## Work Card Inquiry (hidden)
GAES WO# | GAES Source Card# | CUST. CARD | PROJECT | ORDER TYPE | DESCRIPTION | CORRECTIVE ACTION
20091-0001 | - | WY | CN-RGA-1 | ROUTINE | WEEKLY CHECK REF TASK WY | COMPLETED. TLB# TL2311637 ITEM "C".
20092-0001 | - | 12-004-00-01 | CN-RGA-1 | ROUTINE | CHANGE ENGINE 1 INTEGRATED DRIVE GENERATOR OIL. REF TASK 12-004-00-01 | COMPLETED.
20092-0002 | - | 12-004-00-02 | CN-RGA-1 | ROUTINE | CHANGE ENGINE 2 INTEGRATED DRIVE GENERATOR OIL. REF TASK 12-004-00-02 | COMPLETED.
20092-0003 | - | 12-004-00-03 | CN-RGA-1 | ROUTINE | CHANGE ENGINE 3 INTEGRATED DRIVE GENERATOR OIL. REF TASK 12-004-00-03 | COMPLETED.
20092-0004 | - | 12-004-00-04 | CN-RGA-1 | ROUTINE | CHANGE ENGINE 4 INTEGRATED DRIVE GENERATOR OIL. REF TASK 12-004-00-04 | COMPLETED.
20092-0005 | - | 12-078-00-04 | CN-RGA-1 | ROUTINE | FUNCTIONALLY CHECK THE TIRE PRESSURE INDICATION SYSTEM, IF INSTALLED. REF TASK 12-078-00-04 | COMPLETED.
20092-0006 | - | 12-080-00 | CN-RGA-1 | ROUTINE | FUNCTIONAL CHECK OF THE PARKING BRAKE ACCUMULATOR CHARGE PRESSURE. REF TASK 12-080-00 | COMPLETED.
20092-0007 | - | 12-082-00-01 | CN-RGA-1 | ROUTINE | SERVICE THE BRAKE SURGE ACCUMULATOR PRECHARGE (RIGHT BODY LANDING GEAR WELL). REF TASK 12-082-00-01 | COMPLETED.
20092-0008 | - | 12-082-00-02 | CN-RGA-1 | ROUTINE | SERVICE THE BRAKE SURGE ACCUMULATOR PRECHARGE (LEFT WING REAR SPAR TO LANDING GEAR SUPPORT BEAM). REF TASK 12-082-00-02 | COMPLETED.
20092-0009 | - | 12-082-00-03 | CN-RGA-1 | ROUTINE | SERVICE THE BRAKE SURGE ACCUMULATOR PRECHARGE (RIGHT REAR SPAR TO LANDING GEAR SUPPORT BEAM). REF TASK 12-082-00-03 | COMPLETED.
20092-0010 | - | 12-084-00-01 | CN-RGA-1 | ROUTINE | LUBRICATE LEFT BODY LANDING GEAR TRUCK BEAM PIVOT BOLT. REF TASK 12-084-00-01 | COMPLETED.
20092-0011 | - | 12-084-00-02 | CN-RGA-1 | ROUTINE | LUBRICATE RIGHT BODY LANDING GEAR TRUCK BEAM PIVOT BOLT. REF TASK 12-084-00-02 | COMPLETED.
20092-0012 | - | 12-086-00-01 | CN-RGA-1 | ROUTINE | LUBRICATE LEFT WING LANDING GEAR TRUCK BEAM PIVOT BOLT. REF TASK 12-086-00-01 | COMPLETED.
20092-0013 | - | 12-086-00-02 | CN-RGA-1 | ROUTINE | LUBRICATE RIGHT WING LANDING GEAR TRUCK BEAM PIVOT BOLT. REF TASK 12-086-00-02 | COMPLETED.
20092-0014 | - | 12-174-00-01 | CN-RGA-1 | ROUTINE | CHANGE ENGINE 1 STARTER OIL. REF TASK 12-174-00-01 | COMPLETED.
20092-0015 | - | 12-174-00-02 | CN-RGA-1 | ROUTINE | CHANGE ENGINE 2 STARTER OIL. REF TASK 12-174-00-02 | COMPLETED.
20092-0016 | - | 12-174-00-03 | CN-RGA-1 | ROUTINE | CHANGE ENGINE 3 STARTER OIL. REF TASK 12-174-00-03 | COMPLETED.
20092-0017 | - | 12-174-00-04 | CN-RGA-1 | ROUTINE | CHANGE ENGINE 4 STARTER OIL. REF TASK 12-174-00-04 | COMPLETED.
20092-0018 | - | 21-061-06-02 | CN-RGA-1 | ROUTINE | DISCARD ZONE TEMPERATURE SENSOR FILTERS REF TASK 21-061-06-02 | COMPLETED.
20092-0019 | - | 24-029-02 | CN-RGA-1 | ROUTINE | PERFORM AN OPERATIONAL TEST OF THE 115V "AC" STANDBY POWER SYSTEM. REF TASK 24-029-02 | COMPLETED.
20092-0020 | - | 24-111-14-01 | CN-RGA-1 | ROUTINE | CHANGE THE ENGINE 1 INTEGRATED DRIVE GENERATOR SCAVENGE FILTER. REF TASK 24-111-14-01 | COMPLETED.
20092-0021 | - | 24-111-14-02 | CN-RGA-1 | ROUTINE | CHANGE THE ENGINE 2 INTEGRATED DRIVE GENERATOR SCAVENGE FILTER. REF TASK 24-111-14-02 | COMPLETED.
20092-0022 | - | 24-111-14-03 | CN-RGA-1 | ROUTINE | CHANGE THE ENGINE 3 INTEGRATED DRIVE GENERATOR SCAVENGE FILTER. REF TASK 24-111-14-03 | COMPLETED.
20092-0023 | - | 24-111-14-04 | CN-RGA-1 | ROUTINE | CHANGE THE ENGINE 4 INTEGRATED DRIVE GENERATOR SCAVENGE FILTER. REF TASK 24-111-14-04 | COMPLETED.
20092-0024 | - | 25-041-00 | CN-RGA-1 | ROUTINE | WASTE COMPARTMENT FLAP DAMPER - OPERATE THE WASTE FLAP (DOOR) AND CHECK THAT THE DAMPER ALLOWS THE FLAP TO CLOSE COMPLETELY AND SMOOTHLY. REF TASK 25-041-00 | COMPLETED.
20092-0025 | - | 25-051-01 | CN-RGA-1 | ROUTINE | CHECK THE E/E EQUIPMENT CENTERS AFT PARTITION AND ACCESS PANELS, FOR CONDITION AND SECURITY. REF TASK 25-051-01 | COMPLETED.
20092-0026 | - | 26-017-01 | CN-RGA-1 | ROUTINE | USE THE CMC GROUND TEST TO DETERMINE THE WHEEL WELL FIRE DETECTOR DETECTION CAPABILITY. REF TASK 26-017-01 | COMPLETED.
20092-0027 | - | 27-032-01 | CN-RGA-1 | ROUTINE | PERFORM AN OPERATIONAL CHECK OF THE STALL WARNING STICK SHAKER. REF TASK 27-032-01 | COMPLETED.
20092-0028 | - | 27-041-01 | CN-RGA-1 | ROUTINE | PERFORM AN OPERATIONAL CHECK OF THE STABILIZER ALTERNATE TRIM SYSTEM. REF TASK 27-041-01 | COMPLETED.
20092-0029 | - | 28-042-01 | CN-RGA-1 | ROUTINE | VERIFY BOOST PUMP LIGHTS ARE ON WHEN SWITCHES ARE "OFF". REF TASK 28-042-01 | COMPLETED.
20092-0030 | - | 28-042-02 | CN-RGA-1 | ROUTINE | PERFORM OPERATIONAL CHECK OF THE JETTISON/OVERRIDE PUMP PRESSURE SWITCH AND CIRCUITRY BY VERIFYING LIGHT OPERATION. REF TASK 28-042-02 | COMPLETED.
20092-0031 | - | 29-011-03-01 | CN-RGA-1 | ROUTINE | VISUALLY CHECK HYDRAULIC SYSTEM 1 CASE DRAIN FILTER DELTA 'P' INDICATOR FOR EXTENSION. REF TASK 29-011-03-01 | COMPLETED.
20092-0032 | - | 29-011-03-02 | CN-RGA-1 | ROUTINE | VISUALLY CHECK HYDRAULIC SYSTEM 2 CASE DRAIN FILTER DELTA 'P' INDICATOR FOR EXTENSION. REF TASK 29-011-03-02 | COMPLETED.
20092-0033 | - | 29-011-03-03 | CN-RGA-1 | ROUTINE | VISUALLY CHECK HYDRAULIC SYSTEM 3 CASE DRAIN FILTER DELTA 'P' INDICATOR FOR EXTENSION. REF TASK 29-011-03-03 | COMPLETED.
20092-0034 | - | 29-011-03-04 | CN-RGA-1 | ROUTINE | VISUALLY CHECK HYDRAULIC SYSTEM 4 CASE DRAIN FILTER DELTA 'P' INDICATOR FOR EXTENSION. REF TASK 29-011-03-04 | COMPLETED.
20092-0035 | - | 31-050-01 | CN-RGA-1 | ROUTINE | PERFORM AN OPERATIONAL CHECK OF THE CENTRAL WARNING SYSTEM MODULES. REF TASK 31-050-01 | COMPLETED.
20092-0036 | - | 31-061-12-01 | CN-RGA-1 | ROUTINE | CLEAN THE INTEGRATED DISPLAY UNIT CRT AND AIR INLET SCREEN. REF TASK 31-061-12-01 | COMPLETED.
20092-0037 | - | 31-061-12-02 | CN-RGA-1 | ROUTINE | CLEAN THE INTEGRATED DISPLAY UNIT LCD AND AIR INLET SCREEN. REF TASK 31-061-12-02 | TASK NOT APPLICABLE DUE TO INSTALLED DISPLAY UNITS ARE CRT TYPE.
20092-0038 | - | 32-044-03 | CN-RGA-1 | ROUTINE | VISUALLY CHECK AND COMPARE THE BRAKE PRESSURE COCKPIT GAGE WITH THE DIRECT GAGE. REF TASK 32-044-03 | COMPLETED.
20092-0039 | - | 32-802-01 | CN-RGA-1 | ROUTINE | PERFORM AN EXTERNAL ZONAL INSPECTION OF THE NOSE LANDING GEAR DOORS FROM GROUND LEVEL. REF TASK 32-802-01 | COMPLETED.
20092-0040 | - | 32-806-01 | CN-RGA-1 | ROUTINE | PERFORM AN EXTERNAL ZONAL INSPECTION OF THE NOSE LANDING GEAR FROM GROUND LEVEL REF TASK 32-806-01 | COMPLETED.
20092-0041 | - | 32-810-01 | CN-RGA-1 | ROUTINE | PERFORM AN EXTERNAL ZONAL INSPECTION OF THE LEFT WING LANDING GEAR DOORS FROM GROUND LEVEL. REF TASK 32-810-01 | COMPLETED.
20092-0042 | - | 32-814-01 | CN-RGA-1 | ROUTINE | PERFORM AN EXTERNAL ZONAL INSPECTION OF THE LEFT WING LANDING GEAR FROM GROUND LEVEL. REF TASK 32-814-01 | COMPLETED.
20092-0043 | - | 32-818-01 | CN-RGA-1 | ROUTINE | PERFORM AN EXTERNAL ZONAL INSPECTION OF THE RIGHT WING LANDING GEAR DOORS FROM GROUND LEVEL. REF TASK 32-818-01 | COMPLETED.
20092-0044 | - | 32-822-01 | CN-RGA-1 | ROUTINE | PERFORM AN EXTERNAL ZONAL INSPECTION OF THE RIGHT WING LANDING GEAR FROM THE GROUND LEVEL. REF TASK 32-822-01 | COMPLETED.
20092-0045 | - | 32-826-01 | CN-RGA-1 | ROUTINE | PERFORM AN EXTERNAL ZONAL INSPECTION OF THE LEFT BODY LANDING GEAR DOORS FROM GROUND LEVEL. REF TASK 32-826-01 | COMPLETED.
20092-0046 | - | 32-830-01 | CN-RGA-1 | ROUTINE | PERFORM AN EXTERNAL ZONAL INSPECTION OF THE LEFT BODY LANDING GEAR FROM GROUND LEVEL. REF TASK 32-830-01 | COMPLETED.
20092-0047 | - | 32-834-01 | CN-RGA-1 | ROUTINE | PERFORM AN EXTERNAL ZONAL INSPECTION OF THE RIGHT BODY LANDING GEAR DOORS FROM GROUND LEVEL. REF TASK 32-834-01 | COMPLETED.
20092-0048 | - | 32-838-01 | CN-RGA-1 | ROUTINE | PERFORM AN EXTERNAL ZONAL INSPECTION OF THE RIGHT BODY LANDING GEAR FROM GROUND LEVEL. REF TASK 32-838-01 | COMPLETED.
20092-0049 | - | 33-012-01 | CN-RGA-1 | ROUTINE | PERFORM AN OPERATIONAL CHECK OF THE MASTER DIM AND TEST MODULE, DIM/TEST SWITCH AND INDICATOR LIGHTS TO DETERMINE IF DIM AND BRIGHT MODE AVAILABLE. REF TASK 33-012-01 | COMPLETED.
20092-0050 | - | 33-024-00 | CN-RGA-1 | ROUTINE | PERFORM OPERATIONAL CHECK OF THE PASSENGER INFORMATION SIGNS ON MAIN AND UPPER DECKS INCLUDING CREW REST AREAS AND LAVATORIES (IF INSTALLED). REF TASK 33-024-00 | COMPLETED.
20092-0051 | - | 33-050-01 | CN-RGA-1 | ROUTINE | OPERATIONALLY CHECK THE EMERGENCY LIGHTS, POWER PACKS, AND ATTENDANT PANEL SWITCH BY USING THE EMERGENCY LIGHT PILOT CONTROL. REF TASK 33-050-01 | COMPLETED.
20092-0052 | - | 35-011-06 | CN-RGA-1 | ROUTINE | PERFORM A VISUAL CHECK OF THE CREW OXYGEN SYSTEM PRESSURE GAGE VERSUS EICAS READOUT. REF TASK 35-011-06 | COMPLETED.
20092-0053 | - | 45-010-00 | CN-RGA-1 | ROUTINE | USE THE CENTRAL MAINTENANCE COMPUTER "CMC" TO PERFORM THE FOLLOWING ACTIONS: 1. INTERROGATE FOR YAW DAMPER FAULT MESSAGES. 2. INTERROGATE FOR MODAL SUPPRESSION ACCELEROMETER FAULT MESSAGES. 3. INTERROGATE THE STABILIZER TRIM AND RUDDER RATIO MODULE FOR AI REF TASK 45-010-00 | COMPLETED.
20092-0054 | - | 45-030-00 | CN-RGA-1 | ROUTINE | USE THE CENTRAL MAINTENANCE COMPUTER "CMC" TO PERFORM THE FOLLOWING ACTIONS: 1. INTERROGATE THE ENGINE CONTROL UNIT FOR THE FUEL FILTER, VARIABLE STATOR VANE, VARIABLE LOW PRESSURE COMPRESSOR BYPASS VALVE, AUTO SHUT DOWN FAULT MESSAGES. REF TASK 45-030-00 | COMPLETED.
20092-0055 | - | 52-011-17 | CN-RGA-1 | ROUTINE | PERFORM A VISUAL CHECK OF MAIN ENTRY DOOR #1 THRU #5 POWER ACTUATION SYSTEM GAUGE FOR PROPER BOTTLE PRESSURE. REF TASK 52-011-17 | COMPLETED.
20092-0056 | - | 52-023-14-01 | CN-RGA-1 | ROUTINE | PERFORM AN OPERATIONAL CHECK (FROM INSIDE OF PASSENGER CABIN) OF THE LEFT UPPER DECK DOOR ARM/DISARM MECHANISM BY MOVING THE ARM/DISARM LEVER TO AUTOMATIC POSITION AND BACK TO MANUAL TO ENSURE FREEDOM OF LEVER MOVEMENT. REF TASK 52-023-14-01 | COMPLETED.
20092-0057 | - | 52-023-14-02 | CN-RGA-1 | ROUTINE | PERFORM AN OPERATIONAL CHECK (FROM INSIDE OF PASSENGER CABIN) OF THE RIGHT UPPER DECK DOOR ARM/DISARM MECHANISM BY MOVING THE ARM/DISARM LEVER TO AUTOMATIC POSITION AND BACK TO MANUAL TO ENSURE FREEDOM OF LEVER MOVEMENT. REF TASK 52-023-14-02 | COMPLETED.
20092-0058 | - | 52-802-01 | CN-RGA-1 | ROUTINE | PERFORM AN EXTERNAL ZONAL INSPECTION OF ALL DOORS FROM THE GROUND LEVEL. REF TASK 52-802-01 | COMPLETED.
20092-0059 | - | 53-802-01 | CN-RGA-1 | ROUTINE | PERFORM AN EXTERNAL ZONAL INSPECTION OF THE LOWER HALF OF THE FUSELAGE FROM GROUND LEVEL INCLUDING RADOME, WING-TO-BODY FAIRINGS, AND SERVICE DOORS. REF TASK 53-802-01 | COMPLETED.
20092-0060 | - | 53-810-01 | CN-RGA-1 | ROUTINE | PERFORM AN EXTERNAL ZONAL INSPECTION OF THE NOSE GEAR WELL FROM GROUND LEVEL. REF TASK 53-810-01 | COMPLETED.
20092-0061 | - | 53-820-01 | CN-RGA-1 | ROUTINE | PERFORM A EXTERNAL INSPECTION OF THE INTERIOR OF FORWARD CARGO CONTAINER COMPARTMENT. REF TASK 53-820-01 | COMPLETED.
20092-0062 | - | 53-834-01 | CN-RGA-1 | ROUTINE | PERFORM AN EXTERNAL INSPECTION OF THE LEFT WING LANDING GEAR WHEEL WELL FROM GROUND LEVEL. REF TASK 53-834-01 | COMPLETED.
20092-0063 | - | 53-838-01 | CN-RGA-1 | ROUTINE | PERFORM AN EXTERNAL INSPECTION OF THE RIGHT WING LANDING GEAR WHEEL WELL FROM GROUND LEVEL. REF TASK 53-838-01 | COMPLETED.
20092-0064 | - | 53-842-01 | CN-RGA-1 | ROUTINE | PERFORM AN EXTERNAL INSPECTION OF THE LEFT BODY LANDING GEAR WHEEL WELL FROM GROUND LEVEL. REF TASK 53-842-01 | COMPLETED.
20092-0065 | - | 53-846-01 | CN-RGA-1 | ROUTINE | PERFORM AN EXTERNAL INSPECTION OF THE RIGHT BODY LANDING GEAR WHEEL WELL FROM GROUND LEVEL. REF TASK 53-846-01 | COMPLETED.
20092-0066 | - | 53-850-01 | CN-RGA-1 | ROUTINE | PERFORM AN EXTERNAL INSPECTION OF THE INTERIOR OF AFT CARGO CONTAINER COMPARTMENT. REF TASK 53-850-01 | COMPLETED.
20092-0067 | - | 53-856-01 | CN-RGA-1 | ROUTINE | PERFORM AN EXTERNAL INSPECTION OF THE INTERIOR OF BULK CARGO COMPARTMENT. REF TASK 53-856-01 | COMPLETED.
20092-0068 | - | 53-872-01 | CN-RGA-1 | ROUTINE | PERFORM AN EXTERNAL INSPECTION OF THE UPPER HALF OF FUSELAGE, INCLUDING DOORS AND WING-TO-BODY FAIRINGS FROM GROUND LEVEL. REF TASK 53-872-01 | COMPLETED.
20092-0069 | - | 53-914-01 | CN-RGA-1 | ROUTINE | PERFORM AN EXTERNAL INSPECTION OF THE FUSELAGE FROM BS 2360 TO BS 2792 (SECTION 48), FROM GROUND LEVEL. REF TASK 53-914-01 | COMPLETED.
20092-0070 | - | 54-802-00-01 | CN-RGA-1 | ROUTINE | PERFORM AN EXTERNAL INSPECTION OF THE STRUT NO. 1 FROM GROUND LEVEL. REF TASK 54-802-00-01 | COMPLETED.
20092-0071 | - | 54-802-00-03 | CN-RGA-1 | ROUTINE | PERFORM AN EXTERNAL INSPECTION OF THE STRUT NO. 3 FROM GROUND LEVEL. REF TASK 54-802-00-03 | COMPLETED.
20092-0072 | - | 54-802-00-04 | CN-RGA-1 | ROUTINE | PERFORM AN EXTERNAL INSPECTION OF THE STRUT NO. 4 FROM GROUND LEVEL. REF TASK 54-802-00-04 | COMPLETED.
20092-0073 | - | 55-802-01 | CN-RGA-1 | ROUTINE | PERFORM AN EXTERNAL INSPECTION OF THE FIN AND RUDDER, FROM GROUND LEVEL. REF TASK 55-802-01 | COMPLETED.
20092-0074 | - | 55-810-01 | CN-RGA-1 | ROUTINE | PERFORM AN EXTERNAL INSPECTION OF THE LEFT HORIZONTAL STABILIZER AND ELEVATOR, FROM GROUND LEVEL. REF TASK 55-810-01 | COMPLETED.
20092-0075 | - | 55-818-01 | CN-RGA-1 | ROUTINE | PERFORM AN EXTERNAL INSPECTION OF THE RIGHT HORIZONTAL STABILIZER AND ELEVATOR, FROM GROUND LEVEL. REF TASK 55-818-01 | COMPLETED.
20092-0076 | - | 57-804-01 | CN-RGA-1 | ROUTINE | PERFORM AN EXTERNAL INSPECTION OF THE LEFT WING LOWER SURFACE FROM GROUND LEVEL. REF TASK 57-804-01 | COMPLETED.
20092-0077 | - | 57-806-01 | CN-RGA-1 | ROUTINE | PERFORM AN EXTERNAL INSPECTION OF THE LEFT WING UPPER SURFACE FROM INSIDE OF FUSELAGE. REF TASK 57-806-01 | COMPLETED.
20092-0078 | - | 57-884-01 | CN-RGA-1 | ROUTINE | PERFORM AN EXTERNAL INSPECTION OF THE RIGHT WING LOWER SURFACE FROM GROUND LEVEL. REF TASK 57-884-01 | COMPLETED.
20092-0079 | - | 57-886-01 | CN-RGA-1 | ROUTINE | PERFORM AN EXTERNAL INSPECTION OF THE RIGHT WING UPPER SURFACE FROM INSIDE OF FUSELAGE. REF TASK 57-886-01 | COMPLETED.
20092-0080 | - | 71-802-01-01 | CN-RGA-1 | ROUTINE | PERFORM AN EXTERNAL INSPECTION OF THE POWERPLANT ENGINE NO. 1, FROM GROUND LEVEL. REF TASK 71-802-01-01 | COMPLETED.
20092-0081 | - | 71-802-01-02 | CN-RGA-1 | ROUTINE | PERFORM AN EXTERNAL INSPECTION OF THE POWERPLANT ENGINE NO. 2, FROM GROUND LEVEL. REF TASK 71-802-01-02 | COMPLETED.
20092-0082 | - | 54-802-00-02 | CN-RGA-1 | ROUTINE | PERFORM AN EXTERNAL INSPECTION OF THE STRUT NO. 2 FROM GROUND LEVEL. REF TASK 54-802-00-02 | COMPLETED.
20092-0083 | - | 71-802-01-03 | CN-RGA-1 | ROUTINE | PERFORM AN EXTERNAL INSPECTION OF THE POWERPLANT ENGINE NO. 3, FROM GROUND LEVEL. REF TASK 71-802-01-03 | COMPLETED.
20092-0084 | - | 71-802-01-04 | CN-RGA-1 | ROUTINE | PERFORM AN EXTERNAL INSPECTION OF THE POWERPLANT ENGINE NO. 4, FROM GROUND LEVEL. REF TASK 71-802-01-04 | COMPLETED.
20092-0085 | - | 78-131-13-01 | CN-RGA-1 | ROUTINE | PERFORM A DETAILED INSPECTION OF THE ENGINE 1 BLOCKER DOOR AND HINGES (WITH TRANSCOWL DEPLOYED). REF TASK 78-131-13-01 | COMPLETED.
20092-0086 | - | 78-131-13-02 | CN-RGA-1 | ROUTINE | PERFORM A DETAILED INSPECTION OF THE ENGINE 2 BLOCKER DOOR AND HINGES (WITH TRANSCOWL DEPLOYED). REF TASK 78-131-13-02 | COMPLETED.
20092-0087 | - | 78-131-13-03 | CN-RGA-1 | ROUTINE | PERFORM A DETAILED INSPECTION OF THE ENGINE 3 BLOCKER DOOR AND HINGES (WITH TRANSCOWL DEPLOYED). REF TASK 78-131-13-03 | COMPLETED.
20092-0088 | - | 78-131-13-04 | CN-RGA-1 | ROUTINE | PERFORM A DETAILED INSPECTION OF THE ENGINE 4 BLOCKER DOOR AND HINGES (WITH TRANSCOWL DEPLOYED). REF TASK 78-131-13-04 | COMPLETED.
20092-0089 | - | 79-121-03-01 | CN-RGA-1 | ROUTINE | PERFORM A DETAILED INSPECTION OF THE ENGINE 1 MASTER CHIP DETECTOR MAGNETIC PROBE FOR METALLIC DEPOSITS. REF TASK 79-121-03-01 | COMPLETED.
20092-0090 | - | 79-121-03-02 | CN-RGA-1 | ROUTINE | PERFORM A DETAILED INSPECTION OF THE ENGINE 2 MASTER CHIP DETECTOR MAGNETIC PROBE FOR METALLIC DEPOSITS. REF TASK 79-121-03-02 | COMPLETED.
20092-0091 | - | 79-121-03-03 | CN-RGA-1 | ROUTINE | PERFORM A DETAILED INSPECTION OF THE ENGINE 3 MASTER CHIP DETECTOR MAGNETIC PROBE FOR METALLIC DEPOSITS. REF TASK 79-121-03-03 | COMPLETED
20092-0092 | - | 79-121-03-04 | CN-RGA-1 | ROUTINE | PERFORM A DETAILED INSPECTION OF THE ENGINE 4 MASTER CHIP DETECTOR MAGNETIC PROBE FOR METALLIC DEPOSITS. REF TASK 79-121-03-04 | COMPLETED.
20092-0093 | - | 80-111-02-01 | CN-RGA-1 | ROUTINE | PERFORM A DETAILED INSPECTION OF THE ENGINE 1 STARTER CHIP DETECTOR FOR PARTICLES OR FRAGMENTS. REF TASK 80-111-02-01 | COMPLETED.
20092-0094 | - | 80-111-02-02 | CN-RGA-1 | ROUTINE | PERFORM A DETAILED INSPECTION OF THE ENGINE 2 STARTER CHIP DETECTOR FOR PARTICLES OR FRAGMENTS. REF TASK 80-111-02-02 | COMPLETED.
20092-0095 | - | 80-111-02-03 | CN-RGA-1 | ROUTINE | PERFORM A DETAILED INSPECTION OF THE ENGINE 3 STARTER CHIP DETECTOR FOR PARTICLES OR FRAGMENTS. REF TASK 80-111-02-03 | COMPLETED.
20092-0096 | - | 80-111-02-04 | CN-RGA-1 | ROUTINE | PERFORM A DETAILED INSPECTION OF THE ENGINE 4 STARTER CHIP DETECTOR FOR PARTICLES OR FRAGMENTS. REF TASK 80-111-02-04 | COMPLETED.
20092-0097 | - | PDR-AF-23-37 | CN-RGA-1 | ROUTINE | CLEAN ALL VENTILATION HOLES OF ALL EQUIPMENTS ON THE E42 SHELF. REF TASK PDR-AF-23-37 | COMPLETED.
20092-0098 | - | 25-RGA-01 | CN-RGA-1 | ROUTINE | DETAILED INSPECTION OF THE OVERWATER SURVIVAL EQUIPMENT LIFE JACKETS FOR CONDITION AND OPERATIONAL LIFE. REF TASK 25-RGA-01 | COMPLETED.
20092-0099 | - | AF-25-04 | CN-RGA-1 | ROUTINE | DETAILED VISUAL INSPECTION OF THE PNEUMATIC TIRE OF THE POWER DRIVE UNITS FOR WEAR. MAKE SURE THE TIRE PRESSURE ON ALL DRIVE WHEELS IS 25 TO 35 PSI. REF TASK AF-25-04 | COMPLETED.
20092-0100 | - | AF-25-10 | CN-RGA-1 | ROUTINE | GVI OF THE BULK CARGO COMPARTMENT NETS. MAKE SURE THERE IS NO DAMAGE TO THE NET STRAPS, NET FABRIC, TIE-DOWN FITTINGS AND SNAP HOOKS. REF TASK AF-25-10 | COMPLETED.
20092-0101 | - | AF-25-37 | CN-RGA-1 | ROUTINE | CLEANING OF LIFT CART AND LIFT WELL PAN. REF TASK AF-25-37 | COMPLETED.
20092-0102 | - | PDR-AF-25-100 | CN-RGA-1 | ROUTINE | CHECK RETURN TO SHOP DATE OF PROTECTIVE BREATHING EQUIPMENT (PBE). CHECK CONTAINER AND SOTWAGE BOX FOR CONDITION ANF VALIDITY DATE. REPLACE PBE IF EXPIRATION DATE IS REACHED IN THE NEXT 6 MONTHS. REF TASK PDR-AF-25-100 | COMPLETED.
20092-0103 | - | AF-32-42 | CN-RGA-1 | ROUTINE | NOSE AND BODY LANDING GEAR ACTUATORS WITH A CLEAN RAG SOAKED IN BMS 3-11, WIPE PISONT OF 3 LANDING GEAR ACTUATORS. REF TASK AF-32-42 | COMPLETED.
20092-0104 | - | AF-38-14 | CN-RGA-1 | ROUTINE | LUBRICATE SERVICE PANEL DOOR INSIDE RIM TO AVOID FREEZING AGAINST FUSELAGE SKIN. REF TASK AF-38-14 | COMPLETED.
20092-0105 | - | AF-49-03 | CN-RGA-1 | ROUTINE | DETAILED INSPECTION OF OIL FILTER PRESSURE DIFFERENTIAL INDICATOR. REF TASK AF-49-03 | COMPLETED.
20092-0106 | - | AF-52-04 | CN-RGA-1 | ROUTINE | DETAILED VISUAL INSPECTION OF PLACARDS FOR HOOK AND LATCH OPERATIONS, INSTALLED PER AD 90-09-06 ON FWD CARGO DOOR, AFT CARGO DOOR & MAIN DECK SIDE CARGO DOOR (IF INSTALLED). REF TASK AF-52-04 | COMPLETED.
20092-0107 | - | AF-52-05 | CN-RGA-1 | ROUTINE | DETAILED VISUAL INSPECTION OF PLACARDS FOR HOOK AND LATCH OPERATIONS, PRINT IN FRENCH LANGUAGE, INSTALLED PER CN 89-044 IMP. B ON FWD CARGO DOOR, AFT CARGO DOOR & MAIN DECK SIDE CARGO DOOR (IF INSTALLED). REF TASK AF-52-05 | COMPLETED.
20092-0108 | - | 51-RAM-01 | CN-RGA-1 | ROUTINE | CHECK OF THE STATE OF THE EXTERNAL DECORATIVE PAINT. REF TASK 51-RAM-01 | COMPLETED.
20092-0109 | - | I412003 | CN-RGA-1 | ROUTINE | AIRCRAFT ACCESS DOORS SECURITY SEALING INSPECTION REF TASK I412003 | COMPLETED. REFER TO TLB# TL2311637 ITEM "A".
20093-0001 | - | 12-018-00-01 | CN-RGA-1 | ROUTINE | SERVICE THE LEFT TRAILING EDGE FLAP TRANSMISSION OIL LEVEL REF TASK 12-018-00-01 | TASK CANCELLED BY CUSTOMER, REMOVED FROM THE FINAL TALLY SHEET
20093-0002 | - | 12-050-00-01 | CN-RGA-1 | ROUTINE | LUBRICATE LEFT WING TRAILING EDGE INBOARD AND OUTBOARD FLAP TRACKS, CARRIAGES, FAIRINGS AND FOREFLAPS, MIDFLAPS AND AFT FLAPS. REF TASK 12-050-00-01 | TASK CANCELLED BY CUSTOMER, REMOVED FROM THE FINAL TALLY SHEET
20093-0003 | - | 12-050-00-02 | CN-RGA-1 | ROUTINE | LUBRICATE RIGHT WING TRAILING EDGE INBOARD AND OUTBOARD FLAP TRACKS, CARRIAGES, FAIRINGS AND FOREFLAPS, MIDFLAPS AND AFT FLAPS. REF TASK 12-050-00-02 | TASK CANCELLED BY CUSTOMER, REMOVED FROM THE FINAL TALLY SHEET
20093-0004 | - | 12-088-00 | CN-RGA-1 | ROUTINE | LUBRICATE THE NOSE LANDING GEAR PIVOT BRACE SUPPORT, TRUNNION BEARINGS AND TRIPOD BRACE. REF TASK 12-088-00 | TASK CANCELLED BY CUSTOMER, REMOVED FROM THE FINAL TALLY SHEET
20093-0005 | - | 21-026-08 | CN-RGA-1 | ROUTINE | DISCARD THE CREW REST SMOKE EVACUATION FILTERS (IF INSTALLED). REF TASK 21-026-08 | TASK CANCELLED BY CUSTOMER, REMOVED FROM THE FINAL TALLY SHEET
20093-0006 | - | 21-041-22 | CN-RGA-1 | ROUTINE | RESTORE THE CREW REST AREA TEMPERATURE SENSOR FILTER (IF INSTALLED). REF TASK 21-041-22 | TASK CANCELLED BY CUSTOMER, REMOVED FROM THE FINAL TALLY SHEET
20093-0007 | - | 25-031-12-01 | CN-RGA-1 | ROUTINE | REPLACE THE UPPER DECK GALLEY WATER FILTER (IF INSTALLED) REF TASK 25-031-12-01 | TASK CANCELLED BY CUSTOMER, REMOVED FROM THE FINAL TALLY SHEET
20093-0008 | - | 25-031-12-02 | CN-RGA-1 | ROUTINE | REPLACE THE MAIN DECK GALLEY WATER FILTER (IF INSTALLED) REF TASK 25-031-12-02 | TASK CANCELLED BY CUSTOMER, REMOVED FROM THE FINAL TALLY SHEET
20093-0009 | - | 25-063-02 | CN-RGA-1 | ROUTINE | DISCARD BATTERY OF THE EMERGENCY SIGNALING EQUIPMENT POWER MEGAPHONE. REF TASK 25-063-02 | TASK CANCELLED BY CUSTOMER, REMOVED FROM THE FINAL TALLY SHEET
20093-0010 | - | 26-014-21 | CN-RGA-1 | ROUTINE | CREW REST AREA SMOKE DETECTION SYSTEM - PHOTOELECTRIC (DRAW-THROUGH) TYPE- INSPECT SMOKE SAMPLING ORIFICES FOR OBSTRUCTION AND CLEAN AS REQUIRED. (IF INSTALLED) REF TASK 26-014-21 | TASK CANCELLED BY CUSTOMER, REMOVED FROM THE FINAL TALLY SHEET
20093-0011 | - | 27-051-24-01 | CN-RGA-1 | ROUTINE | PERFORM AN ON-AIRPLANE DIMENSIONAL INSPECTION OF THE LEFT WING INBOARD TRAILING EDGE FOREFLAP FLIGHT AND CENTER TOGGLE ROLLER. REF TASK 27-051-24-01 | TASK CANCELLED BY CUSTOMER, REMOVED FROM THE FINAL TALLY SHEET
20093-0012 | - | 27-051-24-02 | CN-RGA-1 | ROUTINE | PERFORM AN ON-AIRPLANE DIMENSIONAL INSPECTION OF THE RIGHT WING INBOARD TRAILING EDGE FOREFLAP FLIGHT AND CENTER TOGGLE ROLLER. REF TASK 27-051-24-02 | TASK CANCELLED BY CUSTOMER, REMOVED FROM THE FINAL TALLY SHEET
20093-0013 | - | 29-011-01-01 | CN-RGA-1 | ROUTINE | VISUALLY CHECK HYDRAULIC SYSTEM 1 PRESSURE AND RETURN FILTER DELTA 'P' INDICATOR FOR EXTENSION. REF TASK 29-011-01-01 | TASK CANCELLED BY CUSTOMER, REMOVED FROM THE FINAL TALLY SHEET
20093-0014 | - | 29-011-01-02 | CN-RGA-1 | ROUTINE | VISUALLY CHECK HYDRAULIC SYSTEM 2 PRESSURE AND RETURN FILTER DELTA 'P' INDICATOR FOR EXTENSION. REF TASK 29-011-01-02 | TASK CANCELLED BY CUSTOMER, REMOVED FROM THE FINAL TALLY SHEET
20093-0015 | - | 29-011-01-03 | CN-RGA-1 | ROUTINE | VISUALLY CHECK HYDRAULIC SYSTEM 3 PRESSURE AND RETURN FILTER DELTA 'P' INDICATOR FOR EXTENSION. REF TASK 29-011-01-03 | TASK CANCELLED BY CUSTOMER, REMOVED FROM THE FINAL TALLY SHEET
20093-0016 | - | 29-011-01-04 | CN-RGA-1 | ROUTINE | VISUALLY CHECK HYDRAULIC SYSTEM 4 PRESSURE AND RETURN FILTER DELTA 'P' INDICATOR FOR EXTENSION. REF TASK 29-011-01-04 | TASK CANCELLED BY CUSTOMER, REMOVED FROM THE FINAL TALLY SHEET
20093-0017 | - | 36-011-06-05 | CN-RGA-1 | ROUTINE | REPLACE THE ENGINE 1 HIGH PRESSURE CONTROLLER AIR FILTER. ENGINE NOTE: IF INSTALLED. REF TASK 36-011-06-05 | TASK CANCELLED BY CUSTOMER, REMOVED FROM THE FINAL TALLY SHEET
20093-0018 | - | 36-011-06-06 | CN-RGA-1 | ROUTINE | REPLACE THE ENGINE 2 HIGH PRESSURE CONTROLLER AIR FILTER. ENGINE NOTE: IF INSTALLED. REF TASK 36-011-06-06 | TASK CANCELLED BY CUSTOMER, REMOVED FROM THE FINAL TALLY SHEET
20093-0019 | - | 36-011-06-07 | CN-RGA-1 | ROUTINE | REPLACE THE ENGINE 3 HIGH PRESSURE CONTROLLER AIR FILTER. ENGINE NOTE: IF INSTALLED. REF TASK 36-011-06-07 | TASK CANCELLED BY CUSTOMER, REMOVED FROM THE FINAL TALLY SHEET
20093-0020 | - | 36-011-06-08 | CN-RGA-1 | ROUTINE | REPLACE THE ENGINE 4 HIGH PRESSURE CONTROLLER AIR FILTER. ENGINE NOTE: IF INSTALLED. REF TASK 36-011-06-08 | TASK CANCELLED BY CUSTOMER, REMOVED FROM THE FINAL TALLY SHEET
20093-0021 | - | 36-011-20-05 | CN-RGA-1 | ROUTINE | REPLACE ENGINE 1 PRESSURE REGULATING VALVE CONTROLLER AIR FILTER. REF TASK 36-011-20-05 | TASK CANCELLED BY CUSTOMER, REMOVED FROM THE FINAL TALLY SHEET
20093-0022 | - | 36-011-20-06 | CN-RGA-1 | ROUTINE | REPLACE ENGINE 2 PRESSURE REGULATING VALVE CONTROLLER AIR FILTER. REF TASK 36-011-20-06 | TASK CANCELLED BY CUSTOMER, REMOVED FROM THE FINAL TALLY SHEET
20093-0023 | - | 36-011-20-07 | CN-RGA-1 | ROUTINE | REPLACE ENGINE 3 PRESSURE REGULATING VALVE CONTROLLER AIR FILTER. REF TASK 36-011-20-07 | TASK CANCELLED BY CUSTOMER, REMOVED FROM THE FINAL TALLY SHEET
20093-0024 | - | 36-011-20-08 | CN-RGA-1 | ROUTINE | REPLACE ENGINE 4 PRESSURE REGULATING VALVE CONTROLLER AIR FILTER. REF TASK 36-011-20-08 | TASK CANCELLED BY CUSTOMER, REMOVED FROM THE FINAL TALLY SHEET
20093-0025 | - | 71-806-01-01 | CN-RGA-1 | ROUTINE | PERFORM AN EXTERNAL INSPECTION OF THE ENGINE NO. 1. (EZAP) REF TASK 71-806-01-01 | TASK CANCELLED BY CUSTOMER, REMOVED FROM THE FINAL TALLY SHEET
20093-0026 | - | 71-806-01-02 | CN-RGA-1 | ROUTINE | PERFORM AN EXTERNAL INSPECTION OF THE ENGINE NO. 2. (EZAP) REF TASK 71-806-01-02 | TASK CANCELLED BY CUSTOMER, REMOVED FROM THE FINAL TALLY SHEET
20093-0027 | - | 71-806-01-03 | CN-RGA-1 | ROUTINE | PERFORM AN EXTERNAL INSPECTION OF THE ENGINE NO. 3. (EZAP) REF TASK 71-806-01-03 | TASK CANCELLED BY CUSTOMER, REMOVED FROM THE FINAL TALLY SHEET
20093-0028 | - | 71-806-01-04 | CN-RGA-1 | ROUTINE | PERFORM AN EXTERNAL INSPECTION OF THE ENGINE NO. 4. (EZAP) REF TASK 71-806-01-04 | TASK CANCELLED BY CUSTOMER, REMOVED FROM THE FINAL TALLY SHEET
20093-0029 | - | 33-59-14-02 | CN-RGA-1 | ROUTINE | GVI OF FLOOR MOUNTED COMPONENTS REF TASK 33-59-14-02 | TASK CANCELLED BY CUSTOMER, REMOVED FROM THE FINAL TALLY SHEET
20093-0030 | - | 33-59-14-03 | CN-RGA-1 | ROUTINE | CLEAN TOP COVER / CASING & PHOTOLUMINESCENT INSERT REF TASK 33-59-14-03 | TASK CANCELLED BY CUSTOMER, REMOVED FROM THE FINAL TALLY SHEET
20093-0031 | - | 33-59-14-04 | CN-RGA-1 | ROUTINE | FUNCTIONAL CHECK OF INTERIOR LIGHTING REF TASK 33-59-14-04 | TASK CANCELLED BY CUSTOMER, REMOVED FROM THE FINAL TALLY SHEET
20093-0032 | - | AF-11-03 | CN-RGA-1 | ROUTINE | GVI OF VARIOUS SAFETY SIGNS AND PLACARDS ON DOORS. REF TASK AF-11-03 | TASK CANCELLED BY CUSTOMER, REMOVED FROM THE FINAL TALLY SHEET
20093-0033 | - | AF-11-04 | CN-RGA-1 | ROUTINE | GVI OF VARIOUS SAFETY PLACARDS IN CABIN. REF TASK AF-11-04 | TASK CANCELLED BY CUSTOMER, REMOVED FROM THE FINAL TALLY SHEET
20093-0034 | - | AF-23-06 | CN-RGA-1 | ROUTINE | FUNCTIONAL CHECK OF THE MUSIC FROM DPCU AT EACH SEAT. REF TASK AF-23-06 | TASK CANCELLED BY CUSTOMER, REMOVED FROM THE FINAL TALLY SHEET
20093-0035 | - | AF-23-07 | CN-RGA-1 | ROUTINE | OPERATIONAL CHECK OF ALL MUSIC CHANELS AT ONE SEAT IN EACH ZONE. REF TASK AF-23-07 | TASK CANCELLED BY CUSTOMER, REMOVED FROM THE FINAL TALLY SHEET
20093-0036 | - | AF-25-07 | CN-RGA-1 | ROUTINE | DETAILED VISUAL INSPECTION OF THE DRIVE BELT OF THE POWER DRIVE UNITS FOR WEAR. REF TASK AF-25-07 | TASK CANCELLED BY CUSTOMER, REMOVED FROM THE FINAL TALLY SHEET
20093-0037 | - | AF-25-16 | CN-RGA-1 | ROUTINE | DISINSECTING OF THE FWD CARGO COMPARTMENT. REF TASK AF-25-16 | TASK CANCELLED BY CUSTOMER, REMOVED FROM THE FINAL TALLY SHEET
20093-0038 | - | AF-25-17 | CN-RGA-1 | ROUTINE | DISINSECTING OF THE AFT CARGO COMPARTMENT. REF TASK AF-25-17 | TASK CANCELLED BY CUSTOMER, REMOVED FROM THE FINAL TALLY SHEET
20093-0039 | - | AF-25-38 | CN-RGA-1 | ROUTINE | GVI OF THE LAVATORIES FOR CONDITION, IN PARTICULAR WALLS, CEILING AND PARTITIONS TOILET BOWL AND WASH BASIN CABINETS AND DISPENSERS BOWLS FLOORS AND DRAINS. REF TASK AF-25-38 | TASK CANCELLED BY CUSTOMER, REMOVED FROM THE FINAL TALLY SHEET
20093-0040 | - | AF-25-41 | CN-RGA-1 | ROUTINE | GVI AND OPC OF LAVATORIES DOORS. REF TASK AF-25-41 | TASK CANCELLED BY CUSTOMER, REMOVED FROM THE FINAL TALLY SHEET
20093-0041 | - | AF-25-42 | CN-RGA-1 | ROUTINE | DETAILED VISUAL INSPECTION FOR PRESENCE, PROPER OPETATION AND CLEANLINESS OF LAVATORY SINK DRAIN STOPPER. THE STOPPER MAY NOT BE REMOVED WITHOUT REMOVAL OF THE ACTUATOR ROD BELOW THE SINK. REF TASK AF-25-42 | TASK CANCELLED BY CUSTOMER, REMOVED FROM THE FINAL TALLY SHEET
20093-0042 | - | AF-25-46 | CN-RGA-1 | ROUTINE | CLEAN THE FLOOR AND THE BOTTOM OF THE FWD CARGO COMPARTMENT: REMOVE THE DIRT, FLUIDS AND OTHER UNWANTED MATERIALS WITH A VACUUM CLEANER, AS NECESSARY. REF TASK AF-25-46 | TASK CANCELLED BY CUSTOMER, REMOVED FROM THE FINAL TALLY SHEET
20093-0043 | - | AF-25-47 | CN-RGA-1 | ROUTINE | CLEAN THE FLOOR AND THE BOTTOM OF THE AFT AND BULK CARGO COMPARTMENTS: REMOVE THE DIRT, FLUIDS AND OTHER UNWANTED MATERIALS WITH A VACUUM CLEANER, AS NECESSARY. REF TASK AF-25-47 | TASK CANCELLED BY CUSTOMER, REMOVED FROM THE FINAL TALLY SHEET
20093-0044 | - | AF-27-21 | CN-RGA-1 | ROUTINE | DETAILED INSPECTION OF THE WING FLAP DRIVE UNIT (LEFDU'S) ELECTRICAL CONNECTOR FOR INSIDE CONSITION, CORROSION AND CLEANLINESS. SPRAY A DEOXIDIZING CLEANER (SRB2000 OR SITOSEC ULTRA REF 1114). REF TASK AF-27-21 | TASK CANCELLED BY CUSTOMER, REMOVED FROM THE FINAL TALLY SHEET
20093-0045 | - | AF-36-02 | CN-RGA-1 | ROUTINE | DETAILED INSPECTION OF THE PNEUMATIC MANIFOLD IN THE UPPER AREA OF THE NACELLE STRUT. REF TASK AF-36-02 | TASK CANCELLED BY CUSTOMER, REMOVED FROM THE FINAL TALLY SHEET
20093-0046 | - | AF-38-16 | CN-RGA-1 | ROUTINE | CLEAN THE TOILET WASTE TANK. CONCERN ZONE 145/146. REF TASK AF-38-16 | TASK CANCELLED BY CUSTOMER, REMOVED FROM THE FINAL TALLY SHEET
20093-0047 | - | PDR-AF-38-13 | CN-RGA-1 | ROUTINE | REPLACE RINSE LINE FILTER CARTRIDGE. REF TASK PDR-AF-38-13 | TASK CANCELLED BY CUSTOMER, REMOVED FROM THE FINAL TALLY SHEET
20093-0048 | - | AF-52-10 | CN-RGA-1 | ROUTINE | ON UPPER DECK DOOR EMERGENCY OPENING SYSTEM CHECK THE CARTRIDGE EXPIRATION DATE. REPLACE THE PRESSURE/DISCHARGE CARTRIDGE OF THE UPPER DECK DOOR PNEUMATIC DRIVE SYSTEM IF AGE LIMIT IS REACHED BEFORE NEXT CHECK. REMAINING TIME AT LEAST 8 MONTHS. REF TASK AF-52-10 | TASK CANCELLED BY CUSTOMER, REMOVED FROM THE FINAL TALLY SHEET
20093-0049 | - | 12-018-00-02 | CN-RGA-1 | ROUTINE | SERVICE THE RIGHT TRAILING EDGE FLAP TRANSMISSION OIL LEVEL REF TASK 12-018-00-02 | TASK CANCELLED BY CUSTOMER, REMOVED FROM THE FINAL TALLY SHEET
20093-0050 | - | AF-71-02-01 | CN-RGA-1 | ROUTINE | DETAILED INSPECTION OF ENGINE #1 FAN COWLING, THRUST REVERSER COWL, CORE COWL DOOR AND LATCHES. REF TASK AF-71-02-01 | TASK CANCELLED BY CUSTOMER, REMOVED FROM THE FINAL TALLY SHEET
20093-0051 | - | AF-71-02-02 | CN-RGA-1 | ROUTINE | DETAILED INSPECTION OF ENGINE #2 FAN COWLING, THRUST REVERSER COWL, CORE COWL DOOR AND LATCHES. REF TASK AF-71-02-02 | TASK CANCELLED BY CUSTOMER, REMOVED FROM THE FINAL TALLY SHEET
20093-0052 | - | AF-71-02-03 | CN-RGA-1 | ROUTINE | DETAILED INSPECTION OF ENGINE #3 FAN COWLING, THRUST REVERSER COWL, CORE COWL DOOR AND LATCHES. REF TASK AF-71-02-03 | TASK CANCELLED BY CUSTOMER, REMOVED FROM THE FINAL TALLY SHEET
20093-0053 | - | AF-71-02-04 | CN-RGA-1 | ROUTINE | DETAILED INSPECTION OF ENGINE #4 FAN COWLING, THRUST REVERSER COWL, CORE COWL DOOR AND LATCHES. REF TASK AF-71-02-04 | TASK CANCELLED BY CUSTOMER, REMOVED FROM THE FINAL TALLY SHEET
20093-0054 | - | 12-166-00-01 | CN-RGA-1 | ROUTINE | LUBRICATE THE LEFT WING LANDING GEAR SUPPORT BEAM GATE FITTING. REF TASK 12-166-00-01 | TASK CANCELLED BY CUSTOMER, REMOVED FROM THE FINAL TALLY SHEET
20093-0055 | - | 12-166-00-02 | CN-RGA-1 | ROUTINE | LUBRICATE THE RIGHT WING LANDING GEAR SUPPORT BEAM GATE FITTING. REF TASK 12-166-00-02 | TASK CANCELLED BY CUSTOMER, REMOVED FROM THE FINAL TALLY SHEET
20093-0056 | - | 38-032-03 | CN-RGA-1 | ROUTINE | RESTORE THE TOILET WASTE VACUUM BLOWER COOLING AIR INLET FILTER. (IF INSTALLED) REF TASK 38-032-03 | TASK CANCELLED BY CUSTOMER, REMOVED FROM THE FINAL TALLY SHEET
20093-0057 | - | 38-032-04 | CN-RGA-1 | ROUTINE | INTERROGATE (OPERATIONAL TEST) THE TOILET WASTE LIQUID LEVEL SENSORS CONTROL AND LOGIC MODULE AND VERIFY SHUTOFF CIRCUIT FUNCTION. REF TASK 38-032-04 | TASK CANCELLED BY CUSTOMER, REMOVED FROM THE FINAL TALLY SHEET
20093-0058 | - | AF-23-08 | CN-RGA-1 | ROUTINE | PERFORM A FUNCTIONAL CHECK OF ALL HANDSETS INCLUDING CABIN, GALLEY, CREW REST AREA. PERFORM A VISUAL INSPECTIONOF ALL CABIN HANDSETS FOR CLEANLINESS. CLEAN IF NECESSARY. REF TASK AF-23-08 | TASK CANCELLED BY CUSTOMER, REMOVED FROM THE FINAL TALLY SHEET
20093-0059 | - | 38-010-00 | CN-RGA-1 | ROUTINE | DISINFECT THE POTABLE WATER SUPPLY SYSTEM. AFTER ACCOMPLISHMENT FILL UP TO 1/8 OF TOTAL QUANTITY (ALSO WITH MAJOR REPAIR AND MAINTENANCE) REF TASK 38-010-00 | TASK CANCELLED BY CUSTOMER, REMOVED FROM THE FINAL TALLY SHEET
20094-0001 | - | 12-030-00-01 | CN-RGA-1 | ROUTINE | LUBRICATE THE LEFT INBOARD AND OUTBOARD AILERON HINGES AND POWER CONTROL PACKAGE (ACTUATOR) MECHANISM. REF TASK 12-030-00-01 | TASK CANCELLED BY CUSTOMER, REMOVED FROM THE FINAL TALLY SHEET
20094-0002 | - | 12-030-00-02 | CN-RGA-1 | ROUTINE | LUBRICATE THE RIGHT INBOARD AND OUTBOARD AILERON HINGES AND POWER CONTROL PACKAGE (ACTUATOR) MECHANISM. REF TASK 12-030-00-02 | TASK CANCELLED BY CUSTOMER, REMOVED FROM THE FINAL TALLY SHEET
20094-0003 | - | 12-032-00 | CN-RGA-1 | ROUTINE | LUBRICATE THE AILERON PROGRAMMER MECHANISM. REF TASK 12-032-00 | TASK CANCELLED BY CUSTOMER, REMOVED FROM THE FINAL TALLY SHEET
20094-0004 | - | 12-034-00-01 | CN-RGA-1 | ROUTINE | LUBRICATE THE DRAG LINK OF THE LEFT OUTBOARD AILERON LOCKOUT MECHANISM. REF TASK 12-034-00-01 | TASK CANCELLED BY CUSTOMER, REMOVED FROM THE FINAL TALLY SHEET
20094-0005 | - | 12-034-00-02 | CN-RGA-1 | ROUTINE | LUBRICATE THE DRAG LINK OF THE RIGHT OUTBOARD AILERON LOCKOUT MECHANISM. REF TASK 12-034-00-02 | TASK CANCELLED BY CUSTOMER, REMOVED FROM THE FINAL TALLY SHEET
20094-0006 | - | 12-036-00 | CN-RGA-1 | ROUTINE | LUBRICATE THE UPPER AND LOWER RUDDER HINGES ALSO THE RUDDER TRIM, FEEL AND CENTERING MECHANISM. REF TASK 12-036-00 | TASK CANCELLED BY CUSTOMER, REMOVED FROM THE FINAL TALLY SHEET
20094-0007 | - | 12-038-00 | CN-RGA-1 | ROUTINE | LUBRICATE THE UPPER AND LOWER RUDDER RATIO CHANGER. REF TASK 12-038-00 | TASK CANCELLED BY CUSTOMER, REMOVED FROM THE FINAL TALLY SHEET
20094-0008 | - | 12-042-00-01 | CN-RGA-1 | ROUTINE | LUBRICATE THE LEFT INBOARD ELEVATOR HINGE BEARINGS AND OUTBOARD ELEVATOR HINGE BEARINGS. REF TASK 12-042-00-01 | TASK CANCELLED BY CUSTOMER, REMOVED FROM THE FINAL TALLY SHEET
20094-0009 | - | 12-042-00-02 | CN-RGA-1 | ROUTINE | LUBRICATE THE RIGHT INBOARD ELEVATOR HINGE BEARINGS AND OUTBOARD ELEVATOR HINGE BEARINGS. REF TASK 12-042-00-02 | TASK CANCELLED BY CUSTOMER, REMOVED FROM THE FINAL TALLY SHEET
20094-0010 | - | 12-058-00 | CN-RGA-1 | ROUTINE | LUBRICATE THE SPOILER DIFFERENTIAL/MECHANISM. REF TASK 12-058-00 | TASK CANCELLED BY CUSTOMER, REMOVED FROM THE FINAL TALLY SHEET
20094-0011 | - | 12-060-00-01 | CN-RGA-1 | ROUTINE | LUBRICATE THE LEFT WING INBOARD AND OUTBOARD FLIGHT SPOILER AND GROUND SPOILER COMPONENTS. REF TASK 12-060-00-01 | TASK CANCELLED BY CUSTOMER, REMOVED FROM THE FINAL TALLY SHEET
20094-0012 | - | 12-060-00-02 | CN-RGA-1 | ROUTINE | LUBRICATE THE RIGHT WING INBOARD AND OUTBOARD FLIGHT SPOILER AND GROUND SPOILER COMPONENTS. REF TASK 12-060-00-02 | TASK CANCELLED BY CUSTOMER, REMOVED FROM THE FINAL TALLY SHEET
20094-0013 | - | 12-062-00 | CN-RGA-1 | ROUTINE | LUBRICATE THE SPEEDBRAKE SEQUENCE MECHANISM. REF TASK 12-062-00 | TASK CANCELLED BY CUSTOMER, REMOVED FROM THE FINAL TALLY SHEET
20094-0014 | - | 12-066-00-01 | CN-RGA-1 | ROUTINE | SERVICE THE STRUT 1 AIR DRIVEN PUMP LUBRICATION SYSTEM. REF TASK 12-066-00-01 | TASK CANCELLED BY CUSTOMER, REMOVED FROM THE FINAL TALLY SHEET
20094-0015 | - | 12-066-00-04 | CN-RGA-1 | ROUTINE | SERVICE THE STRUT 4 AIR DRIVEN PUMP LUBRICATION SYSTEM. REF TASK 12-066-00-04 | TASK CANCELLED BY CUSTOMER, REMOVED FROM THE FINAL TALLY SHEET
20094-0016 | - | 12-100-00 | CN-RGA-1 | ROUTINE | NON-SOLVENT CLEAN AND LUBRICATE THE NOSE GEAR ALTERNATE EXTEND CABLES. CRES CABLES SHOULD NOT BE LUBRICATED. REF TASK 12-100-00 | TASK CANCELLED BY CUSTOMER, REMOVED FROM THE FINAL TALLY SHEET
20094-0017 | - | 12-102-00-01 | CN-RGA-1 | ROUTINE | NON-SOLVENT CLEAN AND LUBRICATE THE LEFT BODY GEAR ALTERNATE EXTEND CABLES REF TASK 12-102-00-01 | TASK CANCELLED BY CUSTOMER, REMOVED FROM THE FINAL TALLY SHEET
20094-0018 | - | 12-102-00-02 | CN-RGA-1 | ROUTINE | NON-SOLVENT CLEAN AND LUBRICATE THE RIGHT BODY GEAR ALTERNATE EXTEND CABLES. REF TASK 12-102-00-02 | TASK CANCELLED BY CUSTOMER, REMOVED FROM THE FINAL TALLY SHEET
20094-0019 | - | 12-104-00-01 | CN-RGA-1 | ROUTINE | NON-SOLVENT CLEAN AND LUBRICATE THE LEFT WING GEAR ALTERNATE EXTEND CABLE. REF TASK 12-104-00-01 | TASK CANCELLED BY CUSTOMER, REMOVED FROM THE FINAL TALLY SHEET
20094-0020 | - | 12-104-00-02 | CN-RGA-1 | ROUTINE | NON-SOLVENT CLEAN AND LUBRICATE THE RIGHT WING GEAR ALTERNATE EXTEND CABLE. REF TASK 12-104-00-02 | TASK CANCELLED BY CUSTOMER, REMOVED FROM THE FINAL TALLY SHEET
20094-0021 | - | 12-148-00-01 | CN-RGA-1 | ROUTINE | LUBRICATE THE MAIN DECK ENTRY DOOR (1L) OPERATING MECHANISM WITHOUT LINING REMOVED REF TASK 12-148-00-01 | TASK CANCELLED BY CUSTOMER, REMOVED FROM THE FINAL TALLY SHEET
20094-0022 | - | 12-148-00-02 | CN-RGA-1 | ROUTINE | LUBRICATE THE MAIN DECK ENTRY DOOR (1R) OPERATING MECHANISM WITHOUT LINING REMOVED REF TASK 12-148-00-02 | TASK CANCELLED BY CUSTOMER, REMOVED FROM THE FINAL TALLY SHEET
20094-0023 | - | 12-148-00-03 | CN-RGA-1 | ROUTINE | LUBRICATE THE MAIN DECK ENTRY DOOR (2L) OPERATING MECHANISM WITHOUT LINING REMOVED REF TASK 12-148-00-03 | TASK CANCELLED BY CUSTOMER, REMOVED FROM THE FINAL TALLY SHEET
20094-0024 | - | 12-148-00-04 | CN-RGA-1 | ROUTINE | LUBRICATE THE MAIN DECK ENTRY DOOR (2R) OPERATING MECHANISM WITHOUT LINING REMOVED REF TASK 12-148-00-04 | TASK CANCELLED BY CUSTOMER, REMOVED FROM THE FINAL TALLY SHEET
20094-0025 | - | 12-148-00-05 | CN-RGA-1 | ROUTINE | LUBRICATE THE MAIN DECK ENTRY DOOR (3L) OPERATING MECHANISM WITHOUT LINING REMOVED REF TASK 12-148-00-05 | TASK CANCELLED BY CUSTOMER, REMOVED FROM THE FINAL TALLY SHEET
20094-0026 | - | 12-148-00-06 | CN-RGA-1 | ROUTINE | LUBRICATE THE MAIN DECK ENTRY DOOR (3R) OPERATING MECHANISM WITHOUT LINING REMOVED REF TASK 12-148-00-06 | TASK CANCELLED BY CUSTOMER, REMOVED FROM THE FINAL TALLY SHEET
20094-0027 | - | 12-148-00-07 | CN-RGA-1 | ROUTINE | LUBRICATE THE MAIN DECK ENTRY DOOR (4L) OPERATING MECHANISM WITHOUT LINING REMOVED REF TASK 12-148-00-07 | TASK CANCELLED BY CUSTOMER, REMOVED FROM THE FINAL TALLY SHEET
20094-0028 | - | 12-148-00-08 | CN-RGA-1 | ROUTINE | LUBRICATE THE MAIN DECK ENTRY DOOR (4R) OPERATING MECHANISM WITHOUT LINING REMOVED REF TASK 12-148-00-08 | TASK CANCELLED BY CUSTOMER, REMOVED FROM THE FINAL TALLY SHEET
20094-0029 | - | 12-148-00-09 | CN-RGA-1 | ROUTINE | LUBRICATE THE MAIN DECK ENTRY DOOR (5L) OPERATING MECHANISM WITHOUT LINING REMOVED REF TASK 12-148-00-09 | TASK CANCELLED BY CUSTOMER, REMOVED FROM THE FINAL TALLY SHEET
20094-0030 | - | 12-148-00-10 | CN-RGA-1 | ROUTINE | LUBRICATE THE MAIN DECK ENTRY DOOR (5R) OPERATING MECHANISM WITHOUT LINING REMOVED REF TASK 12-148-00-10 | TASK CANCELLED BY CUSTOMER, REMOVED FROM THE FINAL TALLY SHEET
20094-0031 | - | 20-002-00-01 | CN-RGA-1 | ROUTINE | PERFORM A DETAILED INSPECTION OF THE LEFT BODY GEAR ALTERNATE EXTEND SYSTEM CABLES GIVING SPECIAL ATTENTION AT PULLEYS, BEND POINTS, FAIRLEADS AND PRESSURE SEALS. REF TASK 20-002-00-01 | TASK CANCELLED BY CUSTOMER, REMOVED FROM THE FINAL TALLY SHEET
20094-0032 | - | 20-002-00-02 | CN-RGA-1 | ROUTINE | PERFORM A DETAILED INSPECTION OF THE RIGHT BODY GEAR ALTERNATE EXTEND SYSTEM CABLES GIVING SPECIAL ATTENTION AT PULLEYS, BEND POINTS, FAIRLEADS AND PRESSURE SEALS. REF TASK 20-002-00-02 | TASK CANCELLED BY CUSTOMER, REMOVED FROM THE FINAL TALLY SHEET
20094-0033 | - | 20-004-00-01 | CN-RGA-1 | ROUTINE | PERFORM A DETAILED INSPECTION OF THE LEFT WING GEAR ALTERNATE EXTEND SYSTEM CABLES GIVING SPECIAL ATTENTION AT PULLEYS, BEND POINTS, FAIRLEADS AND PRESSURE SEALS. REF TASK 20-004-00-01 | TASK CANCELLED BY CUSTOMER, REMOVED FROM THE FINAL TALLY SHEET
20094-0034 | - | 20-004-00-02 | CN-RGA-1 | ROUTINE | PERFORM A DETAILED INSPECTION OF THE RIGHT WING GEAR ALTERNATE EXTEND SYSTEM CABLES GIVING SPECIAL ATTENTION AT PULLEYS, BEND POINTS, FAIRLEADS AND PRESSURE SEALS. REF TASK 20-004-00-02 | TASK CANCELLED BY CUSTOMER, REMOVED FROM THE FINAL TALLY SHEET
20094-0035 | - | 20-006-00 | CN-RGA-1 | ROUTINE | PERFORM A DETAILED INSPECTION OF THE NOSE GEAR ALTERNATE EXTEND SYSTEM CABLES GIVING SPECIAL ATTENTION AT PULLEYS, BEND POINTS, FAIRLEADS AND PRESSURE SEALS. REF TASK 20-006-00 | TASK CANCELLED BY CUSTOMER, REMOVED FROM THE FINAL TALLY SHEET
20094-0036 | - | 21-024-04 | CN-RGA-1 | ROUTINE | DISCARD THE GASPER FAN FILTER IF INSTALLED. REF TASK 21-024-04 | TASK CANCELLED BY CUSTOMER, REMOVED FROM THE FINAL TALLY SHEET
20094-0037 | - | 21-025-06 | CN-RGA-1 | ROUTINE | DISCARD THE OVERHEAD RECIRCULATION FAN FILTER. REF TASK 21-025-06 | TASK CANCELLED BY CUSTOMER, REMOVED FROM THE FINAL TALLY SHEET
20094-0038 | - | 21-025-09 | CN-RGA-1 | ROUTINE | DISCARD THE UNDERFLOOR RECIRCULATION FAN FILTER. REF TASK 21-025-09 | TASK CANCELLED BY CUSTOMER, REMOVED FROM THE FINAL TALLY SHEET
20094-0039 | - | 21-026-15 | CN-RGA-1 | ROUTINE | CLEAN FORWARD OVERBOARD VALVE SCREEN. REF TASK 21-026-15 | TASK CANCELLED BY CUSTOMER, REMOVED FROM THE FINAL TALLY SHEET
20094-0040 | - | 23-071-02 | CN-RGA-1 | ROUTINE | PERFORM AN OPERATIONAL CHECK OF THE VOICE RECORDER FOR PROPER 4-CHANNEL CAPABILITY AND OVERHEAD AREA MICROPHONES. REF TASK 23-071-02 | TASK CANCELLED BY CUSTOMER, REMOVED FROM THE FINAL TALLY SHEET
20094-0041 | - | 24-041-02 | CN-RGA-1 | ROUTINE | PERFORM A FUNCTIONAL CHECK OF THE AIRPLANE EXTERNAL POWER RECEPTACLE NEUTRAL PIN CONTINUITY TO AIRFRAME GROUND. REF TASK 24-041-02 | TASK CANCELLED BY CUSTOMER, REMOVED FROM THE FINAL TALLY SHEET
20094-0042 | - | 24-111-02-01 | CN-RGA-1 | ROUTINE | CHECK ENGINE 1 INTEGRATED DRIVE GENERATOR QUICK ATTACH/DETACH RING TENSION BOLT TORQUE AND CONDITION. REF TASK 24-111-02-01 | TASK CANCELLED BY CUSTOMER, REMOVED FROM THE FINAL TALLY SHEET
20094-0043 | - | 24-111-02-02 | CN-RGA-1 | ROUTINE | CHECK ENGINE 2 INTEGRATED DRIVE GENERATOR QUICK ATTACH/DETACH RING TENSION BOLT TORQUE AND CONDITION. REF TASK 24-111-02-02 | TASK CANCELLED BY CUSTOMER, REMOVED FROM THE FINAL TALLY SHEET
20094-0044 | - | 24-111-02-03 | CN-RGA-1 | ROUTINE | CHECK ENGINE 3 INTEGRATED DRIVE GENERATOR QUICK ATTACH/DETACH RING TENSION BOLT TORQUE AND CONDITION. REF TASK 24-111-02-03 | TASK CANCELLED BY CUSTOMER, REMOVED FROM THE FINAL TALLY SHEET
20094-0045 | - | 24-111-02-04 | CN-RGA-1 | ROUTINE | CHECK ENGINE 4 INTEGRATED DRIVE GENERATOR QUICK ATTACH/DETACH RING TENSION BOLT TORQUE AND CONDITION. REF TASK 24-111-02-04 | TASK CANCELLED BY CUSTOMER, REMOVED FROM THE FINAL TALLY SHEET
20094-0046 | - | 26-016-05-01 | CN-RGA-1 | ROUTINE | INSPECT THE FORWARD CARGO COMPARTMENT SMOKE SAMPLING ORIFICES FOR OBSTRUCTION AND CLEAN AS REQUIRED. REF TASK 26-016-05-01 | TASK CANCELLED BY CUSTOMER, REMOVED FROM THE FINAL TALLY SHEET
20094-0047 | - | 26-016-05-02 | CN-RGA-1 | ROUTINE | INSPECT THE AFT CARGO COMPARTMENT SMOKE SAMPLING ORIFICES FOR OBSTRUCTION AND CLEAN AS REQUIRED. REF TASK 26-016-05-02 | TASK CANCELLED BY CUSTOMER, REMOVED FROM THE FINAL TALLY SHEET
20094-0048 | - | 26-016-05-03 | CN-RGA-1 | ROUTINE | INSPECT THE BULK CARGO COMPARTMENT SMOKE SAMPLING ORIFICES FOR OBSTRUCTION AND CLEAN AS REQUIRED. REF TASK 26-016-05-03 | TASK CANCELLED BY CUSTOMER, REMOVED FROM THE FINAL TALLY SHEET
20094-0049 | - | 26-027-00 | CN-RGA-1 | ROUTINE | CHECK THE LAVATORY FIRE EXTINGUISHERS TEMPERATURE INDICATOR FOR CHANGE OF COLOR FROM GRAY TO BLACK TO DETERMINE IF BOTTLE HAS DISCHARGED. REF TASK 26-027-00 | TASK CANCELLED BY CUSTOMER, REMOVED FROM THE FINAL TALLY SHEET
20094-0050 | - | 26-027-01 | CN-RGA-1 | ROUTINE | INSPECT THE CONDITION OF THE FUSIBLE TIPS, PLUMBING AND NOZZLES OF THE LAVATORY FIRE EXTINGUISHERS. REF TASK 26-027-01 | TASK CANCELLED BY CUSTOMER, REMOVED FROM THE FINAL TALLY SHEET
20094-0051 | - | 27-041-10 | CN-RGA-1 | ROUTINE | PERFORM A DETAILED INSPECTION OF THE STABILIZER TRIM ACTUATOR BALLSCREW / BALLNUT AND UPPER / LOWER GIMBALS. REF TASK 27-041-10 | TASK CANCELLED BY CUSTOMER, REMOVED FROM THE FINAL TALLY SHEET
20094-0052 | - | 29-011-12-01 | CN-RGA-1 | ROUTINE | SERVICE THE STRUT 1 AIR DRIVEN PUMP AIR FILTER. FOR FILTERS (CLEANABLE) ON TURBINE DRIVE UNITS 60B00158-2, -5, -7, -8, -9, -10, -11, -12, -14, AND -16 THAT HAVE NOT ACCOMPLISHED FAIRCHILD SERVICE BULLETIN SB TP85-1-29-39. REF TASK 29-011-12-01 | TASK CANCELLED BY CUSTOMER, REMOVED FROM THE FINAL TALLY SHEET
20094-0053 | - | 29-011-12-04 | CN-RGA-1 | ROUTINE | SERVICE THE STRUT 4 AIR DRIVEN PUMP AIR FILTER. FOR FILTERS (CLEANABLE) ON TURBINE DRIVE UNITS 60B00158-2, -5, -7, -8, -9, -10, -11, -12, -14, AND -16 THAT HAVE NOT ACCOMPLISHED FAIRCHILD SERVICE BULLETIN SB TP85-1-29-39. REF TASK 29-011-12-04 | TASK CANCELLED BY CUSTOMER, REMOVED FROM THE FINAL TALLY SHEET
20094-0054 | - | 31-031-01-01 | CN-RGA-1 | ROUTINE | PERFORM AN OPERATIONAL CHECK OF THE FLIGHT DATA RECORDER PARAMETER SENSORS AND CHECK THAT THE PARAMETERS ARE BEING RECORDED PROPERLY. REF TASK 31-031-01-01 | TASK CANCELLED BY CUSTOMER, REMOVED FROM THE FINAL TALLY SHEET
20094-0055 | - | 31-031-01-08 | CN-RGA-1 | ROUTINE | PERFORM AN OPERATIONAL CHECK OF THE FLIGHT DATA RECORDER PARAMETER SENSORS AND CHECK THAT THE PARAMETERS ARE BEING RECORDED PROPERLY REF TASK 31-031-01-08 | TASK CANCELLED BY CUSTOMER, REMOVED FROM THE FINAL TALLY SHEET
20094-0056 | - | 32-035-02-01 | CN-RGA-1 | ROUTINE | PERFORM A DETAILED INSPECTION OF THE LEFT BODY GEAR UPLOCK MECHANISM FOR DAMAGE, CORROSION AND BEARING RUST. REF TASK 32-035-02-01 | TASK CANCELLED BY CUSTOMER, REMOVED FROM THE FINAL TALLY SHEET
20094-0057 | - | 32-035-02-02 | CN-RGA-1 | ROUTINE | PERFORM A DETAILED INSPECTION OF THE RIGHT BODY GEAR UPLOCK MECHANISM FOR DAMAGE, CORROSION AND BEARING RUST. REF TASK 32-035-02-02 | TASK CANCELLED BY CUSTOMER, REMOVED FROM THE FINAL TALLY SHEET
20094-0058 | - | 32-036-02-02 | CN-RGA-1 | ROUTINE | PERFORM A DETAILED INSPECTION OF THE RIGHT WING GEAR UPLOCK MECHANISM FOR DAMAGE, CORROSION AND BEARING RUST. REF TASK 32-036-02-02 | TASK CANCELLED BY CUSTOMER, REMOVED FROM THE FINAL TALLY SHEET
20094-0059 | - | 34-053-01-01 | CN-RGA-1 | ROUTINE | CHECK THE PERFORMANCE OF THE ATC ACTIVE TRANSPONDER PER FAR 91.413. REF TASK 34-053-01-01 | TASK CANCELLED BY CUSTOMER, REMOVED FROM THE FINAL TALLY SHEET
20094-0060 | - | 34-053-01-02 | CN-RGA-1 | ROUTINE | CHECK THE PERFORMANCE OF THE ATC ACTIVE TRANSPONDER PER FAR 91.413. REF TASK 34-053-01-02 | TASK CANCELLED BY CUSTOMER, REMOVED FROM THE FINAL TALLY SHEET
20094-0061 | - | 36-AMES-01 | CN-RGA-1 | ROUTINE | PERFORM OPERATIONAL TEST OF ENGINE 1 BLEED AIR SYSTEM REF TASK 36-AMES-01 | TASK CANCELLED BY CUSTOMER, REMOVED FROM THE FINAL TALLY SHEET
20094-0062 | - | 36-AMES-02 | CN-RGA-1 | ROUTINE | PERFORM OPERATIONAL TEST OF ENGINE 2 BLEED AIR SYSTEM REF TASK 36-AMES-02 | TASK CANCELLED BY CUSTOMER, REMOVED FROM THE FINAL TALLY SHEET
20094-0063 | - | 36-AMES-03 | CN-RGA-1 | ROUTINE | PERFORM OPERATIONAL TEST OF ENGINE 3 BLEED AIR SYSTEM REF TASK 36-AMES-03 | TASK CANCELLED BY CUSTOMER, REMOVED FROM THE FINAL TALLY SHEET
20094-0064 | - | 36-AMES-04 | CN-RGA-1 | ROUTINE | PERFORM OPERATIONAL TEST OF ENGINE 4 BLEED AIR SYSTEM REF TASK 36-AMES-04 | TASK CANCELLED BY CUSTOMER, REMOVED FROM THE FINAL TALLY SHEET
20094-0065 | - | 54-062-04-01 | CN-RGA-1 | ROUTINE | PERFORM A DETAILED INSPECTION OF THE NACELLE STRUT #1 TRAILING EDGE FAIRING DOOR LATCH SYSTEM. REF TASK 54-062-04-01 | TASK CANCELLED BY CUSTOMER, REMOVED FROM THE FINAL TALLY SHEET
20094-0066 | - | 54-062-04-02 | CN-RGA-1 | ROUTINE | PERFORM A DETAILED INSPECTION OF THE NACELLE STRUT #2 TRAILING EDGE FAIRING DOOR LATCH SYSTEM. REF TASK 54-062-04-02 | TASK CANCELLED BY CUSTOMER, REMOVED FROM THE FINAL TALLY SHEET
20094-0067 | - | 54-062-04-03 | CN-RGA-1 | ROUTINE | PERFORM A DETAILED INSPECTION OF THE NACELLE STRUT #3 TRAILING EDGE FAIRING DOOR LATCH SYSTEM. REF TASK 54-062-04-03 | TASK CANCELLED BY CUSTOMER, REMOVED FROM THE FINAL TALLY SHEET
20094-0068 | - | 54-062-04-04 | CN-RGA-1 | ROUTINE | PERFORM A DETAILED INSPECTION OF THE NACELLE STRUT #4 TRAILING EDGE FAIRING DOOR LATCH SYSTEM. REF TASK 54-062-04-04 | TASK CANCELLED BY CUSTOMER, REMOVED FROM THE FINAL TALLY SHEET
20094-0069 | - | 54-808-00-01 | CN-RGA-1 | ROUTINE | PERFORM AN INTERNAL INSPECTION OF THE INTERIOR OF STRUT NO. 1 TORQUE BOX. (EZAP) REF TASK 54-808-00-01 | TASK CANCELLED BY CUSTOMER, REMOVED FROM THE FINAL TALLY SHEET
20094-0070 | - | 54-808-00-02 | CN-RGA-1 | ROUTINE | PERFORM AN INTERNAL INSPECTION OF THE INTERIOR OF STRUT NO. 2 TORQUE BOX. (EZAP) REF TASK 54-808-00-02 | TASK CANCELLED BY CUSTOMER, REMOVED FROM THE FINAL TALLY SHEET
20094-0071 | - | 54-808-00-03 | CN-RGA-1 | ROUTINE | PERFORM AN INTERNAL INSPECTION OF THE INTERIOR OF STRUT NO. 3 TORQUE BOX. (EZAP) REF TASK 54-808-00-03 | TASK CANCELLED BY CUSTOMER, REMOVED FROM THE FINAL TALLY SHEET
20094-0072 | - | 54-808-00-04 | CN-RGA-1 | ROUTINE | PERFORM AN INTERNAL INSPECTION OF THE INTERIOR OF STRUT NO. 4 TORQUE BOX. (EZAP) REF TASK 54-808-00-04 | TASK CANCELLED BY CUSTOMER, REMOVED FROM THE FINAL TALLY SHEET
20094-0073 | - | 56-011-00 | CN-RGA-1 | ROUTINE | PERFORM A DETAILED INSPECTION OF FLIGHT COMPARTMENT WINDOWS NO. 1, 2, 3 LEFT AND RIGHT. REF TASK 56-011-00 | TASK CANCELLED BY CUSTOMER, REMOVED FROM THE FINAL TALLY SHEET
20094-0074 | - | 57-946-01 | CN-RGA-1 | ROUTINE | PERFORM AN EXTERNAL INSPECTION OF THE RIGHT WING INBOARD TRAILING EDGE FLAPS. REF TASK 57-946-01 | TASK CANCELLED BY CUSTOMER, REMOVED FROM THE FINAL TALLY SHEET
20094-0075 | - | 78-131-06-01 | CN-RGA-1 | ROUTINE | PERFORM A DETAILED INSPECTION OF THE ENGINE 1 NACELLE/STRUT FIRE AND DRAINAGE SEALS. REF TASK 78-131-06-01 | TASK CANCELLED BY CUSTOMER, REMOVED FROM THE FINAL TALLY SHEET
20094-0076 | - | 78-131-06-02 | CN-RGA-1 | ROUTINE | PERFORM A DETAILED INSPECTION OF THE ENGINE 2 NACELLE/STRUT FIRE AND DRAINAGE SEALS. REF TASK 78-131-06-02 | TASK CANCELLED BY CUSTOMER, REMOVED FROM THE FINAL TALLY SHEET
20094-0077 | - | 78-131-06-03 | CN-RGA-1 | ROUTINE | PERFORM A DETAILED INSPECTION OF THE ENGINE 3 NACELLE/STRUT FIRE AND DRAINAGE SEALS. REF TASK 78-131-06-03 | TASK CANCELLED BY CUSTOMER, REMOVED FROM THE FINAL TALLY SHEET
20094-0078 | - | 78-131-06-04 | CN-RGA-1 | ROUTINE | PERFORM A DETAILED INSPECTION OF THE ENGINE 4 NACELLE/STRUT FIRE AND DRAINAGE SEALS. REF TASK 78-131-06-04 | TASK CANCELLED BY CUSTOMER, REMOVED FROM THE FINAL TALLY SHEET
20094-0079 | - | AF-12-35 | CN-RGA-1 | ROUTINE | APPLY A COAT OF CORROSION INHIBITOR BMS 3-23 IN INTERIOR OF LEFT AND RIGHT WING TRAILING EDGE FLAP TRACKS AND ATTACH FITTINGS. REF TASK AF-12-35 | TASK CANCELLED BY CUSTOMER, REMOVED FROM THE FINAL TALLY SHEET
20094-0080 | - | AF-12-41 | CN-RGA-1 | ROUTINE | APPLY A COAT OF CORROSION INHIBITOR BMS 3-23 ON LEFT AND RIGHT WING TRAILING EDGE CARRIAGE STOP ATTACH BOLTS AND STOP LUGS. REF TASK AF-12-41 | TASK CANCELLED BY CUSTOMER, REMOVED FROM THE FINAL TALLY SHEET
20094-0081 | - | AF-27-19 | CN-RGA-1 | ROUTINE | DETAILED EXTERNAL VISUAL INSPECTION OF THE STABILIZER HYDRAULIC MOTORS (DRIVE MOTORS) AND HYDRAULIC BRAKES. REF TASK AF-27-19 | TASK CANCELLED BY CUSTOMER, REMOVED FROM THE FINAL TALLY SHEET
20094-0082 | - | 32-036-02-01 | CN-RGA-1 | ROUTINE | PERFORM A DETAILED INSPECTION OF THE LEFT WING GEAR UPLOCK MECHANISM FOR DAMAGE, CORROSION AND BEARING RUST. REF TASK 32-036-02-01 | TASK CANCELLED BY CUSTOMER, REMOVED FROM THE FINAL TALLY SHEET
20094-0083 | - | 24-041-03 | CN-RGA-1 | ROUTINE | VISUALLY CHECK THE EXTERNAL POWER RECEPTACLES FOR CONDITION, WEAR AND DISCOLORATION. REF TASK 24-041-03 | TASK CANCELLED BY CUSTOMER, REMOVED FROM THE FINAL TALLY SHEET
20095-0001 | - | 12-108-00-01 | CN-RGA-1 | ROUTINE | NON-SOLVENT CLEAN AND LUBRICATE THE LEFT LANDING GEAR CONTROL CABLES, AT PRESSURE SEALS IN THE UNPRESSURIZED AREA REF TASK 12-108-00-01 | TASK CANCELLED BY CUSTOMER, REMOVED FROM THE FINAL TALLY SHEET
20095-0002 | - | 12-108-00-02 | CN-RGA-1 | ROUTINE | NON-SOLVENT CLEAN AND LUBRICATE THE RIGHT LANDING GEAR CONTROL CABLES, AT PRESSURE SEALS IN THE UNPRESSURIZED AREA. REF TASK 12-108-00-02 | TASK CANCELLED BY CUSTOMER, REMOVED FROM THE FINAL TALLY SHEET
20095-0003 | - | 12-132-00-11 | CN-RGA-1 | ROUTINE | LUBRICATE THE FORWARD ELECTRONIC BAY ACCESS DOOR. USE BMS 3-33 GREASE. REF TASK 12-132-00-11 | TASK CANCELLED BY CUSTOMER, REMOVED FROM THE FINAL TALLY SHEET
20095-0004 | - | 12-132-00-12 | CN-RGA-1 | ROUTINE | LUBRICATE THE CENTER ELECTRONIC BAY ACCESS DOOR. USE BMS 3-33 GREASE. REF TASK 12-132-00-12 | TASK CANCELLED BY CUSTOMER, REMOVED FROM THE FINAL TALLY SHEET
20095-0005 | - | 20-024-00-01 | CN-RGA-1 | ROUTINE | PERFORM A DETAILED INSPECTION OF THE LEFT LANDING GEAR MECHANICAL CONTROL SYSTEM CABLES AT PRESSURE SEALS FROM EXTERIOR (NON-PRESSURE AREA). REF TASK 20-024-00-01 | TASK CANCELLED BY CUSTOMER, REMOVED FROM THE FINAL TALLY SHEET
20095-0006 | - | 20-024-00-02 | CN-RGA-1 | ROUTINE | PERFORM A DETAILED INSPECTION OF THE RIGHT LANDING GEAR MECHANICAL CONTROL SYSTEM CABLES AT PRESSURE SEALS FROM EXTERIOR (NON-PRESSURE AREA). REF TASK 20-024-00-02 | TASK CANCELLED BY CUSTOMER, REMOVED FROM THE FINAL TALLY SHEET
20095-0007 | - | 20-638-00 | CN-RGA-1 | ROUTINE | INSPECT (GVI) THE APU STARTER AND THE APU GENERATOR POWER FEEDER WIRING AND CONNECTED EWIS LOCATED IN THE AREA AFT OF THE PRESSURE BULKHEAD - BS 2360 TO BS 2484. (EZAP) REF TASK 20-638-00 | TASK CANCELLED BY CUSTOMER, REMOVED FROM THE FINAL TALLY SHEET
20095-0008 | - | 20-640-00 | CN-RGA-1 | ROUTINE | INSPECT (GVI) THE APU STARTER AND THE APU GENERATOR POWER FEEDER WIRING AND CONNECTED EWIS LOCATED IN THE AREA AFT OF THE STABILIZER TORSION BOX - BS 2598 TO BS 2658. (EZAP) REF TASK 20-640-00 | TASK CANCELLED BY CUSTOMER, REMOVED FROM THE FINAL TALLY SHEET
20095-0009 | - | 20-642-00 | CN-RGA-1 | ROUTINE | INSPECT (GVI) THE ENGINE POWER FEEDER WIRING AND CONNECTED EWIS LOCATED IN THE LEADING EDGE TO FRONT SPAR CAVITY - WBL 128 TO WBL 470. (EZAP) REF TASK 20-642-00 | TASK CANCELLED BY CUSTOMER, REMOVED FROM THE FINAL TALLY SHEET
20095-0010 | - | 20-643-00 | CN-RGA-1 | ROUTINE | INSPECT (GVI) THE ENGINE POWER FEEDER WIRING AND CONNECTED EWIS LOCATED IN THE LEADING EDGE TO FRONT SPAR CAVITY - WBL 470 TO WBL 834. (EZAP) REF TASK 20-643-00 | TASK CANCELLED BY CUSTOMER, REMOVED FROM THE FINAL TALLY SHEET
20095-0011 | - | 20-643-01 | CN-RGA-1 | ROUTINE | INSPECT (GVI) ALL EXPOSED EWIS LOCATED IN THE LEADING EDGE TO FRONT SPAR CAVITY - WBL 834 TO OLES 1185 AND OLES 1617.6 TO WING TIP. (EZAP) REF TASK 20-643-01 | TASK CANCELLED BY CUSTOMER, REMOVED FROM THE FINAL TALLY SHEET
20095-0012 | - | 20-646-00 | CN-RGA-1 | ROUTINE | INSPECT (GVI) THE ENGINE POWER FEEDER WIRING AND CONNECTED EWIS LOCATED IN THE FORWARD FAIRING - ENGINE 1, 2, 3, 4. (EZAP) REF TASK 20-646-00 | TASK CANCELLED BY CUSTOMER, REMOVED FROM THE FINAL TALLY SHEET
20095-0013 | - | 23-060-01 | CN-RGA-1 | ROUTINE | PERFORM A GENERAL VISUAL INSPECTION OF THE STATIC DISCHARGERS FOR CONDITION AND SECURITY. REF TASK 23-060-01 | TASK CANCELLED BY CUSTOMER, REMOVED FROM THE FINAL TALLY SHEET
20095-0014 | - | 26-015-04 | CN-RGA-1 | ROUTINE | PERFORM AN OPERATIONAL CHECK OF THE APU FIRE SHUTDOWN MODULE IN RIGHT BODY WHEEL WELL. REF TASK 26-015-04 | TASK CANCELLED BY CUSTOMER, REMOVED FROM THE FINAL TALLY SHEET
20095-0015 | - | 26-027-02 | CN-RGA-1 | ROUTINE | CHECK THE LAVATORY FIRE EXTINGUISHERS FOR WEIGHT AND CONDITION. REF TASK 26-027-02 | TASK CANCELLED BY CUSTOMER, REMOVED FROM THE FINAL TALLY SHEET
20095-0016 | - | 28-025-02 | CN-RGA-1 | ROUTINE | FUNCTIONALLY CHECK THE APU FUEL FEED LINE SHROUD BY PERFORMING A PRESSURE LEAKAGE CHECK. REF TASK 28-025-02 | TASK CANCELLED BY CUSTOMER, REMOVED FROM THE FINAL TALLY SHEET
20095-0017 | - | 28-031-02 | CN-RGA-1 | ROUTINE | PERFORM AN OPERATIONAL TEST OF THE NOZZLE VALVES WITH ALL OVERRIDE/JETTISON PUMP AND HORIZONTAL STABILIZER PUMP SWITCHES SELECTED "OFF". REF TASK 28-031-02 | TASK CANCELLED BY CUSTOMER, REMOVED FROM THE FINAL TALLY SHEET
20096-0001 | - | 21-026-07-01 | CN-RGA-1 | ROUTINE | CLEAN THE LAV/GALLEY VENT FAN SCREEN - IF INSTALLED. REF TASK 21-026-07-01 | TASK CANCELLED BY CUSTOMER, REMOVED FROM THE FINAL TALLY SHEET
20096-0002 | - | 21-031-06 | CN-RGA-1 | ROUTINE | CLEAN THE PRESSURIZATION OUTFLOW VALVES. REF TASK 21-031-06 | TASK CANCELLED BY CUSTOMER, REMOVED FROM THE FINAL TALLY SHEET
20096-0003 | - | 21-051-13 | CN-RGA-1 | ROUTINE | CLEAN THE FLOW CONTROL AND SHUTOFF VALVE FILTER. REF TASK 21-051-13 | TASK CANCELLED BY CUSTOMER, REMOVED FROM THE FINAL TALLY SHEET
20096-0004 | - | 23-025-00-01 | CN-RGA-1 | ROUTINE | FUNCTIONAL CHECK OF THE LOW-FREQUENCY UNDERWATER LOCATING DEVICE (LF-ULD) BATTERY. REF TASK 23-025-00-01 | TASK CANCELLED BY CUSTOMER, REMOVED FROM THE FINAL TALLY SHEET
20096-0005 | - | 25-063-11 | CN-RGA-1 | ROUTINE | PERFORM AN OPERATIONAL CHECK OF THE EMERGENCY EVACUATION SIGNAL PANELS. (IF INSTALLED) REF TASK 25-063-11 | TASK CANCELLED BY CUSTOMER, REMOVED FROM THE FINAL TALLY SHEET
20096-0006 | - | 35-011-04 | CN-RGA-1 | ROUTINE | PERFORM A DETAILED INSPECTION OF THE CREW OXYGEN MASK/REGULATOR ASSEMBLY AND GOGGLE OR CREW INTEGRATED FULL FACE OXYGEN MASK REGULATOR FOR CONDITION (AS APPLICABLE). REF TASK 35-011-04 | TASK CANCELLED BY CUSTOMER, REMOVED FROM THE FINAL TALLY SHEET
20096-0007 | - | 73-110-01-02 | CN-RGA-1 | ROUTINE | REPLACE ENGINE 2 FUEL FILTER REF TASK 73-110-01-02 | TASK CANCELLED BY CUSTOMER, REMOVED FROM THE FINAL TALLY SHEET
20096-0008 | - | 73-110-01-03 | CN-RGA-1 | ROUTINE | REPLACE ENGINE 3 FUEL FILTER REF TASK 73-110-01-03 | TASK CANCELLED BY CUSTOMER, REMOVED FROM THE FINAL TALLY SHEET
20096-0009 | - | 75-121-01-01 | CN-RGA-1 | ROUTINE | INSPECT ENGINE 1 TO ASSURE THAT THE BORE COOLING VALVE (3) ARE NOT STUCK IN THE CLOSED POSITION. (APPLICABLE ONLY TO ENGINES WITH BORE COOLING VALVES INSTALLED) REF TASK 75-121-01-01 | TASK CANCELLED BY CUSTOMER, REMOVED FROM THE FINAL TALLY SHEET
20096-0010 | - | 75-121-01-02 | CN-RGA-1 | ROUTINE | INSPECT ENGINE 2 TO ASSURE THAT THE BORE COOLING VALVE (3) ARE NOT STUCK IN THE CLOSED POSITION. (APPLICABLE ONLY TO ENGINES WITH BORE COOLING VALVES INSTALLED) REF TASK 75-121-01-02 | TASK CANCELLED BY CUSTOMER, REMOVED FROM THE FINAL TALLY SHEET
20096-0011 | - | 75-121-01-03 | CN-RGA-1 | ROUTINE | INSPECT ENGINE 3 TO ASSURE THAT THE BORE COOLING VALVE (3) ARE NOT STUCK IN THE CLOSED POSITION. (APPLICABLE ONLY TO ENGINES WITH BORE COOLING VALVES INSTALLED) REF TASK 75-121-01-03 | TASK CANCELLED BY CUSTOMER, REMOVED FROM THE FINAL TALLY SHEET
20096-0012 | - | 75-121-01-04 | CN-RGA-1 | ROUTINE | INSPECT ENGINE 4 TO ASSURE THAT THE BORE COOLING VALVE (3) ARE NOT STUCK IN THE CLOSED POSITION. (APPLICABLE ONLY TO ENGINES WITH BORE COOLING VALVES INSTALLED) REF TASK 75-121-01-04 | TASK CANCELLED BY CUSTOMER, REMOVED FROM THE FINAL TALLY SHEET
20096-0013 | - | 80-111-03-01 | CN-RGA-1 | ROUTINE | CLEAN ENGINE 1 STARTER VALVE PNEUMATIC FILTER. REF TASK 80-111-03-01 | TASK CANCELLED BY CUSTOMER, REMOVED FROM THE FINAL TALLY SHEET
20096-0014 | - | 80-111-03-02 | CN-RGA-1 | ROUTINE | CLEAN ENGINE 2 STARTER VALVE PNEUMATIC FILTER. REF TASK 80-111-03-02 | TASK CANCELLED BY CUSTOMER, REMOVED FROM THE FINAL TALLY SHEET
20096-0015 | - | 80-111-03-03 | CN-RGA-1 | ROUTINE | CLEAN ENGINE 3 STARTER VALVE PNEUMATIC FILTER. REF TASK 80-111-03-03 | TASK CANCELLED BY CUSTOMER, REMOVED FROM THE FINAL TALLY SHEET
20096-0016 | - | 80-111-03-04 | CN-RGA-1 | ROUTINE | CLEAN ENGINE 4 STARTER VALVE PNEUMATIC FILTER. REF TASK 80-111-03-04 | TASK CANCELLED BY CUSTOMER, REMOVED FROM THE FINAL TALLY SHEET
20096-0017 | - | AF-28-11 | CN-RGA-1 | ROUTINE | DETAILED INSPECTION OF ENGINE FUEL FEED LINE IN STRUTS - ZONES 450, 460, 470, 480. REF TASK AF-28-11 | TASK CANCELLED BY CUSTOMER, REMOVED FROM THE FINAL TALLY SHEET
20096-0018 | - | AF-28-12 | CN-RGA-1 | ROUTINE | DETAILED INSPECTION OF ENGINE FUEL FEED LINE IN STRUTS - ZONES 510, 520, 610, 620. REF TASK AF-28-12 | TASK CANCELLED BY CUSTOMER, REMOVED FROM THE FINAL TALLY SHEET
20096-0019 | - | 12-040-00 | CN-RGA-1 | ROUTINE | LUBRICATE THE UPPER RUDDER ACTUATORS. REF TASK 12-040-00 | TASK CANCELLED BY CUSTOMER, REMOVED FROM THE FINAL TALLY SHEET
20097-0001 | - | 12-029-00-01 | CN-RGA-1 | ROUTINE | NON-SOLVENT CLEAN AND LUBRICATE THE LEFT AILERON AND SPOILER/SPEEDBRAKE FLIGHT CONTROL CABLES IN STRAIGHT RUNS IN UNPRESSURIZED AREAS. REF TASK 12-029-00-01 | TASK CANCELLED BY CUSTOMER, REMOVED FROM THE FINAL TALLY SHEET
20097-0002 | - | 12-029-00-02 | CN-RGA-1 | ROUTINE | NON-SOLVENT CLEAN AND LUBRICATE THE RIGHT AILERON AND SPOILER/SPEEDBRAKE FLIGHT CONTROL CABLES IN STRAIGHT RUNS IN UNPRESSURIZED AREAS. REF TASK 12-029-00-02 | TASK CANCELLED BY CUSTOMER, REMOVED FROM THE FINAL TALLY SHEET
20097-0003 | - | 12-158-00 | CN-RGA-1 | ROUTINE | SERVICE THE NOSE RADOME HINGE SNUBBERS WITH HYDRAULIC FLUID. REF TASK 12-158-00 | TASK CANCELLED BY CUSTOMER, REMOVED FROM THE FINAL TALLY SHEET
20097-0004 | - | 20-022-00 | CN-RGA-1 | ROUTINE | PERFORM A DETAILED INSPECTION OF THE AILERON CABLES STRAIGHT RUNS IN UNPRESSURIZED AREAS. REF TASK 20-022-00 | TASK CANCELLED BY CUSTOMER, REMOVED FROM THE FINAL TALLY SHEET
20097-0005 | - | 20-608-01 | CN-RGA-1 | ROUTINE | INSPECT (GVI) THE ENGINE AND THE APU POWER FEEDER WIRING AND CONNECTED EWIS LOCATED IN THE AREA AFT OF THE FORWARD CARGO CONTAINER COMPARTMENT - BS 970 TO BS 1000. (EZAP) REF TASK 20-608-01 | TASK CANCELLED BY CUSTOMER, REMOVED FROM THE FINAL TALLY SHEET
20097-0006 | - | 20-611-01 | CN-RGA-1 | ROUTINE | INSPECT (GVI) THE APU POWER FEEDER WIRING AND CONNECTED EWIS LOCATED IN THE AFT CARGO CONTAINER COMPARTMENT - (BS 1480 TO BS 1920 FOR PASSENGER, BS1480 BS 1980 FOR FREIGHTER). (EZAP) REF TASK 20-611-01 | TASK CANCELLED BY CUSTOMER, REMOVED FROM THE FINAL TALLY SHEET
20097-0007 | - | 20-613-01 | CN-RGA-1 | ROUTINE | INSPECT (GVI) THE APU POWER FEEDER WIRING AND CONNECTED EWIS LOCATED IN THE BULK CARGO COMPARTMENT - (BS 1920 TO BS 2160 FOR PASSENGER, BS 1980 TO BS 2160 FOR FREIGHTER). (EZAP) REF TASK 20-613-01 | TASK CANCELLED BY CUSTOMER, REMOVED FROM THE FINAL TALLY SHEET
20097-0008 | - | 20-614-00 | CN-RGA-1 | ROUTINE | RESTORE (CLEAN) THE WIRING AND AREA AROUND WIRING, INCLUDING CONNECTED EWIS, LOCATED IN THE AREA BELOW THE BULK CARGO COMPARTMENT - (BS 1920 TO BS 2160 FOR PASSENGER, BS 1980 TO BS 2160 FOR FREIGHTER). (EZAP) REF TASK 20-614-00 | TASK CANCELLED BY CUSTOMER, REMOVED FROM THE FINAL TALLY SHEET
20097-0009 | - | 20-615-01 | CN-RGA-1 | ROUTINE | INSPECT (GVI) THE APU POWER FEEDER WIRING AND CONNECTED EWIS LOCATED IN THE AREA AFT OF THE BULK CARGO COMPARTMENT - BS 2160 TO BS 2360. (EZAP) REF TASK 20-615-01 | TASK CANCELLED BY CUSTOMER, REMOVED FROM THE FINAL TALLY SHEET
20097-0010 | - | 20-639-00 | CN-RGA-1 | ROUTINE | INSPECT (GVI) THE APU STARTER AND THE APU GENERATOR POWER FEEDER WIRING AND CONNECTED EWIS LOCATED IN THE STABILIZER TORSION BOX COMPARTMENT - BS 2484 TO BS 2598. (EZAP) REF TASK 20-639-00 | TASK CANCELLED BY CUSTOMER, REMOVED FROM THE FINAL TALLY SHEET
20097-0011 | - | 20-644-00 | CN-RGA-1 | ROUTINE | INSPECT (GVI) ALL EXPOSED EWIS LOCATED IN THE WING TIP. (EZAP) REF TASK 20-644-00 | TASK CANCELLED BY CUSTOMER, REMOVED FROM THE FINAL TALLY SHEET
20097-0012 | - | 21-021-01 | CN-RGA-1 | ROUTINE | PERFORM A DETAILED INSPECTION OF THE MAIN DISTRIBUTION MANIFOLD CONDITIONED AIR CHECK VALVE AND CHECK FLAP AND HINGE PINS FOR CONDITION. REF TASK 21-021-01 | TASK CANCELLED BY CUSTOMER, REMOVED FROM THE FINAL TALLY SHEET
20097-0013 | - | 21-058-08 | CN-RGA-1 | ROUTINE | CLEAN E/E EQUIPMENT COOLING SYSTEM AIR CLEANER. REF TASK 21-058-08 | TASK CANCELLED BY CUSTOMER, REMOVED FROM THE FINAL TALLY SHEET
20097-0014 | - | 24-021-02 | CN-RGA-1 | ROUTINE | PERFORM A FUNCTIONAL CHECK OF THE LIGHTNING PROTECTOR BY PERFORMING A PASSIVE CIRCUIT TEST. REF TASK 24-021-02 | TASK CANCELLED BY CUSTOMER, REMOVED FROM THE FINAL TALLY SHEET
20097-0015 | - | 26-013-02 | CN-RGA-1 | ROUTINE | CLEAN LAVATORY SMOKE DETECTOR SENSOR MESH. REF TASK 26-013-02 | TASK CANCELLED BY CUSTOMER, REMOVED FROM THE FINAL TALLY SHEET
20097-0016 | - | 27-062-06 | CN-RGA-1 | ROUTINE | PERFORM AN OPERATIONAL CHECK OF THE AUTO SPEED BRAKE ACTUATION SYSTEM AND THE CONTROL STAND CAM MECHANISM. REF TASK 27-062-06 | COMPLETED.
20097-0017 | - | 28-015-03 | CN-RGA-1 | ROUTINE | INSPECT (GENERAL VISUAL) THE CENTER TANK SCAVENGE SYSTEM FLAME ARRESTOR FOR DAMAGE OR DEGRADATION. REF TASK 28-015-03 | TASK CANCELLED BY CUSTOMER, REMOVED FROM THE FINAL TALLY SHEET
20097-0018 | - | 28-022-02-01 | CN-RGA-1 | ROUTINE | STRUT FUEL FEED LINE COUPLINGS - REPLACE NO. 1 COUPLING O-RINGS. REF TASK 28-022-02-01 | TASK CANCELLED BY CUSTOMER, REMOVED FROM THE FINAL TALLY SHEET
20097-0019 | - | 28-022-02-02 | CN-RGA-1 | ROUTINE | STRUT FUEL FEED LINE COUPLINGS - REPLACE NO. 2 COUPLING O-RINGS. REF TASK 28-022-02-02 | TASK CANCELLED BY CUSTOMER, REMOVED FROM THE FINAL TALLY SHEET
20097-0020 | - | 28-022-02-03 | CN-RGA-1 | ROUTINE | STRUT FUEL FEED LINE COUPLINGS - REPLACE NO. 3 COUPLING O-RINGS. REF TASK 28-022-02-03 | TASK CANCELLED BY CUSTOMER, REMOVED FROM THE FINAL TALLY SHEET
20097-0021 | - | 28-022-02-04 | CN-RGA-1 | ROUTINE | STRUT FUEL FEED LINE COUPLINGS - REPLACE NO. 4 COUPLING O-RINGS. REF TASK 28-022-02-04 | TASK CANCELLED BY CUSTOMER, REMOVED FROM THE FINAL TALLY SHEET
20097-0022 | - | 28-022-04 | CN-RGA-1 | ROUTINE | OPERATIONALLY CHECK THE ENGINE FUEL SUCTION FEED SYSTEM (REF FAA AD 2013-13-11) REF TASK 28-022-04 | COMPLETED.
20097-0023 | - | 28-043-03 | CN-RGA-1 | ROUTINE | FUNCTIONALLY CHECK (RESISTANCE MEASURE) THE EQUIPMENT CURRENT GROUND STRAPS FOR THE DENSITOMETER HOT SHORT PROTECTOR (HSP) LOCATED EXTERNAL TO THE CENTER WING FUEL TANK. (SFAR 88) REF TASK 28-043-03 | TASK CANCELLED BY CUSTOMER, REMOVED FROM THE FINAL TALLY SHEET
20097-0024 | - | 29-018-06 | CN-RGA-1 | ROUTINE | DISCARD THE HYDRAULIC SYSTEM FILL FILTER IN THE LEFT BODY GEAR WHEEL WELL (IF INSTALLED). REF TASK 29-018-06 | TASK CANCELLED BY CUSTOMER, REMOVED FROM THE FINAL TALLY SHEET
20097-0025 | - | 30-021-01-01 | CN-RGA-1 | ROUTINE | PERFORM A CALIBRATION CHECK AND CIRCUIT VERIFICATION OF THE ENGINE (1) NACELLE THERMAL ANTI-ICE SYSTEM NOSE COWL PRESSURE SWITCH. REF TASK 30-021-01-01 | TASK CANCELLED BY CUSTOMER, REMOVED FROM THE FINAL TALLY SHEET
20097-0026 | - | 30-021-01-02 | CN-RGA-1 | ROUTINE | PERFORM A CALIBRATION CHECK AND CIRCUIT VERIFICATION OF THE ENGINE (2) NACELLE THERMAL ANTI-ICE SYSTEM NOSE COWL PRESSURE SWITCH. REF TASK 30-021-01-02 | TASK CANCELLED BY CUSTOMER, REMOVED FROM THE FINAL TALLY SHEET
20097-0027 | - | 30-021-01-03 | CN-RGA-1 | ROUTINE | PERFORM A CALIBRATION CHECK AND CIRCUIT VERIFICATION OF THE ENGINE (3) NACELLE THERMAL ANTI-ICE SYSTEM NOSE COWL PRESSURE SWITCH. REF TASK 30-021-01-03 | TASK CANCELLED BY CUSTOMER, REMOVED FROM THE FINAL TALLY SHEET
20097-0028 | - | 30-021-01-04 | CN-RGA-1 | ROUTINE | PERFORM A CALIBRATION CHECK AND CIRCUIT VERIFICATION OF THE ENGINE (4) NACELLE THERMAL ANTI-ICE SYSTEM NOSE COWL PRESSURE SWITCH. REF TASK 30-021-01-04 | TASK CANCELLED BY CUSTOMER, REMOVED FROM THE FINAL TALLY SHEET
20097-0029 | - | 32-021-01 | CN-RGA-1 | ROUTINE | PERFORM A FUNCTIONAL CHECK OF NOSE LANDING GEAR TORSION LINK TO MEASURE FREE PLAY. REF TASK 32-021-01 | TASK CANCELLED BY CUSTOMER, REMOVED FROM THE FINAL TALLY SHEET
20097-0030 | - | 32-035-06 | CN-RGA-1 | ROUTINE | PERFORM A FUNCTIONAL CHECK OF THE BODY GEARS USING THE ALTERNATE EXTENSION SYSTEM. IN-FLIGHT EXTENSION OF THE GEAR AS OUTLINED IN THE ABNORMAL PROCEDURES SECTION OF THE OPERATORS MANUAL ALSO SATISFIES THIS REQUIREMENT. REF TASK 32-035-06 | TASK CANCELLED BY CUSTOMER, REMOVED FROM THE FINAL TALLY SHEET
20097-0031 | - | 32-035-17 | CN-RGA-1 | ROUTINE | PERFORM A FUNCTIONAL CHECK OF THE NOSE GEAR USING THE ALTERNATE EXTENSION SYSTEM. IN-FLIGHT EXTENSION OF THE GEAR AS OUTLINED IN THE ABNORMAL PROCEDURES SECTION OF THE OPERATORS MANUAL ALSO SATISFIES THIS REQUIREMENT. REF TASK 32-035-17 | TASK CANCELLED BY CUSTOMER, REMOVED FROM THE FINAL TALLY SHEET
20097-0032 | - | 32-036-06 | CN-RGA-1 | ROUTINE | PERFORM A FUNCTIONAL CHECK OF THE WING GEARS USING THE ALTERNATE EXTENSION SYSTEM. IN-FLIGHT EXTENSION OF THE GEAR AS OUTLINED IN THE ABNORMAL PROCEDURES SECTION OF THE OPERATORS MANUAL ALSO SATISFIES THIS REQUIREMENT. REF TASK 32-036-06 | TASK CANCELLED BY CUSTOMER, REMOVED FROM THE FINAL TALLY SHEET
20097-0033 | - | 32-041-07 | CN-RGA-1 | ROUTINE | OPERATE GEAR HANDLE AND OBSERVE FOR AUTO BRAKE OPERATION. REF TASK 32-041-07 | TASK CANCELLED BY CUSTOMER, REMOVED FROM THE FINAL TALLY SHEET
20097-0034 | - | 32-041-10 | CN-RGA-1 | ROUTINE | PERFORM A FUNCTIONAL CHECK OF THE ANTI-SKID HYDRAULIC FUSE FOR CLOSING. REF TASK 32-041-10 | TASK CANCELLED BY CUSTOMER, REMOVED FROM THE FINAL TALLY SHEET
20097-0035 | - | 33-050-04-01 | CN-RGA-1 | ROUTINE | FUNCTIONALLY CHECK THE SELF ILLUMINATED EXIT SIGNS BY CHECKING BRIGHTNESS OF SIGN USING A COMPARATOR (IF INSTALLED). REF TASK 33-050-04-01 | TASK CANCELLED BY CUSTOMER, REMOVED FROM THE FINAL TALLY SHEET
20097-0036 | - | 35-021-08-02 | CN-RGA-1 | ROUTINE | PERFORM A OPERATIONAL CHECK OF ALL PASSENGER/PERSONNEL OXYGEN MASKS AND VERIFY THAT EACH ONE FLOWS. REF TASK 35-021-08-02 | TASK CANCELLED BY CUSTOMER, REMOVED FROM THE FINAL TALLY SHEET
20097-0037 | - | 35-021-09 | CN-RGA-1 | ROUTINE | PERFORM A DETAIL INSPECTION OF ALL PASSENGER/PERSONNEL OXYGEN MASKS FOR CONDITION. REF TASK 35-021-09 | TASK CANCELLED BY CUSTOMER, REMOVED FROM THE FINAL TALLY SHEET
20097-0038 | - | 52-410-00-01 | CN-RGA-1 | ROUTINE | PERFORM AN INTERNAL DETAILED INSPECTION OF THE FORWARD LOWER LOBE CARGO DOOR INTERNAL STRUCTURE REF TASK 52-410-00-01 | TASK CANCELLED BY CUSTOMER, REMOVED FROM THE FINAL TALLY SHEET
20097-0039 | - | 52-410-00-02 | CN-RGA-1 | ROUTINE | PERFORM AN INTERNAL DETAILED INSPECTION OF THE AFT LOWER LOBE CARGO DOOR INTERNAL STRUCTURE REF TASK 52-410-00-02 | TASK CANCELLED BY CUSTOMER, REMOVED FROM THE FINAL TALLY SHEET
20097-0040 | - | 52-420-00 | CN-RGA-1 | ROUTINE | PERFORM AN INTERNAL DETAILED INSPECTION OF THE LOWER LOBE BULK CARGO DOOR. REF TASK 52-420-00 | TASK CANCELLED BY CUSTOMER, REMOVED FROM THE FINAL TALLY SHEET
20097-0041 | - | 52-430-00 | CN-RGA-1 | ROUTINE | PERFORM AN INTERNAL GENERAL VISUAL INSPECTION OF THE CENTER ELECTRONICS BAY ACCESS DOOR STRUCTURE. REF TASK 52-430-00 | TASK CANCELLED BY CUSTOMER, REMOVED FROM THE FINAL TALLY SHEET
20097-0042 | - | 52-450-00-01 | CN-RGA-1 | ROUTINE | PERFORM AN INTERNAL DETAILED INSPECTION OF THE NO. 1 LEFT MAIN DECK ENTRY DOOR INTERNAL STRUCTURE. REF TASK 52-450-00-01 | TASK CANCELLED BY CUSTOMER, REMOVED FROM THE FINAL TALLY SHEET
20097-0043 | - | 52-450-00-02 | CN-RGA-1 | ROUTINE | PERFORM AN INTERNAL DETAILED INSPECTION OF THE NO. 2 LEFT MAIN DECK ENTRY DOOR INTERNAL STRUCTURE. REF TASK 52-450-00-02 | TASK CANCELLED BY CUSTOMER, REMOVED FROM THE FINAL TALLY SHEET
20097-0044 | - | 52-450-00-03 | CN-RGA-1 | ROUTINE | PERFORM AN INTERNAL DETAILED INSPECTION OF THE NO. 3 LEFT MAIN DECK ENTRY DOOR INTERNAL STRUCTURE. REF TASK 52-450-00-03 | TASK CANCELLED BY CUSTOMER, REMOVED FROM THE FINAL TALLY SHEET
20097-0045 | - | 52-450-00-04 | CN-RGA-1 | ROUTINE | PERFORM AN INTERNAL DETAILED INSPECTION OF THE NO. 4 LEFT MAIN DECK ENTRY DOOR INTERNAL STRUCTURE. REF TASK 52-450-00-04 | TASK CANCELLED BY CUSTOMER, REMOVED FROM THE FINAL TALLY SHEET
20097-0046 | - | 52-450-00-05 | CN-RGA-1 | ROUTINE | PERFORM AN INTERNAL DETAILED INSPECTION OF THE NO. 5 LEFT MAIN DECK ENTRY DOOR INTERNAL STRUCTURE. REF TASK 52-450-00-05 | TASK CANCELLED BY CUSTOMER, REMOVED FROM THE FINAL TALLY SHEET
20097-0047 | - | 52-450-00-06 | CN-RGA-1 | ROUTINE | PERFORM AN INTERNAL DETAILED INSPECTION OF THE NO. 1 RIGHT MAIN DECK ENTRY DOOR INTERNAL STRUCTURE. REF TASK 52-450-00-06 | TASK CANCELLED BY CUSTOMER, REMOVED FROM THE FINAL TALLY SHEET
20097-0048 | - | 52-450-00-07 | CN-RGA-1 | ROUTINE | PERFORM AN INTERNAL DETAILED INSPECTION OF THE NO. 2 RIGHT MAIN DECK ENTRY DOOR INTERNAL STRUCTURE. REF TASK 52-450-00-07 | TASK CANCELLED BY CUSTOMER, REMOVED FROM THE FINAL TALLY SHEET
20097-0049 | - | 52-450-00-08 | CN-RGA-1 | ROUTINE | PERFORM AN INTERNAL DETAILED INSPECTION OF THE NO. 3 RIGHT MAIN DECK ENTRY DOOR INTERNAL STRUCTURE. REF TASK 52-450-00-08 | TASK CANCELLED BY CUSTOMER, REMOVED FROM THE FINAL TALLY SHEET
20097-0050 | - | 52-450-00-09 | CN-RGA-1 | ROUTINE | PERFORM AN INTERNAL DETAILED INSPECTION OF THE NO. 4 RIGHT MAIN DECK ENTRY DOOR INTERNAL STRUCTURE. REF TASK 52-450-00-09 | TASK CANCELLED BY CUSTOMER, REMOVED FROM THE FINAL TALLY SHEET
20097-0051 | - | 52-450-00-10 | CN-RGA-1 | ROUTINE | PERFORM AN INTERNAL DETAILED INSPECTION OF THE NO. 5 RIGHT MAIN DECK ENTRY DOOR INTERNAL STRUCTURE. REF TASK 52-450-00-10 | TASK CANCELLED BY CUSTOMER, REMOVED FROM THE FINAL TALLY SHEET
20097-0052 | - | 52-470-00-01 | CN-RGA-1 | ROUTINE | PERFORM AN INTERNAL DETAILED INSPECTION OF THE LEFT UPPER DECK EMERGENCY DOOR, LEFT INTERNAL STRUCTURE REF TASK 52-470-00-01 | TASK CANCELLED BY CUSTOMER, REMOVED FROM THE FINAL TALLY SHEET
20097-0053 | - | 52-470-00-02 | CN-RGA-1 | ROUTINE | PERFORM AN INTERNAL DETAILED INSPECTION OF THE RIGHT UPPER DECK EMERGENCY DOOR, LEFT INTERNAL STRUCTURE REF TASK 52-470-00-02 | TASK CANCELLED BY CUSTOMER, REMOVED FROM THE FINAL TALLY SHEET
20097-0054 | - | 52-490-00 | CN-RGA-1 | ROUTINE | PERFORM AN INTERNAL GENERAL VISUAL INSPECTION OF THE CREW COMPARTMENT OVERHEAD HATCH INTERNAL STRUCTURE. REF TASK 52-490-00 | TASK CANCELLED BY CUSTOMER, REMOVED FROM THE FINAL TALLY SHEET
20097-0055 | - | 53-440-00-01 | CN-RGA-1 | ROUTINE | PERFORM AN EXTERNAL DETAILED INSPECTION OF THE LEFT OVERWING LONGERON UNDER AFT WING-TO-BODY FAIRING FROM BS 1480 TO BS REF TASK 53-440-00-01 | TASK CANCELLED BY CUSTOMER, REMOVED FROM THE FINAL TALLY SHEET
20097-0056 | - | 53-440-00-02 | CN-RGA-1 | ROUTINE | PERFORM AN EXTERNAL DETAILED INSPECTION OF THE RIGHT OVERWING LONGERON UNDER AFT WING-TO-BODY FAIRING FROM BS 1480 TO BS REF TASK 53-440-00-02 | TASK CANCELLED BY CUSTOMER, REMOVED FROM THE FINAL TALLY SHEET
20097-0057 | - | 53-450-00 | CN-RGA-1 | ROUTINE | PERFORM AN EXTERNAL GENERAL VISUAL INSPECTION OF THE KEEL BEAM ASSEMBLY UNDER FAIRINGS. REF TASK 53-450-00 | TASK CANCELLED BY CUSTOMER, REMOVED FROM THE FINAL TALLY SHEET
20097-0058 | - | 53-460-00 | CN-RGA-1 | ROUTINE | PERFORM AN INTERNAL GENERAL VISUAL INSPECTION OF THE KEEL BEAM ASSEMBLY INTERIOR, AND WING CENTER SECTION LOWER SKIN LOWER REF TASK 53-460-00 | TASK CANCELLED BY CUSTOMER, REMOVED FROM THE FINAL TALLY SHEET
20097-0059 | - | 53-510-00 | CN-RGA-1 | ROUTINE | PERFORM AN INTERNAL DETAILED INSPECTION OF THE FUSELAGE STRUCTURE BELOW MAIN DECK FLOOR IN THE AREA WITHIN 20 INCHES OF FORWARD CARGO DOOR CUT-OUT, INCLUDING DOOR CUT-OUT, DOOR SURROUND STRUCTURE AND SUPPORTING STRUCTURE REF TASK 53-510-00 | TASK CANCELLED BY CUSTOMER, REMOVED FROM THE FINAL TALLY SHEET
20097-0060 | - | 53-520-00 | CN-RGA-1 | ROUTINE | PERFORM AN INTERNAL GENERAL VISUAL INSPECTION OF THE FUSELAGE STRUCTURE BILGE AREA BELOW STRINGER S-40 FROM BS 460 TO BS 1000 (986), NOT INCLUDING AREA WITHIN 20 INCHES OF FORWARD CARGO DOOR CUTOUT REF TASK 53-520-00 | TASK CANCELLED BY CUSTOMER, REMOVED FROM THE FINAL TALLY SHEET
20097-0061 | - | 53-550-00-01 | CN-RGA-1 | ROUTINE | PERFORM AN INTERNAL GENERAL VISUAL INSPECTION OF THE FUSELAGE STRUCTURE IN BILGE AREA BELOW S-42 FROM BS 1480 BULKHEAD TO BS 1920, (BS 1960 FOR LCF) NOT INCLUDING AREA WITHIN 20 INCHES OF AFT AND BULK (IF EQUIPPED) CARGO DOORS REF TASK 53-550-00-01 | TASK CANCELLED BY CUSTOMER, REMOVED FROM THE FINAL TALLY SHEET
20097-0062 | - | 53-550-00-02 | CN-RGA-1 | ROUTINE | PERFORM AN INTERNAL GENERAL VISUAL INSPECTION OF THE FUSELAGE STRUCTURE IN BILGE AREA BELOW S-42 FROM BS 1920 (BS1960 FOR LCF) BULKHEAD TO BS 2280, NOT INCLUDING AREA WITHIN 20 INCHES OF AFT AND BULK (IF EQUIPPED) CARGO DOORS REF TASK 53-550-00-02 | TASK CANCELLED BY CUSTOMER, REMOVED FROM THE FINAL TALLY SHEET
20097-0063 | - | 53-560-00-01 | CN-RGA-1 | ROUTINE | PERFORM AN INTERNAL DETAILED INSPECTION OF THE FUSELAGE STRUCTURE BELOW MAIN DECK FLOOR IN THE AREA WITHIN 20 INCHES OF THE AFT CARGO DOOR CUT-OUT, INCLUDING DOOR SURROUND STRUCTURE AND SUPPORTING STRUCTURE REF TASK 53-560-00-01 | TASK CANCELLED BY CUSTOMER, REMOVED FROM THE FINAL TALLY SHEET
20097-0064 | - | 53-560-00-02 | CN-RGA-1 | ROUTINE | PERFORM AN INTERNAL DETAILED INSPECTION OF THE FUSELAGE STRUCTURE BELOW MAIN DECK FLOOR IN THE AREA WITHIN 20 INCHES OF THE BULK CARGO DOOR CUT-OUT, INCLUDING DOOR SURROUND STRUCTURE AND SUPPORTING STRUCTURE REF TASK 53-560-00-02 | TASK CANCELLED BY CUSTOMER, REMOVED FROM THE FINAL TALLY SHEET
20097-0065 | - | 53-570-00 | CN-RGA-1 | ROUTINE | PERFORM AN INTERNAL DETAILED INSPECTION OF THE BS 2360 AFT PRESSURE BULKHEAD ASSEMBLY FORWARD FACE BELOW MAIN DECK FLOOR. REF TASK 53-570-00 | TASK CANCELLED BY CUSTOMER, REMOVED FROM THE FINAL TALLY SHEET
20097-0066 | - | 53-600-00 | CN-RGA-1 | ROUTINE | PERFORM AN EXTERNAL GENERAL VISUAL INSPECTION OF THE DE-ACTIVATED DOOR CUT-OUTS, FRAMES, SILLS AND SURROUNDS REF TASK 53-600-00 | TASK CANCELLED BY CUSTOMER, REMOVED FROM THE FINAL TALLY SHEET
20097-0067 | - | 53-630-00-01 | CN-RGA-1 | ROUTINE | PERFORM AN INTERNAL GENERAL VISUAL INSPECTION OF THE FUSELAGE STRUCTURE ABOVE MAIN DECK FLOOR IN AREA WITHIN 20 INCHES OF NO.1 LEFT MAIN DECK ENTRY DOOR CUT-OUT INCLUDING DOOR SURROUND STRUCTURE AND SUPPORTING STRUCTURE REF TASK 53-630-00-01 | TASK CANCELLED BY CUSTOMER, REMOVED FROM THE FINAL TALLY SHEET
20097-0068 | - | 53-630-00-02 | CN-RGA-1 | ROUTINE | PERFORM AN INTERNAL GENERAL VISUAL INSPECTION OF THE FUSELAGE STRUCTURE ABOVE MAIN DECK FLOOR IN AREA WITHIN 20 INCHES OF NO.1 RIGHT MAIN DECK ENTRY DOOR CUT-OUT INCLUDING DOOR SURROUND STRUCTURE AND SUPPORTING STRUCTURE REF TASK 53-630-00-02 | TASK CANCELLED BY CUSTOMER, REMOVED FROM THE FINAL TALLY SHEET
20097-0069 | - | 53-630-00-03 | CN-RGA-1 | ROUTINE | PERFORM AN INTERNAL GENERAL VISUAL INSPECTION OF THE FUSELAGE STRUCTURE ABOVE MAIN DECK FLOOR IN AREA WITHIN 20 INCHES OF NO.2 LEFT MAIN DECK ENTRY DOOR CUT-OUT INCLUDING DOOR SURROUND STRUCTURE AND SUPPORTING STRUCTURE REF TASK 53-630-00-03 | TASK CANCELLED BY CUSTOMER, REMOVED FROM THE FINAL TALLY SHEET
20097-0070 | - | 53-630-00-04 | CN-RGA-1 | ROUTINE | PERFORM AN INTERNAL GENERAL VISUAL INSPECTION OF THE FUSELAGE STRUCTURE ABOVE MAIN DECK FLOOR IN AREA WITHIN 20 INCHES OF NO.2 RIGHT MAIN DECK ENTRY DOOR CUT-OUT INCLUDING DOOR SURROUND STRUCTURE AND SUPPORTING STRUCTURE REF TASK 53-630-00-04 | TASK CANCELLED BY CUSTOMER, REMOVED FROM THE FINAL TALLY SHEET
20097-0071 | - | 53-630-00-05 | CN-RGA-1 | ROUTINE | PERFORM AN INTERNAL GENERAL VISUAL INSPECTION OF THE FUSELAGE STRUCTURE ABOVE MAIN DECK FLOOR IN AREA WITHIN 20 INCHES OF NO.3 LEFT MAIN DECK ENTRY DOOR CUT-OUT INCLUDING DOOR SURROUND STRUCTURE AND SUPPORTING STRUCTURE REF TASK 53-630-00-05 | TASK CANCELLED BY CUSTOMER, REMOVED FROM THE FINAL TALLY SHEET
20097-0072 | - | 53-630-00-06 | CN-RGA-1 | ROUTINE | PERFORM AN INTERNAL GENERAL VISUAL INSPECTION OF THE FUSELAGE STRUCTURE ABOVE MAIN DECK FLOOR IN AREA WITHIN 20 INCHES OF NO.3 RIGHT MAIN DECK ENTRY DOOR CUT-OUT INCLUDING DOOR SURROUND STRUCTURE AND SUPPORTING STRUCTURE REF TASK 53-630-00-06 | TASK CANCELLED BY CUSTOMER, REMOVED FROM THE FINAL TALLY SHEET
20097-0073 | - | 53-630-00-07 | CN-RGA-1 | ROUTINE | PERFORM AN INTERNAL GENERAL VISUAL INSPECTION OF THE FUSELAGE STRUCTURE ABOVE MAIN DECK FLOOR IN AREA WITHIN 20 INCHES OF NO.4 LEFT MAIN DECK ENTRY DOOR CUT-OUT INCLUDING DOOR SURROUND STRUCTURE AND SUPPORTING STRUCTURE REF TASK 53-630-00-07 | TASK CANCELLED BY CUSTOMER, REMOVED FROM THE FINAL TALLY SHEET
20097-0074 | - | 53-630-00-08 | CN-RGA-1 | ROUTINE | PERFORM AN INTERNAL GENERAL VISUAL INSPECTION OF THE FUSELAGE STRUCTURE ABOVE MAIN DECK FLOOR IN AREA WITHIN 20 INCHES OF NO.4 RIGHT MAIN DECK ENTRY DOOR CUT-OUT INCLUDING DOOR SURROUND STRUCTURE AND SUPPORTING STRUCTURE REF TASK 53-630-00-08 | TASK CANCELLED BY CUSTOMER, REMOVED FROM THE FINAL TALLY SHEET
20097-0075 | - | 53-630-00-09 | CN-RGA-1 | ROUTINE | PERFORM AN INTERNAL GENERAL VISUAL INSPECTION OF THE FUSELAGE STRUCTURE ABOVE MAIN DECK FLOOR IN AREA WITHIN 20 INCHES OF NO.5 LEFT MAIN DECK ENTRY DOOR CUT-OUT INCLUDING DOOR SURROUND STRUCTURE AND SUPPORTING STRUCTURE REF TASK 53-630-00-09 | TASK CANCELLED BY CUSTOMER, REMOVED FROM THE FINAL TALLY SHEET
20097-0076 | - | 53-630-00-10 | CN-RGA-1 | ROUTINE | PERFORM AN INTERNAL GENERAL VISUAL INSPECTION OF THE FUSELAGE STRUCTURE ABOVE MAIN DECK FLOOR IN AREA WITHIN 20 INCHES OF NO.5 RIGHT MAIN DECK ENTRY DOOR CUT-OUT INCLUDING DOOR SURROUND STRUCTURE AND SUPPORTING STRUCTURE REF TASK 53-630-00-10 | TASK CANCELLED BY CUSTOMER, REMOVED FROM THE FINAL TALLY SHEET
20097-0077 | - | 53-630-00-11 | CN-RGA-1 | ROUTINE | PERFORM AN INTERNAL GENERAL VISUAL INSPECTION OF THE FUSELAGE STRUCTURE ABOVE MAIN DECK FLOOR IN AREA WITHIN 20 INCHES OF LEFT UPPER DECK DOOR CUT-OUT INCLUDING DOOR SURROUND STRUCTURE AND SUPPORTING STRUCTURE REF TASK 53-630-00-11 | TASK CANCELLED BY CUSTOMER, REMOVED FROM THE FINAL TALLY SHEET
20097-0078 | - | 53-630-00-12 | CN-RGA-1 | ROUTINE | PERFORM AN INTERNAL GENERAL VISUAL INSPECTION OF THE FUSELAGE STRUCTURE ABOVE MAIN DECK FLOOR IN AREA WITHIN 20 INCHES OF RIGHT UPPER DECK DOOR CUT-OUT INCLUDING DOOR SURROUND STRUCTURE AND SUPPORTING STRUCTURE REF TASK 53-630-00-12 | TASK CANCELLED BY CUSTOMER, REMOVED FROM THE FINAL TALLY SHEET
20097-0079 | - | 53-670-00 | CN-RGA-1 | ROUTINE | PERFORM AN INTERNAL DETAILED INSPECTION OF THE FLOOR STRUCTURE AND ATTACHMENTS AROUND GALLEY ELEVATOR WELL, IF EQUIPPED. REF TASK 53-670-00 | TASK CANCELLED BY CUSTOMER, REMOVED FROM THE FINAL TALLY SHEET
20097-0080 | - | 53-720-00 | CN-RGA-1 | ROUTINE | INSPECT THE SEAT TRACK CROWN AND THROAT AREAS AS VISIBLE BETWEEN INSTALLED AND SEALED FLOOR PANELS. WET AREAS INCLUDE: WITHIN 20 INCHES OF ACTIVE MAIN DECK DOOR ENTRIES REF TASK 53-720-00 | TASK CANCELLED BY CUSTOMER, REMOVED FROM THE FINAL TALLY SHEET
20097-0081 | - | 53-720-02 | CN-RGA-1 | ROUTINE | INSPECT THE SEAT TRACK CROWN AND THROAT AREAS AS VISIBLE BETWEEN INSTALLED AND SEALED FLOOR PANELS. REF TASK 53-720-02 | TASK CANCELLED BY CUSTOMER, REMOVED FROM THE FINAL TALLY SHEET
20097-0082 | - | 53-730-00-01 | CN-RGA-1 | ROUTINE | PERFORM AN EXTERNAL GENERAL VISUAL INSPECTION OF THE LEFT FUSELAGE SKIN UNDER VERTICAL STABILIZER FAIRING TO INCLUDE SKIN PANELS, SPLICES, DOUBLERS, JOINTS AND ATTACHMENTS. REF TASK 53-730-00-01 | TASK CANCELLED BY CUSTOMER, REMOVED FROM THE FINAL TALLY SHEET
20097-0083 | - | 53-730-00-02 | CN-RGA-1 | ROUTINE | PERFORM AN EXTERNAL GENERAL VISUAL INSPECTION OF THE RIGHT FUSELAGE SKIN UNDER VERTICAL STABILIZER FAIRING TO INCLUDE SKIN PANELS, SPLICES, DOUBLERS, JOINTS AND ATTACHMENTS. REF TASK 53-730-00-02 | TASK CANCELLED BY CUSTOMER, REMOVED FROM THE FINAL TALLY SHEET
20097-0084 | - | 53-730-00-03 | CN-RGA-1 | ROUTINE | PERFORM AN EXTERNAL GENERAL VISUAL INSPECTION OF THE LEFT FUSELAGE SKIN UNDER HORIZONTAL STABILIZER FAIRING TO INCLUDE SKIN PANELS, SPLICES, DOUBLERS, JOINTS AND ATTACHMENTS. REF TASK 53-730-00-03 | TASK CANCELLED BY CUSTOMER, REMOVED FROM THE FINAL TALLY SHEET
20097-0085 | - | 53-730-00-04 | CN-RGA-1 | ROUTINE | PERFORM AN EXTERNAL GENERAL VISUAL INSPECTION OF THE RIGHT FUSELAGE SKIN UNDER HORIZONTAL STABILIZER FAIRING TO INCLUDE SKIN PANELS, SPLICES, DOUBLERS, JOINTS AND ATTACHMENTS. REF TASK 53-730-00-04 | TASK CANCELLED BY CUSTOMER, REMOVED FROM THE FINAL TALLY SHEET
20097-0086 | - | 53-750-00-01 | CN-RGA-1 | ROUTINE | PERFORM AN INTERNAL DETAILED INSPECTION OF THE AFT FUSELAGE STRUCTURE STRINGER AND STRINGER END FITTINGS AT THE BS 2360 AFT PRESSURE BULKHEAD AFT SIDE. REF TASK 53-750-00-01 | TASK CANCELLED BY CUSTOMER, REMOVED FROM THE FINAL TALLY SHEET
20097-0087 | - | 53-750-00-02 | CN-RGA-1 | ROUTINE | PERFORM AN INTERNAL DETAILED INSPECTION OF THE UPPER AND LOWER HORIZONTAL STABILIZER CUTOUT LONGERON SPLICE FITTINGS. REF TASK 53-750-00-02 | TASK CANCELLED BY CUSTOMER, REMOVED FROM THE FINAL TALLY SHEET
20097-0088 | - | 53-750-00-03 | CN-RGA-1 | ROUTINE | PERFORM AN INTERNAL DETAILED INSPECTION OF THE HORIZONTAL STABILIZER JACKSCREW ATTACHMENT AND SUPPORT STRUCTURE. REF TASK 53-750-00-03 | TASK CANCELLED BY CUSTOMER, REMOVED FROM THE FINAL TALLY SHEET
20097-0089 | - | 53-760-00 | CN-RGA-1 | ROUTINE | PERFORM AN INTERNAL DETAILED INSPECTION OF THE APU SUPPORT STRUCTURE AND ATTACHMENTS. REF TASK 53-760-00 | TASK CANCELLED BY CUSTOMER, REMOVED FROM THE FINAL TALLY SHEET
20097-0090 | - | 53-832-01 | CN-RGA-1 | ROUTINE | PERFORM AN INTERNAL INSPECTION OF THE AIR CONDITIONING EQUIPMENT BAY. REF TASK 53-832-01 | TASK CANCELLED BY CUSTOMER, REMOVED FROM THE FINAL TALLY SHEET
20097-0091 | - | 53-860-01 | CN-RGA-1 | ROUTINE | PERFORM AN INTERNAL INSPECTION OF THE AREA INSIDE OF FUSELAGE BELOW BULK CARGO COMPARTMENT. (EZAP) REF TASK 53-860-01 | TASK CANCELLED BY CUSTOMER, REMOVED FROM THE FINAL TALLY SHEET
20097-0092 | - | 53-864-01 | CN-RGA-1 | ROUTINE | PERFORM AN INTERNAL INSPECTION OF THE AREA INSIDE OF FORWARD LOWER WING-TO-BODY FAIRING, LEFT SIDE. (EZAP) REF TASK 53-864-01 | TASK CANCELLED BY CUSTOMER, REMOVED FROM THE FINAL TALLY SHEET
20097-0093 | - | 53-866-01 | CN-RGA-1 | ROUTINE | PERFORM AN INTERNAL INSPECTION OF THE AREA INSIDE OF FORWARD LOWER WING-TO-BODY FAIRING, RIGHT SIDE. (EZAP) REF TASK 53-866-01 | TASK CANCELLED BY CUSTOMER, REMOVED FROM THE FINAL TALLY SHEET
20097-0094 | - | 53-868-01 | CN-RGA-1 | ROUTINE | PERFORM AN INTERNAL INSPECTION OF THE AREA INSIDE OF AFT LOWER WING-TO-BODY FAIRING, LEFT SIDE. (EZAP) REF TASK 53-868-01 | TASK CANCELLED BY CUSTOMER, REMOVED FROM THE FINAL TALLY SHEET
20097-0095 | - | 53-870-01 | CN-RGA-1 | ROUTINE | PERFORM AN INTERNAL INSPECTION OF THE AREA INSIDE OF AFT LOWER WING-TO-BODY FAIRING, RIGHT SIDE. (EZAP) REF TASK 53-870-01 | TASK CANCELLED BY CUSTOMER, REMOVED FROM THE FINAL TALLY SHEET
20097-0096 | - | 53-906-01 | CN-RGA-1 | ROUTINE | PERFORM AN INTERNAL INSPECTION OF THE AREA INSIDE OF FORWARD UPPER WING-TO-BODY FAIRING, LEFT SIDE. REF TASK 53-906-01 | TASK CANCELLED BY CUSTOMER, REMOVED FROM THE FINAL TALLY SHEET
20097-0097 | - | 53-908-01 | CN-RGA-1 | ROUTINE | PERFORM AN INTERNAL INSPECTION OF THE AREA INSIDE OF FORWARD UPPER WING-TO-BODY FAIRING, RIGHT SIDE. REF TASK 53-908-01 | TASK CANCELLED BY CUSTOMER, REMOVED FROM THE FINAL TALLY SHEET
20097-0098 | - | 53-910-01 | CN-RGA-1 | ROUTINE | PERFORM AN INTERNAL INSPECTION OF THE AREA INSIDE OF AFT UPPER WING-TO-BODY FAIRING, LEFT SIDE. REF TASK 53-910-01 | TASK CANCELLED BY CUSTOMER, REMOVED FROM THE FINAL TALLY SHEET
20097-0099 | - | 53-912-01 | CN-RGA-1 | ROUTINE | PERFORM AN INTERNAL INSPECTION OF THE AREA INSIDE OF AFT UPPER WING-TO-BODY FAIRING, RIGHT SIDE. REF TASK 53-912-01 | TASK CANCELLED BY CUSTOMER, REMOVED FROM THE FINAL TALLY SHEET
20097-0100 | - | 53-920-01 | CN-RGA-1 | ROUTINE | PERFORM AN EXTERNAL INSPECTION OF THE HORIZONTAL STABILIZER TORSION BOX COMPARTMENT. (EZAP) REF TASK 53-920-01 | TASK CANCELLED BY CUSTOMER, REMOVED FROM THE FINAL TALLY SHEET
20097-0101 | - | 54-430-01-01 | CN-RGA-1 | ROUTINE | PERFORM AN INTERNAL GENERAL VISUAL INSPECTION OF THE NO. 1 NACELLE/PYLON FIREWALL LOWER SURFACE INCLUDING STIFFENERS, CHORDS AND WEB REF TASK 54-430-01-01 | TASK CANCELLED BY CUSTOMER, REMOVED FROM THE FINAL TALLY SHEET
20097-0102 | - | 54-430-01-02 | CN-RGA-1 | ROUTINE | PERFORM AN INTERNAL GENERAL VISUAL INSPECTION OF THE NO. 2 NACELLE/PYLON FIREWALL LOWER SURFACE INCLUDING STIFFENERS, CHORDS AND WEB REF TASK 54-430-01-02 | TASK CANCELLED BY CUSTOMER, REMOVED FROM THE FINAL TALLY SHEET
20097-0103 | - | 54-430-01-03 | CN-RGA-1 | ROUTINE | PERFORM AN INTERNAL GENERAL VISUAL INSPECTION OF THE NO. 3 NACELLE/PYLON FIREWALL LOWER SURFACE INCLUDING STIFFENERS, CHORDS AND WEB REF TASK 54-430-01-03 | TASK CANCELLED BY CUSTOMER, REMOVED FROM THE FINAL TALLY SHEET
20097-0104 | - | 54-430-01-04 | CN-RGA-1 | ROUTINE | PERFORM AN INTERNAL GENERAL VISUAL INSPECTION OF THE NO. 4 NACELLE/PYLON FIREWALL LOWER SURFACE INCLUDING STIFFENERS, CHORDS AND WEB REF TASK 54-430-01-04 | TASK CANCELLED BY CUSTOMER, REMOVED FROM THE FINAL TALLY SHEET
20097-0105 | - | 54-814-00-02 | CN-RGA-1 | ROUTINE | PERFORM AN INTERNAL INSPECTION OF THE AREA INSIDE OF AFT STRUT NO. 2 FAIRING. REF TASK 54-814-00-02 | TASK CANCELLED BY CUSTOMER, REMOVED FROM THE FINAL TALLY SHEET
20097-0106 | - | 54-814-00-03 | CN-RGA-1 | ROUTINE | PERFORM AN INTERNAL INSPECTION OF THE AREA INSIDE OF AFT STRUT NO. 3 FAIRING. REF TASK 54-814-00-03 | TASK CANCELLED BY CUSTOMER, REMOVED FROM THE FINAL TALLY SHEET
20097-0107 | - | 55-410-00-01 | CN-RGA-1 | ROUTINE | PERFORM AN EXTERNAL GENERAL VISUAL INSPECTION OF THE LEFT HORIZONTAL STABILIZER BOX EXTERNAL SURFACE OF SKINS AND SPARS INSIDE FUSELAGE REF TASK 55-410-00-01 | TASK CANCELLED BY CUSTOMER, REMOVED FROM THE FINAL TALLY SHEET
20097-0108 | - | 55-410-00-02 | CN-RGA-1 | ROUTINE | PERFORM AN EXTERNAL GENERAL VISUAL INSPECTION OF THE RIGHT HORIZONTAL STABILIZER BOX EXTERNAL SURFACE OF SKINS AND SPARS INSIDE FUSELAGE REF TASK 55-410-00-02 | TASK CANCELLED BY CUSTOMER, REMOVED FROM THE FINAL TALLY SHEET
20097-0109 | - | 55-410-00-03 | CN-RGA-1 | ROUTINE | PERFORM AN EXTERNAL GENERAL VISUAL INSPECTION OF THE LEFT HORIZONTAL STABILIZER EXTERNAL SURFACE OF SKINS AND SPARS UNDER FAIRINGS REF TASK 55-410-00-03 | TASK CANCELLED BY CUSTOMER, REMOVED FROM THE FINAL TALLY SHEET
20097-0110 | - | 55-410-00-04 | CN-RGA-1 | ROUTINE | PERFORM AN EXTERNAL GENERAL VISUAL INSPECTION OF THE RIGHT HORIZONTAL STABILIZER EXTERNAL SURFACE OF SKINS AND SPARS UNDER FAIRINGS REF TASK 55-410-00-04 | TASK CANCELLED BY CUSTOMER, REMOVED FROM THE FINAL TALLY SHEET
20097-0111 | - | 55-824-01 | CN-RGA-1 | ROUTINE | PERFORM AN INTERNAL INSPECTION OF THE RIGHT HORIZONTAL STABILIZER REAR SPAR TO ELEVATORS FRONT SPAR. (EZAP) REF TASK 55-824-01 | TASK CANCELLED BY CUSTOMER, REMOVED FROM THE FINAL TALLY SHEET
20097-0112 | - | 55-610-00 | CN-RGA-1 | ROUTINE | PERFORM AN EXTERNAL GENERAL VISUAL INSPECTION OF THE VERTICAL STABILIZER ATTACHMENTS, AUXILIARY SPAR LINK REF TASK 55-610-00 | TASK CANCELLED BY CUSTOMER, REMOVED FROM THE FINAL TALLY SHEET
20097-0113 | - | 55-620-00-01 | CN-RGA-1 | ROUTINE | PERFORM AN EXTERNAL GENERAL VISUAL INSPECTION OF THE LEFT SIDE VERTICAL STABILIZER SKINS UNDER FIN-TO-BODY FAIRING. REF TASK 55-620-00-01 | TASK CANCELLED BY CUSTOMER, REMOVED FROM THE FINAL TALLY SHEET
20097-0114 | - | 55-620-00-02 | CN-RGA-1 | ROUTINE | PERFORM AN EXTERNAL GENERAL VISUAL INSPECTION OF THE RIGHT SIDE VERTICAL STABILIZER SKINS UNDER FIN-TO-BODY FAIRING. REF TASK 55-620-00-02 | TASK CANCELLED BY CUSTOMER, REMOVED FROM THE FINAL TALLY SHEET
20097-0115 | - | 55-640-00 | CN-RGA-1 | ROUTINE | PERFORM AN INTERNAL GENERAL VISUAL INSPECTION OF THE VERTICAL STABILIZER ATTACHMENT , FRONT SPAR TO REAR SPAR REF TASK 55-640-00 | TASK CANCELLED BY CUSTOMER, REMOVED FROM THE FINAL TALLY SHEET
20097-0116 | - | 55-808-01 | CN-RGA-1 | ROUTINE | PERFORM AN INTERNAL INSPECTION OF THE FIN - REAR SPAR TO RUDDERS FRONT SPAR. (EZAP) REF TASK 55-808-01 | TASK CANCELLED BY CUSTOMER, REMOVED FROM THE FINAL TALLY SHEET
20097-0117 | - | 55-816-01 | CN-RGA-1 | ROUTINE | PERFORM AN INTERNAL INSPECTION OF THE LEFT HORIZONTAL STABILIZER - REAR SPAR TO ELEVATOR FRONT SPAR. (EZAP) REF TASK 55-816-01 | TASK CANCELLED BY CUSTOMER, REMOVED FROM THE FINAL TALLY SHEET
20097-0118 | - | 57-410-00-01 | CN-RGA-1 | ROUTINE | PERFORM AN INTERNAL DETAILED INSPECTION OF THE UPPER LEFT SIDE-OF BODY RIB BETWEEN FRONT AND REAR, INBOARD SIDE REF TASK 57-410-00-01 | TASK CANCELLED BY CUSTOMER, REMOVED FROM THE FINAL TALLY SHEET
20097-0119 | - | 57-410-00-02 | CN-RGA-1 | ROUTINE | PERFORM AN INTERNAL DETAILED INSPECTION OF THE UPPER RIGHT SIDE-OF BODY RIB BETWEEN FRONT AND REAR, INBOARD SIDE REF TASK 57-410-00-02 | TASK CANCELLED BY CUSTOMER, REMOVED FROM THE FINAL TALLY SHEET
20097-0120 | - | 57-410-00-03 | CN-RGA-1 | ROUTINE | PERFORM AN INTERNAL DETAILED INSPECTION OF THE LOWER LEFT SIDE-OF-BODY RIB BETWEEN FRONT AND REAR SPARS, INBOARD SIDE REF TASK 57-410-00-03 | TASK CANCELLED BY CUSTOMER, REMOVED FROM THE FINAL TALLY SHEET
20097-0121 | - | 57-410-00-04 | CN-RGA-1 | ROUTINE | PERFORM AN INTERNAL DETAILED INSPECTION OF THE LOWER RIGHT SIDE-OF-BODY RIB BETWEEN FRONT AND REAR SPARS, INBOARD SIDE REF TASK 57-410-00-04 | TASK CANCELLED BY CUSTOMER, REMOVED FROM THE FINAL TALLY SHEET
20097-0122 | - | 57-420-00-01 | CN-RGA-1 | ROUTINE | PERFORM AN INTERNAL DETAILED INSPECTION OF THE LEFT SIDE WING CENTER SECTION FRONT SPAR ADJACENT TO ACCESS PANELS, AFT SIDE OF SPAR REF TASK 57-420-00-01 | TASK CANCELLED BY CUSTOMER, REMOVED FROM THE FINAL TALLY SHEET
20097-0123 | - | 57-420-00-02 | CN-RGA-1 | ROUTINE | PERFORM AN INTERNAL DETAILED INSPECTION OF THE RIGHT SIDE WING CENTER SECTION FRONT SPAR ADJACENT TO ACCESS PANELS, AFT SIDE OF SPAR REF TASK 57-420-00-02 | TASK CANCELLED BY CUSTOMER, REMOVED FROM THE FINAL TALLY SHEET
20097-0124 | - | 57-430-00-01 | CN-RGA-1 | ROUTINE | PERFORM AN EXTERNAL DETAILED INSPECTION OF THE LEFT SIDE FRONT SPAR WEB ADJACENT TO CUTOUTS FOR ACCESS PANELS INBOARD OF SIDE-OF-BODY RIB, FRONT SIDE OF SPAR. REF TASK 57-430-00-01 | TASK CANCELLED BY CUSTOMER, REMOVED FROM THE FINAL TALLY SHEET
20097-0125 | - | 57-430-00-02 | CN-RGA-1 | ROUTINE | PERFORM AN EXTERNAL DETAILED INSPECTION OF THE RIGHT SIDE FRONT SPAR WEB ADJACENT TO CUTOUTS FOR ACCESS PANELS INBOARD OF SIDE-OF-BODY RIB, FRONT SIDE OF SPAR. REF TASK 57-430-00-02 | TASK CANCELLED BY CUSTOMER, REMOVED FROM THE FINAL TALLY SHEET
20097-0126 | - | 57-460-00-01 | CN-RGA-1 | ROUTINE | PERFORM AN INTERNAL DETAILED INSPECTION OF THE LEFT SIDE-OF-BODY RIB BETWEEN FRONT AND REAR SPARS, OUTBOARD OF CENTER TANK INSIDE WING TANK AT UPPER STRINGER SPLICE FITTINGS. REF TASK 57-460-00-01 | TASK CANCELLED BY CUSTOMER, REMOVED FROM THE FINAL TALLY SHEET
20097-0127 | - | 57-460-00-02 | CN-RGA-1 | ROUTINE | PERFORM AN INTERNAL DETAILED INSPECTION OF THE RIGHT SIDE-OF-BODY RIB BETWEEN FRONT AND REAR SPARS, OUTBOARD OF CENTER TANK INSIDE WING TANK AT UPPER STRINGER SPLICE FITTINGS. REF TASK 57-460-00-02 | TASK CANCELLED BY CUSTOMER, REMOVED FROM THE FINAL TALLY SHEET
20097-0128 | - | 57-460-00-03 | CN-RGA-1 | ROUTINE | PERFORM AN INTERNAL DETAILED INSPECTION OF THE LEFT SIDE-OF-BODY RIB BETWEEN FRONT AND REAR SPARS, OUTBOARD OF CENTER TANK INSIDE WING TANK AT LOWER STRINGER SPLICE FITTINGS. REF TASK 57-460-00-03 | TASK CANCELLED BY CUSTOMER, REMOVED FROM THE FINAL TALLY SHEET
20097-0129 | - | 57-460-00-04 | CN-RGA-1 | ROUTINE | PERFORM AN INTERNAL DETAILED INSPECTION OF THE RIGHT SIDE-OF-BODY RIB BETWEEN FRONT AND REAR SPARS, OUTBOARD OF CENTER TANK INSIDE WING TANK AT LOWER STRINGER SPLICE FITTINGS. REF TASK 57-460-00-04 | TASK CANCELLED BY CUSTOMER, REMOVED FROM THE FINAL TALLY SHEET
20097-0130 | - | 57-470-00-01 | CN-RGA-1 | ROUTINE | PERFORM AN INTERNAL DETAILED INSPECTION OF THE LEFT WING LOWER SKIN AT CUTOUTS OUTBOARD OF SIDE-OF-BODY RIB AT ACCESS PANELS. REF TASK 57-470-00-01 | TASK CANCELLED BY CUSTOMER, REMOVED FROM THE FINAL TALLY SHEET
20097-0131 | - | 57-470-00-02 | CN-RGA-1 | ROUTINE | PERFORM AN INTERNAL DETAILED INSPECTION OF THE RIGHT WING LOWER SKIN AT CUTOUTS OUTBOARD OF SIDE-OF-BODY RIB AT ACCESS PANELS. REF TASK 57-470-00-02 | TASK CANCELLED BY CUSTOMER, REMOVED FROM THE FINAL TALLY SHEET
20097-0132 | - | 57-480-00-01 | CN-RGA-1 | ROUTINE | PERFORM AN INTERNAL GENERAL VISUAL INSPECTION OF THE LEFT WING STRUCTURE IN-SPAR DRY BAY AREAS ABOVE NO. 1 PYLON REF TASK 57-480-00-01 | TASK CANCELLED BY CUSTOMER, REMOVED FROM THE FINAL TALLY SHEET
20097-0133 | - | 57-480-00-04 | CN-RGA-1 | ROUTINE | PERFORM AN INTERNAL GENERAL VISUAL INSPECTION OF THE LEFT WING STRUCTURE IN-SPAR DRY BAY AREAS ABOVE NO. 4 PYLON REF TASK 57-480-00-04 | TASK CANCELLED BY CUSTOMER, REMOVED FROM THE FINAL TALLY SHEET
20097-0134 | - | 57-520-00-01 | CN-RGA-1 | ROUTINE | PERFORM AN EXTERNAL GENERAL VISUAL INSPECTION OF THE LEFT WING OUTBOARD SPOILERS #1 THROUGH #4. REF TASK 57-520-00-01 | TASK CANCELLED BY CUSTOMER, REMOVED FROM THE FINAL TALLY SHEET
20097-0135 | - | 57-520-00-02 | CN-RGA-1 | ROUTINE | PERFORM AN EXTERNAL GENERAL VISUAL INSPECTION OF THE RIGHT WING OUTBOARD SPOILERS #9 THROUGH #12. REF TASK 57-520-00-02 | TASK CANCELLED BY CUSTOMER, REMOVED FROM THE FINAL TALLY SHEET
20097-0136 | - | 57-540-00-01 | CN-RGA-1 | ROUTINE | PERFORM AN EXTERNAL GENERAL VISUAL INSPECTION OF THE LEFT WING INBOARD TRAILING EDGE SPOILERS #5 AND #6. REF TASK 57-540-00-01 | TASK CANCELLED BY CUSTOMER, REMOVED FROM THE FINAL TALLY SHEET
20097-0137 | - | 57-540-00-02 | CN-RGA-1 | ROUTINE | PERFORM AN EXTERNAL GENERAL VISUAL INSPECTION OF THE RIGHT WING INBOARD TRAILING EDGE SPOILERS #7 AND #8. REF TASK 57-540-00-02 | TASK CANCELLED BY CUSTOMER, REMOVED FROM THE FINAL TALLY SHEET
20097-0138 | - | 57-570-00-01 | CN-RGA-1 | ROUTINE | PERFORM AN EXTERNAL GENERAL VISUAL INSPECTION OF THE LEFT OUTBOARD AILERON STRUCTURE VISIBLE AT MAXIMUM AILERON DISPLACEMENT. REF TASK 57-570-00-01 | TASK CANCELLED BY CUSTOMER, REMOVED FROM THE FINAL TALLY SHEET
20097-0139 | - | 57-570-00-02 | CN-RGA-1 | ROUTINE | PERFORM AN EXTERNAL GENERAL VISUAL INSPECTION OF THE LEFT INBOARD AILERON STRUCTURE VISIBLE AT MAXIMUM AILERON DISPLACEMENT. REF TASK 57-570-00-02 | TASK CANCELLED BY CUSTOMER, REMOVED FROM THE FINAL TALLY SHEET
20097-0140 | - | 57-570-00-03 | CN-RGA-1 | ROUTINE | PERFORM AN EXTERNAL GENERAL VISUAL INSPECTION OF THE RIGHT INBOARD AILERON STRUCTURE VISIBLE AT MAXIMUM AILERON DISPLACEMENT. REF TASK 57-570-00-03 | TASK CANCELLED BY CUSTOMER, REMOVED FROM THE FINAL TALLY SHEET
20097-0141 | - | 57-570-00-04 | CN-RGA-1 | ROUTINE | PERFORM AN EXTERNAL GENERAL VISUAL INSPECTION OF THE RIGHT OUTBOARD AILERON STRUCTURE VISIBLE AT MAXIMUM AILERON DISPLACEMENT. REF TASK 57-570-00-04 | TASK CANCELLED BY CUSTOMER, REMOVED FROM THE FINAL TALLY SHEET
20097-0142 | - | 57-814-01 | CN-RGA-1 | ROUTINE | PERFORM AN INTERNAL INSPECTION OF THE LEFT WING LEADING EDGE TO FRONT SPAR COMPARTMENT. (WBL 128.5 TO ILES 302 AND ILES REF TASK 57-814-01 | TASK CANCELLED BY CUSTOMER, REMOVED FROM THE FINAL TALLY SHEET
20097-0143 | - | 57-852-01 | CN-RGA-1 | ROUTINE | PERFORM AN INTERNAL INSPECTION OF THE LEFT WING DRY BAY. (EZAP) REF TASK 57-852-01 | TASK CANCELLED BY CUSTOMER, REMOVED FROM THE FINAL TALLY SHEET
20097-0144 | - | 57-894-01 | CN-RGA-1 | ROUTINE | PERFORM AN INTERNAL INSPECTION OF THE RIGHT WING LEADING EDGE TO FRONT SPAR COMPARTMENT (WBL 128.5 TO ILES 302 AND ILES REF TASK 57-894-01 | TASK CANCELLED BY CUSTOMER, REMOVED FROM THE FINAL TALLY SHEET
20097-0145 | - | 57-932-01 | CN-RGA-1 | ROUTINE | PERFORM AN INTERNAL INSPECTION OF THE RIGHT WING DRY BAY. (EZAP) REF TASK 57-932-01 | TASK CANCELLED BY CUSTOMER, REMOVED FROM THE FINAL TALLY SHEET
20097-0146 | - | AF-12-02 | CN-RGA-1 | ROUTINE | APPLY A COAT OF CORROSION INHIBITOR BMS 3-23 WITH A TOPCOAT PER BMS 3-26 TYPE 2 OR A SINGLE COAT PER BMS 3-35 ON INTERIOR OF FUSELAGE LOWER LOBE ABOVE BILGE INCLUDING SKIN, STRINGERS, FRAME, BULKHEAD AND LONGERONS. TASK NOTE: - FROM BS134 TO BS460 BELOW STR 26 L/R - FROM BS460 TO BS1000 ABOVE STR 40L/R - FROM BS1480 TO BS2160 (IF AFT GALLEYS / LAVS INSTALLED) OR TO BS2360 (IF AFT GALLEYS / LAVS NOT INSTALLED) ABOVE STR 42L/R REF TASK AF-12-02 | TASK CANCELLED BY CUSTOMER, REMOVED FROM THE FINAL TALLY SHEET
20097-0147 | - | AF-12-03 | CN-RGA-1 | ROUTINE | APPLY A COAT OF CORROSION INHIBITOR BMS 3-23 WITH A TOPCOAT PER BMS 3-26 TYPE 2 OR A SINGLE COAT PER BMS 3-35 ON INTERIOR OF FUSELAGE BILGE INCLUDING SKIN, STRINGERS, FRAMES, BULKHEAD, LONGERONS AND CARGO FLOOR STRUCTURE. TASK NOTE : - FROM BS460 TO BS1000 BELOW STR 40L/R - FROM BS1480 TO BS2360 ABOVE STR 42L/R REF TASK AF-12-03 | TASK CANCELLED BY CUSTOMER, REMOVED FROM THE FINAL TALLY SHEET
20097-0148 | - | AF-12-04 | CN-RGA-1 | ROUTINE | APPLY A COAT OF CORROSION INHIBITOR BMS 3-35 ON FUSELAGE & WING STRUCTURE UNDER L/R WTB FAIRINGS, AIR COND. EQUIPMENT BAY AND KEEL BEAM INCL. FUSELAGE SKIN, EXTERIOR SURF. OF WING CENTER SECTION LOWER SKIN & PORTIONS OF THE FRONT & REAR SPARS & WTB JOINTS REF TASK AF-12-04 | TASK CANCELLED BY CUSTOMER, REMOVED FROM THE FINAL TALLY SHEET
20097-0149 | - | AF-12-05 | CN-RGA-1 | ROUTINE | APPLY A COAT OF CORROSION INHIBITOR BMS 3-25 ON INTERIOR OF FUSELAGE UPPER LOBE INCLUDING SKIN, STRINGERS, FRAMES, BULKHEADS & LONGERONS FROM BS134 TO BS260, STR 0 TO STR 13L/R & FLOOR SUPPORT STRUCTURE. REF TASK AF-12-05 | TASK CANCELLED BY CUSTOMER, REMOVED FROM THE FINAL TALLY SHEET
20097-0150 | - | AF-12-09 | CN-RGA-1 | ROUTINE | APPLY A COAT OF CORROSION INHIBITOR BMS 3-23 WITH A TOPCOAT PER BMS 3-26 TYPE 2 OR A SINGLE COAT PER BMS 3-35 ON FLOOR STRUCTURE INCL. FLOOR BEAMS AND INTERCOSTALS UNDER UPERDECK GALLEYS (IF INST.) & LAVS (IF INST.) & HEADER BEAMS AT STAIRWAYS CUTOUT. ACCESS NOTE: REMOVAL OF GALLEYS AND LAVATORIES TASK NOTE: INCLUDED HARDPOINTS AFTER REINSTALLATION REF TASK AF-12-09 | TASK CANCELLED BY CUSTOMER, REMOVED FROM THE FINAL TALLY SHEET
20097-0151 | - | AF-12-11 | CN-RGA-1 | ROUTINE | APPLY A COAT OF CORROSION INHIBITOR BMS 3-23 WITH A TOPCOAT PER BMS 3-26 TYPE 2 OR SINGLE COAT PER BMS 3-35 ON FLOOR STRUCTURE INCL FLOOR BEAMS & INTERCOSTALS UND MAINDECK GALLEYS & LAVS & SKIN, STRINGERS &FRAMES UNDER AFT LAV BS2160/BS2360 ABOVE STR42L/R ACCESS NOTE: REMOVAL OF GALLEYS AND LAVATORIES TASK NOTE: INCLUDED HARDPOINTS AFTER REINSTALLATION REF TASK AF-12-11 | TASK CANCELLED BY CUSTOMER, REMOVED FROM THE FINAL TALLY SHEET
20097-0152 | - | AF-12-12 | CN-RGA-1 | ROUTINE | APPLY A COAT OF CORROSION INHIBITOR BMS 3-35 ON EXTERIOR SURFACE OF WING CENTER SECTION UPPER SKIN AND LONGITUDINAL FLOOR BEAMS & SEAT TRACKS FROM BS1000 TO BS1265. TASK NOTE: SHOULD NOT BE ACCOMPLISHED ON DAMAGED FUEL BARRIER COATING, UNTIL THE COATING IS REPAIRED. REF TASK AF-12-12 | TASK CANCELLED BY CUSTOMER, REMOVED FROM THE FINAL TALLY SHEET
20097-0153 | - | AF-12-13 | CN-RGA-1 | ROUTINE | APPLY A COAT OF CORROSION INHIBITOR BMS 3-35 ON LONGITUDINAL FLOOR BEAMS & SEAT TRACKS FROM BS1265 TO B1480 OVER PRESSURE DECKS AND THE PRESSURE DECK. REF TASK AF-12-13 | TASK CANCELLED BY CUSTOMER, REMOVED FROM THE FINAL TALLY SHEET
20097-0154 | - | AF-12-14 | CN-RGA-1 | ROUTINE | APPLY A COAT OF CORROSION INHIBITOR BMS 3-35 ON CUTOUT AROUND U/D DOORS , M/D DOORS , MDSC DOOR INCL. SCD LOWER SILL TRUSS & LATCH FITTINGS. REF TASK AF-12-14 | TASK CANCELLED BY CUSTOMER, REMOVED FROM THE FINAL TALLY SHEET
20097-0155 | - | AF-12-15 | CN-RGA-1 | ROUTINE | APPLY A COAT OF CORROSION INHIBITOR BMS 3-35 IN INTERIOR OF MAINDECK DOORS, CREW ENTRY SERVICE DOORS AND MAINDECK SIDE CARGO DOOR (IF INSTALLED) WITH LINING REMONED AND MECHANISM IN PLACE. REF TASK AF-12-15 | TASK CANCELLED BY CUSTOMER, REMOVED FROM THE FINAL TALLY SHEET
20097-0156 | - | AF-12-16 | CN-RGA-1 | ROUTINE | APPLY A COAT OF CORROSION INHIBITOR BMS 3-35 ON FLOOR STRUCTURE OF FLIGHT CREW COMPARTMENT. REF TASK AF-12-16 | TASK CANCELLED BY CUSTOMER, REMOVED FROM THE FINAL TALLY SHEET
20097-0157 | - | AF-12-17 | CN-RGA-1 | ROUTINE | APPLY A COAT OF CORROSION INHIBITOR BMS 3-35 IN INTERIOR OF SECTION 48 BS2360 TO BS2792 INCL SKIN, STRINGERS, FRAMES, BS2360 REAR PRESSURE BULKHEAD, HOR STAB CTR SECTION SKIN & HINGE & JACKSCREW MOUNTS, VERT STAB ATTACHMENTS, APU COMPARTMENT SUTRUCTURE REF TASK AF-12-17 | TASK CANCELLED BY CUSTOMER, REMOVED FROM THE FINAL TALLY SHEET
20097-0158 | - | AF-12-22 | CN-RGA-1 | ROUTINE | APPLY A COAT OF CORROSION INHIBITOR BMS 3-35 IN INTERIOR OF VERTICAL STABILIZER TRAILING EDGE CAVITY AFT OF REAR SPAR INCLUDING REAR SPAR CHORDS, WEBS, RIBS AND RUDDER ATTACH POINTS. REF TASK AF-12-22 | TASK CANCELLED BY CUSTOMER, REMOVED FROM THE FINAL TALLY SHEET
20097-0159 | - | AF-12-26 | CN-RGA-1 | ROUTINE | APPLY A COAT OF CORROSION INHIBITOR BMS 3-35 IN INTERIOR OF LEFT AND RIGHT HORIZONTAL STABILIZER TRAILING EDGE CAVITY AFT OF REAR SPAR INCLUDING REAR SPAR, RIBS AND ELEVATOR ATTACH POINTS. REF TASK AF-12-26 | TASK CANCELLED BY CUSTOMER, REMOVED FROM THE FINAL TALLY SHEET
20097-0160 | - | AF-12-29 | CN-RGA-1 | ROUTINE | APPLY A COAT OF CORROSION INHIBITOR BMS 3-35 ON THE LEFT AND RIGHT WING LOWER SKIN AT BOOST PUMP ACCESS. TASK NOTE: BOOST PUMP COVERS REMOVED. REF TASK AF-12-29 | TASK CANCELLED BY CUSTOMER, REMOVED FROM THE FINAL TALLY SHEET
20097-0161 | - | AF-12-31 | CN-RGA-1 | ROUTINE | APPLY A COAT OF CORROSION INHIBITOR BMS 3-35 IN INTERIOR OF LEFT AND RIGHT WING LEADING EDGE CAVITY INBOARD OF LEADING FLAPS AND ENCLOSED AREAS ABOVE ENGINE STRUTS. REF TASK AF-12-31 | TASK CANCELLED BY CUSTOMER, REMOVED FROM THE FINAL TALLY SHEET
20097-0162 | - | AF-12-32 | CN-RGA-1 | ROUTINE | APPLY A COAT OF CORROSION INHIBITOR BMS 3-35 IN INTERIOR OF LEFT AND RIGHT WING DRY BAY AREAS. TASK NOTE: REMOVE REMOVABLE INSPAR RIBS AT WS 1140 AND WS 1196 PER AMM 57-12-01. REF TASK AF-12-32 | TASK CANCELLED BY CUSTOMER, REMOVED FROM THE FINAL TALLY SHEET
20097-0163 | - | AF-12-33 | CN-RGA-1 | ROUTINE | FILL THE KNITTED ALUMINUM GASKET WITH ANTICORROSION GREASE PER SECTION 57-20-47 OF THE CPM D6-41910 TO PROVIDE CORRROSION PROTECTION BETWEEN LOWER SKIN/DOOR AND CLAMP RING AT LH & RH WING LOWER SKIN FUEL TANK ACCESS DOOR. REF TASK AF-12-33 | TASK CANCELLED BY CUSTOMER, REMOVED FROM THE FINAL TALLY SHEET
20097-0164 | - | AF-12-45 | CN-RGA-1 | ROUTINE | APPLY A COAT OF ORGANIC CORROSION INHIBITOR BMS 3-23 TYPE 2 INSIDE OF DOOR (1LH & 5 LH). REF TASK AF-12-45 | TASK CANCELLED BY CUSTOMER, REMOVED FROM THE FINAL TALLY SHEET
20097-0165 | - | AF-12-46 | CN-RGA-1 | ROUTINE | APPLY A COAT OF ORGANIC CORROSION INHIBITOR BMS 3-23 TYPE 2 INSIDE OF LH AND RH UPPERDECK DOORS AND CREW DECK DOOR (FREIGHTERS). REF TASK AF-12-46 | TASK CANCELLED BY CUSTOMER, REMOVED FROM THE FINAL TALLY SHEET
20097-0166 | - | AF-12-47 | CN-RGA-1 | ROUTINE | APPLY A COAT OF ORGANIC CORROSION INHIBITOR BMS 3-23 TYPE 2 INSIDE OF THE CREW COMPARTMENT OVERHEAD HATCH. REF TASK AF-12-47 | TASK CANCELLED BY CUSTOMER, REMOVED FROM THE FINAL TALLY SHEET
20097-0167 | - | AF-12-48 | CN-RGA-1 | ROUTINE | APPLY A COAT OF ORGANIC CORROSION INHIBITOR BMS 3-23 TYPE 2 INSIDE OF FWD, AFT AND BULK CARGO COMPARTMENT DOOR. REF TASK AF-12-48 | TASK CANCELLED BY CUSTOMER, REMOVED FROM THE FINAL TALLY SHEET
20097-0168 | - | AF-12-49 | CN-RGA-1 | ROUTINE | APPLY A COAT OF ORGANIC CORROSION INHIBITOR BMS 3-23 TYPE 2 INSIDE OF THE LH AND RH APU ACCESS DOORS. REF TASK AF-12-49 | TASK CANCELLED BY CUSTOMER, REMOVED FROM THE FINAL TALLY SHEET
20097-0169 | - | AF-12-50 | CN-RGA-1 | ROUTINE | APPLY A COAT OF ORGANIC CORROSION INHIBITOR BMS 3-23 TYPE 2 INSIDE OF THE FORWARD AND CENTER ELECTRONIC COMPARTMENTS ACCESS DOORS. REF TASK AF-12-50 | TASK CANCELLED BY CUSTOMER, REMOVED FROM THE FINAL TALLY SHEET
20097-0170 | - | AF-12-51 | CN-RGA-1 | ROUTINE | APPLY A COAT OF ORGANIC CORROSION INHIBITOR BMS 3-23 TYPE 2 INSIDE OF THE NOSE AND MAIN LANDING GEAR DOOR BY USING THE DRAIN HOLES AND REMOVAL OF SEVERAL ACCESS DOORS. REF TASK AF-12-51 | TASK CANCELLED BY CUSTOMER, REMOVED FROM THE FINAL TALLY SHEET
20097-0171 | - | AF-23-01 | CN-RGA-1 | ROUTINE | REMOVE VHF ANTENNAS AND PERFORM A VISUAL CHECK FOR CORROSION ON ANTENNAS AND FAYING SURFACES. REF TASK AF-23-01 | TASK CANCELLED BY CUSTOMER, REMOVED FROM THE FINAL TALLY SHEET
20097-0172 | - | AF-23-02 | CN-RGA-1 | ROUTINE | REMOVE SATCOM ANTENNAS AND PERFORM A VISUAL CHECK FOR CORROSION ON ANTENNAS AND FAYING SURFACES. REF TASK AF-23-02 | TASK CANCELLED BY CUSTOMER, REMOVED FROM THE FINAL TALLY SHEET
20097-0173 | - | AF-25-48 | CN-RGA-1 | ROUTINE | CLEAN THE FLOOR AND THE BOTTOM OF THE FWD CARGO COMPARTMENT. REF TASK AF-25-48 | TASK CANCELLED BY CUSTOMER, REMOVED FROM THE FINAL TALLY SHEET
20097-0174 | - | AF-25-49 | CN-RGA-1 | ROUTINE | CLEAN THE FLOOR AND THE BOTTOM OF THE AFT AND BULK CARGO COMPARTMENTS. REF TASK AF-25-49 | TASK CANCELLED BY CUSTOMER, REMOVED FROM THE FINAL TALLY SHEET
20097-0175 | - | AF-27-05 | CN-RGA-1 | ROUTINE | CHECK THE SPEEDBRAKE CABLES TENSION OF CABLES SBA1 AND SBB1 (PRESSURIZED AREA). REF TASK AF-27-05 | TASK CANCELLED BY CUSTOMER, REMOVED FROM THE FINAL TALLY SHEET
20097-0176 | - | AF-27-06 | CN-RGA-1 | ROUTINE | CHECK THE AILERON CABLES TENSION OF CABLES ACBA, ACBB, AA AND AB (PRESSURIZED AREA). REF TASK AF-27-06 | TASK CANCELLED BY CUSTOMER, REMOVED FROM THE FINAL TALLY SHEET
20097-0177 | - | AF-27-07 | CN-RGA-1 | ROUTINE | CHECK THE ELEVATOR CABLES TENSION IN THE FUSELAGE. CHECK CABLES E1A, E1B, E2A AND E2B (PRESSURIZED AREA). REF TASK AF-27-07 | TASK CANCELLED BY CUSTOMER, REMOVED FROM THE FINAL TALLY SHEET
20097-0178 | - | AF-27-08 | CN-RGA-1 | ROUTINE | CHECK THE ELEVATOR CABLES TENSION IN THE EMPENNAGE. CHECK CABLES E1A, E1B, E2A AND E2B (UNPRESSURIZED AREA). REF TASK AF-27-08 | TASK CANCELLED BY CUSTOMER, REMOVED FROM THE FINAL TALLY SHEET
20097-0179 | - | AF-27-09 | CN-RGA-1 | ROUTINE | CHECK THE RUDDER CABLES TENSION IN THE FUSELAGE. CHECK CABLES RA AND RB (PRESSURIZED AND UNPRESSURIZED AREAS). REF TASK AF-27-09 | TASK CANCELLED BY CUSTOMER, REMOVED FROM THE FINAL TALLY SHEET
20097-0180 | - | AF-28-10 | CN-RGA-1 | ROUTINE | CHECK TANKS AND DRY BAY FOR LEAKAGE. REF TASK AF-28-10 | TASK CANCELLED BY CUSTOMER, REMOVED FROM THE FINAL TALLY SHEET
20097-0181 | - | AF-28-15 | CN-RGA-1 | ROUTINE | VERIFY THE WATER SCAVENGING EJECTOR SYSTEM OF THE BOOST PUMPS IN TANKS 1, 2, 3 & 4 FOR CONDITION AND NON BLOCKAGE. REF TASK AF-28-15 | TASK CANCELLED BY CUSTOMER, REMOVED FROM THE FINAL TALLY SHEET
20097-0182 | - | AF-32-06 | CN-RGA-1 | ROUTINE | REMOVE LANDING GEAR DRAG BRACE UPPER BOLT FOR CORROSION INSPECTION. REINSTALL AFTER INSPECTION. REF TASK AF-32-06 | TASK CANCELLED BY CUSTOMER, REMOVED FROM THE FINAL TALLY SHEET
20097-0183 | - | AF-32-16 | CN-RGA-1 | ROUTINE | PERFORM A SYSTEM TEST OF THE LEFT AND RIGHT WING LANDING GEARS AND DOORS USING THE NORMAL GEAR EXTENSION AND RETRACTION SYSTEM. REF TASK AF-32-16 | TASK CANCELLED BY CUSTOMER, REMOVED FROM THE FINAL TALLY SHEET
20097-0184 | - | AF-34-01 | CN-RGA-1 | ROUTINE | REMOVE/INSTALL THE MARKER BEACON ANTENNA AND INSPECT FOR CORROSION ON ANTENNA AND FAYING SURFACES. REF TASK AF-34-01 | TASK CANCELLED BY CUSTOMER, REMOVED FROM THE FINAL TALLY SHEET
20097-0185 | - | AF-34-02 | CN-RGA-1 | ROUTINE | REMOVE/INSTALL THE RADIO ALTIMETER ANTENNAS AND INSPECT FOR CORROSION ON ANTENNAS AND FAYING SURFACES. REF TASK AF-34-02 | TASK CANCELLED BY CUSTOMER, REMOVED FROM THE FINAL TALLY SHEET
20097-0186 | - | AF-34-03 | CN-RGA-1 | ROUTINE | REMOVE/INSTALL THE TCAS ANTENNAS FOR INSPECTION OF CORROSION ON ANTENNAS AND FAYING SURFACES. REF TASK AF-34-03 | TASK CANCELLED BY CUSTOMER, REMOVED FROM THE FINAL TALLY SHEET
20097-0187 | - | AF-34-04 | CN-RGA-1 | ROUTINE | REMOVE/INSTALL THE ATC ANTENNAS FOR INSPECTION OF CORROSION ON ANTENNAS ANS FAYING SURFACES. REF TASK AF-34-04 | TASK CANCELLED BY CUSTOMER, REMOVED FROM THE FINAL TALLY SHEET
20097-0188 | - | AF-34-05 | CN-RGA-1 | ROUTINE | REMOVE/INSTALL THE DME ANTENNAS FOR INSPECTION OF CORROSION ON ANTENNAS AND FAYING SURFACES. REF TASK AF-34-05 | TASK CANCELLED BY CUSTOMER, REMOVED FROM THE FINAL TALLY SHEET
20097-0189 | - | AF-34-06 | CN-RGA-1 | ROUTINE | REMOVE/INSTALL THE ADF ANTENNAS FOR INSPECTION OF CORROSION ON ANTENNAS AND FAYING SURFACES. REF TASK AF-34-06 | TASK CANCELLED BY CUSTOMER, REMOVED FROM THE FINAL TALLY SHEET
20097-0190 | - | AF-34-07 | CN-RGA-1 | ROUTINE | REMOVE/INSTALL 2 GPS ANTENNAS (STA 810 AND STA 850) FOR INSPECTION OF CORROSION ON ANTENNAS AND FAYING SURFACES. REF TASK AF-34-07 | TASK CANCELLED BY CUSTOMER, REMOVED FROM THE FINAL TALLY SHEET
20097-0191 | - | AF-38-04 | CN-RGA-1 | ROUTINE | GVI OF THE WATER SYSTEM LINES IN THE LAVATORY COMPARTMENTS FOR CONDITION AND SECURITY OF INSTALLATION. REF TASK AF-38-04 | TASK CANCELLED BY CUSTOMER, REMOVED FROM THE FINAL TALLY SHEET
20097-0192 | - | AF-38-05 | CN-RGA-1 | ROUTINE | GVI OF ALL VISIBLE WATER LINES AND RELATED COMPONENTS FOR CONDITION AND SECURITY OF INSTALLATION. REF TASK AF-38-05 | TASK CANCELLED BY CUSTOMER, REMOVED FROM THE FINAL TALLY SHEET
20097-0193 | - | AF-38-06 | CN-RGA-1 | ROUTINE | GVI OF ALL VISIBLE WASTE WATER DRAIN LINES FOR CONDITION AND SECURITY OF INSTALLATION. REF TASK AF-38-06 | TASK CANCELLED BY CUSTOMER, REMOVED FROM THE FINAL TALLY SHEET
20097-0194 | - | AF-38-07 | CN-RGA-1 | ROUTINE | DETAILED VISUAL INSPECTION OF THE OVERFLOW LINE FLEX HOSE IN LAVATORIES FOR CRACKS. REF TASK AF-38-07 | TASK CANCELLED BY CUSTOMER, REMOVED FROM THE FINAL TALLY SHEET
20097-0195 | - | AF-38-08 | CN-RGA-1 | ROUTINE | GVI FOR CONDITION AND SECURITY OF ALL TOILET VACUUM WASTE LINES FOR CONDITION AND SECURITY OF INSTALLATION. REF TASK AF-38-08 | TASK CANCELLED BY CUSTOMER, REMOVED FROM THE FINAL TALLY SHEET
20097-0196 | - | AF-52-06 | CN-RGA-1 | ROUTINE | DETAILED VISUAL INSPECTION OF PRESSURE SEALS ON DOORS AND DOORS CUT AT LOWER LOBE FWD & AFT CARGO DOORS, BULK CARGO DOOR, MAIN DECK SIDE CARGO DOOR (IF INSTALLED) & NOSE CARGO DOOR (IF INSTALLED). REF TASK AF-52-06 | TASK CANCELLED BY CUSTOMER, REMOVED FROM THE FINAL TALLY SHEET
20097-0197 | - | AF-53-02 | CN-RGA-1 | ROUTINE | DETAILED INSPECTION OF WET AREAS FLOOR BEAMS AND ASSOCIATED STRUCTURE INCL. SEAT TRACK UNDER MAINDECK GALLEYS AND LAV AND 20 INCHES BEYOND - ZONE 200. REF TASK AF-53-02 | TASK CANCELLED BY CUSTOMER, REMOVED FROM THE FINAL TALLY SHEET
20097-0198 | - | AF-53-03 | CN-RGA-1 | ROUTINE | DETAILED INSPECTION OF WET AREAS FLOOR BEAMS AND ASSOCIATED STRUCTURE INCL. SEAT TRACK UNDER MAINDECK GALLEYS AND LAV AND 20 INCHES BEYOND - ZONE 220. REF TASK AF-53-03 | TASK CANCELLED BY CUSTOMER, REMOVED FROM THE FINAL TALLY SHEET
20097-0199 | - | AF-12-44 | CN-RGA-1 | ROUTINE | APPLY A COAT OF ORGANIC CORROSION INHIBITOR BMS 3-23 TYPE 2 INSIDE OF DOORS (2LH, 3LH, 4LH, 1RH, 2RH, 3RH, 4RH & 5RH). REF TASK AF-12-44 | TASK CANCELLED BY CUSTOMER, REMOVED FROM THE FINAL TALLY SHEET
20098-0001 | - | 28-043-04 | CN-RGA-1 | ROUTINE | INSPECT (DETAILED: VISUAL AND TACTILE) FOR CONDITION, SECURITY AND DEGRADATION OF THE EQUIPMENT CURRENT GROUND STRAPS FOR THE DENSITOMETER HOT SHORT PROTECTOR (HSP) LOCATED EXTERNAL TO THE CENTER WING FUEL TANK. (SFAR 88) REF TASK 28-043-04 | TASK CANCELLED BY CUSTOMER, REMOVED FROM THE FINAL TALLY SHEET
20098-0002 | - | 52-011-21 | CN-RGA-1 | ROUTINE | PERFORM AN OPERATIONAL CHECK OF THE MAIN DECK ENTRY DOORS #1 THRU #5 POWER ACTUATION SYSTEM. REF TASK 52-011-21 | TASK CANCELLED BY CUSTOMER, REMOVED FROM THE FINAL TALLY SHEET
20098-0003 | - | 53-690-00-01 | CN-RGA-1 | ROUTINE | PERFORM AN INTERNAL GENERAL VISUAL INSPECTION OF THE LEFT SIDE PASSENGER AND FREIGHTER WINDOW FORGINGS. REF TASK 53-690-00-01 | TASK CANCELLED BY CUSTOMER, REMOVED FROM THE FINAL TALLY SHEET
20098-0004 | - | 53-690-00-02 | CN-RGA-1 | ROUTINE | PERFORM AN INTERNAL GENERAL VISUAL INSPECTION OF THE RIGHT SIDE PASSENGER AND FREIGHTER WINDOW FORGINGS. REF TASK 53-690-00-02 | TASK CANCELLED BY CUSTOMER, REMOVED FROM THE FINAL TALLY SHEET
20098-0005 | - | AF-12-20 | CN-RGA-1 | ROUTINE | APPLY A COAT OF CORROSION INHIBITOR BMS 3-35 IN INTERIOR OF VERTICAL STABILIZER LEADING EDGE CAVITY FWD FRONT SPAR INCLUDING FWD FACE OF FRONT SPAR, AUXILIARY SPAR, RIBS AND SKIN. REF TASK AF-12-20 | TASK CANCELLED BY CUSTOMER, REMOVED FROM THE FINAL TALLY SHEET
20098-0006 | - | AF-12-21 | CN-RGA-1 | ROUTINE | APPLY A COAT OF CORROSION INHIBITOR BMS 3-35 IN INTERIOR OF VERTICAL STABILIZER MAIN BOX FROM FRONT SPAR TO REAR SPAR INCLUDING SKIN STRINGERS, FRONT SPAR CHORDS, WEBS AND RIBS. REF TASK AF-12-21 | TASK CANCELLED BY CUSTOMER, REMOVED FROM THE FINAL TALLY SHEET
20098-0007 | - | AF-12-23 | CN-RGA-1 | ROUTINE | APPLY A COAT OF CORROSION INHIBITOR BMS 3-35 IN INTERIOR OF LEFT AND RIGHT HORIZONTAL STABILIZER LEADING EDGE CAVITY FWD OF FRONT SPAR INCLUDING AUXILIARY SPAR, FRONT SPAR CHORDS, WEBS, RIBS AND SKIN. REF TASK AF-12-23 | TASK CANCELLED BY CUSTOMER, REMOVED FROM THE FINAL TALLY SHEET
20098-0008 | - | AF-12-24 | CN-RGA-1 | ROUTINE | APPLY A COAT OF CORROSION INHIBITOR BMS 3-35 IN INTERIOR OF LEFT AND RIGHT HORIZONTAL STABILIZER MAIN BOX FROM FRONT SPAR TO REAR SPAR INCLUDING SKIN, STRINGERS, FRONT AND REAR SPAR CHRODS, WEB AND RIBS. REF TASK AF-12-24 | TASK CANCELLED BY CUSTOMER, REMOVED FROM THE FINAL TALLY SHEET
20098-0009 | - | AF-12-25 | CN-RGA-1 | ROUTINE | APPLY A COAT OF CORROSION INHIBITOR BMS 3-35 IN INTERIOR OF RIGHT HORIZONTAL DRY BAY AREA. REF TASK AF-12-25 | TASK CANCELLED BY CUSTOMER, REMOVED FROM THE FINAL TALLY SHEET
20098-0010 | - | AF-12-27 | CN-RGA-1 | ROUTINE | APPLY A COAT OF CORROSION INHIBITOR BMS 3-35 IN INTERIOR OF LEFT AND RIGHT HORIZONTAL STABILIZER CENTER SECTION TORSION BOX FROM FRONT SPAR TO REAR SPAR INCLUDING SKINS, STRINGERS, RIBS AND FRONT SPAR AND REAR SPARS. REF TASK AF-12-27 | TASK CANCELLED BY CUSTOMER, REMOVED FROM THE FINAL TALLY SHEET
20099-0001 | - | 12-048-00-01 | CN-RGA-1 | ROUTINE | LUBRICATE THE LEFT TRAILING EDGE FLAP TRANSMISSION BALL SCREWS REF TASK 12-048-00-01 | COMPLETED.
20099-0002 | - | 12-048-00-02 | CN-RGA-1 | ROUTINE | LUBRICATE THE RIGHT TRAILING EDGE FLAP TRANSMISSION BALL SCREWS REF TASK 12-048-00-02 | COMPLETED.
20099-0003 | - | 12-054-00-01 | CN-RGA-1 | ROUTINE | SERVICE THE INBOARD TRAILING EDGE FLAP POWER DRIVE UNIT (PDU) GEARBOX ON THE FORWARD BULKHEAD OF THE LEFT BODY GEAR WHEEL WELL WITH GREASE. REF TASK 12-054-00-01 | COMPLETED.
20099-0004 | - | 12-054-00-02 | CN-RGA-1 | ROUTINE | SERVICE THE OUTBOARD TRAILING EDGE FLAP POWER DRIVE UNIT (PDU) GEARBOX ON THE FORWARD BULKHEAD OF THE RIGHT BODY GEAR WHEEL WELL WITH GREASE. REF TASK 12-054-00-02 | COMPLETED.
20099-0005 | - | 21-051-06 | CN-RGA-1 | ROUTINE | PERFORM A DETAILED INTERNAL INSPECTION CHECK OF THE AIR CYCLE MACHINE COMPRESSOR BYPASS CHECK VALVES (OFF AIRPLANE TASK). REF TASK 21-051-06 | TASK CANCELLED BY CUSTOMER, REMOVED FROM THE FINAL TALLY SHEET
20099-0006 | - | 21-051-14 | CN-RGA-1 | ROUTINE | PERFORM A DETAILED INSPECTION OF THE COOLING AIR CHECK VALVES SPRING-LOADED PETALS (OFF AIRPLANE TASK). REF TASK 21-051-14 | TASK CANCELLED BY CUSTOMER, REMOVED FROM THE FINAL TALLY SHEET
20099-0007 | - | 21-CMR-10 | CN-RGA-1 | ROUTINE | PERFORM AN OPERATIONAL CHECK OF THE E/E COOLING SYSTEM SMOKE AND FLOW DETECTION SYSTEM. REF TASK 21-CMR-10 | TASK CANCELLED BY CUSTOMER, REMOVED FROM THE FINAL TALLY SHEET
20099-0008 | - | 21-CMR-12 | CN-RGA-1 | ROUTINE | PERFORM AN OPERATIONAL CHECK OF THE E/E COOLING SYSTEM BYPASS VALVE BY DEACTIVATING A SUPPLY OR EXHAUST FAN. REF TASK 21-CMR-12 | TASK CANCELLED BY CUSTOMER, REMOVED FROM THE FINAL TALLY SHEET
20099-0009 | - | 2232000-01 | CN-RGA-1 | ROUTINE | DISCARD (OFF AIRCRAFT) THE ACMS DATA MANAGEMENT UNIT BATTERY. P/N: 2232000-02-B S/N: 0950 REF TASK 2232000-01 | CANCELLED BY CAMO. REMOVED FROM WP. REF TO TALLY OOP R11
20099-0010 | - | 23-025-01-01 | CN-RGA-1 | ROUTINE | DISCARD THE LOW-FREQUENCY UNDERWATER LOCATING DEVICE (LF-ULD) BATTERY. P/N: 21435-00 S/N: UNK REF TASK 23-025-01-01 | TASK CANCELLED BY CUSTOMER, REMOVED FROM THE FINAL TALLY SHEET
20099-0011 | - | 24-031-01 | CN-RGA-1 | ROUTINE | TEST (OFF-AIRCRAFT) MAIN BATTERY CAPACITY AND RECONDITION BATTERY. P/N: 018550-000 S/N: 0905200186298 REF TASK 24-031-01 | TASK CANCELLED BY CUSTOMER, REMOVED FROM THE FINAL TALLY SHEET
20099-0012 | - | 24-031-02 | CN-RGA-1 | ROUTINE | TEST (OFF-AIRCRAFT) APU BATTERY CAPACITY AND RECONDITION BATTERY. P/N: 018550-000 S/N: 0905200290A26 REF TASK 24-031-02 | TASK CANCELLED BY CUSTOMER, REMOVED FROM THE FINAL TALLY SHEET
20099-0013 | - | 25-031-17-01 | CN-RGA-1 | ROUTINE | CLEAN THE GALLEY VENTILATION INLET FILTER (MAIN DECK) REF TASK 25-031-17-01 | TASK CANCELLED BY CUSTOMER, REMOVED FROM THE FINAL TALLY SHEET
20099-0014 | - | 25-031-17-02 | CN-RGA-1 | ROUTINE | CLEAN THE GALLEY VENTILATION INLET FILTER (UPPER DECK) REF TASK 25-031-17-02 | TASK CANCELLED BY CUSTOMER, REMOVED FROM THE FINAL TALLY SHEET
20099-0015 | - | 25-062-05 | CN-RGA-1 | ROUTINE | RESTORE THE LIFE RAFTS. P/N: R0202A209 S/N: TK164 REF TASK 25-062-05 | CANCELLED BY CAMO. REFER TO OOP R12
20099-0016 | - | 25-064-00 | CN-RGA-1 | ROUTINE | DISCARD THE PROTECTIVE BREATHING EQUIPMENT (PBE/SMOKE HOOD). P/N: 15-40F-11 S/N: 64626007 POS#COCKPIT SMOKE HOOD #1 REF TASK 25-064-00 | CANCELLED BY CAMO. REMOVED FROM WP. REF TO TALLY OOP R11
20099-0017 | - | 25-064-00 | CN-RGA-1 | ROUTINE | DISCARD THE PROTECTIVE BREATHING EQUIPMENT (PBE/SMOKE HOOD). P/N: 15-40F-11 S/N: 65141016 POS#MAIN DECK 02R DOOR SMOKE HOOD REF TASK 25-064-00 | CANCELLED BY CAMO. REMOVED FROM WP. REF TO TALLY OOP R11
20099-0018 | - | 25-064-00 | CN-RGA-1 | ROUTINE | DISCARD THE PROTECTIVE BREATHING EQUIPMENT (PBE/SMOKE HOOD). P/N: 15-40F-11 S/N: 65141017 POS#MAIN DECK 05L DOOR SMOKE HOOD REF TASK 25-064-00 | CANCELLED BY CAMO. REMOVED FROM WP. REF TO TALLY OOP R11
20099-0019 | - | 25-064-00 | CN-RGA-1 | ROUTINE | DISCARD THE PROTECTIVE BREATHING EQUIPMENT (PBE/SMOKE HOOD). P/N: 15-40F-11 S/N: 65141028 POS#MAIN DECK 05R DOOR SMOKE HOOD REF TASK 25-064-00 | CANCELLED BY CAMO. REMOVED FROM WP. REF TO TALLY OOP R11
20099-0020 | - | 25-065-03-01-5L | CN-RGA-1 | ROUTINE | RESTORE (OFF-AIRCRAFT) THE MAIN DECK LH DOOR 5 MOUNTED EMERGENCY ESCAPE SLIDE/RAFTS. P/N: 7A1469-15 S/N: GJ3145 REF TASK 25-065-03-01-5L | TASK CANCELLED BY CAMO.
20099-0021 | - | 25-CMM-01-L1 | CN-RGA-1 | ROUTINE | ESCAPE SLIDE INSPECTION (FOR AGING ESCAPE SLIDES > 15 YEARS) - DOOR 01L. P/N: 7A1467-21 S/N: GH2061 REF TASK 25-CMM-01-L1 | TASK CANCELLED BY CAMO
20099-0022 | - | 25-CMM-01-L2 | CN-RGA-1 | ROUTINE | ESCAPE SLIDE INSPECTION (FOR AGING ESCAPE SLIDES > 15 YEARS) - DOOR 02L. P/N: 7A1479-13 S/N: GI907 REF TASK 25-CMM-01-L2 | TASK CANCELLED BY CAMO.
20099-0023 | - | 25-CMM-01-L3 | CN-RGA-1 | ROUTINE | ESCAPE SLIDE INSPECTION (FOR AGING ESCAPE SLIDES > 15 YEARS) - DOOR 03L. P/N: 7A1418-23 S/N: GT1725 REF TASK 25-CMM-01-L3 | COMPLETED.
20099-0024 | - | 25-CMM-01-L4 | CN-RGA-1 | ROUTINE | ESCAPE SLIDE INSPECTION (FOR AGING ESCAPE SLIDES > 15 YEARS) - DOOR 04L. P/N: 7A1467-23 S/N: GH2375 REF TASK 25-CMM-01-L4 | TASK CANCELLED BY CAMO.
20099-0025 | - | 25-CMM-01-R1 | CN-RGA-1 | ROUTINE | ESCAPE SLIDE INSPECTION (FOR AGING ESCAPE SLIDES > 15 YEARS) - DOOR 01R. P/N: 7A1467-22 S/N: GH2428 REF TASK 25-CMM-01-R1 | COMPLETED.
20099-0026 | - | 25-CMM-01-R2 | CN-RGA-1 | ROUTINE | ESCAPE SLIDE INSPECTION (FOR AGING ESCAPE SLIDES > 15 YEARS) - DOOR 03R. P/N: 7A1479-14 S/N: GI1268 REF TASK 25-CMM-01-R2 | TASK CANCELLED BY CAMO.
20099-0027 | - | 25-CMM-01-R3 | CN-RGA-1 | ROUTINE | ESCAPE SLIDE INSPECTION (FOR AGING ESCAPE SLIDES > 15 YEARS) - DOOR 03R. P/N: 7A1418-24 S/N: GT1750 REF TASK 25-CMM-01-R3 | TASK CANCELLED BY CAMO
20099-0028 | - | 25-CMM-01-R4 | CN-RGA-1 | ROUTINE | ESCAPE SLIDE INSPECTION (FOR AGING ESCAPE SLIDES > 15 YEARS) - DOOR 04R. P/N: 7A1467-24 S/N: GH1480 REF TASK 25-CMM-01-R4 | TASK CANCELLED BY CAMO.
20099-0029 | - | 25-CMM-01-R5 | CN-RGA-1 | ROUTINE | ESCAPE SLIDE INSPECTION (FOR AGING ESCAPE SLIDES > 15 YEARS) - DOOR 05R. P/N: 7A1469-14 S/N: GJ1082 REF TASK 25-CMM-01-R5 | TASK CANCELLED BY CAMO
20099-0030 | - | 25-CMM-01-UDL | CN-RGA-1 | ROUTINE | ESCAPE SLIDE INSPECTION (FOR AGING ESCAPE SLIDES > 15 YEARS) - UPPER DECK DOOR L. P/N: 7A1323-114 S/N: GS2227 REF TASK 25-CMM-01-UDL | TASK CANCELLED BY CAMO
20099-0031 | - | 25-CMM-01-UDR | CN-RGA-1 | ROUTINE | ESCAPE SLIDE INSPECTION (FOR AGING ESCAPE SLIDES > 15 YEARS) - UPPER DECK DOOR R. P/N: 7A1323-114 S/N: GS1220 REF TASK 25-CMM-01-UDR | COMPLETED.
20099-0032 | - | 25-CMR-05 | CN-RGA-1 | ROUTINE | DETAIL INSPECT OF THE LAVATORY WASTE COMPARTMENT DOOR AND FLAPPER DOOR FOR PROPER FIT, SEALING, AND LATCHING. REF TASK 25-CMR-05 | COMPLETED.
20099-0033 | - | 26-026-05 | CN-RGA-1 | ROUTINE | FUNCTIONAL CHECK THE PORTABLE WATER FIRE EXTINGUISHER AND CO2 CARTRIDGE FOR WEIGHT. REF TASK 26-026-05 | COMPLETED.
20099-0034 | - | 28-AWL-01 | CN-RGA-1 | ROUTINE | PERFORM A DETAILED INSPECTION OF THE WIRE BUNDLES IN THE FOLLOWING AREAS (REFER TO BOEING AMM 28-11-00) REF TASK 28-AWL-01 | COMPLETED.
20099-0035 | - | 28-AWL-10 | CN-RGA-1 | ROUTINE | CHECK THE CENTER WING TANK FUELING VALVE-FAULT CURRENT BOND REF TASK 28-AWL-10 | COMPLETED.
20099-0036 | - | 28-AWL-28 | CN-RGA-1 | ROUTINE | PERFORM OPERATIONAL TEST OF THE MAIN TANK FUEL BOOST PUMP GROUND FAULT INTERRUPTER REF TASK 28-AWL-28 | COMPLETED.
20099-0037 | - | 28-AWL-29 | CN-RGA-1 | ROUTINE | PERFORM OPERATIONAL TEST OF THE CENTER TANK FUEL SCAVENGE PUMP GFI REF TASK 28-AWL-29 | TASK CANCELLED BY CUSTOMER, REMOVED FROM THE FINAL TALLY SHEET
20099-0038 | - | 28-AWL-33 | CN-RGA-1 | ROUTINE | PERFORM A DETAILED INSPECTION OF THE OUT-OF-TANK WIRE BUNDLES REF TASK 28-AWL-33 | COMPLETED.
20099-0039 | - | 3-5694226478 | CN-RGA-1 | ROUTINE | PERFORM AN EXTERNAL DVI ON THE UPPER SURFACE OF THE WING IN THE REPAIR AREAS, INCLUDING INSPECT THE ADJACENT WING LE EDGE PANEL, WINGLET FAIRING AND TE PANELS, LOOKING FOR SIGNS OF DEGRADATION, BROKEN OR MISSING FASTENERS AND LOOSE OR MISSING SEALANT. REF TASK 3-5694226478 | TASK CANCELLED BY CUSTOMER, REMOVED FROM THE FINAL TALLY SHEET
20099-0040 | - | 35-CMM-02 | CN-RGA-1 | ROUTINE | OVERHAUL OXYGEN CYLINDER BY HYDROSTATIC TESTING (OFF AIRCRAFT) - P/N 801307-00 OR P/N AV16B2100B OR P/N B42365-1 P/N: 801307-00 S/N: ST37128 POS.: PAX FIXED OXYGEN CYLINDER #3 REF TASK 35-CMM-02 | TASK CANCELLED BY CUSTOMER, REMOVED FROM THE FINAL TALLY SHEET
20099-0041 | - | 35-CMM-02 | CN-RGA-1 | ROUTINE | OVERHAUL OXYGEN CYLINDER BY HYDROSTATIC TESTING (OFF AIRCRAFT) - P/N 801307-00 OR P/N AV16B2100B OR P/N B42365-1 P/N: 801307-00 S/N: ST60805 POS.: PAX FIXED OXYGEN CYLINDER #4 REF TASK 35-CMM-02 | TASK CANCELLED BY CUSTOMER, REMOVED FROM THE FINAL TALLY SHEET
20099-0042 | - | 35-CMM-02 | CN-RGA-1 | ROUTINE | OVERHAUL OXYGEN CYLINDER BY HYDROSTATIC TESTING (OFF AIRCRAFT) - P/N 801307-00 OR P/N AV16B2100B OR P/N B42365-1 P/N: B42365-1 S/N: R10-005236 POS.: PAX FIXED OXYGEN CYLINDER #5 REF TASK 35-CMM-02 | TASK CANCELLED BY CUSTOMER, REMOVED FROM THE FINAL TALLY SHEET
20099-0043 | - | 35-CMM-03 | CN-RGA-1 | ROUTINE | PERFORM AN OVERHAUL OF THE PORTABLE OXYGEN CYLINDER AND THE VALVE ASSEMBLY (INCLUDING HYDROSTATIC TEST) P/N: 9800-2D1A-F23AM S/N: 412745 POS#: UPPER DECK AFT LH CLOSET PORTABLE OXYGEN BOTTLE REF TASK 35-CMM-03 | TASK CANCELLED BY CUSTOMER, REMOVED FROM THE FINAL TALLY SHEET
20099-0044 | - | 52-CMM-L5 | CN-RGA-1 | ROUTINE | PERFORM OVERHAUL / HYDROSTATIC TEST OF MAIN DECK L5 DOOR PNEUMATIC EMERGENCY POWER RESERVOIR ASSY P/N: 803300-34 S/N: 0731 REF TASK 52-CMM-L5 | TASK CANCELLED BY CUSTOMER, REMOVED FROM THE FINAL TALLY SHEET
20099-0045 | - | 52-CMM-UR | CN-RGA-1 | ROUTINE | PERFORM OVERHAUL / HYDROSTATIC TEST OF UPPER DECK RIGHT DOOR PNEUMATIC EMERGENCY POWER RESERVOIR ASSY P/N: 1270156-4 S/N: ALT183-3363 REF TASK 52-CMM-UR | TASK CANCELLED BY CUSTOMER, REMOVED FROM THE FINAL TALLY SHEET
20099-0046 | - | 57-866-01 | CN-RGA-1 | ROUTINE | PERFORM AN EXTERNAL INSPECTION OF THE LEFT WING INBOARD TRAILING EDGE FLAPS. REF TASK 57-866-01 | TASK CANCELLED BY CUSTOMER, REMOVED FROM THE FINAL TALLY SHEET
20099-0047 | - | 747-SL-56-016 | CN-RGA-1 | ROUTINE | INSPECT THE EXTERNAL AERODYNAMIC SMOOTHER (SEALANT) AND THE PRE-MOLDED SEAL (HUB SEAL) OF FLIGHT COMPARTMENT WINDOWS REF TASK 747-SL-56-016 | TASK CANCELLED BY CUSTOMER, REMOVED FROM THE FINAL TALLY SHEET
20099-0048 | - | 78-131-15-01 | CN-RGA-1 | ROUTINE | LUBRICATE THE ANGLE GEARBOXES ON EACH THRUST REVERSER HALF FOR NUMBER 1 (FOUR EACH, SHOP TASK). P/N: 3272602-4 S/N: AEX14723C REF TASK 78-131-15-01 | TASK CANCELLED BY CUSTOMER, REMOVED FROM THE FINAL TALLY SHEET
20099-0049 | - | 803300-52-06-L5 | CN-RGA-1 | ROUTINE | ON-AIRCRAFT INSPECTION OF MAIN DECK L5 DOOR PNEUMATIC EMERGENCY POWER RESERVOIR ASSY P/N 803360-1 ONLY. P/N: 803300-34 S/N: 0731 REF TASK 803300-52-06-L5 | TASK CANCELLED BY CUSTOMER, REMOVED FROM THE FINAL TALLY SHEET
20099-0050 | - | AF-28-01 | CN-RGA-1 | ROUTINE | RESTORE (OFF AIRCRAFT) THE LH WING FUEL JETTISON NOZZLE VALVE BODY. REF TASK AF-28-01 | TASK CANCELLED BY CUSTOMER, REMOVED FROM THE FINAL TALLY SHEET
20099-0051 | - | AF-28-02 | CN-RGA-1 | ROUTINE | RESTORE (OFF AIRCRAFT) THE RH WING FUEL JETTISON NOZZLE VALVE BODY. REF TASK AF-28-02 | TASK CANCELLED BY CUSTOMER, REMOVED FROM THE FINAL TALLY SHEET
20099-0052 | - | AF-28-13 | CN-RGA-1 | ROUTINE | DETAILED INSPECTION OF FUELLING STATIONS COMPONENTS: RECEPTACLES AND ADAPTER MANUAL SHUTOFF VALVES, MANUAL DEFUELING VALVES, CAPS AND THEIR LANYARD. REF TASK AF-28-13 | TASK CANCELLED BY CUSTOMER, REMOVED FROM THE FINAL TALLY SHEET
20099-0053 | - | AF-28-14 | CN-RGA-1 | ROUTINE | DETAILED INSPECTION OF FUEL RECEPTACLES ADAPTER FLANGE LUGS THICKNESS: IF LESS THAN 5.7MM (.224) REPLACE FLANGE. REF TASK AF-28-14 | TASK CANCELLED BY CUSTOMER, REMOVED FROM THE FINAL TALLY SHEET
20099-0054 | - | AF-28-16 | CN-RGA-1 | ROUTINE | REPLACEMENT OF APU FUEL SUPPLY AND SHROUD LINE HOSES FROM AFT OF REAR SPAR TO APU FIREWALL (5 PARTS). REF TASK AF-28-16 | TASK CANCELLED BY CUSTOMER, REMOVED FROM THE FINAL TALLY SHEET
20099-0055 | - | AF-35-04 | CN-RGA-1 | ROUTINE | CHECK OF THE PORTABLE OXYGEN MASKS FOR ABSENCE OF DEFORMATION, KINKS, STICKING VALVES, DISCOLORATION, CONTAMINATION AND CHECK HEAD HARNESS CONDITION. REPLACE IF REQUIRED. REF TASK AF-35-04 | TASK CANCELLED BY CUSTOMER, REMOVED FROM THE FINAL TALLY SHEET
20099-0056 | - | AF-38-03 | CN-RGA-1 | ROUTINE | OPERATIONAL CHECK OF WASTE TANKS DRAIN VALVE SWITCH. REF TASK AF-38-03 | TASK CANCELLED BY CUSTOMER, REMOVED FROM THE FINAL TALLY SHEET
20099-0057 | - | AF-49-02 | CN-RGA-1 | ROUTINE | REMOVE, INSPECT AND REINSTALL IGNITION EXCITER OR REPLACE IGNITER PLUG IF NECESSARY. REF TASK AF-49-02 | TASK CANCELLED BY CUSTOMER, REMOVED FROM THE FINAL TALLY SHEET
20099-0058 | - | CMM-26-20-20 | CN-RGA-1 | ROUTINE | OVERHAUL PORTABLE WATER FIRE EXTINGUISHER BOTTLES P/N: 892480 S/N: 40249 POS#MAIN DECK 03R DOOR FWD PORTABLE H2O FIRE EXTINGUISHER REF TASK CMM-26-20-20 | TASK CANCELLED BY CUSTOMER, REMOVED FROM THE FINAL TALLY SHEET
20099-0059 | - | I449002 | CN-RGA-1 | ROUTINE | APU HOURS & CYCLES RECORD REF TASK I449002 | COMPLETED.
20099-0060 | - | KLM-28-16 | CN-RGA-1 | ROUTINE | FUNCTIONAL CHECK (OFF AIRCRAFT) OF THE FUEL JETTISON TRANSFER VALVE ACTUATOR POS 009. REF TASK KLM-28-16 | TASK CANCELLED BY CUSTOMER, REMOVED FROM THE FINAL TALLY SHEET
20099-0061 | - | KLM-28-17 | CN-RGA-1 | ROUTINE | FUNCTIONAL CHECK (OFF AIRCRAFT) OF THE FUEL JETTISON TRANSFER VALVE ACTUATOR POS 011. REF TASK KLM-28-17 | TASK CANCELLED BY CUSTOMER, REMOVED FROM THE FINAL TALLY SHEET
20099-0062 | - | KLM-28-18 | CN-RGA-1 | ROUTINE | FUNCTIONAL CHECK (OFF AIRCRAFT) OF THE FUEL JETTISON TRANSFER VALVE ACTUATOR POS 016. REF TASK KLM-28-18 | TASK CANCELLED BY CUSTOMER, REMOVED FROM THE FINAL TALLY SHEET
20099-0063 | - | KLM-28-19 | CN-RGA-1 | ROUTINE | FUNCTIONAL CHECK (OFF AIRCRAFT) OF THE FUEL JETTISON TRANSFER VALVE ACTUATOR POS 017. REF TASK KLM-28-19 | TASK CANCELLED BY CUSTOMER, REMOVED FROM THE FINAL TALLY SHEET
20099-0064 | - | KLM-28-20 | CN-RGA-1 | ROUTINE | FUNCTIONAL CHECK (OFF AIRCRAFT) OF THE FUEL JETTISON NOZZLE VALVE ACTUATOR. P/N: 125613A S/N: N37282 POS#FUEL JETTISON NOZZLE VALVE BODY LH REF TASK KLM-28-20 | TASK CANCELLED BY CUSTOMER, REMOVED FROM THE FINAL TALLY SHEET
20099-0065 | - | KLM-28-20 | CN-RGA-1 | ROUTINE | FUNCTIONAL CHECK (OFF AIRCRAFT) OF THE FUEL JETTISON NOZZLE VALVE ACTUATOR. P/N: 125613A S/N: N37285 POS#FUEL JETTISON NOZZLE VALVE BODY RH REF TASK KLM-28-20 | TASK CANCELLED BY CUSTOMER, REMOVED FROM THE FINAL TALLY SHEET
20099-0066 | - | P431003 | CN-RGA-1 | ROUTINE | PERIODIC REPLACEMENT OF OPTICAL QAR DISC REF TASK P431003 | TASK CANCELLED BY CUSTOMER, REMOVED FROM THE FINAL TALLY SHEET
20099-0067 | - | PDR-AF-00-16-5 | CN-RGA-1 | ROUTINE | RESTORE (OFF AIRCRAFT) THE TOILET BOWL. P/N: 15800-019-2 S/N: 121 POS#TOILET ASSY LAVATORY BS1 REF TASK PDR-AF-00-16-5 | TASK CANCELLED BY CUSTOMER, REMOVED FROM THE FINAL TALLY SHEET
20099-0068 | - | PDR-AF-00-16-5 | CN-RGA-1 | ROUTINE | RESTORE (OFF AIRCRAFT) THE TOILET BOWL. P/N: 15800-019-1 S/N: 128 POS#TOILET ASSY LAVATORY BS2 REF TASK PDR-AF-00-16-5 | TASK CANCELLED BY CUSTOMER, REMOVED FROM THE FINAL TALLY SHEET
20099-0069 | - | PDR-AF-00-16-5 | CN-RGA-1 | ROUTINE | RESTORE (OFF AIRCRAFT) THE TOILET BOWL. P/N: 15800-019-1 S/N: 2689 POS#TOILET ASSY LAVATORY BS5 REF TASK PDR-AF-00-16-5 | TASK CANCELLED BY CUSTOMER, REMOVED FROM THE FINAL TALLY SHEET
20099-0070 | - | PDR-AF-00-16-5 | CN-RGA-1 | ROUTINE | RESTORE (OFF AIRCRAFT) THE TOILET BOWL. P/N: 15800-019-2 S/N: 123 POS#TOILET ASSY LAVATORY BS6 REF TASK PDR-AF-00-16-5 | TASK CANCELLED BY CUSTOMER, REMOVED FROM THE FINAL TALLY SHEET
20099-0071 | - | PDR-AF-00-16-5 | CN-RGA-1 | ROUTINE | RESTORE (OFF AIRCRAFT) THE TOILET BOWL. P/N: 15800-019-2 S/N: 123 POS#TOILET ASSY LAVATORY CC21 REF TASK PDR-AF-00-16-5 | TASK CANCELLED BY CUSTOMER, REMOVED FROM THE FINAL TALLY SHEET
20099-0072 | - | PDR-AF-00-16-5 | CN-RGA-1 | ROUTINE | RESTORE (OFF AIRCRAFT) THE TOILET BOWL. P/N: 15800-019-1 S/N: 1133 POS#TOILET ASSY LAVATORY CC22 REF TASK PDR-AF-00-16-5 | TASK CANCELLED BY CUSTOMER, REMOVED FROM THE FINAL TALLY SHEET
20099-0073 | - | PDR-AF-00-16-5 | CN-RGA-1 | ROUTINE | RESTORE (OFF AIRCRAFT) THE TOILET BOWL. P/N: 15800-019-2 S/N: 649 POS#TOILET ASSY LAVATORY DC22 REF TASK PDR-AF-00-16-5 | TASK CANCELLED BY CUSTOMER, REMOVED FROM THE FINAL TALLY SHEET
20099-0074 | - | PDR-AF-00-16-5 | CN-RGA-1 | ROUTINE | RESTORE (OFF AIRCRAFT) THE TOILET BOWL. P/N: 15800-019-2 S/N: 518 POS#TOILET ASSY LAVATORY FC1 REF TASK PDR-AF-00-16-5 | TASK CANCELLED BY CUSTOMER, REMOVED FROM THE FINAL TALLY SHEET
20099-0075 | - | PDR-AF-00-16-5 | CN-RGA-1 | ROUTINE | RESTORE (OFF AIRCRAFT) THE TOILET BOWL. P/N: 15800-019-1 S/N: 3375 POS#TOILET ASSY LAVATORY FC2 REF TASK PDR-AF-00-16-5 | TASK CANCELLED BY CUSTOMER, REMOVED FROM THE FINAL TALLY SHEET
20099-0076 | - | PDR-AF-00-16-5 | CN-RGA-1 | ROUTINE | RESTORE (OFF AIRCRAFT) THE TOILET BOWL. P/N: 15800-019-2 S/N: 968 POS#TOILET ASSY LAVATORY FC3 REF TASK PDR-AF-00-16-5 | TASK CANCELLED BY CUSTOMER, REMOVED FROM THE FINAL TALLY SHEET
20099-0077 | - | PDR-AF-00-16-5 | CN-RGA-1 | ROUTINE | RESTORE (OFF AIRCRAFT) THE TOILET BOWL. P/N: 15800-019-1 S/N: 1129 POS#TOILET ASSY LAVATORY 6U REF TASK PDR-AF-00-16-5 | TASK CANCELLED BY CUSTOMER, REMOVED FROM THE FINAL TALLY SHEET
20099-0078 | - | PDR-AF-35-16 | CN-RGA-1 | ROUTINE | FUNCTIONAL CHECK (OFF AIRCRAFT) OF THE OXYGEN FLOW CONTROL UNIT. P/N: 803662-01 S/N: 6290 POS#UPPER LOBE OXY SYS FLOW CONTROL UNIT ASSY REF TASK PDR-AF-35-16 | TASK CANCELLED BY CUSTOMER, REMOVED FROM THE FINAL TALLY SHEET
20099-0079 | - | PDR-AF-35-16 | CN-RGA-1 | ROUTINE | FUNCTIONAL CHECK (OFF AIRCRAFT) OF THE OXYGEN FLOW CONTROL UNIT. P/N: 803663-01 S/N: 519 POS#OXYGEN FLOW CONTROL NON SURGE UNIT REF TASK PDR-AF-35-16 | TASK CANCELLED BY CUSTOMER, REMOVED FROM THE FINAL TALLY SHEET
20099-0080 | - | SDR-47-57-002340-00 | CN-RGA-1 | ROUTINE | PERFORM EXTERNAL DETAILED INSPECTIONS OF THE REPAIRS EVERY 24 MONTHS FROM 13/MAY/2022 REF TASK SDR-47-57-002340-00 | TASK CANCELLED BY CUSTOMER, REMOVED FROM THE FINAL TALLY SHEET
20099-0081 | - | SDR-47-57-C01778-00 | CN-RGA-1 | ROUTINE | INSPECT INTERIM REPAIR USING INSTRUMENTED NDI METHODS OR TAP TEST EVERY "2A" REF TASK SDR-47-57-C01778-00 | COMPLETED.
20099-0082 | - | AF-72-07 | CN-RGA-1 | ROUTINE | ENGINE POSITION : 1 ENGINE GAS PATH CLEANING (CLEAN WATER PROCEDURE). REF TASK AF-72-07 | TASK CANCELLED BY CUSTOMER, REMOVED FROM THE FINAL TALLY SHEET
20099-0083 | - | AF-72-06 | CN-RGA-1 | ROUTINE | ENGINE POSITION : 3 ENGINE STAGE 1 HPT BLADES CSO > OR EQUAL 1800 BORESCOPE INSPECTION (AT FIRST INSPECTION REMOVE TASK 72-141-01 APPLICABILITY). REF TASK AF-72-06 | TASK CANCELLED BY CUSTOMER, REMOVED FROM THE FINAL TALLY SHEET
20099-0084 | - | AF-72-07 | CN-RGA-1 | ROUTINE | ENGINE POSITION : 3 ENGINE GAS PATH CLEANING (CLEAN WATER PROCEDURE). REF TASK AF-72-07 | TASK CANCELLED BY CUSTOMER, REMOVED FROM THE FINAL TALLY SHEET
20100-0001 | - | 2006-10-02 (f) WP2 | CN-RGA-1 | AD/SB | DO A LUBRICATION OF THE BALLNUT AND BALLSCREW SPECIFIED IN WORK PACKAGE 2 OF SB747-27A2396 R1 REF TASK 2006-10-02 (F) WP2 | COMPLETED.
20100-0002 | - | 2001-17-25 (c) | CN-RGA-1 | AD/SB | DO A DETAILED VISUAL INSPECTION USING A BORESCOPE TO FIND CRACKING AND CORROSION OF THE AFT TRUNNION OUTER CYLINDERS OF THE WING LANDING GEAR PER FIGURE 2 OF SB 747-32A2465 R2 REF TASK 2001-17-25 (C) | TASK CANCELLED BY CUSTOMER, REMOVED FROM THE FINAL TALLY SHEET
20100-0003 | - | 2012-20-03 (K)(2)(M) | CN-RGA-1 | AD/SB | DO PART 2 OR 3 OF THE ACCOMPLISHMENT INSTRUCTIONS OF BOEING ALERT SERVICE BULLETIN 747-57A2331 R1, DATED NOVEMBER 12, 2009 REF TASK 2012-20-03 (K)(2)(M) | TASK CANCELLED BY CUSTOMER, REMOVED FROM THE FINAL TALLY SHEET
20100-0004 | - | 2005-03-01 (b)-Baseline rep. 4Y | CN-RGA-1 | AD/SB | DO THE INITIAL AND REPETITIVE BASELINE INSPECTIONS OF THE NACELLE STRUT-TO WING ATTACHMENT STRUCTURE FOR DISCREPANCIES IAW PART 1 THROUGH PART 3 OF SB 747-54A2182 R3 REF TASK 2005-03-01 (B)-BASELINE REP. 4Y | COMPLETED.
20100-0005 | - | 1998-07-15 (b) | CN-RGA-1 | AD/SB | PERFORM EITHER AN INTERNAL SURFACE HFEC OR EXTERNAL LOW FREQUENCY EDDY CURRENT (LFEC) INSPECTION TO DETECT DAMAGE OF THE REPAIRED OR MODIFIED AREA IAW PART 6 OF 747-53A2396 R1 REF TASK 1998-07-15 (B) | TASK CANCELLED BY CUSTOMER, REMOVED FROM THE FINAL TALLY SHEET
20100-0006 | - | 2015-15-11 (g) - Areas 1 & 4 | CN-RGA-1 | AD/SB | DO PART 2 OF TABLE 1 AND PARTS 3 & 4 OF TABLES 1 & 4 IAW SB747-53A2861 R0 REF TASK 2015-15-11 (G) - AREAS 1 & 4 | TASK CANCELLED BY CUSTOMER, REMOVED FROM THE FINAL TALLY SHEET
20100-0007 | - | 1975-20-05 A | CN-RGA-1 | AD/SB | LUBRICATION AND INSPECTION OF THE FOLLOWING ROLLERS ON LH & RH WING INBOARD TRAILING EDGE FLAP : - SIDE LOAD ROLLERS - AIR LOAD ROLLERS - FLIGHT ROLLERS REF TASK 1975-20-05 A | TASK CANCELLED BY CUSTOMER, REMOVED FROM THE FINAL TALLY SHEET
20100-0008 | - | 2022-24-15 (g) | CN-RGA-1 | AD/SB | DO ALL APPLICABLE ACTIONS IDENTIFIED AS "RC" (REQUIRED FOR COMPLIANCE) IN, AND IN ACCORDANCE WITH, THE ACCOMPLISHMENT INSTRUCTIONS OF BOEING ALERT SERVICE BULLETIN 747-57A2360, REVISION 1, DATED FEBRUARY 9, 2022. REF TASK 2022-24-15 (G) | TASK CANCELLED BY CUSTOMER, REMOVED FROM THE FINAL TALLY SHEET
20100-0009 | - | 2023-03-15 (g) Table 1 | CN-RGA-1 | AD/SB | FOR AIRPLANES WITH ORIGINAL FIBERGLASS MATERIAL TADD INSTALLED, DO A DETAILED INSPECTION OF THE HIGH TEMPERATURE COMPOSITE MATERIAL TADD FOR DAMAGE IAW RB747-21A2577 R2 AND REPLACE ORIGINAL FIBERGLASS FABRIC MATERIAL WITH NEW HIGH TEMPERATURE MATERIAL. REF TASK 2023-03-15 (G) TABLE 1 | TASK CANCELLED BY CUSTOMER, REMOVED FROM THE FINAL TALLY SHEET
20100-0010 | - | 2023-18-06 (g) - Table 5 | CN-RGA-1 | AD/SB | DO A DETAILED INSPECTION OF THE SEQUENCE CARRIAGE AND ALL ROLLERS, OUTBOARD FITTING ASSEMBLY AND INBOARD LINK ASSEMBLY, STOP LUG AND STOP IAW 747-57A2367 RB REVISION 1. REF TASK 2023-18-06 (G) - TABLE 5 | TASK CANCELLED BY CUSTOMER, REMOVED FROM THE FINAL TALLY SHEET
20100-0011 | - | 2023-18-06 (g) - Table 6 | CN-RGA-1 | AD/SB | DO A DETAILED INSPECTION OF THE INBOARD FOREFLAP SEQUENCE CARRIAGE LUGS, SEQUENCE CARRIAGE TOGGLE AND MIDFLAP IAW 747-57A2367 RB REVISION 1. REF TASK 2023-18-06 (G) - TABLE 6 | TASK CANCELLED BY CUSTOMER, REMOVED FROM THE FINAL TALLY SHEET
20100-0012 | - | 2023-23-14 | CN-RGA-1 | AD/SB | PERFORM ALL ACTIONS REQUIRED BY PART 2 OF THE APPLICABLE MOM. REF TASK 2023-23-14 | COMPLETED.
20101-0001 | - | SB747-21A2577 R2 Inspection | CN-RGA-1 | AD/SB | DO A DETAILED INSPECTION OF ORIGINAL FIBERGLASS FABRIC MATERIAL AND HIGH TEMPERATURE COMPOSITE MATERIAL TADD FOR DAMAGE, AND DO A REPLACEMENT OF THE TADD(S) AND APPLICABLE ON-CONDITION ACTIONS REF TASK SB747-21A2577 R2 INSPECTION | TASK CANCELLED BY CUSTOMER, REMOVED FROM THE FINAL TALLY SHEET
20101-0002 | - | SB747-24A2373 R0 | CN-RGA-1 | AD/SB | DO AN INSPECTION FOR WIRE CHAFING DAMAGE AND ADD NEW SLEEVING AND STRAPS TO THE EXISTING WIRE BUNDLES IN THE P6 PANEL TO REDUCE PROBABILITY OF CHAFING DAMAGE REF TASK SB747-24A2373 R0 | TASK CANCELLED BY CUSTOMER, REMOVED FROM THE FINAL TALLY SHEET
20101-0003 | - | SB747-25-3644 Rev 2 Add Work Rev 2 | CN-RGA-1 | AD/SB | DO 'CAPTAIN'S AND FIRST OFFICER'S SEATS (WITH '1Z' PART NUMBER SUFFIX) INSPECTION AND MANUAL OVERRIDE CABLE ADJUSTMENT' IN WORK INSTRUCTIONS. REF TASK SB747-25-3644 REV 2 ADD WORK REV 2 | TASK CANCELLED BY CUSTOMER, REMOVED FROM THE FINAL TALLY SHEET
20101-0004 | - | SB747-27-2366 R3 WP 1 - Group 2 | CN-RGA-1 | AD/SB | PERFORM DETAILED INSPECTION AND LUBRICATION IAW WORK PACKAGE 1 OF SB 747-27-2366 REF TASK SB747-27-2366 R3 WP 1 - GROUP 2 | TASK CANCELLED BY CUSTOMER, REMOVED FROM THE FINAL TALLY SHEET
20101-0005 | - | SB747-27A2396 R1 WP 1 | CN-RGA-1 | AD/SB | HORIZONTAL STABILIZER TRIM DRIVE MECHANISM - DETAILED INSPECTION REF TASK SB747-27A2396 R1 WP 1 | COMPLETED.
20101-0006 | - | SB747-27A2396 R1 WP 2 | CN-RGA-1 | AD/SB | HORIZONTAL STABILIZER TRIM DRIVE MECHANISM - BALLNUT AND BALLSCREW LUBRICATION REF TASK SB747-27A2396 R1 WP 2 | COMPLETED.
20101-0007 | - | SB747-27A2397 R2 | CN-RGA-1 | AD/SB | DO AN ULTRASONIC INSPECTION FOR CRACKS IN THE YAW DAMPER ACTUATOR PORTION OF THE LOWER AND THE UPPER POWER CONTROL MODULE (PCM) MANIFOLDS. REF TASK SB747-27A2397 R2 | TASK CANCELLED BY CUSTOMER, REMOVED FROM THE FINAL TALLY SHEET
20101-0008 | - | SB747-28-2357 R0 | CN-RGA-1 | AD/SB | DO THE FQIS GROUND TEST. FOR EACH MAINTENANCE MESSAGE RELATED TO A SPECIFIED CWT FQIS FAULT, DO THE SPECIFIED CORRECTIVE ACTION UNTIL THE MESSAGE IS CLEARED. REF TASK SB747-28-2357 R0 | TASK CANCELLED BY CUSTOMER, REMOVED FROM THE FINAL TALLY SHEET
20101-0009 | - | SB747-32A2465 R2 LH WLG | CN-RGA-1 | AD/SB | INSPECT THE WING GEAR OUTER CYLINDER AFT TRUNNION FOR CRACKS AND/OR CORROSION. APPLY CORROSION PREVENTATIVE COMPOUND (CPC) TO THE AFT TRUNNION REF TASK SB747-32A2465 R2 LH WLG | TASK CANCELLED BY CUSTOMER, REMOVED FROM THE FINAL TALLY SHEET
20101-0010 | - | SB747-32A2465 R2 RH WLG | CN-RGA-1 | AD/SB | INSPECT THE WING GEAR OUTER CYLINDER AFT TRUNNION FOR CRACKS AND/OR CORROSION. APPLY CORROSION PREVENTATIVE COMPOUND (CPC) TO THE AFT TRUNNION REF TASK SB747-32A2465 R2 RH WLG | TASK CANCELLED BY CUSTOMER, REMOVED FROM THE FINAL TALLY SHEET
20101-0011 | - | SB747-53A2861 R0 Areas 1 & 4 | CN-RGA-1 | AD/SB | DO PART 2 OF TABLE 1 AND PARTS 3 & 4 OF TABLES 1 & 4 IAW SB747-53A2861 R0 REF TASK SB747-53A2861 R0 AREAS 1 & 4 | TASK CANCELLED BY CUSTOMER, REMOVED FROM THE FINAL TALLY SHEET
20101-0012 | - | SB747-54A2182 R3 Baseline rep. 4Y | CN-RGA-1 | AD/SB | THIS PARAGRAPH GATHERS INITIAL AND BASELINE REPEAT INSPECTION WITH REPEAT INSPECTION INTERVAL OF 4 YEARS REF TASK SB747-54A2182 R3 BASELINE REP. 4Y | REFER TO RC# 20100-0004 FOR ACTION TAKEN.
20101-0013 | - | SB747-57-2320 R0 Part 1 | CN-RGA-1 | AD/SB | DO A DETAILED INSPECTION (DET) OR HIGH FREQUENCY EDDY CURRENT (HFEC) INSPECTION OF THE ROLLER PLATES FOR CRACKING AT THE UPPER AND LOWER CHORD LOCATIONS. REF TASK SB747-57-2320 R0 PART 1 | TASK CANCELLED BY CUSTOMER, REMOVED FROM THE FINAL TALLY SHEET
20101-0014 | - | SB747-57-2325 R3 Part 1 | CN-RGA-1 | AD/SB | DO A DETAILED INSPECTION (DET) OF THE FORWARD SUPPORT FITTING FOR SIGNS OF CORROSION, BEARING MIGRATION, OR BEARING ROTATION. REF TASK SB747-57-2325 R3 PART 1 | TASK CANCELLED BY CUSTOMER, REMOVED FROM THE FINAL TALLY SHEET
20101-0015 | - | SB747-57A2331 R1 Table 2 | CN-RGA-1 | AD/SB | BEFORE ACCOMPLISHMENT OF PART 7 OR 8: DO A DETAILED (DET) INSPECTION OF THE END FITTINGS FOR FILLET SEAL CONDITION, CRACKS, AND CORROSION IN ACCORDANCE WITH PART 1, 2 OR 3 AS APPLICABLE DUE TO FINDING DURING LAST INSPECTION, DET & HFEC TO BE DONE IAW PART 3 REF TASK SB747-57A2331 R1 TABLE 2 | TASK CANCELLED BY CUSTOMER, REMOVED FROM THE FINAL TALLY SHEET
20101-0016 | - | SB747-57A2360 R0 Option 1,2,5 | CN-RGA-1 | AD/SB | DO PART 1 (NEW CRES FUSE PIN INSTALLATION) OR 2 (NEW STEEL ALLOY FUSE PIN INSTALLATION) OR 5 (SERVICEABLE CRES FUSE PIN INSTALLATION) REF TASK SB747-57A2360 R0 OPTION 1,2,5 : REPLACEMENT | TASK CANCELLED BY CUSTOMER, REMOVED FROM THE FINAL TALLY SHEET
20101-0017 | - | SB747-57A2367 R1 Table 5 | CN-RGA-1 | AD/SB | DO A DETAILED INSPECTION OF THE SEQUENCE CARRIAGE AND ALL ROLLERS; OUTBOARD FITTING ASSEMBLY AND INBOARD LINK ASSEMBLY; STOP LUG AND STOP. REF TASK SB747-57A2367 R1 TABLE 5 | TASK CANCELLED BY CUSTOMER, REMOVED FROM THE FINAL TALLY SHEET
20101-0018 | - | SB747-57A2367 R1 Table 6 | CN-RGA-1 | AD/SB | DO A DETAILED INSPECTION OF THE INBOARD FOREFLAP SEQUENCE CARRIAGE LUGS; SEQUENCE CARRIAGE TOGGLE AND MIDFLAP. REF TASK SB747-57A2367 R1 TABLE 6 | TASK CANCELLED BY CUSTOMER, REMOVED FROM THE FINAL TALLY SHEET
20101-0019 | - | SB747-73A2071 R1 | CN-RGA-1 | AD/SB | DO INSPECTION, REPAIR OR REPLACEMENT, AND PROTECTION OF THE AFT STRUT SAILBOAT WIRE BUNDLES W4513 AND W4514 IN STRUT ONE AND WIRE BUNDLES W4543 AND W4544 IN STRUT FOUR. REF TASK SB747-73A2071 R1 | TASK CANCELLED BY CUSTOMER, REMOVED FROM THE FINAL TALLY SHEET
20102-0001 | - | 744-SL-21-118 | CN-RGA-1 | AD/SB | THIS SERVICE LETTER INFORMS THE FLEET OF THE AVAILABILITY OF THE REFERENCE NORD MICRO SERVICE BULLETIN 4100149-21-03 THAT INTRODUCES CERAMIC BEARINGS ON THE ELECTRONIC EQUIPMENT (EE) COOLING FAN, LAVATORY/GALLEY FAN AND CHILLER EXHAUST FAN. REF TASK 744-SL-21-118 | TASK CANCELLED. REMOVED FROM THE FINAL WORKPACK
20102-0002 | - | 744-SL-28-114-B | CN-RGA-1 | AD/SB | REMOVE AND CLEAN THE JETTISON NOZZLE VALVES P/N 125613A IAW PROCEDURE ATTACHED TO 747-SL-28-114-B. REF TASK 744-SL-28-114-B | COMPLETED.
20102-0003 | - | 744-SL-51-026-E | CN-RGA-1 | AD/SB | DURING THE NEXT ROUTINE MAINTENANCE PERIOD, IT IS SUGGESTED THAT THE OPERATORS EVALUATE THE CONDITION OF THE IN-SPAR FINISH FOR DETERIORATION. REF TASK 744-SL-51-026-E | COMPLETED.
20103-0001 | - | AMES/MP/10-002 RT717-BM-2401-1 | CN-RGA-1 | ROUTINE | DURING INSPECTION ON ENG #3 EXHAUST SLEEVE FOUND 4EA DENTS. PERFORM FINAL REPAIR BEFORE 31 JAN 2024 IAW BOEING SR MESSAGE 0JV-MRC-23-0015-08B. REF TASK AMES/MP/10-002 RT717-BM-2401-1 | COMPLETED.
20103-0002 | - | AMES/MP/10-007 RT717-BM-2401-1 | CN-RGA-1 | ROUTINE | REPAINT THE AIRCRAFT PER EOD-B747-51-21-0001 1/4 & 2/4 INSTRUCTIONS. PERFORM A POST PAINT CONTROL AND SURFACE BALANCING PER EOD-B747-51-21-0001 3/4 INSTRUCTIONS. REF TASK AMES/MP/10-007 RT717-BM-2401-1 | TASK CANCELLED BY CUSTOMER, REMOVED FROM THE FINAL TALLY SHEET
20103-0003 | - | AMES/MP/10-008 RT717-BM-2401-1 | CN-RGA-1 | ROUTINE | PLEASE REVIEW AND COMPLETE ATTACHED CDCCL FORM. REF TASK AMES/MP/10-008 RT717-BM-2401-1 | COMPLETED.
20103-0004 | - | AMES/MP/10-009 RT717-BM-2401-1 | CN-RGA-1 | ROUTINE | PLEASE RECORD PN, SN AND POSITION OF FAN REVERSER ACTUATION LOCK FOR EACH ENGINE. PLEASE CONFIRM THAT PN 3283086-3 IS INSTALLED ON ALL 4 ENGINES | COMPLETED.
20104-0001 | - | GAES PROCEDURE | CN-RGA-1 | GENERIC | A/C WAITING/TOWING/PREP. | COMPLETED. A/C DEPARTED
20104-0002 | - | GAES PROCEDURE | CN-RGA-1 | GENERIC | WAITING FOR WORK | COMPLETED. A/C DEPARTED
20104-0003 | - | GAES PROCEDURE | CN-RGA-1 | GENERIC | HOUSEKEEPING | COMPLETED. A/C DEPARTED
20104-0004 | - | GAES PROCEDURE | CN-RGA-1 | GENERIC | A/C CHECK MANAGERS ONLY | COMPLETED. A/C DEPARTED
20104-0005 | - | GAES PROCEDURE | CN-RGA-1 | GENERIC | CAT 'C' ONLY | COMPLETED. A/C DEPARTED
20105-0001 | - | GAES PROCEDURE | CN-RGA-1 | GENERIC | MCC ONLY | COMPLETED. A/C DEPARTED
20109-0001 | - | AMES/MP/31 001 | CN-RGA-1 | ADD | UPDATE/RELOAD OF SOFTWARE 34 FMC NAV DB. INSTALLED ON RH FLIGHT MANAGEMENT COMPUTER (FMC) ASSY P/N 4052508-960 S/N 97049184 NOTE: PLEASE LOAD CYCLE 2401. | COMPLETED.
20109-0002 | - | AMES/MP/31 002 | CN-RGA-1 | ADD | UPDATE/RELOAD OF SOFTWARE 34 FMC NAV DB. INSTALLED ON LH FLIGHT MANAGEMENT COMPUTER (FMC) ASSY P/N 4052508-960 S/N 89022095 NOTE: PLEASE LOAD CYCLE 2401. | COMPLETED.
20110-0001 | - | GAES PROCEDURE | CN-RGA-1 | NONROUTINE | PERFORM SAFETY OF AIRCRAFT SYSTEMS FOR HANGAR VISIT IAW GAES EO#0001-2024 | COMPLETED.
20110-0002 | - | GAES PROCEDURE | CN-RGA-1 | NONROUTINE | FILL OUT FORM GAES-167-AMO-REV00-JUL2023 AND PERFORM OUTSTANDING TASKS FOR FUNCTIONAL CHECK / OPERATIONAL CHECK / LEAK CHECK / ENGINE RUN. | COMPLETED.
20110-0003 | - | GAES PROCEDURE | CN-RGA-1 | NONROUTINE | PERFORM REMOVAL/INSTALLATION OF ACCESS PANELS FOR ZONE 100 AS PER PANEL CLEARANCE SHEETS GAES-148-AMO-REV00-JUL2023 | COMPLETED.
20110-0004 | - | GAES PROCEDURE | CN-RGA-1 | NONROUTINE | PERFORM REMOVAL/INSTALLATION OF ACCESS PANELS FOR ZONE 200 AS PER PANEL CLEARANCE SHEETS GAES-148-AMO-REV00-JUL2023 | COMPLETED.
20110-0005 | - | GAES PROCEDURE | CN-RGA-1 | NONROUTINE | PERFORM REMOVAL/INSTALLATION OF ACCESS PANELS FOR ZONE 300 AS PER PANEL CLEARANCE SHEETS GAES-148-AMO-REV00-JUL2023 | COMPLETED.
20110-0006 | - | GAES PROCEDURE | CN-RGA-1 | NONROUTINE | PERFORM REMOVAL/INSTALLATION OF ACCESS PANELS FOR ZONE 400 AS PER PANEL CLEARANCE SHEETS GAES-148-AMO-REV00-JUL2023 | COMPLETED.
20110-0007 | - | GAES PROCEDURE | CN-RGA-1 | NONROUTINE | PERFORM REMOVAL/INSTALLATION OF ACCESS PANELS FOR ZONE 500 AS PER PANEL CLEARANCE SHEETS GAES-148-AMO-REV00-JUL2023 | COMPLETED.
20110-0008 | - | GAES PROCEDURE | CN-RGA-1 | NONROUTINE | PERFORM REMOVAL/INSTALLATION OF ACCESS PANELS FOR ZONE 600 AS PER PANEL CLEARANCE SHEETS GAES-148-AMO-REV00-JUL2023 | COMPLETED.
20110-0009 | - | GAES PROCEDURE | CN-RGA-1 | NONROUTINE | PERFORM REMOVAL/INSTALLATION OF ACCESS PANELS FOR ZONE 700 AS PER PANEL CLEARANCE SHEETS GAES-148-AMO-REV00-JUL2023 | COMPLETED.
20110-0010 | - | GAES PROCEDURE | CN-RGA-1 | NONROUTINE | PERFORM REMOVAL/INSTALLATION OF ACCESS PANELS FOR ZONE 800 AS PER PANEL CLEARANCE SHEETS GAES-148-AMO-REV00-JUL2023 | COMPLETED.
20110-0011 | 20097-0022 |  | CN-RGA-1 | NONROUTINE | ENG 4- *BLEED PRV ENG 4* STATUS MESSAGE. PERFORM CORRECTIVE ACTION | COMPLETED.
20110-0012 | 20099-0034 |  | CN-RGA-1 | NONROUTINE | CARRY OUT REMOVAL AND INSTALLATION OF PAX SEATS FROM STA 1000 TO STA 1480 (19ABC HJK TO 39 ABC HJK) BOTH LH AND RH SIDE TO ACCESS THE FLOOR PANEL. | COMPLETED.
20110-0013 | 20092-0083 |  | CN-RGA-1 | NONROUTINE | ENG 3- INLET COWL INNER ACOUSTIC PANEL BULGIE ON 6'0 CLOCK POSITION . PERFORM CORRECTIVE ACTION | COMPLETED.
20110-0014 | 20099-0054 |  | CN-RGA-1 | NONROUTINE | PERFORM CLEANING OF THE FAN COWLS,T/RS AND CORE COWLS INNER SURFACE FOR ALL ENGINES. | COMPLETED.
20110-0015 | 20099-0032 |  | CN-RGA-1 | NONROUTINE | IN LAVATORY FC2 THE WASTE COMPARTMENT FLAPPER IS WEAK. | COMPLETED.
20110-0016 | 20099-0032 |  | CN-RGA-1 | NONROUTINE | IN LAVATORY BS2 THE WASTE COMPARTMENT DOOR SCREWS QTY 3 ARE MISSING. | COMPLETED.
20110-0017 | 20099-0032 |  | CN-RGA-1 | NONROUTINE | IN LAVATORY FC2 THE WASTE CONTAINER IS DIRTY. | COMPLETED.
20110-0018 | 20092-0079 |  | CN-RGA-1 | NONROUTINE | RH WING LE UPPER FIXED PANEL FOUND PUNCTURE BETWEEN OLES 1639.00 AND WBL 1241.00. PLS RECTIFY. | COMPLETED.
20110-0019 | 20092-0030 |  | CN-RGA-1 | NONROUTINE | MAIN 3 AFT OVRD/JETTISON PUMP "LOW PRESSURE'' LIGHT IS NOT ILLUMINATING. PERFORM CORRECTIVE ACTION | COMPLETED.
20110-0020 | 20092-0049 |  | CN-RGA-1 | NONROUTINE | MASTER DIM AND TEST MODULE OPC FAILED: INDICATOR LIGHTS DOESN'T GO OFF WHEN SWITCH PLACED FROM "TEST" TO "BRIGHT" POSITION. PERFORM CORRECTIVE ACTION | COMPLETED.
20110-0021 | 20092-0026 |  | CN-RGA-1 | NONROUTINE | FOUND INTERMITTENT PRESENT LEG FAULT, MMSG 26040: ''ENGINE BOTTLE RIGHT-A LOW PRESSURE'' AND ''BTL LOW R ENG A'' STATUS MSG. PERFORM CORRECTIVE ACTION | COMPLETED.
20110-0022 | 20092-0084 |  | CN-RGA-1 | NONROUTINE | PERFORM REPAIR OF THE ENG#4 RH T/R FILLER . | COMPLETED.
20110-0023 | 20092-0074 |  | CN-RGA-1 | NONROUTINE | SIGN OF HYD LEAK FOUND AT L/H OUTBD ELEVATOR TO BE CHECKED | COMPLETED.
20110-0024 | 20092-0076 |  | CN-RGA-1 | NONROUTINE | LOCKWIRE IS DAMAGED ON THE LW LE KRUEGER FLAP #11 INBD SIDE SEAL TO RETAINER. PLS RECTIFY. | COMPLETED.
20110-0025 | 20092-0077 |  | CN-RGA-1 | NONROUTINE | FUEL LEAK SUSPECTED ON THE LW UPPER SURFACE, OUTB OF PYLON #2, 10'' AFT OF MID SPAR, MAIN TANK #1. PLS RECTIFY. | COMPLETED.
20110-0026 | 20092-0079 |  | CN-RGA-1 | NONROUTINE | RH WING TE UPPER SURFACE ON REAR SPAR HAS SURFACE CORROSION BETWEEN WS 382.22 AND WS 614.50. PLS RECTIFY. | COMPLETED.
20110-0027 | 20092-0079 |  | CN-RGA-1 | NONROUTINE | RH WING TE UPPER SURFACE ON REAR SPAR HAS SURFACE CORROSION BETWEEN WS 1392.00 AND WS 1485.00. PLS RECTIFY. | COMPLETED.
20110-0028 | 20092-0077 |  | CN-RGA-1 | NONROUTINE | CORROSION FOUND ON THE LW UPPER SURFACE UNDER LE COMPOSITE PANEL WS 1168. PLS RECTIFY. | COMPLETED.
20110-0029 | 20092-0079 |  | CN-RGA-1 | NONROUTINE | RH WING LE UPPER FIXED PANEL AT WS 499.02 - 528.22 FOUND PAINT PEELED OFF. PLS RECTIFY. | COMPLETED.
20110-0030 | 20092-0077 |  | CN-RGA-1 | NONROUTINE | PAINT PEELED OFF ON THE LW TE PANEL UPPER SURFACE IN FRONT OF INB AILERON. PLS RECTIFY. | COMPLETED.
20110-0031 | 20092-0077 |  | CN-RGA-1 | NONROUTINE | LH WING LE UPPER FIXED PANEL AT WS 586.62 - WS 614.50 AREA FOUND PAINT PEELED OFF. PLS RECTIFY. | COMPLETED.
20110-0032 | 20092-0077 |  | CN-RGA-1 | NONROUTINE | CORROSION FOUND ON THE LW UPPER SURFACE UNDER LE COMPOSITE PANEL WS 469.82 AREA. PLS RECTIFY. | COMPLETED.
20110-0033 | 20092-0075 |  | CN-RGA-1 | NONROUTINE | DURING INSPECTION FOUND ONE LOOSE REVIT AT THE RH HORIZONTAL STABILIZAR TIP LOWER SURFACE. | COMPLETED.
20110-0034 | 20092-0074 |  | CN-RGA-1 | NONROUTINE | DURING INSPECTION FOUND PEELED PAINTS LH OUTB ELEVATOR TRAILINE EDGE. | COMPLETED.
20110-0035 | 20092-0075 |  | CN-RGA-1 | NONROUTINE | DURING INSPECTION FOUND PAINT DAMAGE ON UPPER SURFACE OF THE RH ELEVATOR. | COMPLETED.
20110-0036 | 20102-0003 |  | CN-RGA-1 | NONROUTINE | DURING INSPECTION FOUND FINISH PAINTS DAMAGED AT THE LH & RH HORIZONTAL STABILIZER LOWER SURFACE, TO RECTFY. | COMPLETED.
20110-0037 | 20092-0088 |  | CN-RGA-1 | NONROUTINE | ENG#4 RH T/R TRANSLATING SLEEVE FOUND WIREMESH DELAMINATION.PERFORM CORRECTIVE ACTIONS. | COMPLETED.
20110-0038 | 20092-0068 |  | CN-RGA-1 | NONROUTINE | DURING INSPECTION FOUND PAINT DAMAGE ON THE TOP AERA OF FWD/RH MAIN DECK ENTRY DOOR (ZONE 841). | COMPLETED.
20110-0039 | 20091-0001 |  | CN-RGA-1 | NONROUTINE | LUBRICATION OF WLG, BLG, NLG AND DOORS REQUIRED AFTER WASH. | COMPLETED.
20110-0040 | 20092-0073 |  | CN-RGA-1 | NONROUTINE | DURING INSPECTION FOUND SEALANT AROUND VERTICAL STABILIZER LEADING EDGE ACCESS PANEL N 321G IN UNIFORM CONDITION TO BE FIXED. | COMPLETED.
20110-0041 | 20091-0001 |  | CN-RGA-1 | NONROUTINE | PLS RESTORE CPCP ON LANDING GEAR DOORS AND WHEEL WELLS. | COMPLETED.
20110-0042 | 20091-0001 |  | CN-RGA-1 | NONROUTINE | AT KEEL BEAM AREA FOUND CORROSION AT SEVRAL LOCATION -LH STA 995. STA 1023, STA 1051, STA 1060, STA 1181 TO BE EVALUATED AND RECTIFY. | COMPLETED.
20110-0043 | 20092-0077 |  | CN-RGA-1 | NONROUTINE | SURFACE CORROSION FOUND ON THE LW UPPER SURFACE IN MULTIPLE PLACES. PLS RECTIFY. | COMPLETED.
20110-0044 | 20092-0079 |  | CN-RGA-1 | NONROUTINE | RIGHT WING TRAILING EDGE UPPER PANEL AT WBL 432.65 TO WBL 445.94 OUTBD SIDE FOUND CRACK. PLS RECTIFY. | COMPLETED.
20110-0045 | 20092-0079 |  | CN-RGA-1 | NONROUTINE | RIGHT WING OUTBD FLIGHT SPOILER #12 OUTBD SIDE FOUND CRACK. PLS RECTIFY. | COMPLETED.
20110-0046 | 20091-0001 |  | CN-RGA-1 | NONROUTINE | DURING OPS CHECK FOUND LAVATORY BOWL ASSY FLUSHING IS DEFECTIVE AT LAV BS6, FC2, U6. | COMPLETED.
20110-0047 | 20091-0001 |  | CN-RGA-1 | NONROUTINE | CREW AND PASSENGER OXYGEN CYLINDER SHUTOFF VALVE IS CLOSED, NEED TO OPEN THE SHUTOFF VALVE BEFORE DEPARTURE. | COMPLETED.
20110-0048 | 20092-0044 |  | CN-RGA-1 | NONROUTINE | DURING INSPECTION ON RH WLG FOUND #14 WHEEL HAS DEEP CUT, NEED TO REPLACE. | COMPLETED.
20110-0049 | 20091-0001 |  | CN-RGA-1 | NONROUTINE | DURING OPS CHECK FOUND LAV BOWL ASSY AT LAV CC22 RINSE WATER LINE LEAKING. | COMPLETED.
20110-0050 | 20092-0076 |  | CN-RGA-1 | NONROUTINE | DELAMINATION FOUND ON THE RIGHT SIDE OF THE LW TE FLAP TRACK MOVABLE FAIRING #4, 62'' FROM FWD EDGE 22'' FROM UPPER EDGE. SIZE 4.9'' BY 3.5''. PLS RECTIFY. | DELAMINATION SIZE 4.9" WITHIN LIMIT AS PER SRM 51-70-02, TABLE II ITEM 6, REV.119. REPAIR CAT "C". INSPECTION OF DAMAGE AREA MUST BE DONE AT EVERY 'A' CHECK. PERMANENT REPAIR MUST BE DONE AT OR BEFORE NEXT "C" CHECK I.A.W SRM 51-70-02, TABLE II NOTES STEP "I".
20110-0051 | 20091-0001 |  | CN-RGA-1 | NONROUTINE | DURING INSPECTION FOUND DELAMINATION ON AIR CONDITIONING DOOR # 192HR TO BE RECTIFY | CARRIED OUT REPAIR ON AIR CONDITIONING DOOR # 192HR OUTER SKIN AS PER SRM 53-00-70-2R-1 REAPIR 1 FIG 201 SHEET 5 AND SRM 51-70-17, REV. 119. THIS IS INTERIM REPAIR NEED TO INSPECT WITH INSTRUMENTED NDT METHODS OR TAP TEST EVERY "C" CHECK AS PER SRM 53-00-70-2R-1 REPAIR 1 FIG 201 SHEET 5 NOTE: B.
20110-0052 | 20091-0001 |  | CN-RGA-1 | NONROUTINE | PERFORM CLEAN CDU PANEL IN THE COCKPIT. | COMPLETED.
20110-0053 | 20092-0047 |  | CN-RGA-1 | NONROUTINE | DURING INSPECTION FOUND PAINT DAMAGED ON RH BLG SHOCK SRUT, NEED TO RECTIFY. | DUPLICATE CARD. REFER TO NRC# 20110-0077
20110-0054 | 20102-0003 |  | CN-RGA-1 | NONROUTINE | DURING INSPECTION FOUND DETERIORATION OF PAINT ON THE RIGHT WING EXTENTION UPPER SURFACE AT WS 1551.25 TO WBL 1243.75. PLS RECTIFY. | COMPLETED.
20110-0055 | 20092-0008 |  | CN-RGA-1 | NONROUTINE | DURING SERVICING OF LEFT WING TE BRAKE SURGE ACCUMULATOR, FOUND PRESSURE DROP AFTER FILLING. RECTIFY | COMPLETED.
20110-0056 | 20092-0046 |  | CN-RGA-1 | NONROUTINE | DURING INSPECTION ON LH BLG FOUND PAINT DAMAGED ON BLG SHOCK STRUT, NEED TO RECTIFY. | DUPLICATE CARD. REFER TO NRC# 20110-0077
20110-0057 | 20092-0045 |  | CN-RGA-1 | NONROUTINE | DURING INSPECTION FOUND TWO BONDING JUMPERS DAMAGED ON LH BLG OUTBOARD SHOCK STRUT DOOR HINGE, NEED TO REPLACE. | COMPLETED.
20110-0058 | 20102-0003 |  | CN-RGA-1 | NONROUTINE | PAINT DETERIORATION FOUND ON THE LW LOWER SURFACE: FRONT SPAR WS 697.00-WS 862.00, REAR SPAR WS 1516.00-WBL 1241.00. PLS RECTIFY. | COMPLETED.
20110-0059 | 20110-0058 |  | CN-RGA-1 | NONROUTINE | PAINT DETERIORATION FOUND ON THE LW UPPER SURFACE: ON MID SPAR WS 382.22-WS 411.42, WS752.00-WS 779.50. PLS RECTIFY. | COMPLETED.
20110-0060 | 20092-0042 |  | CN-RGA-1 | NONROUTINE | DURING INSPECTION OF LH WLG FOUND PAINT DAMAGED ON WLG SHOCK SRUT, NEED TO RECTIFY. | DUPLICATE CARD. REFER TO NRC# 20110-0077
20110-0061 | 20092-0043 |  | CN-RGA-1 | NONROUTINE | RH WLG WW INBD DOOR HINGES #2,4,5 BONDING JUMPER FOUND DAMAGED. PLS RECTIFY. | COMPLETED.
20110-0062 | 20092-0041 |  | CN-RGA-1 | NONROUTINE | BONDING JUMPER DAMAGED ON LH WLG SHOCK STRUT DOOR, NEED TO REPLACE. | COMPLETED.
20110-0063 | 20092-0041 |  | CN-RGA-1 | NONROUTINE | DURING INSPECTION FOUND LH WLG OUTBOARD DOOR FWD SIDE END PLUG SEAL DAMAGED, NEED TO BE REPLACED. | COMPLETED.
20110-0064 | 20100-0012 |  | CN-RGA-1 | NONROUTINE | ENG 3 FUEL FEED LINE FAILED BONDING CHECK. PERFORM CORRECTIVE ACTION | COMPLETED.
20110-0065 | 20092-0098 |  | CN-RGA-1 | NONROUTINE | DURING INSPECTION OF THE LIFE VESTS FOUND THE COVER DETACHED AT MULTIPLE LOCATION ,NEED TO BE RESTORED. | COMPLETED.
20110-0066 | 20091-0001 |  | CN-RGA-1 | NONROUTINE | MAIN DECK AND UPPER DECK AREA REQUIRE GENERAL CLEANING. | COMPLETED.
20110-0067 | 20091-0001 |  | CN-RGA-1 | NONROUTINE | AT STA 1000 LH FAIRING STRUCTURE FOUND WITH CORROSION EVALUATE AND RECIFY . | COMPLETED.
20110-0068 | 20102-0003 |  | CN-RGA-1 | NONROUTINE | DURING INSPECTION FOUND SEVERAL POINTS ON LH AND RH STABILIZER UPPER SURFACE INCLUDING THE TRAILING EDGE UPPER STRAPS & BOTH TIPS EDGE, PAINT DEGRADATION. | COMPLETED.
20110-0069 | 20092-0102 |  | CN-RGA-1 | NONROUTINE | DURING INSPECTION FOUND THAT 4 PBE'S HAVE MISSING SEAL AT LOCATIONS: R1 DOOR FWD, P/N 15-40F-80, S/N 86108014; L1 DOOR FWD, P/N 15-40F-80, S/N 120021929; R3 DOOR LOWER P/N 15-40F-80 S/N 77846035; L5 DOOR AFT LEFT P/N 15-40F-80, S/N 120023965. | COMPLETED.
20110-0070 | 20091-0001 |  | CN-RGA-1 | NONROUTINE | AT AIR CONDITIONING PACK NO :2 ACCESS PANEL FOUND WITH CORROSION AT FWD HINGE, NEED TO RECTIFY. | COMPLETED.
20110-0071 | 20091-0001 |  | CN-RGA-1 | NONROUTINE | AT AIR CONDITINING NO 3 PACK ACCESS PANEL FOUND WITH MID HINGE FILLER CORRODED, NEED TO REPLACE. | COMPLETED.
20110-0072 | 20092-0050 |  | CN-RGA-1 | NONROUTINE | A LOT OF LAMPS IN THE NO SMOKING SIGNAL BOARD ARE INOP. PERFORM REPLACE LAMPS. | COMPLETED.
20110-0073 | 20092-0107 |  | CN-RGA-1 | NONROUTINE | DURING INSPECTION FOUND PAINT TOUCH UP REQUIRED ON BOTH CARGO DOORS LATCH & HOOK OPERATION AREA. | COMPLETED.
20110-0074 | 20092-0066 |  | CN-RGA-1 | NONROUTINE | NEED TO PERFORM GENERAL CLEANING IN FWD CARGO, AFT CARGO AND BULK CARGO COMPARTMENT. | COMPLETED.
20110-0075 | 20092-0079 |  | CN-RGA-1 | NONROUTINE | RIGHT WING TE INBD AND OUTBD FLAPS UPPER SURFACE PAINT PEELED OFF ON MULTIPLE AREAS. PLS RECTIFY. | COMPLETED.
20110-0076 | 20092-0077 |  | CN-RGA-1 | NONROUTINE | PAINT PEELED OFF ON MULTIPLE AREAS OF THE LW TE FLAP UPPER SURFACE. PLS RECTIFY. | COMPLETED.
20110-0077 | 20091-0001 |  | CN-RGA-1 | NONROUTINE | PERFORM PAINT TOUCH UP ON ALL LANDING GEARS. | COMPLETED.
20110-0078 | 20092-0040 |  | CN-RGA-1 | NONROUTINE | DURING INSPECTION FOUND PAINT DAMAGED ON NLG LH STEERING ACTUATOR INBOARD FORWARD AREA, NEED TO RECTIFY. | DUPLICATE CARD. REFER TO NRC# 20110-0077
20110-0079 | 20092-0079 |  | CN-RGA-1 | NONROUTINE | RIGHT WING INBD FLIGHT SPOILER #8 OUTBD SEAL FOUND SOME BOLT NUTS LOOSE. PLS RECTIFY. | COMPLETED.
20110-0080 | 20092-0061 |  | CN-RGA-1 | NONROUTINE | DURING INSPECTION FOUND THE FWD CARGO AND AFT CARGO SLOPING SIDEWALLL PANELS WITH DAMAGED TAPE, NEED TO BE RESTORED. | COMPLETED.
20110-0081 | 20092-0061 |  | CN-RGA-1 | NONROUTINE | FWD CARGO COMPARTMENT FOUND 3 BALL TRANSFER UNIT DAMAGED,NEED TO BE REPLACED. | COMPLETED.
20110-0082 | 20092-0108 |  | CN-RGA-1 | NONROUTINE | AT AIR CONDICHINING ACCESS PNL NO.192AR PAINT FOUND PEELED . | COMPLETED.
20110-0083 | 20110-0064 |  | CN-RGA-1 | NONROUTINE | ENG 1 FUEL FEED LINE FAILED BONDING CHECK. PERFORM CORRECTIVE ACTION | COMPLETED.
20110-0084 | 20100-0012 |  | CN-RGA-1 | NONROUTINE | ENG 2 FUEL FEED LINE FAILED BONDING CHECK. PERFORM CORRECTIVE ACTION | COMPLETED.
20110-0085 | 20100-0012 |  | CN-RGA-1 | NONROUTINE | ENG 4 FUEL FEED LINE FAILED BONDING CHECK. PERFORM CORRECTIVE ACTION | COMPLETED.
20110-0086 | 20091-0001 |  | CN-RGA-1 | NONROUTINE | DURING WATER DRAINING FOUND THAT ON THE WATER SERVICE PANEL PAINT TOUCH UP REQUIRED, PLZ RECTIFY. | COMPLETED.
20110-0087 | 20099-0034 |  | CN-RGA-1 | NONROUTINE | DURING INSPECTION OF THE WIRE BUDLES ROUTED OVER THE CENTER WING TANK FOUND WIRE BUNDLES PARTIONALY DUST DIRTY. PERFORM RESTORE. | COMPLETED.
20110-0088 | 20092-0108 |  | CN-RGA-1 | NONROUTINE | PAINT PEELED OFF ON THE LW LE LOWER SURFACE BETWEEN WBL1500 AND WS 294.62. PLS RECTIFY. | COMPLETED.
20110-0089 | 20092-0108 |  | CN-RGA-1 | NONROUTINE | PAINT PEELED OFF ON THE RW LE LOWER SURFACE BETWEEN WBL150.00 AND WS 294.62. PLS RECTIFY. | COMPLETED.
20110-0090 | 20099-0031 |  | CN-RGA-1 | NONROUTINE | REMOVE AND INSTALL FOR ACCESS TO REPLACE ESCAPE SLIDE THE FLIGHT ATTENDANT SEAT BY RIGHT UPPER DECK DOOR. | COMPLETED.
20110-0091 | 20110-0006 |  | CN-RGA-1 | NONROUTINE | PERFORM PAINT TOUCH UP FOR ALL ENGINES AND PYLONS OUTER SURFACE AND PANELS | COMPLETED.
20110-0092 | 20099-0038 |  | CN-RGA-1 | NONROUTINE | DURING INSPECTION FOUND MISSING SLEEVES AT FOLLOWING CLAMPS LOCATIONS: 1) L-WING REAR SPAR, AT WBL 398, ON W4520 BUNDLE- 1 CLAMP 2) R-WING REAR SPAR, AT WBL 398, ON W4550 BUNDLE - 2 CLAMPS 3) L-WING FRONT SPAR, AT APPROX FSS 450, ON W4300, W276, W274 WIRE BUNDLES- 3 CLAMPS 4) L-WING FRONT SPAR, AT FSS 1117-1125, ON W1726/W4584 BUNDLE - 2 CLAMPS. PERFORM CORRECTIVE ACTION | COMPLETED.
20110-0093 | 20091-0001 |  | CN-RGA-1 | NONROUTINE | MISSING BULBS ON FLIGHT DECK SPARE BULB BOX,NEED TO COMPLET IAW IPC 33-29-01-05G ,REV 22 DATE NOV 15/23. | COMPLETED.
20110-0094 | 20110-0002 |  | CN-RGA-1 | NONROUTINE | ENG 4 -DURING ENGINE START FOUND *BLD 4 OVHT/PRV* ADVISORY MESSAGE APPEAR. PERFORM CORRECTIVE ACTION | TO AVOID DELAY AIRCARFT DISPATCHED I.A.W MEL 36-11-08B AND MEL 78-31-01 REV.01 CAT "C" ENGINE NO. 4 THRUST REVERSER DEACTIVATED. REFER TO TLB# TL2311637 ITEM "B".
20114-0001 | - | CWR-001 | CN-RGA-1 | CWR | PERFORM AICRAFT EXTERNAL WASH | COMPLETED.
20116-0001 | - |  | AP-BNU-1 | GENERIC | TASK CARD CREATED TO LINK MATERIALS ORDERED FOR PHASE 1, BUT POSTPONNED TO PHASE 2 | CANCELLED. ALL RQ TRASNFERRED TO NRC RQ
20116-0002 | - |  | AP-BNU-1 | GENERIC | TASK CARD CREATED TO ORDER PAINT MATERIALS AND TRACKING ONLY. REPAINT THE AIRCRAFT PER EOD-B747-51-21-0001 1/4 & 2/4 INSTRUCTIONS. PERFORM A POST PAINT CONTROL AND SURFACE BALANCING PER EOD-B747-51-21-0001 3/4 INSTRUCTIONS. REF TASK AMES/MP/10-007 RT717-BM-2401-1 | CANCELLED. ALL REQUISITON TRANSFERRED TO 20148-0001
20117-0001 | - | 27-062-06 | CN-RGA-1 | ROUTINE | PERFORM AN OPERATIONAL CHECK OF THE AUTO SPEED BRAKE ACTUATION SYSTEM AND THE CONTROL STAND CAM MECHANISM. REF TASK 27-062-06 | REFER TO RC# 20097-0016
20117-0002 | - | 28-022-04 | CN-RGA-1 | ROUTINE | OPERATIONALLY CHECK THE ENGINE FUEL SUCTION FEED SYSTEM (REF FAA AD 2013-13-11) REF TASK 28-022-04 | REFER TO RC# 20097-002
20121-0001 | - | 27-450-00-01 | VQ-BXJ-1 | ROUTINE | INSPECT (DETAILED) THE STABILIZER TRIM BALLSCREW, BALLNUT, AND BALLNUT RETURN TUBES. REF TASK 27-450-00-01 | COMPLETED.
20121-0002 | - | 25-135-00-01 | VQ-BXJ-1 | ROUTINE | VISUALLY CHECK THE FIRST AID KITS. REF TASK 25-135-00-01 | COMPLETED.
20121-0003 | - | 25-160-00-01 | VQ-BXJ-1 | ROUTINE | OPERATIONALLY CHECK EMERGENCY FLASHLIGHTS. (INCLUDING FLASHLIGHTS IN THE LOWER LOBE ATTENDANT REST, FLIGHT CREW REST AND OVERHEAD FLIGHT CREW/ATTENDANT REST IF INSTALLED). REF TASK 25-160-00-01 | COMPLETED.
20121-0004 | - | 26-270-00-01 | VQ-BXJ-1 | ROUTINE | INSPECT (DETAILED) LAVATORY WASTE COMPARTMENT FIRE EXTINGUISHER BOTTLES FOR CORRECT WEIGHT AND TEMPERATURE INDICATOR AND EXTINGUISHER FUSIBLE TIPS FOR CONDITION. (INCLUDING BOTTLES IN LAVATORIES IN OVERHEAD FLIGHT CREW/ATTENDANT REST AREAS IF INSTALLED.) REF TASK 26-270-00-01 | COMPLETED.
20121-0005 | - | 53-868-00-01 | VQ-BXJ-1 | ROUTINE | INTERNAL - ZONAL (GV): BULK CARGO COMPARTMENT PERFORM AN INTERNAL ZONAL INSPECTION (GV) OF THE BULK CARGO COMPARTMENT REF TASK 53-868-00-01 | CANCELLED BY CAMO.
20121-0006 | - | 12-024-00-01 | VQ-BXJ-1 | ROUTINE | LUBRICATE THE WING AILERON POWER CONTROL UNIT (PCU'S) ROD ENDS AND REACTION LINKS, AND AILERON HINGE FITTINGS. REF TASK 12-024-00-01 | COMPLETED.
20121-0007 | - | 12-024-00-02 | VQ-BXJ-1 | ROUTINE | LUBRICATE THE WING AILERON POWER CONTROL UNIT (PCU'S) ROD ENDS AND REACTION LINKS, AND AILERON HINGE FITTINGS. REF TASK 12-024-00-02 | COMPLETED.
20121-0008 | - | 12-026-00-01 | VQ-BXJ-1 | ROUTINE | LUBRICATE FLAPERON POWER CONTROL UNIT (PCU'S) ROD ENDS, HINGE FITTINGS AND PCU YOKE ASSEMBLIES (IF INSTALLED) NOTE: THE NEW FLAPERON PCU YOKE ASSEMBLIES WERE INTRODUCED AT LINE POSITION 357 AND ON OR INCORPORATED THROUGH SB 777-27-0049. EXAMINE THE FLAPERON PCU YOKE ASSEMBLIES FOR GREASE FITTINGS. IF PRESENT, LUBRICATE THE YOKE ASSEMBLIES (4 FITTINGS). REF TASK 12-026-00-01 | COMPLETED.
20121-0009 | - | 12-026-00-02 | VQ-BXJ-1 | ROUTINE | LUBRICATE FLAPERON POWER CONTROL UNIT (PCU'S) ROD ENDS, HINGE FITTINGS AND PCU YOKE ASSEMBLIES (IF INSTALLED) NOTE: THE NEW FLAPERON PCU YOKE ASSEMBLIES WERE INTRODUCED AT LINE POSITION 357 AND ON OR INCORPORATED THROUGH SB 777-27-0049. EXAMINE THE FLAPERON PCU YOKE ASSEMBLIES FOR GREASE FITTINGS. IF PRESENT, LUBRICATE THE YOKE ASSEMBLIES (4 FITTINGS). REF TASK 12-026-00-02 | COMPLETED.
20121-0010 | - | 12-006-00-01 | VQ-BXJ-1 | ROUTINE | LUBRICATE THE STABILIZER TRIM BALLSCREW AND BALLSCREW ACTUATOR. REF TASK 12-006-00-01 | COMPLETED.
20121-0011 | - | 35-050-00-01 | VQ-BXJ-1 | ROUTINE | INSPECT (DETAILED) THE CREW OXYGEN MASKS AND SMOKE GOGGLES (IF APPLICABLE) FOR CONDITION AND WEAR. REF TASK 35-050-00-01 | COMPLETED.
20121-0012 | - | 32-012-00-01 | VQ-BXJ-1 | ROUTINE | FUNCTIONALLY CHECK THE TIRE PRESSURE OF THE TIRE AND BRAKE MONITORING SYSTEM (TBMS). IF INSTALLED. REF TASK 32-012-00-01 | CANCELLED BY CAMO.
20121-0013 | - | 33-080-00-01 | VQ-BXJ-1 | ROUTINE | FUNCTIONALLY CHECK EMERGENCY LIGHTS BATTERY PACKS FOR PROPER CAPACITY. REF TASK 33-080-00-01 | CANCELLED BY CAMO.
20121-0014 | - | 52-160-00-04 | VQ-BXJ-1 | ROUTINE | FUNCTIONALLY CHECK EPAS CIRCUITRY INCLUDING THE EPAS SQUIB, MODE SELECT SWITCH, AND DOOR OPEN SWITCH ON ALL PASSENGER ENTRY DOORS TO VERIFY CORRECT ELECTRICAL CONTINUITY AND ISOLATION. REF TASK 52-160-00-04 | COMPLETED.
20121-0015 | - | 52-170-01-01 | VQ-BXJ-1 | ROUTINE | FUNCTIONALLY CHECK THE FOLLOWING PASSENGER ENTRY DOOR MECHANISMS: LATCH, HINGE, HANDLE, VENT DOOR, MODE SELECT, GIRT BAR, HOLD OPEN, INCLUDING EPAS ACTUATOR AND SNUBBER. REF TASK 52-170-01-01 | COMPLETED.
20121-0016 | - | 52-175-00-01 | VQ-BXJ-1 | ROUTINE | FUNCTIONALLY CHECK THE FOLLOWING MECHANISMS ON ALL NO. 3 OVER-WING DOORS : LATCH, HINGE, HANDLE, VENT DOOR, MODE SELECT, HOLD OPEN, PROGRAMMING CHAIN, INCLUDING EPAS ACTUATOR AND SNUBBER. REF TASK 52-175-00-01 | COMPLETED.
20121-0017 | - | 52-180-00-01 | VQ-BXJ-1 | ROUTINE | OPERATIONALLY CHECK MANUAL DRIVE MECHANISM AND LIFT POWER DRIVE UNIT BRAKE ON THE FORWARD LARGE CARGO DOOR. REF TASK 52-180-00-01 | COMPLETED.
20121-0018 | - | 32-810-02-01 | VQ-BXJ-1 | ROUTINE | EXTERNAL - ZONAL (GV): RIGHT MAIN LANDING GEAR AND LANDING GEAR DOORS PERFORM AN EXTERNAL ZONAL INSPECTION (GV) OF THE RIGHT MAIN LANDING GEAR AND LANDING GEAR DOOR. (EZAP) REF TASK 32-810-02-01 | COMPLETED.
20121-0019 | - | 52-185-00-01 | VQ-BXJ-1 | ROUTINE | OPERATIONALLY CHECK MANUAL DRIVE MECHANISM AND LIFT POWER DRIVE UNIT BRAKE ON THE AFT LARGE CARGO DOOR. REF TASK 52-185-00-01 | COMPLETED.
20121-0020 | - | 52-190-00-01 | VQ-BXJ-1 | ROUTINE | OPERATIONALLY CHECK ROTARY ACTUATOR NO-BACK FUNCTION OF THE FORWARD LARGE CARGO DOOR(S). REF TASK 52-190-00-01 | COMPLETED.
20121-0021 | - | 52-195-00-01 | VQ-BXJ-1 | ROUTINE | OPERATIONALLY CHECK ROTARY ACTUATOR NO-BACK FUNCTION OF THE AFT LARGE CARGO DOOR. REF TASK 52-195-00-01 | COMPLETED.
20121-0022 | - | 52-200-00-01 | VQ-BXJ-1 | ROUTINE | FUNCTIONALLY CHECK LOCK HANDLE LOAD LIMITER ON THE FORWARD LARGE CARGO DOOR. REF TASK 52-200-00-01 | COMPLETED.
20121-0023 | - | 52-205-00-01 | VQ-BXJ-1 | ROUTINE | FUNCTIONALLY CHECK LOCK HANDLE LOAD LIMITER ON THE AFT LARGE CARGO DOOR. REF TASK 52-205-00-01 | COMPLETED.
20121-0024 | - | 52-210-00-01 | VQ-BXJ-1 | ROUTINE | OPERATIONALLY CHECK DITCHING INTERLOCK MECHANISM ON THE FORWARD LARGO CARGO DOOR. REF TASK 52-210-00-01 | COMPLETED.
20121-0025 | - | 52-215-00-01 | VQ-BXJ-1 | ROUTINE | OPERATIONALLY CHECK DITCHING INTERLOCK MECHANISM ON THE AFT LARGE CARGO DOOR. REF TASK 52-215-00-01 | COMPLETED.
20121-0026 | - | 52-240-00-01 | VQ-BXJ-1 | ROUTINE | INSPECT (DETAILED) LATCH MECHANISM INCLUDING LATCH PROBES AND HANDLE ON BULK CARGO DOOR. REF TASK 52-240-00-01 | COMPLETED.
20121-0027 | - | 52-260-00-01 | VQ-BXJ-1 | ROUTINE | OPERATIONALLY CHECK DOOR CLOSED/LATCHED AND LOCKED PROXIMITY SENSORS ON PASSENGER ENTRY DOOR WARNING SYSTEM. REF TASK 52-260-00-01 | COMPLETED.
20121-0028 | - | 52-265-00-01 | VQ-BXJ-1 | ROUTINE | OPERATIONALLY CHECK DOOR CLOSED/LATCHED AND LOCKED PROXIMITY SENSORS ON NO. 3 OVER-WING DOOR WARNING SYSTEM REF TASK 52-265-00-01 | COMPLETED.
20121-0029 | - | 53-508-00-01 | VQ-BXJ-1 | ROUTINE | INTERNAL - GENERAL VISUAL: MAIN EQUIPMENT CENTER MAIN EQUIPMENT CENTER - NOSE GEAR WHEEL WELL - AFT BULKHEAD, BODY STATION 332.5 (E/E RACK REMOVAL NOT REQUIRED DUE TO EXTERNAL REQUIREMENTS). NOSE GEAR WHEEL WELL - CUTOUT STRUCTURE INCLUDING SKIN WITHIN 20 INCH PERIPHERY OF CUTOUT. REF TASK 53-508-00-01 | COMPLETED.
20121-0030 | - | 53-509-01-01 | VQ-BXJ-1 | ROUTINE | EXTERNAL - GENERAL VISUAL: FORWARD CARGO COMPARTMENT FORWARD CARGO COMPARTMENT - LARGE CARGO DOOR - CUTOUT STRUCTURE INCLUDING SKIN WITHIN 20 INCH PERIPHERY OF CUTOUT REF TASK 53-509-01-01 | COMPLETED.
20121-0031 | - | 35-060-00-02 | VQ-BXJ-1 | ROUTINE | OPERATIONALLY CHECK OXYGEN SYSTEM PASSENGER/ATTENDANT SERVICE UNIT (PSU/ASU) DOOR LATCHES/ACTUATORS AND OXYGEN SYSTEM MANUAL ACTIVATION SWITCH IN FLIGHT DECK FOR ALL PSU'S/ASU'S - AS CONFIGURED (WITHOUT DEPLOYING OXYGEN MASKS) INCLUDING OPERATION OF DECOMPRESSION ALARM IN ALL CREW AND/OR ATTENDANT REST LOCATIONS AND/OR SUPERNUMERARY AREA IF INSTALLED AND IF EQUIPPED WITH DECOMPRESSION ALARM. REF TASK 35-060-00-02 | COMPLETED.
20121-0032 | - | 52-310-00-01 | VQ-BXJ-1 | ROUTINE | OPERATIONALLY CHECK BOTH SENSING CHANNELS OF THE PRESSURE SENSOR BY SIMULATING DECOMPRESSION. REF TASK 52-310-00-01 | COMPLETED.
20121-0033 | - | 52-315-00-01 | VQ-BXJ-1 | ROUTINE | VISUALLY CHECK THE FLIGHT DECK DOOR SEALS AND THE BREAKAWAY PANEL SEAL FOR CONDITION AND SECURITY. REF TASK 52-315-00-01 | COMPLETED.
20121-0034 | - | 52-502-00-01 | VQ-BXJ-1 | ROUTINE | EXTERNAL - DETAILED: FORWARD LARGE CARGO DOOR FORWARD LARGE CARGO DOOR HINGES AND HINGE PINS INCLUDING ATTACHING STRUCTURE. REF TASK 52-502-00-01 | COMPLETED.
20121-0035 | - | 52-504-00-01 | VQ-BXJ-1 | ROUTINE | INTERNAL - DETAILED: FORWARD LARGE CARGO DOOR FORWARD LARGE CARGO DOOR MAIN LATCH CAM ASSEMBLIES AT THE LOWER EDGE OF THE DOOR. LATCH CAM DISASSEMBLY REQUIRED. REF TASK 52-504-00-01 | COMPLETED.
20121-0036 | - | 52-505-00-01 | VQ-BXJ-1 | ROUTINE | INTERNAL - DETAILED: FORWARD LARGE CARGO DOOR FORWARD LARGE CARGO DOOR HINGE PIN. REMOVAL REQUIRED. REF TASK 52-505-00-01 | COMPLETED.
20121-0037 | - | 52-510-00-01 | VQ-BXJ-1 | ROUTINE | EXTERNAL - DETAILED: AFT LARGE CARGO DOOR AFT LARGE CARGO DOOR HINGES AND HINGE PINS INCLUDING ATTACHING STRUCTURE. REF TASK 52-510-00-01 | COMPLETED.
20121-0038 | - | 52-512-00-01 | VQ-BXJ-1 | ROUTINE | INTERNAL - DETAILED: AFT LARGE CARGO DOOR AFT LARGE CARGO DOOR MAIN LATCH CAM ASSEMBLIES AT THE LOWER EDGE OF THE DOOR. LATCH CAM DISASSEMBLY REQUIRED. REF TASK 52-512-00-01 | COMPLETED.
20121-0039 | - | 52-513-00-01 | VQ-BXJ-1 | ROUTINE | INTERNAL - DETAILED: AFT LARGE CARGO DOOR AFT LARGE CARGO DOOR HINGE PIN. REMOVAL REQUIRED. REF TASK 52-513-00-01 | COMPLETED.
20121-0040 | - | 35-090-00-04 | VQ-BXJ-1 | ROUTINE | ATTENDANT/LAVATORY/MAIN CABIN OXYGEN MASKS DETAILED INSPECTION OF OXYGEN SYSTEM PASSENGER/ATTENDANT SERVICE UNIT (PSU/ASU) AURAL-NASAL STYLE OXYGEN MASK ASSEMBLIES FOR CONDITION ON A SAMPLING BASIS. REF TASK 35-090-00-04 | TASK CANCELLED BY CAMO. REMOVED FROM TALLY.
20121-0041 | - | 35-090-00-05 | VQ-BXJ-1 | ROUTINE | OVERHEAD CREW/FLIGHT ATTENDANT REST OXYGEN MASKS DETAILED INSPECTION OF OXYGEN SYSTEM PASSENGER/ATTENDANT SERVICE UNIT (PSU/ASU) AURAL-NASAL STYLE OXYGEN MASK ASSEMBLIES FOR CONDITION ON A SAMPLING BASIS. REF TASK 35-090-00-05 | COMPLETED.
20121-0042 | - | 52-527-01-01 | VQ-BXJ-1 | ROUTINE | EXTERNAL - DETAILED: LEFT #1 ENTRY DOOR LEFT #1 ENTRY DOOR STOP FITTINGS REF TASK 52-527-01-01 | COMPLETED.
20121-0043 | - | 52-528-01-01 | VQ-BXJ-1 | ROUTINE | EXTERNAL - DETAILED: LEFT #2 PASSENGER ENTRY DOOR LEFT #2 PASSENGER ENTRY DOOR STOP FITTINGS REF TASK 52-528-01-01 | COMPLETED.
20121-0044 | - | 52-529-01-01 | VQ-BXJ-1 | ROUTINE | EXTERNAL - DETAILED: LEFT #3 OVERWING DOOR LEFT #3 OVERWING DOOR STOP FITTINGS. REF TASK 52-529-01-01 | COMPLETED.
20121-0045 | - | 52-531-01-01 | VQ-BXJ-1 | ROUTINE | EXTERNAL - DETAILED: LEFT #4 PASSENGER ENTRY DOOR LEFT #4 PASSENGER ENTRY DOOR STOP FITTINGS REF TASK 52-531-01-01 | COMPLETED.
20121-0046 | - | 52-533-01-01 | VQ-BXJ-1 | ROUTINE | EXTERNAL - DETAILED: LEFT #5 PASSENGER ENTRY DOOR LEFT #5 PASSENGER ENTRY DOOR STOP FITTINGS REF TASK 52-533-01-01 | COMPLETED.
20121-0047 | - | 35-120-00-01 | VQ-BXJ-1 | ROUTINE | OPERATIONALLY CHECK PRESSURE REGULATORS OF PASSENGER/ SUPERNUMERARY GASEOUS OXYGEN SYSTEM. REF TASK 35-120-00-01 | COMPLETED.
20121-0048 | - | 52-542-02-01 | VQ-BXJ-1 | ROUTINE | EXTERNAL - DETAILED: RIGHT #1 ENTRY DOOR RIGHT #1 ENTRY DOOR STOP FITTINGS REF TASK 52-542-02-01 | COMPLETED.
20121-0049 | - | 52-543-02-01 | VQ-BXJ-1 | ROUTINE | EXTERNAL - DETAILED: RIGHT #2 PASSENGER ENTRY DOOR RIGHT #2 PASSENGER ENTRY DOOR STOP FITTINGS REF TASK 52-543-02-01 | COMPLETED.
20121-0050 | - | 52-544-02-01 | VQ-BXJ-1 | ROUTINE | EXTERNAL - DETAILED: RIGHT #3 OVERWING DOOR RIGHT #3 OVERWING DOOR STOP FITTINGS. REF TASK 52-544-02-01 | COMPLETED.
20121-0051 | - | 52-546-02-01 | VQ-BXJ-1 | ROUTINE | EXTERNAL - DETAILED: RIGHT #4 PASSENGER ENTRY DOOR RIGHT #4 PASSENGER ENTRY DOOR STOP FITTINGS REF TASK 52-546-02-01 | COMPLETED.
20121-0052 | - | 52-548-02-01 | VQ-BXJ-1 | ROUTINE | EXTERNAL - DETAILED: RIGHT #5 PASSENGER ENTRY DOOR RIGHT #5 PASSENGER ENTRY DOOR STOP FITTINGS REF TASK 52-548-02-01 | COMPLETED.
20121-0053 | - | 52-730-00-01 | VQ-BXJ-1 | ROUTINE | EXTERNAL - GENERAL VISUAL: FLIGHT DECK SECURITY DOOR FLIGHT DECK DOOR PANEL ASSEMBLY, BREAK AWAY PANEL, DOOR POST ASSEMBLY (RIGHT), ARMORED POST COVER ASSEMBLY (RIGHT AND LEFT), PARTITION ASSEMBLY (LEFT POST), AND FLIGHT DECK DOOR AND DOOR FRAME TRIM. REF TASK 52-730-00-01 | COMPLETED.
20121-0054 | - | 52-802-00-01 | VQ-BXJ-1 | ROUTINE | EXTERNAL - ZONAL (GV): FORWARD LARGE CARGO DOOR PERFORM AN EXTERNAL ZONAL INSPECTION (GV) OF THE FORWARD LARGE CARGO DOOR REF TASK 52-802-00-01 | COMPLETED.
20121-0055 | - | 52-804-00-01 | VQ-BXJ-1 | ROUTINE | INTERNAL - ZONAL (GV): FORWARD LARGE CARGO DOOR PERFORM AN INTERNAL ZONAL INSPECTION (GV) OF THE FORWARD LARGE CARGO DOOR CPCP NOTE: CORROSION PREVENTION AND CONTROL BASIC TASKS REQUIRED. CORROSION TASK 52-601-00 IS INCORPORATED INTO THIS TASK. REF TASK 52-804-00-01 | COMPLETED.
20121-0056 | - | 52-810-00-01 | VQ-BXJ-1 | ROUTINE | EXTERNAL - ZONAL (GV): AFT LARGE CARGO DOOR PERFORM AN EXTERNAL ZONAL INSPECTION (GV) OF THE AFT LARGE CARGO DOOR REF TASK 52-810-00-01 | COMPLETED.
20121-0057 | - | 29-040-00-01 | VQ-BXJ-1 | ROUTINE | VISUALLY CHECK FILTER ELEMENT IN EACH RETURN FILTER MODULE IN MAIN (LEFT, RIGHT, AND CENTER) HYDRAULIC SYSTEMS. REF TASK 29-040-00-01 | COMPLETED.
20121-0058 | - | 52-812-00-01 | VQ-BXJ-1 | ROUTINE | INTERNAL - ZONAL (GV): AFT LARGE CARGO DOOR PERFORM AN INTERNAL ZONAL INSPECTION (GV) OF THE AFT LARGE CARGO DOOR CPCP NOTE: CORROSION PREVENTION AND CONTROL BASIC TASKS REQUIRED. CORROSION TASK 52-604-00 IS INCORPORATED INTO THIS TASK. REF TASK 52-812-00-01 | COMPLETED.
20121-0059 | - | 52-814-00-01 | VQ-BXJ-1 | ROUTINE | EXTERNAL - ZONAL (GV): BULK CARGO DOOR PERFORM AN EXTERNAL ZONAL INSPECTION (GV) OF THE BULK CARGO DOOR REF TASK 52-814-00-01 | COMPLETED.
20121-0060 | - | 52-816-01-01 | VQ-BXJ-1 | ROUTINE | EXTERNAL - ZONAL (GV): LEFT NO. 1 PASSENGER/CREW ENTRY DOOR - SECTION 41 PERFORM AN EXTERNAL ZONAL INSPECTION OF THE LEFT NO. 1 PASSENGER/CREW ENTRY DOOR - SECTION 41 REF TASK 52-816-01-01 | COMPLETED.
20121-0061 | - | 52-818-01-01 | VQ-BXJ-1 | ROUTINE | INTERNAL - ZONAL (GV): LEFT NO. 1 PASSENGER/CREW ENTRY DOOR - SECTION 41 PERFORM AN INTERNAL ZONAL INSPECTION (GV) OF THE LEFT NO. 1 PASSENGER/CREW ENTRY DOOR - SECTION 41, STA 358. (EZAP) CPCP NOTE: CORROSION PREVENTION AND CONTROL BASIC TASKS REQUIRED. CORROSION TASK 52-610-01 IS INCORPORATED INTO THIS TASK. REF TASK 52-818-01-01 | COMPLETED.
20121-0062 | - | 52-820-01-01 | VQ-BXJ-1 | ROUTINE | EXTERNAL - ZONAL (GV): LEFT NO. 2 PASSENGER ENTRY DOOR - SECTION 43 PERFORM AN EXTERNAL ZONAL INSPECTION (GV) OF THE LEFT NO. 2 PASSENGER ENTRY DOOR - SECTION 43, STA 764. REF TASK 52-820-01-01 | COMPLETED.
20121-0063 | - | 52-822-01-01 | VQ-BXJ-1 | ROUTINE | INTERNAL - ZONAL (GV): LEFT NO. 2 PASSENGER ENTRY DOOR - SECTION 43 PERFORM AN INTERNAL ZONAL INSPECTION (GV) OF THE LEFT NO. 2 PASSENGER ENTRY DOOR - SECTION 43, STA 764. (EZAP) CPCP NOTE: CORROSION PREVENTION AND CONTROL BASIC TASKS REQUIRED. CORROSION TASK 52-611-01 IS INCORPORATED INTO THIS TASK. REF TASK 52-822-01-01 | COMPLETED.
20121-0064 | - | 52-824-01-01 | VQ-BXJ-1 | ROUTINE | EXTERNAL - ZONAL (GV): LEFT NO. 3 OVERWING DOOR - SECTION 44 PERFORM AN EXTERNAL ZONAL INSPECTION (GV) OF THE LEFT NO 3 OVERWING DOOR - SECTION 44, STA 1180. REF TASK 52-824-01-01 | COMPLETED.
20121-0065 | - | 52-825-01-01 | VQ-BXJ-1 | ROUTINE | INTERNAL - ZONAL (GV): LEFT NO. 3 OVERWING DOOR - SECTION 44 PERFORM AN INTERNAL ZONAL INSPECTION (GV) OF THE LEFT NO. 3 OVERWING DOOR - SECTION 44, STA 1180. (EZAP) CPCP NOTE: CORROSION PREVENTION AND CONTROL BASIC TASKS REQUIRED. CORROSION TASK 52-612-01 IS INCORPORATED INTO THIS TASK. REF TASK 52-825-01-01 | COMPLETED.
20121-0066 | - | 47-150-00-01 | VQ-BXJ-1 | ROUTINE | INSPECT (DETAILED) THE NITROGEN ENRICHED AIR (NEA) DISTRIBUTION LINES FROM THE AIR SEPARATION MODULE (ASM) TO THE FUEL TANK FRONT SPAR FOR DAMAGE AND LEAKS. REF TASK 47-150-00-01 | COMPLETED.
20121-0067 | - | 47-160-00-01 | VQ-BXJ-1 | ROUTINE | OPERATIONALLY CHECK THE CENTER TANK VENT CROSS FLOW CHECK VALVE. REF TASK 47-160-00-01 | COMPLETED.
20121-0068 | - | 52-827-01-01 | VQ-BXJ-1 | ROUTINE | EXTERNAL - ZONAL (GV): LEFT NO. 4 PASSENGER ENTRY DOOR - SECTION 46 PERFORM AN EXTERNAL ZONAL INSPECTION OF THE LEFT NO. 4 PASSENGER ENTRY DOOR - SECTION 46 REF TASK 52-827-01-01 | COMPLETED.
20121-0069 | - | 52-829-01-01 | VQ-BXJ-1 | ROUTINE | INTERNAL - ZONAL (GV): LEFT NO. 4 PASSENGER ENTRY DOOR - SECTION 46 PERFORM AN INTERNAL ZONAL INSPECTION OF THE LEFT NO. 4 PASSENGER ENTRY DOOR - SECTION 46. (EZAP) CPCP NOTE: CORROSION PREVENTION AND CONTROL BASIC TASKS REQUIRED. CORROSION TASK 52-614-01 IS INCORPORATED INTO THIS TASK. REF TASK 52-829-01-01 | COMPLETED.
20121-0070 | - | 52-831-01-01 | VQ-BXJ-1 | ROUTINE | EXTERNAL - ZONAL (GV): LEFT NO. 5 PASSENGER ENTRY DOOR - SECTION 47 PERFORM AN EXTERNAL ZONAL INSPECTION OF THE LEFT NO. 5 PASSENGER ENTRY DOOR - SECTION 47 REF TASK 52-831-01-01 | COMPLETED.
20121-0071 | - | 52-833-01-01 | VQ-BXJ-1 | ROUTINE | INTERNAL - ZONAL (GV): LEFT NO. 5 PASSENGER ENTRY DOOR - SECTION 47 PERFORM AN INTERNAL ZONAL INSPECTION OF THE LEFT NO. 5 PASSENGER ENTRY DOOR - SECTION 47. (EZAP) CPCP NOTE: CORROSION PREVENTION AND CONTROL BASIC TASKS REQUIRED. CORROSION TASK 52-616-01 IS INCORPORATED INTO THIS TASK. REF TASK 52-833-01-01 | COMPLETED.
20121-0072 | - | 52-834-02-01 | VQ-BXJ-1 | ROUTINE | EXTERNAL - ZONAL (GV): RIGHT NO. 1 PASSENGER/CREW ENTRY DOOR - SECTION 41 PERFORM AN EXTERNAL ZONAL INSPECTION OF THE RIGHT NO. 1 PASSENGER/CREW ENTRY DOOR - SECTION 41 REF TASK 52-834-02-01 | COMPLETED.
20121-0073 | - | 52-836-02-01 | VQ-BXJ-1 | ROUTINE | INTERNAL - ZONAL (GV): RIGHT NO. 1 PASSENGER/CREW ENTRY DOOR - SECTION 41 PERFORM AN INTERNAL ZONAL INSPECTION OF THE RIGHT NO. 1 PASSENGER/CREW ENTRY DOOR - SECTION 41. (EZAP) CPCP NOTE: CORROSION PREVENTION AND CONTROL BASIC TASKS REQUIRED. CORROSION TASK 52-620-02 IS INCORPORATED INTO THIS TASK. REF TASK 52-836-02-01 | COMPLETED.
20121-0074 | - | 52-840-02-01 | VQ-BXJ-1 | ROUTINE | EXTERNAL - ZONAL (GV): RIGHT NO. 2 PASSENGER ENTRY DOOR - SECTION 43 PERFORM AN EXTERNAL ZONAL INSPECTION OF THE RIGHT NO. 2 PASSENGER ENTRY DOOR - SECTION 43 REF TASK 52-840-02-01 | COMPLETED.
20121-0075 | - | 52-842-02-01 | VQ-BXJ-1 | ROUTINE | INTERNAL - ZONAL (GV): RIGHT NO. 2 PASSENGER ENTRY DOOR - SECTION 43 PERFORM AN INTERNAL ZONAL INSPECTION OF THE RIGHT NO. 2 PASSENGER ENTRY DOOR - SECTION 43. (EZAP) CPCP NOTE: CORROSION PREVENTION AND CONTROL BASIC TASKS REQUIRED. CORROSION TASK 52-621-02 IS INCORPORATED INTO THIS TASK. REF TASK 52-842-02-01 | COMPLETED.
20121-0076 | - | 52-844-02-01 | VQ-BXJ-1 | ROUTINE | EXTERNAL - ZONAL (GV): RIGHT NO. 3 OVERWING DOOR - SECTION 44 PERFORM AN EXTERNAL ZONAL INSPECTION OF THE RIGHT NO. 3 OVERWING DOOR - SECTION 44 REF TASK 52-844-02-01 | COMPLETED.
20121-0077 | - | 52-846-02-01 | VQ-BXJ-1 | ROUTINE | INTERNAL - ZONAL (GV): RIGHT NO. 3 OVERWING DOOR - SECTION 44 PERFORM AN INTERNAL ZONAL INSPECTION OF THE RIGHT NO. 3 OVERWING DOOR - SECTION 44. (EZAP) CPCP NOTE: CORROSION PREVENTION AND CONTROL BASIC TASKS REQUIRED. CORROSION TASK 52-622-02 IS INCORPORATED INTO THIS TASK. REF TASK 52-846-02-01 | COMPLETED.
20121-0078 | - | 52-849-02-01 | VQ-BXJ-1 | ROUTINE | EXTERNAL - ZONAL (GV): RIGHT NO. 4 PASSENGER ENTRY DOOR - SECTION 46 PERFORM AN EXTERNAL ZONAL INSPECTION OF THE RIGHT NO. 4 PASSENGER ENTRY DOOR - SECTION 46 REF TASK 52-849-02-01 | COMPLETED.
20121-0079 | - | 31-010-00-03 | VQ-BXJ-1 | ROUTINE | FUNCTIONALLY CHECK THE FLIGHT DATA RECORDER SYSTEM TO VERIFY THAT ALL REQUIRED PARAMETERS ARE BEING RECORDED. REF TASK 31-010-00-03 | COMPLETED.
20121-0080 | - | 31-010-00-05 | VQ-BXJ-1 | ROUTINE | FUNCTIONALLY CHECK THE FLIGHT DATA RECORDER SYSTEM TO VERIFY THAT ALL REQUIRED PARAMETERS ARE BEING RECORDED. REF TASK 31-010-00-05 | COMPLETED.
20121-0081 | - | 31-010-00-06 | VQ-BXJ-1 | ROUTINE | FUNCTIONALLY CHECK THE FLIGHT DATA RECORDER SYSTEM TO VERIFY THAT ALL REQUIRED PARAMETERS ARE BEING RECORDED. REF TASK 31-010-00-06 | COMPLETED.
20121-0082 | - | 52-010-00-01 | VQ-BXJ-1 | ROUTINE | INSPECT (DETAILED) PASSENGER ENTRY DOOR SEALS AND VENT DOOR SEALS. REF TASK 52-010-00-01 | COMPLETED.
20121-0083 | - | 52-015-00-01 | VQ-BXJ-1 | ROUTINE | INSPECT (DETAILED) NO.3 OVER-WING DOORS SEAL AND VENT DOOR SEALS. REF TASK 52-015-00-01 | COMPELTED.
20121-0084 | - | 52-020-00-01 | VQ-BXJ-1 | ROUTINE | INSPECT (DETAILED) FORWARD LARGE CARGO DOOR SEALS AND VENT DOOR SEALS. REF TASK 52-020-00-01 | COMPLETED.
20121-0085 | - | 52-025-00-01 | VQ-BXJ-1 | ROUTINE | INSPECT (DETAILED) AFT LARGE CARGO DOOR SEALS AND VENT DOOR SEALS. REF TASK 52-025-00-01 | COMPLETED.
20121-0086 | - | 52-851-02-01 | VQ-BXJ-1 | ROUTINE | INTERNAL - ZONAL (GV): RIGHT NO. 4 PASSENGER ENTRY DOOR - SECTION 46 PERFORM AN INTERNAL ZONAL INSPECTION OF THE RIGHT NO. 4 PASSENGER ENTRY DOOR - SECTION 46. (EZAP) CPCP NOTE: CORROSION PREVENTION AND CONTROL BASIC TASKS REQUIRED. CORROSION TASK 52-624-02 IS INCORPORATED INTO THIS TASK. REF TASK 52-851-02-01 | COMPLETED.
20121-0087 | - | 52-853-02-01 | VQ-BXJ-1 | ROUTINE | EXTERNAL - ZONAL (GV): RIGHT NO. 5 PASSENGER ENTRY DOOR - SECTION 47 PERFORM AN EXTERNAL ZONAL INSPECTION OF THE RIGHT NO. 5 PASSENGER ENTRY DOOR - SECTION 47 REF TASK 52-853-02-01 | COMPLETED.
20121-0088 | - | 52-855-02-01 | VQ-BXJ-1 | ROUTINE | INTERNAL - ZONAL (GV): RIGHT NO. 5 PASSENGER ENTRY DOOR - SECTION 47 PERFORM AN INTERNAL ZONAL INSPECTION OF THE RIGHT NO. 5 PASSENGER ENTRY DOOR - SECTION 47. (EZAP) CPCP NOTE: CORROSION PREVENTION AND CONTROL BASIC TASKS REQUIRED. CORROSION TASK 52-626-02 IS INCORPORATED INTO THIS TASK. REF TASK 52-855-02-01 | COMPLETED.
20121-0089 | - | 52-050-00-01 | VQ-BXJ-1 | ROUTINE | INSPECT (DETAILED) FORWARD ACCESS DOOR SEAL FOR WEAR AND CONDITION. REF TASK 52-050-00-01 | COMPLETED.
20121-0090 | - | 52-060-00-01 | VQ-BXJ-1 | ROUTINE | INSPECT (DETAILED) MAIN EQUIPMENT CENTER ACCESS DOOR SEALS. REF TASK 52-060-00-01 | COMPLETED.
20121-0091 | - | 52-120-01-01 | VQ-BXJ-1 | ROUTINE | INSPECT (DETAILED) FLIGHT LOCK MECHANISM (INCLUDING SPRINGS) ON PASSENGER ENTRY DOORS. REF TASK 52-120-01-01 | COMPLETED.
20121-0092 | - | 32-300-00-01 | VQ-BXJ-1 | ROUTINE | LEFT MAIN LANDING GEAR MECHANISMS INSPECT (GENERAL VISUAL) THE MAIN LANDING GEAR UPLOCK MECHANISM, UPLOCK RELEASE ACTUATOR, ALTERNATE EXTEND POWER PACK, RETRACT ACTUATOR MECHANISM, SIDE BRACE DOWNLOCK MECHANISM AND LANDING GEAR DOWNLOCK SPRINGS. REF TASK 32-300-00-01 | COMPLETED.
20121-0093 | - | 32-300-00-02 | VQ-BXJ-1 | ROUTINE | RIGHT MAIN LANDING GEAR MECHANISMS INSPECT (GENERAL VISUAL) THE MAIN LANDING GEAR UPLOCK MECHANISM, UPLOCK RELEASE ACTUATOR, ALTERNATE EXTEND POWER PACK, RETRACT ACTUATOR MECHANISM, SIDE BRACE DOWNLOCK MECHANISM AND LANDING GEAR DOWNLOCK SPRINGS. REF TASK 32-300-00-02 | COMPLETED.
20121-0094 | - | 32-310-00-01 | VQ-BXJ-1 | ROUTINE | LEFT MAIN LANDING GEAR DOOR MECHANISMS INSPECT (GENERAL VISUAL) THE MAIN LANDING GEAR DOOR ACTUATOR MECHANISMS, DOOR UPLOCK MECHANISM AND DOOR RELEASE/SAFETY VALVE MODULE. REF TASK 32-310-00-01 | COMPLETED.
20121-0095 | - | 32-310-00-02 | VQ-BXJ-1 | ROUTINE | RIGHT MAIN LANDING GEAR DOOR MECHANISMS INSPECT (GENERAL VISUAL) THE MAIN LANDING GEAR DOOR ACTUATOR MECHANISMS, DOOR UPLOCK MECHANISM AND DOOR RELEASE/SAFETY VALVE MODULE. REF TASK 32-310-00-02 | COMPLETED.
20121-0096 | - | 32-320-00-01 | VQ-BXJ-1 | ROUTINE | INSPECT (GENERAL VISUAL) THE NOSE LANDING GEAR RETRACT ACTUATOR MECHANISM, LOCK MECHANISM, LANDING GEAR DOWNLOCK SPRINGS AND UPLOCK RELEASE ACTUATOR. REF TASK 32-320-00-01 | COMPLETED.
20121-0097 | - | 32-330-00-01 | VQ-BXJ-1 | ROUTINE | INSPECT (GENERAL VISUAL) THE NOSE LANDING GEAR DOOR ACTUATOR, DOOR ACTUATION MECHANISM AND DOOR RELEASE/SAFETY VALVE MODULE. REF TASK 32-330-00-01 | COMPLETED.
20121-0098 | - | 32-802-00-01 | VQ-BXJ-1 | ROUTINE | EXTERNAL - ZONAL (GV): NOSE LANDING GEAR AND LANDING GEAR DOORS PERFORM AN EXTERNAL ZONAL INSPECTION (GV) OF THE NOSE LANDING GEAR AND NOSE LANDING GEAR DOORS. (EZAP) REF TASK 32-802-00-01 | COMPLETED.
20121-0099 | - | 32-806-01-01 | VQ-BXJ-1 | ROUTINE | EXTERNAL - ZONAL (GV): LEFT MAIN LANDING GEAR AND LANDING GEAR DOORS PERFORM AN EXTERNAL ZONAL INSPECTION (GV) OF THE LEFT MAIN LANDING GEAR AND LEFT MAIN LANDING GEAR DOORS. (EZAP) REF TASK 32-806-01-01 | COMPLETED.
20121-0100 | - | 52-125-00-01 | VQ-BXJ-1 | ROUTINE | INSPECT (DETAILED) FLIGHT LOCK MECHANISM (INCLUDING SPRINGS) ON ALL NO. 3 OVER-WING DOORS. REF TASK 52-125-00-01 | COMPLETED.
20121-0101 | - | 52-130-01-01 | VQ-BXJ-1 | ROUTINE | INSPECT (DETAILED) GIRT BAR MECHANISM INTERLOCK ON PASSENGER ENTRY DOORS. REF TASK 52-130-01-01 | COMPLETED
20121-0102 | - | 52-135-00-01 | VQ-BXJ-1 | ROUTINE | INSPECT (DETAILED) LATCH TORQUE TUBE INTERLOCK ON ALL NO. 3 OVER-WING DOORS. REF TASK 52-135-00-01 | COMPLETED.
20121-0103 | - | 52-140-01-01 | VQ-BXJ-1 | ROUTINE | PASSENGER ENTRY DOOR MODE SELECT MECHANISM AND CABLES REF TASK 52-140-01-01 | CANCELLED BY CAMO.
20121-0104 | - | 52-145-00-01 | VQ-BXJ-1 | ROUTINE | INSPECT (DETAILED) MODE SELECT MECHANISM AND PULL CABLE ON ALL NO.3 OVER-WING DOORS. REF TASK 52-145-00-01 | COMPLETED.
20121-0105 | - | 52-150-01-01 | VQ-BXJ-1 | ROUTINE | INSPECT (DETAILED) EPAS TUBING ON ALL PASSENGER ENTRY DOORS. REF TASK 52-150-01-01 | COMPLETED.
20121-0106 | - | 52-155-00-01 | VQ-BXJ-1 | ROUTINE | INSPECT (DETAILED) EPAS TUBING ON ALL NO. 3 OVER-WING DOORS. REF TASK 52-155-00-01 | COMPLETED.
20121-0107 | - | B77-53-TC-STC-001 | VQ-BXJ-1 | ROUTINE | IMMARSAT DEACTIVATION COVER PLATE INSPECTION REF TASK B77-53-TC-STC-001 | COMPLETED.
20121-0108 | - | 28-090-00-01 | VQ-BXJ-1 | ROUTINE | FUEL TANKS MICROBIAL GROWTH REF TASK 28-090-00-01 | COMPLETED.
20121-0109 | - | 57-940-02-01 | VQ-BXJ-1 | ROUTINE | EXTERNAL - ZONAL (GV): RIGHT WING TIP PERFORM AN EXTERNAL ZONAL INSPECTION OF THE RIGHT WING TIP - WBL 1184 TO TIP. REF TASK 57-940-02-01 | COMPLETED.
20121-0110 | - | 57-944-02-01 | VQ-BXJ-1 | ROUTINE | EXTERNAL - ZONAL (GV): RIGHT WING FIXED T.E. - AFT OF REAR SPAR, INBD OF OUTBD SUPPORT FAIRING PERFORM AN EXTERNAL ZONAL INSPECTION OF THE RIGHT WING FIXED T.E. - AFT OF REAR SPAR, INBD OF OUTBD SUPPORT FAIRING. REF TASK 57-944-02-01 | COMPLETED.
20121-0111 | - | 57-946-02-01 | VQ-BXJ-1 | ROUTINE | INTERNAL - ZONAL (GV): REAR SPAR TO LANDING GEAR SUPPORT BEAM - RIGHT WING PERFORM AN INTERNAL ZONAL INSPECTION OF THE REAR SPAR TO LANDING GEAR SUPPORT BEAM - RIGHT WING. (EZAP) CPCP NOTE: CORROSION PREVENTION AND CONTROL BASIC TASK REQUIRED. CORROSION TASK 57-627-02 IS INCORPORATED INTO THIS TASK. REF TASK 57-946-02-01 | COMPLETED.
20121-0112 | - | 57-948-02-01 | VQ-BXJ-1 | ROUTINE | INTERNAL - ZONAL (GV): LANDING GEAR SUPPORT BEAM AND REAR SPAR TO TRAILING EDGE - RIGHT WING PERFORM AN INTERNAL ZONAL INSPECTION OF THE LANDING GEAR SUPPORT BEAM AND REAR SPAR TO TRAILING EDGE - RIGHT WING. (EZAP) CPCP NOTE: CORROSION PREVENTION AND CONTROL BASIC TASK REQUIRED. CORROSION TASK 57-627-02 IS INCORPORATED INTO THIS TASK. REF TASK 57-948-02-01 | COMPLETED.
20121-0113 | - | 57-950-02-01 | VQ-BXJ-1 | ROUTINE | EXTERNAL - ZONAL (GV): INBOARD SPOILERS NUMBERS 8 AND 9 PERFORM AN EXTERNAL ZONAL INSPECTION OF THE INBOARD SPOILERS NUMBERS 8 AND 9. REF TASK 57-950-02-01 | COMPLETED.
20121-0114 | - | 57-952-02-01 | VQ-BXJ-1 | ROUTINE | EXTERNAL - ZONAL (GV): INBOARD TRAILING EDGE FLAPS - RIGHT WING PERFORM AN EXTERNAL ZONAL INSPECTION OF THE INBOARD TRAILING EDGE FLAPS - RIGHT WING. REF TASK 57-952-02-01 | COMPLETED.
20121-0115 | - | 57-954-02-01 | VQ-BXJ-1 | ROUTINE | EXTERNAL - ZONAL (GV): RIGHT WING FLAPERON PERFORM AN EXTERNAL ZONAL INSPECTION OF THE RIGHT WING FLAPERON. REF TASK 57-954-02-01 | COMPLETED.
20121-0116 | - | 57-956-02-01 | VQ-BXJ-1 | ROUTINE | EXTERNAL - ZONAL (GV): REAR SPAR TO TRAILING EDGE - OUTBOARD OF FLAPERON - RIGHT WING PERFORM AN EXTERNAL ZONAL INSPECTION OF THE REAR SPAR TO TRAILING EDGE - OUTBOARD OF FLAPERON - RIGHT WING. REF TASK 57-956-02-01 | COMPLETED.
20121-0117 | - | 57-958-02-01 | VQ-BXJ-1 | ROUTINE | INTERNAL - ZONAL (GV): REAR SPAR TO TRAILING EDGE - OUTBOARD OF FLAPERON - RIGHT WING PERFORM AN INTERNAL ZONAL INSPECTION OF THE REAR SPAR TO TRAILING EDGE - OUTBOARD OF FLAPERON - RIGHT WING. (EZAP) CPCP NOTE: CORROSION PREVENTION AND CONTROL BASIC TASK REQUIRED. CORROSION TASK 57-627-02 IS INCORPORATED INTO THIS TASK. REF TASK 57-958-02-01 | COMPLETED.
20121-0118 | - | 57-960-02-01 | VQ-BXJ-1 | ROUTINE | EXTERNAL - ZONAL (GV): OUTBOARD SPOILERS NUMBERS 10 THROUGH 14 PERFORM AN EXTERNAL ZONAL INSPECTION OF THE OUTBOARD SPOILERS NUMBER 10 THROUGH 14. REF TASK 57-960-02-01 | COMPLETED.
20121-0119 | - | 57-962-02-01 | VQ-BXJ-1 | ROUTINE | EXTERNAL - ZONAL (GV): RIGHT WING OUTBOARD FLAP PERFORM AN EXTERNAL ZONAL INSPECTION OF THE RIGHT WING OUTBOARD FLAP. REF TASK 57-962-02-01 | COMPLETED.
20121-0120 | - | 57-964-02-01 | VQ-BXJ-1 | ROUTINE | EXTERNAL - ZONAL (GV): RIGHT WING AILERON PERFORM AN EXTERNAL ZONAL INSPECTION OF THE RIGHT WING AILERON. REF TASK 57-964-02-01 | COMPLETED.
20121-0121 | - | 57-966-02-01 | VQ-BXJ-1 | ROUTINE | EXTERNAL - ZONAL (GV): FLAP SUPPORT FAIRING NO. 5 PERFORM AN EXTERNAL ZONAL INSPECTION OF THE FLAP SUPPORT FAIRING NO. 5. REF TASK 57-966-02-01 | COMPLETED.
20121-0122 | - | 57-968-02-01 | VQ-BXJ-1 | ROUTINE | INTERNAL - ZONAL (GV): FLAP SUPPORT FAIRING NO. 5 PERFORM AN INTERNAL ZONAL INSPECTION OF THE FLAP SUPPORT FAIRING NO. 5. REF TASK 57-968-02-01 | COMPLETED.
20121-0123 | - | 57-970-02-01 | VQ-BXJ-1 | ROUTINE | EXTERNAL - ZONAL (GV): INBOARD FLAP CENTER TRACK FAIRING - RIGHT WING PERFORM AN EXTERNAL ZONAL INSPECTION OF THE INBOARD FLAP CENTER TRACK FAIRING - RIGHT WING. REF TASK 57-970-02-01 | COMPLETED.
20121-0124 | - | 57-972-02-01 | VQ-BXJ-1 | ROUTINE | EXTERNAL - ZONAL (GV): FLAP SUPPORT FAIRING NO. 6 AND INBD FLAPERON SUPPORT FAIRING PERFORM AN EXTERNAL ZONAL INSPECTION OF THE FLAP SUPPORT FAIRING NO. 6 AND INBD FLAPERON SUPPORT FAIRING. REF TASK 57-972-02-01 | COMPLETED.
20121-0125 | - | 57-974-02-01 | VQ-BXJ-1 | ROUTINE | INTERNAL - ZONAL (GV): FLAP SUPPORT FAIRING NO. 6 AND INBD FLAPERON SUPPORT FAIRING PERFORM AN INTERNAL ZONAL INSPECTION OF THE FLAP SUPPORT FAIRING NO. 6 AND INBD FLAPERON SUPPORT FAIRING. (EZAP) REF TASK 57-974-02-01 | COMPLETED.
20121-0126 | - | 57-976-02-01 | VQ-BXJ-1 | ROUTINE | EXTERNAL - ZONAL (GV): OUTBOARD FLAPERON SUPPORT FAIRING - RIGHT WING PERFORM AN EXTERNAL ZONAL INSPECTION OF THE OUTBOARD FLAPERON SUPPORT FAIRING - RIGHT WING. REF TASK 57-976-02-01 | COMPLETED.
20121-0127 | - | 57-978-02-01 | VQ-BXJ-1 | ROUTINE | EXTERNAL - ZONAL (GV): FLAP SUPPORT FAIRING NO. 7 PERFORM AN EXTERNAL ZONAL INSPECTION OF THE FLAP SUPPORT FAIRING NO. 7. REF TASK 57-978-02-01 | COMPLETED.
20121-0128 | - | 57-980-02-01 | VQ-BXJ-1 | ROUTINE | INTERNAL - ZONAL (GV): FLAP SUPPORT FAIRING NO. 7 PERFORM AN INTERNAL ZONAL INSPECTION OF THE FLAP SUPPORT FAIRING NO. 7. (EZAP) REF TASK 57-980-02-01 | COMPLETED.
20121-0129 | - | 57-982-02-01 | VQ-BXJ-1 | ROUTINE | EXTERNAL - ZONAL (GV): FLAP SUPPORT FAIRING NO. 8 PERFORM AN EXTERNAL ZONAL INSPECTION OF THE FLAP SUPPORT FAIRING NO. 8. REF TASK 57-982-02-01 | COMPLETED.
20121-0130 | - | 57-984-02-01 | VQ-BXJ-1 | ROUTINE | INTERNAL - ZONAL (GV): FLAP SUPPORT FAIRING NO. 8 PERFORM AN INTERNAL ZONAL INSPECTION OF THE FLAP SUPPORT FAIRING NO. 8. (EZAP) REF TASK 57-984-02-01 | COMPLETED.
20121-0131 | - | 57-986-02-01 | VQ-BXJ-1 | ROUTINE | EXTERNAL - ZONAL (GV): OUTBOARD AUXILIARY SUPPORT FAIRING - RIGHT WING PERFORM AN EXTERNAL ZONAL INSPECTION OF THE OUTBOARD AUXILIARY SUPPORT FAIRING - RIGHT WING. (EZAP) REF TASK 57-986-02-01 | COMPLETED.
20121-0132 | - | B77-05-TC-OPS-004 | VQ-BXJ-1 | ROUTINE | STRUCTURE DAMAGE CHART VERIFICATION REF TASK B77-05-TC-OPS-004 | COMPLETED.
20121-0133 | - | 53-918-00-05 | VQ-BXJ-1 | ROUTINE | INTERNAL - ZONAL (GV): AREA ABOVE PASSENGER COMPARTMENT CEILING - SECTION 46 PERFORM AN INTERNAL ZONAL INSPECTION (GV) OF THE AREA ABOVE THE PASSENGER COMPARTMENT CEILING - SECTION 46 - STA 1434 TO STA 1832, LEFT AND RIGHT SIDES. (EZAP) REF TASK 53-918-00-05 | COMPLETED.
20121-0134 | - | 53-919-00-01 | VQ-BXJ-1 | ROUTINE | INTERNAL - ZONAL (GV): OVERHEAD FLIGHT ATTENDANT REST (OFAR) COMPARTMENT(S) PERFORM AN INTERNAL ZONAL INSPECTION (GV) OF OFAR COMPARTMENT(S). REF TASK 53-919-00-01 | COMPLETED.
20121-0135 | - | 53-920-00-01 | VQ-BXJ-1 | ROUTINE | INTERNAL - ZONAL (GV): PASSENGER COMPARTMENT - SECTION 47 PERFORM AN INTERNAL ZONAL INSPECTION (GV) OF THE PASSENGER COMPARTMENT - SECTION 47 - STA 1832 TO STA 2150 - LEFT AND RIGHT SIDES WITH NO. 4 (-200 SERIES) OR NO. 5 (-300 SERIES) PASSENGER ENTRY DOORS (835, 845) IN THE OPEN POSITION. (EZAP) REF TASK 53-920-00-01 | COMPLETED.
20121-0136 | - | 53-922-00-05 | VQ-BXJ-1 | ROUTINE | INTERNAL - ZONAL (GV): AREA ABOVE PASSENGER COMPARTMENT CEILING - SECTION 47 PERFORM AN INTERNAL ZONAL INSPECTION (GV) OF THE AREA ABOVE THE PASSENGER COMPARTMENT CEILING - SECTION 47 - STA 1832 TO STA 2150, LEFT AND RIGHT SIDES. (EZAP) REF TASK 53-922-00-05 | COMPLETED.
20121-0137 | - | 53-572-00-01 | VQ-BXJ-1 | ROUTINE | INTERNAL - GENERAL VISUAL: PASSENGER COMPARTMENT - LEFT PASSENGER COMPARTMENT - LEFT - SIDE SKIN PANEL - BODY STATION 655-1035. CIRCUMFERENTIAL SKIN/STRINGER SPLICE BODY STATION 655. LONGITUDINAL SKIN LAP SPLICES. WINDOW BELT. REF TASK 53-572-00-01 | COMPLETED.
20121-0138 | - | 53-573-00-01 | VQ-BXJ-1 | ROUTINE | INTERNAL - GENERAL VISUAL: PASSENGER COMPARTMENT - RIGHT PASSENGER COMPARTMENT - RIGHT - SIDE SKIN PANEL - BODY STATION 655-1035. CIRCUMFERENTIAL SKIN/STRINGER SPLICE BODY STATION 655. LONGITUDINAL SKIN LAP SPLICES. WINDOW BELT. REF TASK 53-573-00-01 | COMPLETED.
20121-0139 | - | 53-575-00-01 | VQ-BXJ-1 | ROUTINE | EXTERNAL - GENERAL VISUAL: AREA ABOVE MAIN DECK COMPARTMENT CEILING AREA ABOVE MAIN DECK COMPARTMENT CEILING - CROWN SKIN PANEL - BODY STATION 655-1035 AT ANTENNA LOCATIONS ONLY. REF TASK 53-575-00-01 | COMPLETED.
20121-0140 | - | 53-832-00-05 | VQ-BXJ-1 | ROUTINE | INTERNAL - ZONAL (GV): FORWARD KEEL BEAM PERFORM AN INTERNAL ZONAL INSPECTION (GV) OF THE FORWARD KEEL BEAM AREA - STA 1030 TO 1245. (EZAP) REF TASK 53-832-00-05 | COMPLETED.
20121-0141 | - | 53-838-00-01 | VQ-BXJ-1 | ROUTINE | INTERNAL - ZONAL (GV): LEFT MAIN LANDING GEAR WHEEL WELL (INSPECTION ACCOMPLISHED WITHIN WW) PERFORM AN INTERNAL ZONAL INSPECTION (GV) OF THE LEFT MAIN LANDING GEAR WHEEL WELL - STA 1245 TO 1434 AND WHEEL WELL AFT PRESSURE BULKHEAD (STA.1434) WITH LANDING GEAR DOORS IN OPEN POSITION. (EZAP) REF TASK 53-838-00-01 | COMPLETED.
20121-0142 | - | 53-924-00-01 | VQ-BXJ-1 | ROUTINE | EXTERNAL - ZONAL (GV): BODY SECTION 48 - BS 2150 TO BS 2570 PERFORM AN EXTERNAL ZONAL INSPECTION (GV) OF THE LEFT FUSELAGE AFT OF THE PRESSURE DOME (PRESSURE BULKHEAD STA 2150) AND THE APU COMPARTMENT - BODY SECTION 48 - STA 2150 TO STA 2570 WITH APU DOORS CLOSED. TOP OF FUSELAGE (B/L 0) TO BOTTOM OF FUSELAGE (B/L 0) ACCESS NOTE: ELEVATOR DISPLACEMENT REQUIRED. REF TASK 53-924-00-01 | COMPLETED.
20121-0143 | - | 53-924-00-02 | VQ-BXJ-1 | ROUTINE | EXTERNAL - ZONAL (GV): BODY SECTION 48 - BS 2150 TO BS 2570 PERFORM AN EXTERNAL ZONAL INSPECTION (GV) OF THE RIGHT FUSELAGE AFT OF THE PRESSURE DOME (PRESSURE BULKHEAD STA 2150) AND THE APU COMPARTMENT - BODY SECTION 48 - STA 2150 TO STA 2570 WITH APU DOORS CLOSED. TOP OF FUSELAGE (B/L 0) TO BOTTOM OF FUSELAGE (B/L 0) ACCESS NOTE: ELEVATOR DISPLACEMENT REQUIRED. REF TASK 53-924-00-02 | COMPLETED.
20121-0144 | - | 53-926-00-01 | VQ-BXJ-1 | ROUTINE | INTERNAL - ZONAL (GV): FUSELAGE AREA AFT OF BULKHEAD - INSPECTION ACCOMPLISHED WITHIN FUSELAGE PERFORM AN INTERNAL ZONAL INSPECTION (GV) OF THE FUSELAGE AREA AFT OF THE PRESSURE BULKHEAD - LEFT AND RIGHT SIDES INCLUDING THE PRESSURE BULKHEAD. (EZAP) CPCP NOTE: CORROSION PREVENTION AND CONTROL BASIC TASKS REQUIRED. CORROSION TASKS 53-681-00, 53-682-00 AND 53-683-00 ARE INCORPORATED INTO THIS TASK. INTERVAL NOTE: THE EZAP INSPECTION REQUIREMENT WITH INTERVAL OF 16000 FC OR 3000 DY IS SATISFIED BY THIS ZONAL INSPECTION. ACCESS NOTE: INSIDE SECTION 48 REF TASK 53-926-00-01 | COMPLETED.
20121-0145 | - | 53-842-00-01 | VQ-BXJ-1 | ROUTINE | INTERNAL - ZONAL (GV): RIGHT MAIN LANDING GEAR WHEEL WELL (INSPECTION ACCOMPLISHED WITHIN WW) PERFORM AN INTERNAL ZONAL INSPECTION (GV) OF THE RIGHT MAIN LANDING GEAR WHEEL WELL - STA 1245 TO 1434 AND WHEEL WELL AFT PRESSURE BULKHEAD (STA.1434) WITH MAIN LANDING GEAR DOORS IN OPEN POSITION. (EZAP) CPCP NOTE: CORROSION PREVENTION AND CONTROL BASIC TASKS REQUIRED. CORROSION TASKS 53-666-00 AND 53-668-00 ARE INCORPORATED INTO THIS TASK. IF OPERATOR OPTS TO DELETE CPCP TASK PER MRBR APPENDIX I, THE MPD SECTION 9 EXCESS SEALANT REMOVAL TABLE REQUIREMENT APPLIES TO THIS TASK. EXCESS SEALANT REMOVAL REQUIRED AT OR PRIOR TO REACHING 40,000 FC (200/200ER/200LR/300/300ER ONLY) OR 25,000 FC (777F ONLY). INTERVAL NOTE: THE EZAP INSPECTION REQUIREMENT WITH INTERVAL OF 6000 FC OR 1125 DY IS SATISFIED BY THIS ZONAL INSPECTION. ACCESS NOTE: STANDS/LADDERS REQUIRED FOR INSPECTION. REF TASK 53-842-00-01 | COMPLETED.
20121-0146 | - | 53-844-00-05 | VQ-BXJ-1 | ROUTINE | INTERNAL - ZONAL (GV): AFT KEEL BEAM PERFORM AN INTERNAL ZONAL INSPECTION (GV) OF THE AFT KEEL BEAM AREA - STA 1245 TO 1434. CPCP NOTE: CORROSION PREVENTION AND CONTROL BASIC TASKS REQUIRED. CORROSION TASK 53-666-01 IS INCORPORATED INTO THIS TASK. ACCESS NOTE: STANDS/LADDERS REQUIRED FOR INSPECTION. REF TASK 53-844-00-05 | COMPLETED.
20121-0147 | - | 54-005-01-02 | VQ-BXJ-1 | ROUTINE | FUNCTIONALLY CHECK THE AFT UPPER SPAR DRAIN AND AFT STRUT FAIRING DRAIN FOR BLOCKAGE ON THE LEFT STRUT. REF TASK 54-005-01-02 | COMPLETED.
20121-0148 | - | 54-005-02-02 | VQ-BXJ-1 | ROUTINE | FUNCTIONALLY CHECK THE AFT UPPER SPAR DRAIN AND AFT STRUT FAIRING DRAIN FOR BLOCKAGE ON THE RIGHT STRUT. REF TASK 54-005-02-02 | COMPLETED.
20121-0149 | - | 53-800-00-07 | VQ-BXJ-1 | ROUTINE | LEFT FUSELAGE LOWER HALF - SECTION 41&43 - STA 92.5 TO STA 867 EXTERNAL - ZONAL (GV): FUSELAGE LOWER HALF PERFORM AN EXTERNAL ZONAL INSPECTION OF THE LOWER HALF OF FUSELAGE. REF TASK 53-800-00-07 | COMPLETED.
20121-0150 | - | 53-800-00-08 | VQ-BXJ-1 | ROUTINE | PERFORM AN EXTERNAL ZONAL INSPECTION (GV) OF THE RIGHT LOWER FUSELAGE SECTION 41 AND PORTIONS OF SECTION 43, STA 92.5 (RADOME) TO STA 858 (WING-TO-BODY FAIRING). WATER LINE 200.44 (TOP OF PASSENGER FLOOR), TO BOTTOM OF FUSELAGE CENTERLINE (B/L 0). REF TASK 53-800-00-08 | COMPLETED.
20121-0151 | - | 53-800-00-09 | VQ-BXJ-1 | ROUTINE | LOWER LEFT FUSELAGE&WING TO BODY FAIRING - STA 858 TO STA 1655 EXTERNAL - ZONAL (GV): FUSELAGE LOWER HALF PERFORM AN EXTERNAL ZONAL INSPECTION OF THE LOWER HALF OF FUSELAGE. REF TASK 53-800-00-09 | COMPLETED.
20121-0152 | - | 53-800-00-10 | VQ-BXJ-1 | ROUTINE | LOWER RIGHT FUSELAGE&WING TO BODY FAIRING - STA 858 TO STA 1655 EXTERNAL - ZONAL (GV): FUSELAGE LOWER HALF PERFORM AN EXTERNAL ZONAL INSPECTION OF THE LOWER HALF OF FUSELAGE. REF TASK 53-800-00-10 | COMPLETED.
20121-0153 | - | 53-800-00-11 | VQ-BXJ-1 | ROUTINE | PERFORM AN EXTERNAL ZONAL INSPECTION (GV) OF THE LEFT LOWER FUSELAGE, STA 1655 TO STA 2150. WATER LINE 200.44 (TOP OF PASSENGER FLOOR), TO BOTTOM OF FUSELAGE CENTERLINE (B/L 0). REF TASK 53-800-00-11 | COMPLETED.
20121-0154 | - | 53-800-00-12 | VQ-BXJ-1 | ROUTINE | LOWER RIGHT FUSELAGE - STA 1655 TO STA 2150. EXTERNAL - ZONAL (GV): FUSELAGE LOWER PERFORM AN EXTERNAL ZONAL INSPECTION (GV) OF THE RIGHT LOWER FUSELAGE, STA 1655 TO STA 2150. WATER LINE 200.44 (TOP OF PASSENGER FLOOR), TO BOTTOM OF FUSELAGE CENTERLINE (B/L 0). REF TASK 53-800-00-12 | COMPLETED.
20121-0155 | - | 53-854-00-01 | VQ-BXJ-1 | ROUTINE | INTERNAL - ZONAL (GV): AFT CARGO COMPARTMENT PERFORM AN INTERNAL ZONAL INSPECTION (GV) OF THE AFT CARGO COMPARTMENT - STA 1434 TO 1886, WITH AFT CARGO CEILING AND SIDEWALL LINERS REMOVED. (EZAP) REF TASK 53-854-00-01 | COMPLETED.
20121-0156 | - | 53-581-00-01 | VQ-BXJ-1 | ROUTINE | EXTERNAL - GENERAL VISUAL: AREA ABOVE MAIN DECK COMPARTMENT CEILING AREA ABOVE MAIN DECK COMPARTMENT CEILING - CROWN SKIN PANEL BODY STATION 1035 - 1434 AT ANTENNA LOCATIONS. ACCESS NOTE: ANTENNA REMOVAL REQUIRED TO EXPOSE FUSELAGE SKIN. FOR SATCOM ANTENNAS, INSPECT FUSELAGE SKIN UNDERNEATH RADOME WITH RADOME, ANTENNA, BASE PLATE AND ADAPTOR PLATE REMOVED BY DISASSEMBLING FASTENERS CONNECTING THE ADAPTOR PLATE TO THE SKIN AND SKIN FITTINGS. INSPECTION IS TO BE PERFORMED OUTSIDE THE PRESSURE VESSEL. REF TASK 53-581-00-01 | COMPLETED.
20121-0157 | - | 53-584-00-01 | VQ-BXJ-1 | ROUTINE | EXTERNAL - GENERAL VISUAL: PASSENGER COMPARTMENT PASSENGER COMPARTMENT - ENTRY DOOR - CUTOUT STRUCTURE INCLUDING EDGE FRAMES AND SKIN WITHIN 20 INCH PERIPHERY OF CUTOUT. REF TASK 53-584-00-01 | COMPLETED.
20121-0158 | - | 53-586-00-01 | VQ-BXJ-1 | ROUTINE | EXTERNAL - GENERAL VISUAL: PASSENGER COMPARTMENT PASSENGER COMPARTMENT - ENTRY DOOR - CUTOUT STRUCTURE INCLUDING EDGE FRAMES AND SKIN WITHIN 20 INCH PERIPHERY OF CUTOUT. AFT LARGE CARGO DOOR - CUTOUT STRUCTURE INCLUDING SKIN WITHIN 20 INCH PERIPHERY OF CUTOUT. REF TASK 53-586-00-01 | COMPLETED.
20121-0159 | - | 53-804-00-06 | VQ-BXJ-1 | ROUTINE | INTERNAL - ZONAL (GV): RADOME PERFORM AN INTERNAL ZONAL INSPECTION (GV) OF THE NOSE RADOME WITH RADOME (111AL) IN OPEN POSITION. REF TASK 53-804-00-06 | COMPLETED.
20121-0160 | - | 53-806-00-01 | VQ-BXJ-1 | ROUTINE | INTERNAL - ZONAL (GV): AREA FORWARD OF NOSE LANDING GEAR WHEEL WELL PERFORM AN INTERNAL ZONAL INSPECTION (GV) OF THE AREA FORWARD OF THE NOSE LANDING GEAR WHEEL WELL. (EZAP) REF TASK 53-806-00-01 | COMPLETED.
20121-0161 | - | 53-810-00-01 | VQ-BXJ-1 | ROUTINE | INTERNAL - ZONAL (GV): NOSE GEAR WHEEL WELL (INSPECTION ACCOMPLISHED FROM WITHIN WHEEL WELL) PERFORM AN INTERNAL ZONAL INSPECTION (GV) OF THE NOSE LANDING GEAR WHEEL WITH NOSE LANDING GEAR DOORS (713, 714, 715, 716) IN OPEN POSITION. (EZAP) CPCP NOTE: CORROSION PREVENTION AND CONTROL BASIC TASKS REQUIRED. CORROSION TASK 53-656-00 IS INCORPORATED INTO THIS TASK. REF TASK 53-810-00-01 | COMPLETED.
20121-0162 | - | 53-812-00-01 | VQ-BXJ-1 | ROUTINE | INTERNAL - ZONAL (GV): AREA ABOVE AND OUTBOARD OF THE NOSE LANDING GEAR WHEEL WELL PERFORM AN INTERNAL ZONAL INSPECTION (GV) OF THE FORWARD EQUIPMENT BAY - AREA OUTBOARD AND ABOVE THE NOSE LANDING GEAR WHEEL WELL, STA 180.5 TO 332.5. (EZAP) REF TASK 53-812-00-01 | COMPLETED.
20121-0163 | - | 53-814-00-01 | VQ-BXJ-1 | ROUTINE | INTERNAL - ZONAL (GV): MAIN EQUIPMENT CENTER PERFORM AN INTERNAL ZONAL INSPECTION (GV) OF THE MAIN EQUIPMENT CENTER - STA 332.5 TO 409.00 AND THE MAIN EQUIPMENT CENTER ACCESS DOOR (117AL) (EZAP) REF TASK 53-814-00-01 | COMPLETED.
20121-0164 | - | 53-818-00-01 | VQ-BXJ-1 | ROUTINE | INTERNAL - ZONAL (GV): FORWARD CARGO COMPARTMENT PERFORM AN INTERNAL ZONAL INSPECTION (GV) OF THE FORWARD CARGO COMPARTMENT - STA 409 TO 998 WITH CEILING AND SIDEWALL LINERS REMOVED. (EZAP) REF TASK 53-818-00-01 | COMPLETED.
20121-0165 | - | 53-822-00-01 | VQ-BXJ-1 | ROUTINE | INTERNAL - ZONAL (GV): AREA BELOW FORWARD CARGO COMPARTMENT PERFORM AN INTERNAL ZONAL INSPECTION (GV) OF THE AREA BELOW THE FORWARD CARGO COMPARTMENT FLOOR - STA 409 TO 998 WITH CARGO FLOOR PANELS REMOVED. (EZAP) REF TASK 53-822-00-01 | COMPLETED.
20121-0166 | - | 53-866-00-01 | VQ-BXJ-1 | ROUTINE | INTERNAL - ZONAL (GV): AREA BELOW AFT CARGO COMPARTMENT PERFORM AN INTERNAL ZONAL INSPECTION (GV) OF THE AREA BELOW THE AFT CARGO COMPARTMENT FLOOR PANELS - STA 1434 TO 1886, WITH CARGO FLOOR PANELS REMOVED. (EZAP) REF TASK 53-866-00-01 | COMPLETED.
20121-0167 | - | 53-870-00-01 | VQ-BXJ-1 | ROUTINE | INTERNAL - ZONAL (GV): BULK CARGO COMPARTMENT PERFORM AN INTERNAL ZONAL INSPECTION (GV) OF THE BULK CARGO COMPARTMENT - STA 1886 TO 2062, WITH BULK CARGO COMPARTMENT CEILING AND SIDEWALL LINERS REMOVED. (EZAP) REF TASK 53-870-00-01 | COMPLETED.
20121-0168 | - | 54-538-01-01 | VQ-BXJ-1 | ROUTINE | INTERNAL - GENERAL VISUAL: FORWARD TORQUE BOX - LEFT NACELLE STRUT FORWARD TORQUE BOX - LEFT NACELLE STRUT - STRUT LOWER SPAR (LOWER SURFACE). REF TASK 54-538-01-01 | COMPLETED.
20121-0169 | - | 54-540-01-01 | VQ-BXJ-1 | ROUTINE | INTERNAL - GENERAL VISUAL: AFT TORQUE BOX - LEFT NACELLE STRUT AFT TORQUE BOX - LEFT NACELLE STRUT - STRUT UPPER SPAR (UPPER AND LOWER SURFACES). STRUT LOWER SPAR (UPPER SURFACE). STRUT NACELLE STATION 295 BULKHEAD (AFT FACE AND FLANGES). STRUT AFT ENGINE MOUNT BULKHEAD. STRUT AFT BULKHEAD (FORWARD FACE AND FLANGES). REF TASK 54-540-01-01 | COMPLETED.
20121-0170 | - | 54-541-01-02 | VQ-BXJ-1 | ROUTINE | INTERNAL - DETAILED: AFT TORQUE BOX - LEFT NACELLE STRUT AFT TORQUE BOX - LEFT NACELLE STRUT - STRUT NACELLE STATION 295 BULKHEAD (LOWER CHORD ATTACHMENT ONLY). STRUT SIDE SKINS. REF TASK 54-541-01-02 | COMPLETED.
20121-0171 | - | 54-542-01-02 | VQ-BXJ-1 | ROUTINE | INTERNAL - DETAILED: STRUT FORWARD TORQUE BOX STRUT FORWARD TORQUE BOX - STRUT SIDE SKINS. REF TASK 54-542-01-02 | COMPLETED.
20121-0172 | - | 54-543-01-02 | VQ-BXJ-1 | ROUTINE | INTERNAL - GENERAL VISUAL: AFT TORQUE BOX - LEFT NACELLE STRUT AFT TORQUE BOX - LEFT NACELLE STRUT - STRUT LOWER SPAR (LOWER SURFACE). REF TASK 54-543-01-02 | COMPLETED.
20121-0173 | - | 53-826-00-01 | VQ-BXJ-1 | ROUTINE | INTERNAL - ZONAL (GV): AREA AFT OF FORWARD CARGO COMPARTMENT PERFORM AN INTERNAL ZONAL INSPECTION (GV) OF THE AREA AFT OF THE FORWARD CARGO COMPARTMENT - STA 998 TO 1035 (ECS MIX BAY) WITH AFT ENDWALL LINERS REMOVED. (EZAP) REF TASK 53-826-00-01 | COMPLETED.
20121-0174 | - | 53-830-00-01 | VQ-BXJ-1 | ROUTINE | LEFT ENVIRONMENTAL CONTROL SYSTEMS BAY INTERNAL - ZONAL (GV): ENVIRONMENTAL CONTROL SYSTEMS BAY PERFORM AN INTERNAL ZONAL INSPECTION (GV) OF THE LEFT / RIGHT ENVIRONMENTAL CONTROL SYSTEMS BAY WITH THE BLANKETS REMOVED. (EZAP) REF TASK 53-830-00-01 | COMPLETED.
20121-0175 | - | 53-830-00-02 | VQ-BXJ-1 | ROUTINE | RIGHT ENVIRONMENTAL CONTROL SYSTEMS BAY INTERNAL - ZONAL (GV): ENVIRONMENTAL CONTROL SYSTEMS BAY PERFORM AN INTERNAL ZONAL INSPECTION (GV) OF THE LEFT / RIGHT ENVIRONMENTAL CONTROL SYSTEMS BAY WITH THE BLANKETS REMOVED. (EZAP) REF TASK 53-830-00-02 | COMPLETED.
20121-0176 | - | 53-595-00-01 | VQ-BXJ-1 | ROUTINE | EXTERNAL - GENERAL VISUAL: AREA ABOVE MAIN DECK COMPARTMENT CEILING AREA ABOVE MAIN DECK COMPARTMENT CEILING - CIRCUMFERENTIAL SKIN/STRINGER SPLICE BODY STATION 1832. REF TASK 53-595-00-01 | COMPLETED.
20121-0177 | - | 53-874-00-01 | VQ-BXJ-1 | ROUTINE | INTERNAL - ZONAL (GV): AREA BELOW BULK CARGO COMPARTMENT PERFORM AN INTERNAL ZONAL INSPECTION (GV) OF THE AREA BELOW THE BULK CARGO COMPARTMENT - STA 1886 TO 2062. (EZAP) CPCP NOTE: CORROSION PREVENTION AND CONTROL BASIC TASK REQUIRED. CORROSION TASK 53-672-00 IS INCORPORATED INTO THIS TASK. INTERVAL NOTE: THE EZAP INSPECTION REQUIREMENT WITH INTERVAL OF 24000 FC OR 4500 DY IS SATISFIED BY THIS ZONAL INSPECTION. ACCESS NOTE: CARGO FLOOR PANEL REMOVAL REQUIRED. INSULATION BLANKET REMOVAL/DISPLACEMENT REQUIRED. REF TASK 53-874-00-01 | COMPLETED.
20121-0178 | - | 53-518-00-01 | VQ-BXJ-1 | ROUTINE | EXTERNAL - DETAILED: MAIN LANDING GEAR WHEEL WELL, LEFT MAIN LANDING GEAR WHEEL WELL, LEFT SIDE OF BODY SPLICE, REAR SPAR REF TASK 53-518-00-01 | COMPLETED.
20121-0179 | - | 53-519-00-01 | VQ-BXJ-1 | ROUTINE | EXTERNAL - DETAILED: MAIN LANDING GEAR WHEEL WELL, RIGHT MAIN LANDING GEAR WHEEL WELL, RIGHT SIDE OF BODY SPLICE, REAR SPAR REF TASK 53-519-00-01 | COMPLETED.
20121-0180 | - | 53-520-00-01 | VQ-BXJ-1 | ROUTINE | INTERNAL - GENERAL VISUAL: AREA ABOVE MAIN LANDING GEAR WHEEL WELL AREA ABOVE MAIN LANDING GEAR WHEEL WELL - OUTBOARD PRESSURE DECK - BODY STATION 1245-1434, REAR SPAR TO OUTBOARD PRESSURE DECK INTERFACES, 10 INCHES AFT ONLY. REF TASK 53-520-00-01 | COMPLETED.
20121-0181 | - | 53-876-00-06 | VQ-BXJ-1 | ROUTINE | INTERNAL - ZONAL (GV): AREA AFT OF THE BULK CARGO COMPARTMENT PERFORM AN INTERNAL ZONAL INSPECTION (GV) OF THE AREA AFT OF THE BULK CARGO COMPARTMENT - STA 2062 TO 2195, WITH BULK CARGO COMPARTMENT ENDWALL LINERS REMOVED. (EZAP) REF TASK 53-876-00-06 | COMPLETED.
20121-0182 | - | 53-523-01-01 | VQ-BXJ-1 | ROUTINE | EXTERNAL - GENERAL VISUAL: AFT CARGO COMPARTMENT AFT CARGO COMPARTMENT - AFT LARGE CARGO DOOR - CUTOUT STRUCTURE INCLUDING SKIN WITHIN 20 INCH PERIPHERY OF CUTOUT. REF TASK 53-523-01-01 | COMPLETED.
20121-0183 | - | 53-598-00-01 | VQ-BXJ-1 | ROUTINE | EXTERNAL - GENERAL VISUAL: AREA ABOVE MAIN DECK COMPARTMENT CEILING AREA ABOVE MAIN DECK COMPARTMENT CEILING CROWN SKIN PANELS BODY STATION 1434 - 1832 AT ANTENNA LOCATIONS ONLY. REF TASK 53-598-00-01 | COMPLETED.
20121-0184 | - | 53-602-00-01 | VQ-BXJ-1 | ROUTINE | EXTERNAL - GENERAL VISUAL: PASSENGER COMPARTMENT PASSENGER COMPARTMENT - ENTRY DOOR - CUTOUT STRUCTURE INCLUDING EDGE FRAMES AND SKIN WITHIN 20 INCH PERIPHERY OF CUTOUT. REF TASK 53-602-00-01 | COMPLETED.
20121-0185 | - | 53-603-00-01 | VQ-BXJ-1 | ROUTINE | EXTERNAL - GENERAL VISUAL: PASSENGER COMPARTMENT PASSENGER COMPARTMENT - ENTRY DOOR - CUTOUT STRUCTURE INCLUDING EDGE FRAMES AND SKIN WITHIN 20 INCH PERIPHERY OF CUTOUT. REF TASK 53-603-00-01 | COMPLETED.
20121-0186 | - | 53-880-00-01 | VQ-BXJ-1 | ROUTINE | INTERNAL - ZONAL (GV): FORWARD WING-TO-BODY FAIRINGS - LEFT PERFORM AN INTERNAL ZONAL INSPECTION (GV) OF THE LEFT FORWARD WING-TO-BODY FAIRING AREA -STA 858 TO 1035. (EZAP) REF TASK 53-880-00-01 | COMPLETED.
20121-0187 | - | 53-882-00-01 | VQ-BXJ-1 | ROUTINE | INTERNAL - ZONAL (GV): FORWARD WING-TO-BODY FAIRINGS - RIGHT PERFORM AN INTERNAL ZONAL INSPECTION (GV) OF THE RIGHT FORWARD WING-TO-BODY FAIRING AREA - STA 858 TO 1035. (EZAP) REF TASK 53-882-00-01 | COMPLETED.
20121-0188 | - | 53-884-00-01 | VQ-BXJ-1 | ROUTINE | EXTERNAL - ZONAL (GV): OVERWING WING-TO-BODY FAIRING - LEFT PERFORM AN EXTERNAL ZONAL INSPECTION (GV) OF THE LEFT OVERWING WING-TO-BODY FAIRING AREA - STA 1035 TO 1434 REF TASK 53-884-00-01 | COMPLETED.
20121-0189 | - | 53-886-00-01 | VQ-BXJ-1 | ROUTINE | EXTERNAL - ZONAL (GV): OVERWING WING-TO-BODY FAIRINGS - RIGHT PERFORM AN EXTERNAL ZONAL INSPECTION (GV) OF THE RIGHT OVERWING WING-TO-BODY FAIRING AREA - STA 1035 TO 1434 REF TASK 53-886-00-01 | COMPLETED.
20121-0190 | - | 53-888-00-01 | VQ-BXJ-1 | ROUTINE | INTERNAL - ZONAL (GV): UNDERWING WING-TO-BODY FAIRINGS - LEFT PERFORM AN INTERNAL ZONAL INSPECTION (GV) OF THE LEFT UNDERWING WING-TO-BODY FAIRING AREA - STA 1014 TO 1241. (EZAP) CPCP NOTE: CORROSION PREVENTION AND CONTROL BASIC TASKS REQUIRED. CORROSION TASK 57-603-00 IS INCORPORATED INTO THIS TASK. REF TASK 53-888-00-01 | COMPLETED.
20121-0191 | - | 53-530-01-01 | VQ-BXJ-1 | ROUTINE | EXTERNAL - GENERAL VISUAL: AREA BELOW AFT CARGO COMPARTMENT AREA BELOW AFT CARGO COMPARTMENT - AFT LARGE CARGO DOOR - CUTOUT STRUCTURE INCLUDING SKIN WITHIN 20 INCH PERIPHERY OF CUTOUT REF TASK 53-530-01-01 | COMPLETED.
20121-0192 | - | 53-533-01-01 | VQ-BXJ-1 | ROUTINE | INTERNAL - DETAILED: AREA BELOW AFT CARGO COMPARTMENT AREA BELOW AFT CARGO COMPARTMENT - AFT LARGE CARGO DOOR - CUTOUT STRUCTURE FOR DOOR CORNERS 10 INCH RADIUS AROUND SILL / EDGE FRAME INTERFACES. AFT LARGE CARGO DOOR - CUTOUT LATCHES AND BACKUP STRUCTURE FOR 6 INCH RADIUS AROUND LATCH / SILL INTERFACES. REF TASK 53-533-01-01 | COMPLETED.
20121-0193 | - | 53-612-00-01 | VQ-BXJ-1 | ROUTINE | INTERNAL - GENERAL VISUAL: PASSENGER COMPARTMENT LEFT AND RIGHT PASSENGER COMPARTMENT LEFT AND RIGHT - CIRCUMFERENTIAL SKIN/STRINGER SPLICE BODY STATION 825+210, STRINGER 14 TO 27 777-300 ONLY. REF TASK 53-612-00-01 | COMPLETED.
20121-0194 | - | 53-613-00-01 | VQ-BXJ-1 | ROUTINE | INTERNAL - GENERAL VISUAL: AREA ABOVE PASSENGER COMPARTMENT CEILING AREA ABOVE PASSENGER COMPARTMENT CEILING - CIRCUMFERENTIAL SKIN/STRINGER SPLICE BODY STATION 825+210 REF TASK 53-613-00-01 | COMPLETED.
20121-0195 | - | 53-614-00-01 | VQ-BXJ-1 | ROUTINE | EXTERNAL - GENERAL VISUAL: PASSENGER COMPARTMENT - LEFT PASSENGER COMPARTMENT - NO.3 OVERWING DOOR - CUTOUT STRUCTURE INCLUDING SKIN WITHIN 20 INCH PERIPHERY OF CUTOUT (DOOR CLOSED),EDGE FRAMES AND SILLS VISIBLE WHEN DOOR IS OPEN. REF TASK 53-614-00-01 | COMPLETED.
20121-0196 | - | 53-614-00-02 | VQ-BXJ-1 | ROUTINE | EXTERNAL - GENERAL VISUAL: PASSENGER COMPARTMENT - RIGHT PASSENGER COMPARTMENT - NO.3 OVERWING DOOR - CUTOUT STRUCTURE INCLUDING SKIN WITHIN 20 INCH PERIPHERY OF CUTOUT (DOOR CLOSED),EDGE FRAMES AND SILLS VISIBLE WHEN DOOR IS OPEN. REF TASK 53-614-00-02 | COMPLETED.
20121-0197 | - | 53-890-00-01 | VQ-BXJ-1 | ROUTINE | INTERNAL - ZONAL (GV): UNDERWING WING-TO-BODY FAIRINGS - RIGHT PERFORM AN INTERNAL ZONAL INSPECTION (GV) OF THE RIGHT UNDERWING WING-TO-BODY FAIRING AREA - STA 1014 TO 1241. (EZAP) CPCP NOTE: CORROSION PREVENTION AND CONTROL BASIC TASKS REQUIRED. CORROSION TASK 57-603-00 IS INCORPORATED INTO THIS TASK. REF TASK 53-890-00-01 | COMPLETED.
20121-0198 | - | 53-892-00-01 | VQ-BXJ-1 | ROUTINE | INTERNAL - ZONAL (GV): AFT WING-TO-BODY FAIRINGS - LEFT PERFORM AN INTERNAL ZONAL INSPECTION (GV) OF THE LEFT AFT WING-TO-BODY FAIRING AREA - STA 1434 TO 1655. (EZAP) REF TASK 53-892-00-01 | COMPLETED.
20121-0199 | - | 53-894-00-01 | VQ-BXJ-1 | ROUTINE | INTERNAL - ZONAL (GV): AFT WING-TO-BODY FAIRINGS - RIGHT PERFORM AN INTERNAL ZONAL INSPECTION (GV) OF THE RIGHT AFT WING-TO-BODY FAIRING AREA. - STA. 1434 TO 1655. (EZAP) REF TASK 53-894-00-01 | COMPLETED.
20121-0200 | - | 53-896-00-01 | VQ-BXJ-1 | ROUTINE | PERFORM AN EXTERNAL ZONAL INSPECTION (GV) OF THE LEFT UPPER FUSELAGE - AFT PORTION OF BODY SECTION 41 AND BODY SECTION 43 - STA 246 TO 1035, PASSENGER FLOOR LINE (WATERLINE 200) TO TOP OF FUSELAGE (FUSELAGE CENTERLINE). REF TASK 53-896-00-01 | COMPLETED.
20121-0201 | - | 53-896-00-02 | VQ-BXJ-1 | ROUTINE | PERFORM AN EXTERNAL ZONAL INSPECTION (GV) OF THE RIGHT UPPER FUSELAGE - AFT PORTION OF BODY SECTION 41 AND BODY SECTION 43 - STA 246 TO 1035, PASSENGER FLOOR LINE (WATERLINE 200) TO TOP OF FUSELAGE (FUSELAGE CENTERLINE). REF TASK 53-896-00-02 | COMPLETED.
20121-0202 | - | 53-896-00-03 | VQ-BXJ-1 | ROUTINE | PERFORM AN EXTERNAL ZONAL INSPECTION (GV) OF THE LEFT UPPER FUSELAGE - BODY SECTION 44 - STA 1035 (SECTION 43/44 SPLICE) TO STA 1434 (SECTION 44/46 SPLICE), PASSENGER FLOOR LINE (WATERLINE 200) TO TOP OF FUSELAGE ( FUSELAGE CENTERLINE). REF TASK 53-896-00-03 | COMPLETED.
20121-0203 | - | 53-896-00-04 | VQ-BXJ-1 | ROUTINE | PERFORM AND EXTERNAL ZONAL INSPECTION (GV) OF THE RIGHT UPPER FUSELAGE - BODY SECTION 44 - STA 1035 (SECTION 43/44 SPLICE) TO STA 1434 (SECTION 44/46 SPLICE), PASSENGER FLOOR LINE (WATERLINE 200) TO TOP OF FUSELAGE (FUSELAGE CENTERLINE). REF TASK 53-896-00-04 | COMPLETED.
20121-0204 | - | 53-896-00-05 | VQ-BXJ-1 | ROUTINE | PERFORM AN EXTERNAL ZONAL INSPECTION (GV) OF THE LEFT UPPER FUSELAGE - BODY SECTIONS 46 AND 47 - STA 1434 TO 2150, PASSENGER FLOOR LINE (WATERLINE 200) TO TOP OF FUSELAGE (FUSELAGE CENTERLINE). REF TASK 53-896-00-05 | COMPLETED.
20121-0205 | - | 53-618-00-01 | VQ-BXJ-1 | ROUTINE | INTERNAL - GENERAL VISUAL: PASSENGER COMPARTMENT LEFT AND RIGHT PASSENGER COMPARTMENT LEFT AND RIGHT - CIRCUMFERENTIAL SKIN/STRINGER SPLICE BODY STATION 1434+189. REF TASK 53-618-00-01 | COMPLETED.
20121-0206 | - | 53-620-00-01 | VQ-BXJ-1 | ROUTINE | INTERNAL - DETAILED: FORWARD WING-TO-BODY FAIRINGS - LEFT FORWARD WING-TO-BODY FAIRINGS - CIRCUMFERENTIAL SPLICE AT BODY STATION 1035 (LOWER LOBE, BELOW STRINGER 27). REF TASK 53-620-00-01 | COMPLETED.
20121-0207 | - | 53-620-00-02 | VQ-BXJ-1 | ROUTINE | INTERNAL - DETAILED: FORWARD WING-TO-BODY FAIRINGS - RIGHT FORWARD WING-TO-BODY FAIRINGS - CIRCUMFERENTIAL SPLICE AT BODY STATION 1035 (LOWER LOBE, BELOW STRINGER 27). REF TASK 53-620-00-02 | COMPLETED.
20121-0208 | - | 53-621-00-01 | VQ-BXJ-1 | ROUTINE | INTERNAL - DETAILED: AFT WING-TO-BODY FAIRINGS - LEFT AFT WING-TO-BODY FAIRINGS - CIRCUMFERENTIAL SPLICE AT BODY STATION 1434 (LOWER LOBE, BELOW STRINGER 27). REF TASK 53-621-00-01 | COMPLETED.
20121-0209 | - | 53-621-00-02 | VQ-BXJ-1 | ROUTINE | INTERNAL - DETAILED: AFT WING-TO-BODY FAIRINGS - RIGHT AFT WING-TO-BODY FAIRINGS - CIRCUMFERENTIAL SPLICE AT BODY STATION 1434 (LOWER LOBE, BELOW STRINGER 27). REF TASK 53-621-00-02 | COMPLETED.
20121-0210 | - | 53-896-00-06 | VQ-BXJ-1 | ROUTINE | PERFORM AND EXTERNAL ZONAL INSPECTION (GV) OF THE RIGHT UPPER FUSELAGE - BODY SECTIONS 46 AND 47 - STA 1434 TO 2150, PASSENGER FLOOR LINE (WATERLINE 200) TO TOP OF FUSELAGE ( FUSELAGE CENTERLINE). REF TASK 53-896-00-06 | COMPLETED.
20121-0211 | - | 53-898-00-01 | VQ-BXJ-1 | ROUTINE | EXTERNAL - ZONAL (GV): LEFT UPPER FUSELAGE - FLIGHT COMPARTMENT - BS 92.5 TO 246 PERFORM AN EXTERNAL ZONAL INSPECTION (GV) OF THE LEFT AND RIGHT UPPER FUSELAGE (INCLUDING THE TOP PORTION OF THE RADOME) - FLIGHT COMPARTMENT - STA 92.5 TO STA 246, FLIGHT COMPARTMENT FLOOR LINE (WATERLINE 207.5) TO TOP OF FUSELAGE (FUSELAGE CENTERLINE). REF TASK 53-898-00-01 | COMPLETED.
20121-0212 | - | 53-898-00-02 | VQ-BXJ-1 | ROUTINE | EXTERNAL - ZONAL (GV): UPPER FUSELAGE - FLIGHT COMPARTMENT - BS 92.5 TO 246 PERFORM AN EXTERNAL ZONAL INSPECTION (GV) OF THE LEFT AND RIGHT UPPER FUSELAGE (INCLUDING THE TOP PORTION OF THE RADOME) - FLIGHT COMPARTMENT - STA 92.5 TO STA 246, FLIGHT COMPARTMENT FLOOR LINE (WATERLINE 207.5) TO TOP OF FUSELAGE (FUSELAGE CENTERLINE). REF TASK 53-898-00-02 | COMPLETED.
20121-0213 | - | 53-900-00-01 | VQ-BXJ-1 | ROUTINE | INTERNAL - ZONAL (GV): FLIGHT COMPARTMENT - CREW CABIN PERFORM AN INTERNAL ZONAL INSPECTION (GV) OF THE FLIGHT COMPARTMENT, LEFT AND RIGHT SIDES, STA 126.5 TO STA 246 REF TASK 53-900-00-01 | COMPLETED.
20121-0214 | - | 53-900-00-06 | VQ-BXJ-1 | ROUTINE | INTERNAL - ZONAL (GV): FLIGHT COMPARTMENT PERFORM AN INTERNAL ZONAL INSPECTION (GV) OF THE FLIGHT COMPARTMENT, LEFT AND RIGHT SIDES, STA 126.5 TO STA 246 REF TASK 53-900-00-06 | CANCELLED BY CAMO.
20121-0215 | - | 53-545-01-01 | VQ-BXJ-1 | ROUTINE | INTERNAL - DETAILED: FORWARD WING-TO-BODY FAIRINGS - LEFT FORWARD WING-TO-BODY FAIRINGS - LEFT - SIDE SKIN PANEL - BODY STATION 655-1035. LOWER LOBE SKIN PANEL BODY STATION 655-1035. LONGITUDINAL SKIN LAP SPLICES. FRONT SPAR BULKHEAD - BODY STATION 1035. REF TASK 53-545-01-01 | COMPLETED.
20121-0216 | - | 53-545-02-01 | VQ-BXJ-1 | ROUTINE | INTERNAL - DETAILED: FORWARD WING-TO-BODY FAIRINGS - RIGHT FORWARD WING-TO-BODY FAIRINGS - RIGHT - SIDE SKIN PANEL - BODY STATION 655-1035. LOWER LOBE SKIN PANEL BODY STATION 655-1035. LONGITUDINAL SKIN LAP SPLICES. FRONT SPAR BULKHEAD - BODY STATION 1035. REF TASK 53-545-02-01 | COMPLETED.
20121-0217 | - | 53-546-01-01 | VQ-BXJ-1 | ROUTINE | INTERNAL - GENERAL VISUAL: OVERWING WING-TO-BODY FAIRINGS - LEFT OVERWING WING-TO-BODY FAIRINGS - LEFT - SIDE SKIN PANEL - BODY STATION 1035-1434. FRONT AND REAR SPAR LONGERON STRAPS. REF TASK 53-546-01-01 | COMPLETED.
20121-0218 | - | 53-546-02-01 | VQ-BXJ-1 | ROUTINE | INTERNAL - GENERAL VISUAL: OVERWING WING-TO-BODY FAIRINGS - RIGHT OVERWING WING-TO-BODY FAIRINGS - RIGHT - SIDE SKIN PANEL - BODY STATION 1035-1434. FRONT AND REAR SPAR LONGERON STRAPS. REF TASK 53-546-02-01 | COMPLETED.
20121-0219 | - | 53-547-03-01 | VQ-BXJ-1 | ROUTINE | INTERNAL - DETAILED: AFT WING-TO-BODY FAIRINGS - LEFT AFT WING-TO-BODY FAIRINGS - LEFT - SIDE SKIN PANEL - BODY STATION 1434-1832. LOWER LOBE SKIN PANEL - BODY STATION 1434-1832. LONGITUDINAL SKIN LAP SPLICES S-34L AND S-45L. REF TASK 53-547-03-01 | COMPLETED.
20121-0220 | - | 53-547-04-01 | VQ-BXJ-1 | ROUTINE | INTERNAL - DETAILED: AFT WING-TO-BODY FAIRINGS - RIGHT AFT WING-TO-BODY FAIRINGS - RIGHT - SIDE SKIN PANEL - BODY STATION 1434-1832. LOWER LOBE SKIN PANEL - BODY STATION 1434-1832. LONGITUDINAL SKIN LAP SPLICES S-34R AND S-45R. REF TASK 53-547-04-01 | COMPLETED.
20121-0221 | - | 53-550-00-01 | VQ-BXJ-1 | ROUTINE | INTERNAL - GENERAL VISUAL: FLIGHT COMPARTMENT FLIGHT COMPARTMENT - CROWN SKIN PANEL - FORWARD OF BODY STATION 246. SIDE SKIN PANELS - FORWARD OF BODY STATION 246. CIRCUMFERENTIAL SKIN / STRINGER SPLICE BODY STATION 246. CPCP NOTE: CORROSION PREVENTION AND CONTROL BASIC TASKS REQUIRED. CORROSION TASK 53-674-00 IS INCORPORATED INTO THIS TASK. REF TASK 53-550-00-01 | COMPLETED.
20121-0222 | - | 53-553-00-01 | VQ-BXJ-1 | ROUTINE | EXTERNAL - GENERAL VISUAL: PASSENGER COMPARTMENT - LEFT PASSENGER COMPARTMENT - LEFT - ENTRY DOOR - CUTOUT STRUCTURE INCLUDING EDGE FRAMES AND SKIN WITHIN 20 INCH PERIPHERY OF CUTOUT. REF TASK 53-553-00-01 | COMPLETED.
20121-0223 | - | 53-554-00-01 | VQ-BXJ-1 | ROUTINE | EXTERNAL - GENERAL VISUAL: PASSENGER COMPARTMENT - RIGHT PASSENGER COMPARTMENT - RIGHT - ENTRY DOOR - CUTOUT STRUCTURE INCLUDING EDGE FRAMES AND SKIN WITHIN 20 INCH PERIPHERY OF CUTOUT. REF TASK 53-554-00-01 | COMPLETED.
20121-0224 | - | 53-671-00-01 | VQ-BXJ-1 | ROUTINE | INTERNAL - GENERAL VISUAL: LOWER FUSELAGE - SUBZONE 150 AND 160 LOWER FUSELAGE - SUBZONE 150 AND 160 - ABOVE CARGO FLOOR LEVEL. BODY STATION 1837-2195. CPCP NOTE: CORROSION PREVENTION AND CONTROL BASIC TASKS REQUIRED. REF TASK 53-671-00-01 | COMPLETED.
20121-0225 | - | 53-675-00-01 | VQ-BXJ-1 | ROUTINE | INTERNAL - GENERAL VISUAL: SUBZONE 220 BS 246 TO 655 (SECTION 41) SUBZONE 220 BS 246 TO 655 (SECTION 41) - UPPER HALF OF FUSELAGE. CPCP NOTE: CORROSION PREVENTION AND CONTROL BASIC TASKS REQUIRED. REF TASK 53-675-00-01 | COMPLETED.
20121-0226 | - | 53-904-00-01 | VQ-BXJ-1 | ROUTINE | INTERNAL - ZONAL (GV): PASSENGER COMPARTMENT - SECTION 41 PERFORM AN INTERNAL ZONAL INSPECTION (GV) OF THE PASSENGER COMPARTMENT - SECTION 41 - STA 246 TO STA 655 - LEFT AND RIGHT SIDES WITH THE NO. 1 PASSENGER ENTRY DOORS (831, 841) IN THE OPEN POSITION. (EZAP) REF TASK 53-904-00-01 | COMPLETED.
20121-0227 | - | 53-906-00-01 | VQ-BXJ-1 | ROUTINE | INTERNAL - ZONAL (GV): AREA ABOVE PASSENGER COMPARTMENT CEILING - SECTION 41 PERFORM AN INTERNAL ZONAL INSPECTION (GV) OF THE AREA ABOVE THE PASSENGER COMPARTMENT CEILING - SECTION 41 - STA 246 (FLIGHT COMPARTMENT PARTITION) TO 655, LEFT AND RIGHT SIDES. (EZAP) REF TASK 53-906-00-01 | COMPLETED.
20121-0228 | - | 53-906-00-05 | VQ-BXJ-1 | ROUTINE | INTERNAL - ZONAL (GV): AREA ABOVE PASSENGER COMPARTMENT CEILING - SECTION 41 PERFORM AN INTERNAL ZONAL INSPECTION (GV) OF THE AREA ABOVE THE PASSENGER COMPARTMENT CEILING - SECTION 41 - STA 246 (FLIGHT COMPARTMENT PARTITION) TO 655, LEFT AND RIGHT SIDES. (EZAP) REF TASK 53-906-00-05 | CANCELLED BY CAMO.
20121-0229 | - | 53-907-00-01 | VQ-BXJ-1 | ROUTINE | INTERNAL - ZONAL (GV): OVERHEAD FLIGHT CREW REST (OFCR) COMPARTMENT PERFORM AN INTERNAL ZONAL INSPECTION (GV) OF THE OVERHEAD FLIGHT CREW REST (OFCR) COMPARTMENT. REF TASK 53-907-00-01 | COMPLETED.
20121-0230 | - | 53-908-00-01 | VQ-BXJ-1 | ROUTINE | INTERNAL - ZONAL (GV): PASSENGER COMPARTMENT - SECTION 43 PERFORM AN INTERNAL ZONAL INSPECTION (GV) OF THE PASSENGER COMPARTMENT - SECTION 43 - STA 655 TO STA 1035 - LEFT AND RIGHT SIDES WITH NO 2 PASSENGER ENTRY DOORS (832, 842) IN THE OPEN POSITION. (EZAP) REF TASK 53-908-00-01 | COMPLETED.
20121-0231 | - | 53-561-00-01 | VQ-BXJ-1 | ROUTINE | EXTERNAL - GENERAL VISUAL: AREA ABOVE MAIN DECK COMPARTMENT CEILING AREA ABOVE MAIN DECK COMPARTMENT CEILING - CROWN SKIN PANEL - BODY STATION 246-655 AT ANTENNA LOCATIONS ONLY. REF TASK 53-561-00-01 | COMPLETED.
20121-0232 | - | 53-564-00-01 | VQ-BXJ-1 | ROUTINE | EXTERNAL - GENERAL VISUAL: PASSENGER COMPARTMENT - LEFT PASSENGER COMPARTMENT - LEFT - ENTRY DOOR - CUTOUT STRUCTURE INCLUDING EDGE FRAMES AND SKIN WITHIN 20 INCH PERIPHERY OF CUTOUT. REF TASK 53-564-00-01 | COMPLETED.
20121-0233 | - | 53-676-00-01 | VQ-BXJ-1 | ROUTINE | INTERNAL - GENERAL VISUAL: SUBZONE 230 BS 655 TO 1035 (SECTION 43) SUBZONE230 BS 655 TO 1035 (SECTION 43) - UPPER HALF OF FUSELAGE. CPCP NOTE: CORROSION PREVENTION AND CONTROL BASIC TASKS REQUIRED. REF TASK 53-676-00-01 | COMPLETED.
20121-0234 | - | 53-677-00-01 | VQ-BXJ-1 | ROUTINE | INTERNAL - GENERAL VISUAL: SUBZONE 240 BS 1035 TO 1434 (SECTION 44) SUBZONE 240 BS 1035 TO 1434 (SECTION 44) - UPPER HALF OF FUSELAGE. UPPER HALF OF FUSELAGE. CPCP NOTE: CORROSION PREVENTION AND CONTROL BASIC TASKS REQUIRED. REF TASK 53-677-00-01 | COMPLETED.
20121-0235 | - | 53-678-00-01 | VQ-BXJ-1 | ROUTINE | INTERNAL - GENERAL VISUAL: SUBZONE 250 BS 1434 TO 1832 (SECTION 46) SUBZONE 250 BS 1434 TO 1832 (SECTION 46) - UPPER HALF OF FUSELAGE. CPCP NOTE: CORROSION PREVENTION AND CONTROL BASIC TASKS REQUIRED. REF TASK 53-678-00-01 | COMPLETED.
20121-0236 | - | 53-679-00-01 | VQ-BXJ-1 | ROUTINE | INTERNAL - GENERAL VISUAL: SUBZONE 260 BS 1832 TO 2195.75 (SECTION 47) SUBZONE 260 BS 1832 TO 2195.75 (SECTION 47) - UPPER HALF OF FUSELAGE. CPCP NOTE: CORROSION PREVENTION AND CONTROL BASIC TASKS REQUIRED. REF TASK 53-679-00-01 | COMPLETED.
20121-0237 | - | 53-910-00-05 | VQ-BXJ-1 | ROUTINE | INTERNAL - ZONAL (GV): AREA ABOVE PASSENGER COMPARTMENT CEILING - SECTION 43 PERFORM AN INTERNAL ZONAL INSPECTION (GV) OF THE AREA ABOVE THE PASSENGER COMPARTMENT CEILING - SECTION 43 - STA 655 TO STA 1035, LEFT AND RIGHT SIDES. (EZAP) REF TASK 53-910-00-05 | COMPLETED.
20121-0238 | - | 53-912-00-01 | VQ-BXJ-1 | ROUTINE | INTERNAL - ZONAL (GV): PASSENGER COMPARTMENT - SECTION 44 PERFORM AN INTERNAL ZONAL INSPECTION (GV) OF THE PASSENGER COMPARTMENT - SECTION 44 - STA 1035 TO STA 1434 - LEFT AND RIGHT SIDES. (EZAP) REF TASK 53-912-00-01 | COMPLETED.
20121-0239 | - | 53-565-00-01 | VQ-BXJ-1 | ROUTINE | EXTERNAL - GENERAL VISUAL: PASSENGER COMPARTMENT - RIGHT PASSENGER COMPARTMENT - RIGHT - ENTRY DOOR - CUTOUT STRUCTURE INCLUDING EDGE FRAMES AND SKIN WITHIN 20 INCH PERIPHERY OF CUTOUT. REF TASK 53-565-00-01 | COMPLETED.
20121-0240 | - | 53-914-00-05 | VQ-BXJ-1 | ROUTINE | INTERNAL - ZONAL (GV): AREA ABOVE PASSENGER COMPARTMENT - SECTION 44 PERFORM AN INTERNAL ZONAL INSPECTION (GV) OF THE AREA ABOVE THE PASSENGER COMPARTMENT CEILING - SECTION 44 - STA 1035 TO STA 1434, LEFT AND RIGHT SIDES. (EZAP) REF TASK 53-914-00-05 | COMPLETED.
20121-0241 | - | 53-916-00-01 | VQ-BXJ-1 | ROUTINE | INTERNAL - ZONAL (GV): PASSENGER COMPARTMENT - SECTION 46 PERFORM AN INTERNAL ZONAL INSPECTION (GV) OF THE PASSENGER COMPARTMENT - SECTION 46 - STA 1434 TO STA 1832 - LEFT AND RIGHT SIDES WITH NO. 3 (-200 SERIES) OR NO. 4 (-300 SERIES) PASSENGER ENTRY DOORS (834, 844) IN THE OPEN POSITION. (EZAP) REF TASK 53-916-00-01 | COMPLETED.
20121-0242 | - | 57-501-00-01 | VQ-BXJ-1 | ROUTINE | INTERNAL - DETAILED: WING CENTER SECTION WING CENTER SECTION - REAR SPAR, LOWER CHORD HORIZONTAL AND VERTICAL LEGS ONLY, FROM LEFT SIDE OF BODY TO RIGHT SIDE OF BODY LOWER PANEL, ACCESS HOLE 139AZ ONLY. ACCESS NOTE: ACCESS PANELS 133AZ, 133BZ, AND 133CZ ARE ONLY APPLICABLE TO AIRPLANE MODELS "200ER, 200LR, 300, 300ER, 777F" WHICH UTILIZE THE CENTER WING TANK FOR FUEL. REF TASK 57-501-00-01 | COMPLETED.
20121-0243 | - | 57-502-01-01 | VQ-BXJ-1 | ROUTINE | EXTERNAL - GENERAL VISUAL: SLAT NUMBER 7 SLAT NUMBER 7 - INBOARD SLAT, TRAILING EDGE WEDGE. REF TASK 57-502-01-01 | COMPLETED.
20121-0244 | - | 57-504-01-01 | VQ-BXJ-1 | ROUTINE | EXTERNAL - GENERAL VISUAL: SLATS NUMBER 1 THROUGH 6 SLATS NUMBER 1 THROUGH 6, OUTBOARD SLATS, TRAILING EDGE WEDGES REF TASK 57-504-01-01 | COMPLETED.
20121-0245 | - | 57-505-01-01 | VQ-BXJ-1 | ROUTINE | EXTERNAL - DETAILED: WING INSPAR AREA (FUEL TANKS) - INBOARD OF WING RIB 17 WING INSPAR AREA (FUEL TANKS) - INBOARD OF WING RIB 17 - LOWER PANEL, AT REAR SPAR. LOWER PANEL, AT ACCESS HOLES. REF TASK 57-505-01-01 | COMPLETED.
20121-0246 | - | 57-507-01-01 | VQ-BXJ-1 | ROUTINE | EXTERNAL - GENERAL VISUAL: WING INSPAR AREA (FUEL TANKS) - RIB 17 TO WING TIP WING INSPAR AREA (FUEL TANKS) - RIB 17 TO WING TIP - LOWER PANEL AT ACCESS HOLES, REAR SPAR AND RIB 45 TO SKIN. REF TASK 57-507-01-01 | COMPLETED.
20121-0247 | - | 57-878-01-01 | VQ-BXJ-1 | ROUTINE | EXTERNAL - ZONAL (GV): INBOARD FLAP CENTER TRACK FAIRING - LEFT WING PERFORM AN EXTERNAL ZONAL INSPECTION OF THE INBOARD FLAP CENTER TRACK FAIRING - LEFT WING. REF TASK 57-878-01-01 | COMPLETED.
20121-0248 | - | 57-880-01-01 | VQ-BXJ-1 | ROUTINE | EXTERNAL - ZONAL (GV): FLAP SUPPORT FAIRING NO. 3 AND INBOARD FLAPERON SUPPORT FAIRING PERFORM AN EXTERNAL ZONAL INSPECTION OF THE FLAP SUPPORT FAIRING NO. 3 AND INBOARD FLAPERON SUPPORT FAIRING. REF TASK 57-880-01-01 | COMPLETED.
20121-0249 | - | 57-882-01-01 | VQ-BXJ-1 | ROUTINE | INTERNAL - ZONAL (GV): FLAP SUPPORT FAIRING NO. 3 AND INBOARD FLAPERON SUPPORT FAIRING PERFORM AN INTERNAL ZONAL INSPECTION OF THE FLAP SUPPORT FAIRING NO. 3 AND INBOARD FLAPERON SUPPORT FAIRING. (EZAP) REF TASK 57-882-01-01 | COMPLETED.
20121-0250 | - | 57-884-01-01 | VQ-BXJ-1 | ROUTINE | EXTERNAL - ZONAL (GV): OUTBOARD FLAPERON SUPPORT FAIRING - LEFT WING PERFORM AN EXTERNAL ZONAL INSPECTION OF THE OUTBOARD FLAPERON SUPPORT FAIRING - LEFT WING. REF TASK 57-884-01-01 | COMPLETED.
20121-0251 | - | 57-886-01-01 | VQ-BXJ-1 | ROUTINE | EXTERNAL - ZONAL (GV): FLAP SUPPORT FAIRING NO. 2 PERFORM AN EXTERNAL ZONAL INSPECTION OF THE FLAP SUPPORT FAIRING NO 2. REF TASK 57-886-01-01 | COMPLETED.
20121-0252 | - | 57-888-01-01 | VQ-BXJ-1 | ROUTINE | INTERNAL - ZONAL (GV): FLAP SUPPORT FAIRING NO. 2 PERFORM AN INTERNAL ZONAL INSPECTION OF THE FLAP SUPPORT FAIRING NO. 2. (EZAP) REF TASK 57-888-01-01 | COMPLETED.
20121-0253 | - | 57-890-01-01 | VQ-BXJ-1 | ROUTINE | EXTERNAL - ZONAL (GV): FLAP SUPPORT FAIRING NO. 1 PERFORM AN EXTERNAL ZONAL INSPECTION FLAP SUPPORT FAIRING NO. 1. REF TASK 57-890-01-01 | COMPLETED.
20121-0254 | - | 57-892-01-01 | VQ-BXJ-1 | ROUTINE | INTERNAL - ZONAL (GV): FLAP SUPPORT FAIRING NO. 1 PERFORM AN INTERNAL ZONAL INSPECTION OF THE FLAP SUPPORT FAIRING NO. 1. (EZAP) REF TASK 57-892-01-01 | COMPLETED.
20121-0255 | - | 54-834-02-01 | VQ-BXJ-1 | ROUTINE | EXTERNAL - ZONAL (GV): FORWARD AND AFT TORQUE BOX - RIGHT NACELLE STRUT - FAN COWLS OPENED PERFORM AN EXTERNAL ZONAL INSPECTION OF THE FORWARD AND AFT TORQUE BOX - RIGHT NACELLE STRUT - FAN COWLS OPENED. REF TASK 54-834-02-01 | COMPLETED.
20121-0256 | - | 54-836-02-01 | VQ-BXJ-1 | ROUTINE | INTERNAL - ZONAL (GV): FORWARD AND AFT TORQUE BOX - RIGHT NACELLE STRUT PERFORM AN INTERNAL ZONAL INSPECTION OF THE FORWARD AND AFT TORQUE BOX - RIGHT NACELLE STRUT. (EZAP) REF TASK 54-836-02-01 | COMPLETED.
20121-0257 | - | 54-838-02-01 | VQ-BXJ-1 | ROUTINE | INTERNAL - ZONAL (GV): AFT STRUT FAIRING - RIGHT NACELLE STRUT PERFORM AN INTERNAL ZONAL INSPECTION (GV) OF THE AFT STRUT FAIRING - RIGHT NACELLE STRUT - STRUT DIAGONAL BRACE (INCLUDING TUBE AND FITTINGS). (EZAP) REF TASK 54-838-02-01 | COMPLETED.
20121-0258 | - | 57-894-01-01 | VQ-BXJ-1 | ROUTINE | EXTERNAL - ZONAL (GV): OUTBOARD AUXILIARY SUPPORT FAIRING - LEFT WING PERFORM AN EXTERNAL ZONAL INSPECTION OF THE OUTBOARD AUXILIARY SUPPORT FAIRING - LEFT WING. (EZAP) REF TASK 57-894-01-01 | COMPLETED.
20121-0259 | - | 57-896-02-01 | VQ-BXJ-1 | ROUTINE | INTERNAL - ZONAL (GV): LEADING EDGE TO FRONT SPAR - INBOARD OF NACELLE STRUT - RIGHT WING PERFORM AN INTERNAL ZONAL INSPECTION OF THE LEADING EDGE TO FRONT SPAR - INBOARD OF NACELLE STRUT - RIGHT WING. (EZAP) CPCP NOTE: CORROSION PREVENTION AND CONTROL BASIC TASK REQUIRED. CORROSION TASK 57-626-02 IS INCORPORATED INTO THIS TASK. REF TASK 57-896-02-01 | COMPLETED.
20121-0260 | - | 57-898-02-01 | VQ-BXJ-1 | ROUTINE | EXTERNAL - ZONAL (GV): LEADING EDGE TO FRONT SPAR - INBOARD OF NACELLE STRUT - RIGHT WING PERFORM AN EXTERNAL ZONAL INSPECTION OF THE LEADING EDGE TO FRONT SPAR - INBOARD OF NACELLE STRUT - RIGHT WING. REF TASK 57-898-02-01 | COMPLETED.
20121-0261 | - | 57-900-02-01 | VQ-BXJ-1 | ROUTINE | EXTERNAL - ZONAL (GV): SLAT NO. 8 PERFORM AN EXTERNAL ZONAL INSPECTION OF THE SLAT NO. 8. REF TASK 57-900-02-01 | COMPLETED.
20121-0262 | - | 57-902-02-01 | VQ-BXJ-1 | ROUTINE | INTERNAL - ZONAL (GV): KRUEGER SEAL FLAP/NACELLE GAP COVER AREA - RIGHT WING PERFORM AN INTERNAL ZONAL INSPECTION OF THE KRUEGER SEAL FLAP/NACELLE GAP COVER AREA - RIGHT WING REF TASK 57-902-02-01 | COMPLETED.
20121-0263 | - | 57-904-02-01 | VQ-BXJ-1 | ROUTINE | EXTERNAL - ZONAL (GV): KRUEGER SEAL FLAP/NACELLE GAP COVER AREA - RIGHT WING PERFORM AN EXTERNAL ZONAL INSPECTION OF THE KRUEGER SEAL FLAP/NACELLE GAP COVER AREA - RIGHT WING REF TASK 57-904-02-01 | COMPLETED.
20121-0264 | - | 57-906-02-01 | VQ-BXJ-1 | ROUTINE | EXTERNAL - ZONAL (GV): LEADING EDGE TO FRONT SPAR - OUTBOARD OF NACELLE STRUT - RIGHT WING PERFORM AN EXTERNAL ZONAL INSPECTION OF THE LEADING EDGE TO FRONT SPAR - OUTBOARD OF NACELLE STRUT - RIGHT WING REF TASK 57-906-02-01 | COMPLETED.
20121-0265 | - | 55-501-00-01 | VQ-BXJ-1 | ROUTINE | EXTERNAL - DETAILED: HORIZONTAL STABILIZER CENTER SECTION HORIZONTAL STABILIZER CENTER SECTION - UPPER EXTERNAL SPLICE PLATE. LOWER EXTERNAL SPLICE PLATE. FRONT SPAR UPPER SPLICE FITTING. FRONT SPAR LOWER SPLICE FITTING. FRONT SPAR WEB SPLICE PLATE. REAR SPAR EXTERNAL SPLICE FITTINGS. REF TASK 55-501-00-01 | COMPLETED.
20121-0266 | - | 57-909-02-01 | VQ-BXJ-1 | ROUTINE | INTERNAL - ZONAL (GV): LEADING EDGE TO FRONT SPAR - OUTBOARD OF NACELLE STRUT - RIGHT WING PERFORM AN INTERNAL ZONAL INSPECTION OF THE LEADING EDGE TO FRONT SPAR - OUTBOARD OF NACELLE STRUT - RIGHT WING. (EZAP) CPCP NOTE: CORROSION PREVENTION AND CONTROL BASIC TASK REQUIRED. CORROSION TASK 57-626-02 IS INCORPORATED INTO THIS TASK. REF TASK 57-909-02-01 | COMPLETED.
20121-0267 | - | 57-910-02-01 | VQ-BXJ-1 | ROUTINE | EXTERNAL - ZONAL (GV): OUTBOARD LEADING EDGE SLATS NUMBER 9 THROUGH 14 PERFORM AN EXTERNAL ZONAL INSPECTION OF THE OUTBOARD LEADING EDGE SLATS NUMBER 9 THROUGH 14. REF TASK 57-910-02-01 | COMPLETED.
20121-0268 | - | 55-502-00-01 | VQ-BXJ-1 | ROUTINE | EXTERNAL - DETAILED: HORIZONTAL STABILIZER CENTER SECTION HORIZONTAL STABILIZER CENTER SECTION - JACKSCREW FITTING. REF TASK 55-502-00-01 | COMPLETED.
20121-0269 | - | 55-509-00-01 | VQ-BXJ-1 | ROUTINE | EXTERNAL - DETAILED: VERTICAL STABILIZER - AUXILIARY SPAR TO REAR SPAR VERTICAL STABILIZER - AUXILIARY SPAR TO FRONT SPAR - ROOT ATTACHMENT FITTINGS, FRONT SPAR, LEFT AND RIGHT, LUG FACE ONLY. VERTICAL STABILIZER - FRONT SPAR TO REAR SPAR - ROOT ATTACHMENT FITTINGS, REAR SPAR, LEFT AND RIGHT, LUG FACES ONLY. ROOT ATTACHMENT FITTINGS, STRINGER 3, LEFT AND RIGHT, LUG FACES ONLY. ROOT ATTACHMENT FITTINGS, STRINGER 6, LEFT AND RIGHT, LUG FACES ONLY. REF TASK 55-509-00-01 | COMPLETED.
20121-0270 | - | 55-511-00-01 | VQ-BXJ-1 | ROUTINE | VERTICAL STABILIZER - FRONT SPAR TO REAR SPAR REF TASK 55-511-00-01 | CANCELLED BY CAMO.
20121-0271 | - | 57-924-02-01 | VQ-BXJ-1 | ROUTINE | EXTERNAL - ZONAL (GV): WING INSPAR AREA (FUEL TANKS) - INBOARD OF WING RIB 17 - RIGHT WING PERFORM AN EXTERNAL ZONAL INSPECTION (GV) OF THE RIGHT WING INSPAR AREA (FUEL TANKS), UPPER AND LOWER SURFACE - INBOARD OF WING RIB 17 (WING STATION 626) TO WING TO BODY FAIRING. REF TASK 57-924-02-01 | COMPLETED.
20121-0272 | - | 57-924-02-02 | VQ-BXJ-1 | ROUTINE | EXTERNAL - ZONAL (GV): WING INSPAR AREA (FUEL TANKS) - INBOARD OF WING RIB 17 - RIGHT WING PERFORM AN EXTERNAL ZONAL INSPECTION (GV) OF THE RIGHT WING INSPAR AREA (FUEL TANKS), UPPER AND LOWER SURFACE - INBOARD OF WING RIB 17 (WING STATION 626) TO WING TO BODY FAIRING. REF TASK 57-924-02-02 | COMPLETED.
20121-0273 | - | 57-928-02-01 | VQ-BXJ-1 | ROUTINE | INTERNAL - ZONAL (GV): RIGHT WING DRY BAY PERFORM AN INTERNAL ZONAL INSPECTION OF THE RIGHT WING DRY BAY. CPCP NOTE: CORROSION PREVENTION AND CONTROL BASIC TASKS REQUIRED. CORROSION TASK 57-622-02 IS INCORPORATED INTO THIS TASK. REF TASK 57-928-02-01 | COMPLETED.
20121-0274 | - | 55-515-01-01 | VQ-BXJ-1 | ROUTINE | INTERNAL - DETAILED: VERTICAL STABILIZER - REAR SPAR TO TRAILING EDGE VERTICAL STABILIZER - REAR SPAR TO TRAILING EDGE - TRAILING EDGE HINGE RIBS 2, 3, 4 AND 5 AT FIN STATIONS 207.0, 232.0, 257.0 AND 282.0. ACTUATOR FITTINGS. REF TASK 55-515-01-01 | COMPLETED.
20121-0275 | - | 55-517-01-01 | VQ-BXJ-1 | ROUTINE | INTERNAL - GENERAL VISUAL: VERTICAL STABILIZER - REAR SPAR TO TRAILING EDGE VERTICAL STABILIZER - REAR SPAR TO TRAILING EDGE - RUDDER FRONT SPAR FORWARD FACE ONLY (RUDDER STATION 199.21-274.12). REF TASK 55-517-01-01 | COMPLETED.
20121-0276 | - | 57-932-02-01 | VQ-BXJ-1 | ROUTINE | EXTERNAL - ZONAL (GV): WING INSPAR AREA (FUEL TANKS) - RIB 17 TO WING TIP - RIGHT WING PERFORM AN EXTERNAL ZONAL INSPECTION (GV) OF THE RIGHT WING INSPAR AREA (FUEL TANKS) FROM RIB 17, WS 626, TO WING TIP - LOWER WING SURFACE. REF TASK 57-932-02-01 | COMPLETED.
20121-0277 | - | 57-932-02-02 | VQ-BXJ-1 | ROUTINE | EXTERNAL - ZONAL (GV): WING INSPAR AREA (FUEL TANKS) - RIB 17 TO WING TIP - RIGHT WING PERFORM AN EXTERNAL ZONAL INSPECTION (GV) OF THE RIGHT WING INSPAR AREA (FUEL TANKS) FROM RIB 17, WS 626, TO WING TIP - UPPER WING SURFACE. REF TASK 57-932-02-02 | COMPLETED.
20121-0278 | - | 55-518-01-01 | VQ-BXJ-1 | ROUTINE | INTERNAL - DETAILED: VERTICAL STABILIZER - REAR SPAR TO TRAILING EDGE VERTICAL STABILIZER - REAR SPAR TO TRAILING EDGE - HINGE FITTINGS 2, 3, 4 AND 5 AT FIN STATIONS 207.0, 232.0, 257.0 AND 282.0. ACTUATOR FITTINGS. TAB PUSH-RODS. REF TASK 55-518-01-01 | COMPLETED.
20121-0279 | - | 55-521-00-01 | VQ-BXJ-1 | ROUTINE | INTERNAL - GENERAL VISUAL: RUDDER TAB RUDDER TAB - SPAR FORWARD FACE ONLY. REF TASK 55-521-00-01 | COMPLETED.
20121-0280 | - | 55-522-00-02 | VQ-BXJ-1 | ROUTINE | INTERNAL - DETAILED: RUDDER TAB RUDDER TAB - TAB PUSH-RODS. TAB HINGE FITTINGS. TAB PUSH-ROD FITTINGS. REF TASK 55-522-00-02 | COMPLETED.
20121-0281 | - | 55-527-01-01 | VQ-BXJ-1 | ROUTINE | EXTERNAL - DETAILED: LEFT HORIZONTAL STABILIZER CENTER SECTION LEFT HORIZONTAL STABILIZER CENTER SECTION - PIVOT FITTING, STRAPS, AND PIN. REF TASK 55-527-01-01 | COMPLETED.
20121-0282 | - | 55-534-03-01 | VQ-BXJ-1 | ROUTINE | INTERNAL - DETAILED: LEFT HORIZONTAL STABILIZER - REAR SPAR TO TRAILING EDGE LEFT HORIZONTAL STABILIZER - REAR SPAR TO TRAILING EDGE - TRAILING EDGE HINGE RIBS 8, 9, AND 10 AT STABILIZER STATIONS 244.4, 269.4, AND 294.4 AT REAR SPAR. ACTUATOR FITTINGS INCLUDING KICK LINK. REF TASK 55-534-03-01 | COMPLETED.
20121-0283 | - | 55-535-03-01 | VQ-BXJ-1 | ROUTINE | INTERNAL - DETAILED: LEFT HORIZONTAL STABILIZER - REAR SPAR TO TRAILING EDGE LEFT HORIZONTAL STABILIZER - REAR SPAR TO TRAILING EDGE - SPAR (ELEVATOR STATION 157.29-207.29). HINGE FITTINGS 3, 4, AND 5 AT STABILIZER STATIONS 244.4, 269.4, AND 294.4 AT REAR SPAR. ACTUATOR FITTINGS INCLUDING REACTION LINK. REF TASK 55-535-03-01 | COMPLETED.
20121-0284 | - | 55-538-02-01 | VQ-BXJ-1 | ROUTINE | EXTERNAL - DETAILED: RIGHT HORIZONTAL STABILIZER CENTER SECTION RIGHT HORIZONTAL STABILIZER CENTER SECTION - PIVOT FITTING, STRAPS, AND PIN. REF TASK 55-538-02-01 | COMPLETED.
20121-0285 | - | 57-515-01-01 | VQ-BXJ-1 | ROUTINE | EXTERNAL - DETAILED: LEFT WING INBOARD MAIN FLAP LEFT WING INBOARD MAIN FLAP - INBOARD MAIN FLAP REAR SPAR, AT RIB INTERFACE ONLY. REF TASK 57-515-01-01 | COMPLETED.
20121-0286 | - | 57-519-01-01 | VQ-BXJ-1 | ROUTINE | INTERNAL - GENERAL VISUAL: LEFT WING FLAPERON LEFT WING FLAPERON - FLAPERON INBOARD ACTUATOR FITTING. FLAPERON OUTBOARD ACTUATOR FITTING. REF TASK 57-519-01-01 | COMPLETED.
20121-0287 | - | 57-520-01-01 | VQ-BXJ-1 | ROUTINE | INTERNAL - DETAILED: LEFT WING FLAPERON LEFT WING FLAPERON - FLAPERON INBOARD AND OUTBOARD ACTUATOR FITTING INTERFACES. REF TASK 57-520-01-01 | COMPLETED.
20121-0288 | - | 55-545-04-01 | VQ-BXJ-1 | ROUTINE | INTERNAL - DETAILED: RIGHT HORIZONTAL STABILIZER - REAR SPAR TO TRAILING EDGE RIGHT HORIZONTAL STABILIZER - REAR SPAR TO TRAILING EDGE - TRAILING EDGE HINGE RIBS 8, 9, AND 10 AT STABILIZER STATIONS 244.4, 269.4, AND 294.4 AT REAR SPAR. ACTUATOR FITTINGS INCLUDING KICK LINK. REF TASK 55-545-04-01 | COMPLETED.
20121-0289 | - | 57-533-01-01 | VQ-BXJ-1 | ROUTINE | INTERNAL - GENERAL VISUAL: OUTBOARD FLAPERON SUPPORT FAIRING - LEFT WING OUTBOARD FLAPERON SUPPORT FAIRING - LEFT WING - FLAPERON OUTBOARD FIXED SUPPORT. FLAPERON OUTBOARD BEARING BLOCK. FLAPERON OUTBOARD ACTUATOR FITTING. REF TASK 57-533-01-01 | COMPLETED.
20121-0290 | - | 57-535-02-01 | VQ-BXJ-1 | ROUTINE | EXTERNAL - GENERAL VISUAL: SLAT NUMBER 8 SLAT NUMBER 8 - INBOARD SLAT, TRAILING EDGE WEDGE. REF TASK 57-535-02-01 | COMPLETED.
20121-0291 | - | 57-538-02-01 | VQ-BXJ-1 | ROUTINE | EXTERNAL - GENERAL VISUAL: SLATS NUMBER 9 THROUGH 14 SLATS NUMBER 9 THROUGH 14 - OUTBOARD SLATS, TRAILING EDGE WEDGES REF TASK 57-538-02-01 | COMPLETED.
20121-0292 | - | 57-540-02-01 | VQ-BXJ-1 | ROUTINE | EXTERNAL - DETAILED: WING INSPAR AREA (FUEL TANKS) - INBOARD OF WING RIB 17 WING INSPAR AREA (FUEL TANKS) - INBOARD OF WING RIB 17 - LOWER PANEL, AT REAR SPAR. LOWER PANEL, AT ACCESS HOLES. REF TASK 57-540-02-01 | COMPLETED.
20121-0293 | - | 57-804-01-01 | VQ-BXJ-1 | ROUTINE | INTERNAL - ZONAL (GV): LEADING EDGE TO FRONT SPAR - INBOARD OF NACELLE STRUT - LEFT WING PERFORM AN INTERNAL ZONAL INSPECTION OF THE LEADING EDGE TO FRONT SPAR - INBOARD OF NACELLE STRUT - LEFT WING. (EZAP) CPCP NOTE: CORROSION PREVENTION AND CONTROL BASIC TASK REQUIRED. CORROSION TASK 57-613-01 IS INCORPORATED INTO THIS TASK. REF TASK 57-804-01-01 | COMPLETED.
20121-0294 | - | 57-806-01-01 | VQ-BXJ-1 | ROUTINE | EXTERNAL - ZONAL (GV): LEADING EDGE TO FRONT SPAR - INBOARD OF NACELLE STRUT - LEFT WING PERFORM AN EXTERNAL ZONAL INSPECTION OF THE LEADING EDGE TO FRONT SPAR - INBOARD OF NACELLE STRUT - LEFT WING. REF TASK 57-806-01-01 | COMPLETED.
20121-0295 | - | 57-808-01-01 | VQ-BXJ-1 | ROUTINE | EXTERNAL - ZONAL (GV): SLAT NO. 7 PERFORM AN EXTERNAL ZONAL INSPECTION OF THE SLAT NO. 7. REF TASK 57-808-01-01 | COMPLETED.
20121-0296 | - | 57-810-01-01 | VQ-BXJ-1 | ROUTINE | INTERNAL - ZONAL (GV): KRUEGER SEAL FLAP/NACELLE GAP COVER AREA - LEFT WING PERFORM AN INTERNAL ZONAL INSPECTION OF THE KRUEGER SEAL FLAP/NACELLE GAP COVER AREA - LEFT WING. REF TASK 57-810-01-01 | COMPLETED.
20121-0297 | - | 57-812-01-01 | VQ-BXJ-1 | ROUTINE | EXTERNAL - ZONAL (GV): KRUEGER SEAL FLAP/NACELLE GAP COVER AREA - LEFT WING PERFORM AN EXTERNAL ZONAL INSPECTION OF THE KRUEGER SEAL FLAP/NACELLE GAP COVER AREA - LEFT WING REF TASK 57-812-01-01 | COMPLETED.
20121-0298 | - | 57-814-01-01 | VQ-BXJ-1 | ROUTINE | EXTERNAL - ZONAL (GV): LEADING EDGE TO FRONT SPAR - OUTBOARD OF NACELLE STRUT - LEFT WING PERFORM AN EXTERNAL ZONAL INSPECTION OF THE LEADING EDGE TO FRONT SPAR - OUTBOARD OF NACELLE STRUT - LEFT WING. REF TASK 57-814-01-01 | COMPLETED.
20121-0299 | - | 57-817-01-01 | VQ-BXJ-1 | ROUTINE | INTERNAL - ZONAL (GV): LEADING EDGE TO FRONT SPAR - OUTBOARD OF NACELLE STRUT - LEFT WING PERFORM AN INTERNAL ZONAL INSPECTION OF THE LEADING EDGE TO FRONT SPAR - OUTBOARD OF NACELLE STRUT - LEFT WING. (EZAP) CPCP NOTE: CORROSION PREVENTION AND CONTROL BASIC TASK REQUIRED. CORROSION TASK 57-613-01 IS INCORPORATED INTO THIS TASK. REF TASK 57-817-01-01 | COMPLETED.
20121-0300 | - | 55-546-04-01 | VQ-BXJ-1 | ROUTINE | INTERNAL - DETAILED: RIGHT HORIZONTAL STABILIZER - REAR SPAR TO TRAILING EDGE RIGHT HORIZONTAL STABILIZER - REAR SPAR TO TRAILING EDGE - SPAR (ELEVATOR STATION 157.29-207.29). HINGE FITTINGS 3, 4, AND 5 AT STABILIZER STATIONS 244.4, 269.4, AND 294.4 AT REAR SPAR. ACTUATOR FITTINGS INCLUDING REACTION LINK. REF TASK 55-546-04-01 | COMPLETED.
20121-0301 | - | 57-542-02-01 | VQ-BXJ-1 | ROUTINE | EXTERNAL - GENERAL VISUAL: WING INSPAR AREA (FUEL TANKS) - RIB 17 TO WING TIP WING INSPAR AREA (FUEL TANKS) - RIB 17 TO WING TIP - LOWER PANEL, AT ACCESS HOLES, REAR SPAR AND RIB 45 TO SKIN. REF TASK 57-542-02-01 | COMPLETED.
20121-0302 | - | 57-550-02-01 | VQ-BXJ-1 | ROUTINE | EXTERNAL - DETAILED: RIGHT WING INBOARD MAIN FLAP RIGHT WING INBOARD MAIN FLAP - INBOARD MAIN FLAP REAR SPAR, AT RIB INTERFACE ONLY. REF TASK 57-550-02-01 | COMPLETED.
20121-0303 | - | 57-554-02-01 | VQ-BXJ-1 | ROUTINE | INTERNAL - GENERAL VISUAL: RIGHT WING FLAPERON RIGHT WING FLAPERON - FLAPERON INBOARD ACTUATOR FITTING. FLAPERON OUTBOARD ACTUATOR FITTING. REF TASK 57-554-02-01 | COMPLETED.
20121-0304 | - | 57-555-02-01 | VQ-BXJ-1 | ROUTINE | INTERNAL - DETAILED: RIGHT WING FLAPERON RIGHT WING FLAPERON - FLAPERON INBOARD AND OUTBOARD ACTUATOR FITTING INTERFACES. REF TASK 57-555-02-01 | COMPLETED.
20121-0305 | - | 57-818-01-01 | VQ-BXJ-1 | ROUTINE | EXTERNAL - ZONAL (GV): LEFT WING OUTBOARD LEADING EDGE SLATS NUMBER 1 THROUGH 6 PERFORM AN EXTERNAL ZONAL INSPECTION OF THE OUTBOARD LEADING EDGE SLATS NUMBER 1 THROUGH 6. REF TASK 57-818-01-01 | COMPLETED.
20121-0306 | - | 57-832-01-01 | VQ-BXJ-1 | ROUTINE | EXTERNAL - ZONAL (GV): WING INSPAR AREA (FUEL TANKS) - INBOARD OF WING RIB 17 - LEFT WING PERFORM AN EXTERNAL ZONAL INSPECTION (GV) OF THE LEFT WING INSPAR AREA (FUEL TANKS),UPPER AND LOWER SURFACE - INBOARD OF WING RIB 17 (WING STATION 626) TO WING TO BODY FAIRING. REF TASK 57-832-01-01 | COMPLETED.
20121-0307 | - | 57-832-01-02 | VQ-BXJ-1 | ROUTINE | EXTERNAL - ZONAL (GV): WING INSPAR AREA (FUEL TANKS) - INBOARD OF WING RIB 17 - LEFT WING PERFORM AN EXTERNAL ZONAL INSPECTION (GV) OF THE LEFT WING INSPAR AREA (FUEL TANKS),UPPER AND LOWER SURFACE - INBOARD OF WING RIB 17 (WING STATION 626) TO WING TO BODY FAIRING. REF TASK 57-832-01-02 | COMPLETED.
20121-0308 | - | 57-563-02-01 | VQ-BXJ-1 | ROUTINE | INTERNAL - GENERAL VISUAL: OUTBOARD FLAPERON SUPPORT FAIRING - RIGHT WING OUTBOARD FLAPERON SUPPORT FAIRING - RIGHT WING - FLAPERON OUTBOARD FIXED SUPPORT. FLAPERON OUTBOARD BEARING BLOCK. FLAPERON OUTBOARD ACTUATOR FITTING. REF TASK 57-563-02-01 | COMPLETED.
20121-0309 | - | 57-606-00-01 | VQ-BXJ-1 | ROUTINE | LEFT SIDE - ENVIRONMENTAL CONTROL SYSTEMS BAY AND UNDERWING FAIRINGS INTERNAL - GENERAL VISUAL: LOWER FUSELAGE - SUBZONE 130 LOWER FUSELAGE - SUBZONE 130 - BELOW CENTER SECTION. BODY STATION 1035-1245. CPCP NOTE: CORROSION PREVENTION AND CONTROL BASIC TASKS REQUIRED. REF TASK 57-606-00-01 | COMPLETED.
20121-0310 | - | 57-606-00-02 | VQ-BXJ-1 | ROUTINE | LOWER FUSELAGE - FORWARD KEEL BEAM AREA INTERNAL - GENERAL VISUAL: LOWER FUSELAGE - SUBZONE 130 LOWER FUSELAGE - SUBZONE 130 - BELOW CENTER SECTION. BODY STATION 1035-1245. CPCP NOTE: CORROSION PREVENTION AND CONTROL BASIC TASKS REQUIRED. REF TASK 57-606-00-02 | COMPLETED.
20121-0311 | - | 57-606-00-03 | VQ-BXJ-1 | ROUTINE | RIGHT SIDE - ENVIRONMENTAL CONTROL SYSTEMS BAY AND UNDERWING FAIRINGS INTERNAL - GENERAL VISUAL: LOWER FUSELAGE - SUBZONE 130 LOWER FUSELAGE - SUBZONE 130 - BELOW CENTER SECTION. BODY STATION 1035-1245. CPCP NOTE: CORROSION PREVENTION AND CONTROL BASIC TASKS REQUIRED. REF TASK 57-606-00-03 | COMPLETED.
20121-0312 | - | 57-836-01-01 | VQ-BXJ-1 | ROUTINE | INTERNAL - ZONAL (GV): LEFT WING DRY BAY PERFORM AN INTERNAL ZONAL INSPECTION OF THE LEFT WING DRY BAY. CPCP NOTE: CORROSION PREVENTION AND CONTROL BASIC TASKS REQUIRED. CORROSION TASK 57-609-01 IS INCORPORATED INTO THIS TASK. REF TASK 57-836-01-01 | COMPLETED.
20121-0313 | - | 55-800-00-01 | VQ-BXJ-1 | ROUTINE | INTERNAL - ZONAL (GV): STABILIZER TORSION BOX COMPARTMENT - LEFT AND RIGHT SIDES (INTERNAL OF FUSELAGE) PERFORM AN INTERNAL ZONAL INSPECTION OF THE STABILIZER TORSION BOX COMPARTMENT - LEFT AND RIGHT SIDES (INTERNAL OF FUSELAGE) (EZAP). CPCP NOTE: CORROSION PREVENTION AND CONTROL BASIC TASKS REQUIRED. CORROSION TASKS 53-681-00 AND 53-683-00 ARE INCORPORATED INTO THIS TASK. REF TASK 55-800-00-01 | COMPLETED.
20121-0314 | - | 55-804-00-01 | VQ-BXJ-1 | ROUTINE | EXTERNAL - ZONAL (GV): VERTICAL STABILIZER LEADING EDGE PERFORM AN EXTERNAL ZONAL INSPECTION (GV) OF THE VERTICAL STABILIZER LEADING EDGE - ROOT TO TIP REF TASK 55-804-00-01 | COMPLETED.
20121-0315 | - | 55-808-00-01 | VQ-BXJ-1 | ROUTINE | EXTERNAL - ZONAL (GV): VERTICAL STABILIZER - AUXILIARY SPAR TO REAR SPAR PERFORM AN EXTERNAL ZONAL INSPECTION (GV) OF THE VERTICAL STABILIZER AUXILIARY SPAR TO REAR SPAR. REF TASK 55-808-00-01 | COMPLETED.
20121-0316 | - | 57-630-00-01 | VQ-BXJ-1 | ROUTINE | INTERNAL - GENERAL VISUAL: AREA ABOVE WING CENTER SECTION AREA ABOVE WING CENTER SECTION STRUCTURE UNDER GALLEY. CPCP NOTE: CORROSION PREVENTION AND CONTROL BASIC TASKS REQUIRED. REF TASK 57-630-00-01 | NOT APPLICABLE. NO SIDE GALLEYS INSTALLED OVER THE WING.
20121-0317 | - | 57-840-01-01 | VQ-BXJ-1 | ROUTINE | EXTERNAL - ZONAL (GV): WING INSPAR AREA (FUEL TANKS) - RIB 17 TO WING TIP - LEFT WING PERFORM AN EXTERNAL ZONAL INSPECTION (GV) OF THE LEFT WING INSPAR AREA (FUEL TANKS) FROM RIB 17, WS 626, TO WING TIP - UPPER AND LOWER WING SURFACE. REF TASK 57-840-01-01 | COMPLETED.
20121-0318 | - | 57-840-01-02 | VQ-BXJ-1 | ROUTINE | EXTERNAL - ZONAL (GV): WING INSPAR AREA (FUEL TANKS) - RIB 17 TO WING TIP - LEFT WING PERFORM AN EXTERNAL ZONAL INSPECTION (GV) OF THE LEFT WING INSPAR AREA (FUEL TANKS) FROM RIB 17, WS 626, TO WING TIP - UPPER AND LOWER WING SURFACE. REF TASK 57-840-01-02 | COMPLETED.
20121-0319 | - | 55-812-00-01 | VQ-BXJ-1 | ROUTINE | INTERNAL - ZONAL (GV): VERTICAL STABILIZER - FRONT SPAR TO REAR SPAR - BETWEEN RIBS 8 AND 9 PERFORM AN INTERNAL ZONAL INSPECTION (GV) OF THE VERTICAL STABILIZER FRONT SPAR TO REAR SPAR BETWEEN RIB 8 AND RIB 9. (EZAP) REF TASK 55-812-00-01 | COMPLETED.
20121-0320 | - | 55-814-00-01 | VQ-BXJ-1 | ROUTINE | EXTERNAL - ZONAL (GV): VERTICAL STABILIZER - REAR SPAR TO TRAILING EDGE PERFORM AN EXTERNAL ZONAL INSPECTION (GV) OF THE VERTICAL STABILIZER REAR SPAR TO TRAILING EDGE. REF TASK 55-814-00-01 | COMPLETED.
20121-0321 | - | 55-817-00-01 | VQ-BXJ-1 | ROUTINE | INTERNAL - ZONAL (GV): VERTICAL STABILIZER - REAR SPAR TO TRAILING EDGE PERFORM AN INTERNAL ZONAL INSPECTION (GV) OF THE VERTICAL STABILIZER REAR SPAR TO TRAILING EDGE. REF TASK 55-817-00-01 | COMPLETED.
20121-0322 | - | 55-820-00-01 | VQ-BXJ-1 | ROUTINE | EXTERNAL - ZONAL (GV): RUDDER PERFORM AN EXTERNAL ZONAL INSPECTION (GV) OF THE RUDDER LEFT AND RIGHT SIDES REF TASK 55-820-00-01 | COMPLETED.
20121-0323 | - | 55-822-00-01 | VQ-BXJ-1 | ROUTINE | EXTERNAL - ZONAL (GV): RUDDER TAB PERFORM AN EXTERNAL ZONAL INSPECTION (GV) OF THE VERTICAL STABILIZER RUDDER TAB LEFT AND RIGHT SIDES. REF TASK 55-822-00-01 | COMPLETED.
20121-0324 | - | 55-824-00-01 | VQ-BXJ-1 | ROUTINE | EXTERNAL - ZONAL (GV): VERTICAL STABILIZER FORWARD TIP PERFORM AN EXTERNAL ZONAL INSPECTION (GV) OF THE VERTICAL STABILIZER FORWARD TIP. REF TASK 55-824-00-01 | COMPLETED.
20121-0325 | - | 55-828-01-01 | VQ-BXJ-1 | ROUTINE | EXTERNAL - ZONAL (GV): LEFT HORIZONTAL STABILIZER - CENTER SECTION PERFORM AN EXTERNAL ZONAL INSPECTION OF THE LEFT HORIZONTAL STABILIZER CENTER SECTION. (EZAP) CPCP NOTE: CORROSION PREVENTION AND CONTROL BASIC TASKS REQUIRED. CORROSION TASK 53-680-00 IS INCORPORATED INTO THIS TASK. REF TASK 55-828-01-01 | COMPLETED.
20121-0326 | - | 55-830-01-01 | VQ-BXJ-1 | ROUTINE | EXTERNAL - ZONAL (GV): LEFT HORIZONTAL STABILIZER - LEADING EDGE PERFORM AN EXTERNAL ZONAL INSPECTION OF THE LEFT HORIZONTAL STABILIZER - LEADING EDGE. (EZAP) REF TASK 55-830-01-01 | COMPLETED.
20121-0327 | - | 55-832-01-01 | VQ-BXJ-1 | ROUTINE | EXTERNAL - ZONAL (GV): LEFT HORIZONTAL STABILIZER - AUXILIARY SPAR TO REAR SPAR PERFORM AN EXTERNAL ZONAL INSPECTION OF THE LEFT HORIZONTAL STABILIZER - AUXILIARY SPAR TO REAR SPAR. REF TASK 55-832-01-01 | COMPLETED.
20121-0328 | - | 55-838-01-01 | VQ-BXJ-1 | ROUTINE | EXTERNAL - ZONAL (GV): LEFT HORIZONTAL STABILIZER - REAR SPAR TO TRAILING EDGE PERFORM AN EXTERNAL ZONAL INSPECTION OF THE LEFT HORIZONTAL STABILIZER - REAR SPAR TO TRAILING EDGE. REF TASK 55-838-01-01 | COMPLETED.
20121-0329 | - | 55-838-03-02 | VQ-BXJ-1 | ROUTINE | INTERNAL - ZONAL (GV): LEFT HORIZONTAL STABILIZER - FRONT SPAR TO REAR SPAR PERFORM AN INTERNAL ZONAL INSPECTION OF THE LEFT HORIZONTAL STABILIZER - FRONT SPAR TO REAR SPAR. (EZAP) REF TASK 55-838-03-02 | COMPLETED.
20121-0330 | - | 55-841-00-01 | VQ-BXJ-1 | ROUTINE | INTERNAL - ZONAL (GV): LEFT HORIZONTAL STABILIZER - REAR SPAR TO TRAILING EDGE PERFORM AN INTERNAL ZONAL INSPECTION OF THE LEFT HORIZONTAL STABILIZER - REAR SPAR TO TRAILING EDGE. REF TASK 55-841-00-01 | COMPLETED.
20121-0331 | - | 55-844-01-01 | VQ-BXJ-1 | ROUTINE | EXTERNAL - ZONAL (GV): LEFT ELEVATOR PERFORM AN EXTERNAL ZONAL INSPECTION OF THELEFT ELEVATOR. REF TASK 55-844-01-01 | COMPLETED.
20121-0332 | - | 55-846-01-01 | VQ-BXJ-1 | ROUTINE | EXTERNAL - ZONAL (GV): LEFT HORIZONTAL STABILIZER TIP PERFORM AN EXTERNAL ZONAL INSPECTION OF THE LEFT HORIZONTAL STABILIZER TIP. REF TASK 55-846-01-01 | COMPLETED.
20121-0333 | - | 57-848-01-01 | VQ-BXJ-1 | ROUTINE | EXTERNAL - ZONAL (GV): LEFT WING TIP PERFORM AN EXTERNAL ZONAL INSPECTION OF THE LEFT WING TIP. REF TASK 57-848-01-01 | COMPLETED.
20121-0334 | - | 57-852-01-01 | VQ-BXJ-1 | ROUTINE | EXTERNAL - ZONAL (GV): LEFT WING FIXED T.E. - AFT OF REAR SPAR, INBD OF OUTBD SUPPORT FAIRING PERFORM AN EXTERNAL ZONAL INSPECTION OF THE LEFT WING FIXED T.E. - AFT OF REAR SPAR, INBD OF OUTBD SUPPORT FAIRING. REF TASK 57-852-01-01 | COMPLETED.
20121-0335 | - | 57-854-01-01 | VQ-BXJ-1 | ROUTINE | INTERNAL - ZONAL (GV): REAR SPAR TO LANDING GEAR SUPPORT BEAM - LEFT WING PERFORM AN INTERNAL ZONAL INSPECTION OF THE REAR SPAR TO LANDING GEAR SUPPORT BEAM - LEFT WING. (EZAP) CPCP NOTE: CORROSION PREVENTION AND CONTROL BASIC TASK REQUIRED. CORROSION TASK 57-614-01 IS INCORPORATED INTO THIS TASK. REF TASK 57-854-01-01 | COMPLETED.
20121-0336 | - | 57-856-01-01 | VQ-BXJ-1 | ROUTINE | INTERNAL - ZONAL (GV): LANDING GEAR SUPPORT BEAM AND REAR SPAR TO TRAILING EDGE - LEFT WING PERFORM AN INTERNAL ZONAL INSPECTION OF THE LANDING GEAR SUPPORT BEAM AND REAR SPAR TO TRAILING EDGE - LEFT WING. (EZAP) CPCP NOTE: CORROSION PREVENTION AND CONTROL BASIC TASK REQUIRED. CORROSION TASK 57-614-01 IS INCORPORATED INTO THIS TASK. REF TASK 57-856-01-01 | COMPLETED.
20121-0337 | - | 57-858-01-01 | VQ-BXJ-1 | ROUTINE | EXTERNAL - ZONAL (GV): INBOARD SPOILERS NUMBERS 6 AND 7 PERFORM AN EXTERNAL ZONAL INSPECTION OF THE INBOARD SPOILERS NUMBER 6&7. REF TASK 57-858-01-01 | COMPLETED.
20121-0338 | - | 55-848-02-01 | VQ-BXJ-1 | ROUTINE | EXTERNAL - ZONAL (GV): RIGHT HORIZONTAL STABILIZER CENTER SECTION PERFORM AN EXTERNAL ZONAL INSPECTION OF THE RIGHT HORIZONTAL STABILIZER CENTER SECTION. (EZAP) CPCP NOTE: CORROSION PREVENTION AND CONTROL BASIC TASKS REQUIRED. CORROSION TASK 53-680-00 IS INCORPORATED INTO THIS TASK. REF TASK 55-848-02-01 | COMPLETED.
20121-0339 | - | 55-850-02-01 | VQ-BXJ-1 | ROUTINE | EXTERNAL - ZONAL (GV): RIGHT HORIZONTAL STABILIZER - LEADING EDGE PERFORM AN EXTERNAL ZONAL INSPECTION OF THE RIGHT HORIZONTAL STABILIZER - LEADING EDGE. (EZAP) REF TASK 55-850-02-01 | COMPLETED.
20121-0340 | - | 55-852-02-01 | VQ-BXJ-1 | ROUTINE | EXTERNAL - ZONAL (GV): RIGHT HORIZONTAL STABILIZER - AUXILIARY SPAR TO REAR SPAR PERFORM AN EXTERNAL ZONAL INSPECTION OF THE RIGHT HORIZONTAL STABILIZER AUXILIARY SPAR TO REAR SPAR. REF TASK 55-852-02-01 | COMPLETED.
20121-0341 | - | 55-856-04-01 | VQ-BXJ-1 | ROUTINE | INTERNAL - ZONAL (GV): RIGHT HORIZONTAL STABILIZER - FRONT SPAR TO REAR SPAR PERFORM AN INTERNAL ZONAL INSPECTION OF THE RIGHT HORIZONTAL STABILIZER - FRONT SPAR TO REAR SPAR. (EZAP) REF TASK 55-856-04-01 | COMPLETED.
20121-0342 | - | 55-858-02-01 | VQ-BXJ-1 | ROUTINE | EXTERNAL - ZONAL (GV): RIGHT HORIZONTAL STABILIZER - REAR SPAR TO TRAILING EDGE PERFORM AN EXTERNAL ZONAL INSPECTION OF THE RIGHT HORIZONTAL STABILIZER - REAR SPAR TO TRAILING EDGE. REF TASK 55-858-02-01 | COMPLETED.
20121-0343 | - | 57-860-01-01 | VQ-BXJ-1 | ROUTINE | EXTERNAL - ZONAL (GV): INBOARD TRAILING EDGE FLAPS - LEFT WING PERFORM AN EXTERNAL ZONAL INSPECTION OF THE INBOARD TRAILING EDGE FLAPS - LEFT WING. REF TASK 57-860-01-01 | COMPLETED.
20121-0344 | - | 57-862-01-01 | VQ-BXJ-1 | ROUTINE | EXTERNAL - ZONAL (GV): LEFT WING FLAPERON PERFORM AN EXTERNAL ZONAL INSPECTION OF THE LEFT WING FLAPERON. REF TASK 57-862-01-01 | COMPLETED.
20121-0345 | - | 57-864-01-01 | VQ-BXJ-1 | ROUTINE | EXTERNAL - ZONAL (GV): REAR SPAR TO TRAILING EDGE - OUTBOARD OF FLAPERON - LEFT WING PERFORM AN EXTERNAL ZONAL INSPECTION OF THE REAR SPAR TO TRAILING EDGE - OUTBOARD OF FLAPERON - LEFT WING. REF TASK 57-864-01-01 | COMPLETED.
20121-0346 | - | 57-866-01-01 | VQ-BXJ-1 | ROUTINE | INTERNAL - ZONAL (GV): REAR SPAR TO TRAILING EDGE - OUTBOARD OF FLAPERON - LEFT WING PERFORM AN INTERNAL ZONAL INSPECTION OF THE REAR SPAR TO TRAILING EDGE - OUTBOARD OF FLAPERON - LEFT WING. (EZAP) CPCP NOTE: CORROSION PREVENTION AND CONTROL BASIC TASK REQUIRED. CORROSION TASK 57-614-01 IS INCORPORATED INTO THIS TASK. REF TASK 57-866-01-01 | COMPLETED.
20121-0347 | - | 57-868-01-01 | VQ-BXJ-1 | ROUTINE | EXTERNAL - ZONAL (GV): OUTBOARD SPOILERS NUMBERS 1 THROUGH 5 PERFORM AN EXTERNAL ZONAL INSPECTION OF THE OUTBOARD SPOILERS NUMBER 1 THROUGH 5. REF TASK 57-868-01-01 | COMPLETED.
20121-0348 | - | 57-870-01-01 | VQ-BXJ-1 | ROUTINE | EXTERNAL - ZONAL (GV): LEFT WING OUTBOARD FLAP PERFORM AN EXTERNAL ZONAL INSPECTION OF THE LEFT WING OUTBOARD FLAP. REF TASK 57-870-01-01 | COMPLETED.
20121-0349 | - | 57-872-01-01 | VQ-BXJ-1 | ROUTINE | EXTERNAL - ZONAL (GV): LEFT WING AILERON PERFORM AN EXTERNAL ZONAL INSPECTION OF THE LEFT WING AILERON. REF TASK 57-872-01-01 | COMPLETED.
20121-0350 | - | 57-874-01-01 | VQ-BXJ-1 | ROUTINE | EXTERNAL - ZONAL (GV): FLAP SUPPORT FAIRING NO. 4 PERFORM AN EXTERNAL ZONAL INSPECTION OF THE FLAP SUPPORT FAIRING NO. 4. ACCESS NOTE: FLAPS DEPLOYED. REF TASK 57-874-01-01 | COMPLETED.
20121-0351 | - | 57-876-01-01 | VQ-BXJ-1 | ROUTINE | INTERNAL - ZONAL (GV): FLAP SUPPORT FAIRING NO. 4 PERFORM AN INTERNAL ZONAL INSPECTION OF THE FLAP SUPPORT FAIRING NO. 4. REF TASK 57-876-01-01 | COMPLETED.
20121-0352 | - | 54-822-01-01 | VQ-BXJ-1 | ROUTINE | INTERNAL - ZONAL (GV): FORWARD STRUT FAIRING - LEFT NACELLE STRUT PERFORM AN INTERNAL ZONAL INSPECTION OF THE FORWARD STRUT FAIRING - LEFT NACELLE STRUT. (EZAP) REF TASK 54-822-01-01 | COMPLETED.
20121-0353 | - | 54-824-01-01 | VQ-BXJ-1 | ROUTINE | EXTERNAL - ZONAL (GV): FORWARD AND AFT TORQUE BOX - LEFT NACELLE STRUT - COWLS OPENED PERFORM AN EXTERNAL ZONAL INSPECTION OF THE FORWARD AND AFT TORQUE BOX - LEFT NACELLE STRUT - COWLS OPENED. REF TASK 54-824-01-01 | COMPLETED.
20121-0354 | - | 54-826-01-01 | VQ-BXJ-1 | ROUTINE | INTERNAL - ZONAL (GV): FORWARD AND AFT TORQUE BOX - LEFT NACELLE STRUT PERFORM AN INTERNAL ZONAL INSPECTION OF THE FORWARD AND AFT TORQUE BOX - LEFT NACELLE STRUT. (EZAP) REF TASK 54-826-01-01 | COMPLETED.
20121-0355 | - | 54-828-01-01 | VQ-BXJ-1 | ROUTINE | INTERNAL - ZONAL (GV): AFT STRUT FAIRING - LEFT NACELLE STRUT PERFORM AN INTERNAL ZONAL INSPECTION (GV) OF THE AFT STRUT FAIRING - LEFT NACELLE STRUT - STRUT DIAGONAL BRACE (INCLUDING TUBE AND FITTINGS). (EZAP) CPCP NOTE: CORROSION PREVENTION AND CONTROL BASIC TASK REQUIRED. CORROSION TASK 54-610-01 IS INCORPORATED INTO THIS TASK. REF TASK 54-828-01-01 | COMPLETED.
20121-0356 | - | 54-832-02-01 | VQ-BXJ-1 | ROUTINE | INTERNAL - ZONAL (GV): FORWARD STRUT FAIRING - RIGHT NACELLE STRUT PERFORM AN INTERNAL ZONAL INSPECTION OF THE FORWARD STRUT FAIRING - RIGHT NACELLE STRUT. (EZAP) REF TASK 54-832-02-01 | COMPLETED.
20121-0357 | - | 55-861-00-01 | VQ-BXJ-1 | ROUTINE | INTERNAL - ZONAL (GV): RIGHT HORIZONTAL STABILIZER - REAR SPAR TO TRAILING EDGE PERFORM AN INTERNAL ZONAL INSPECTION OF THE RIGHT HORIZONTAL STABILIZER - REAR SPAR TO TRAILING EDGE REF TASK 55-861-00-01 | COMPLETED.
20121-0358 | - | 55-864-02-01 | VQ-BXJ-1 | ROUTINE | EXTERNAL - ZONAL (GV): RIGHT ELEVATOR PERFORM AN EXTERNAL ZONAL INSPECTION OF THE RIGHT ELEVATOR. REF TASK 55-864-02-01 | COMPLETED.
20121-0359 | - | 55-866-02-01 | VQ-BXJ-1 | ROUTINE | EXTERNAL - ZONAL (GV): RIGHT HORIZONTAL STABILIZER TIP PERFORM AN EXTERNAL ZONAL INSPECTION OF THE RIGHT HORIZONTAL STABILIZER TIP. REF TASK 55-866-02-01 | COMPLETED.
20121-0360 | - | 56-010-00-01 | VQ-BXJ-1 | ROUTINE | OPERATIONALLY CHECK MICROSWITCH OF CAPTAIN'S AND FIRST OFFICER'S #2 FLIGHT DECK WINDOWS. REF TASK 56-010-00-01 | COMPLETED.
20121-0361 | - | 56-020-00-01 | VQ-BXJ-1 | ROUTINE | LUBRICATE THE FLIGHT DECK NUMBER 2 WINDOWS GUIDE BEARINGS. REF TASK 56-020-00-01 | COMPLETED.
20121-0362 | - | 56-030-00-01 | VQ-BXJ-1 | ROUTINE | OPERATIONALLY CHECK THE FLIGHT DECK NUMBER 2 WINDOWS OPEN/CLOSE FUNCTION. REF TASK 56-030-00-01 | COMPLETED.
20121-0363 | - | 20-750-00-02 | VQ-BXJ-1 | ROUTINE | INSPECT (GENERAL VISUAL) ALL WIRING AND CONNECTED EWIS BEHIND THE PASSENGER COMPARTMENT AIR GRILLES FOR HIGH DENSITY SEATING IN SECTION 43 (54 OR MORE PASSENGER SEATS WITHIN THE ZONE). (EZAP) REF TASK 20-750-00-02 | COMPLETED.
20121-0364 | - | 21-105-00-01 | VQ-BXJ-1 | ROUTINE | INSPECT (GENERAL VISUAL) THE CABIN PRESSURE CONTROL SYSTEM OUTFLOW VALVE DOORS, HINGES, AND CONNECTING RODS FOR WEAR, CONDITION, AND SECURITY. REF TASK 21-105-00-01 | COMPLETED.
20121-0365 | - | 27-320-00-01 | VQ-BXJ-1 | ROUTINE | LEFT WING TE FLAP NO-BACK BRAKES FUNCTIONALLY CHECK FLAP NO-BACK BRAKES REF TASK 27-320-00-01 | TASK CANCELLED BY CAMO DUE TO NOT APPLICABLE TO AIRCRAFT EFFECTIVITY.
20121-0366 | - | 27-320-00-02 | VQ-BXJ-1 | ROUTINE | RIGHT WING TE FLAP NO-BACK BRAKES FUNCTIONALLY CHECK FLAP NO-BACK BRAKES REF TASK 27-320-00-02 | TASK CANCELLED BY CAMO DUE TO NOT APPLICABLE TO AIRCRAFT EFFECTIVITY.
20121-0367 | - | 27-430-00-01 | VQ-BXJ-1 | ROUTINE | FUNCTIONALLY CHECK RUDDER/RUDDER TAB SURFACE FREEPLAY. SPECIAL NOTE: CMR TASK (27-CMR-09) INTERVAL FOR THIS TASK IS 12000 HRS OR 1125 DYS WHICHEVER COMES FIRST. SEE MPD SECTION 9. REF TASK 27-430-00-01 | COMPLETED.
20121-0368 | - | 27-440-00-01 | VQ-BXJ-1 | ROUTINE | FUNCTIONALLY CHECK THE STABILIZER BALLNUT TO BALLSCREW FREEPLAY. REF TASK 27-440-00-01 | COMPLETED.
20121-0369 | - | 20-200-00-01 | VQ-BXJ-1 | ROUTINE | FUNCTIONALLY CHECK (USING LRT OR EQUIVALENT EQUIPMENT) THE FOLLOWING:BACKDRIVE ACTUATOR WIRE SHIELDING TO THE EQUIPMENT RACK STANCHION DISCONNECT, AFDC CROSS CHANNEL WIRE SHIELDING BETWEEN STANCHION DISCONNECTS, AFDC TO ILS RIGHT AND CENTER WIRE SHIELDING BETWEEN STANCHION DISCONNECTS, AFDS ILS WIRE SHIELDING BETWEEN STANCHION DISCONNECT AND ILS LEFT, STANCHION TO STANCHION WIRE SHIELDING BETWEEN THE RA BUS 1, AFDC AND AIMS. (L/HIRF) REF TASK 20-200-00-01 | COMPLETED.
20121-0370 | - | 20-251-10-01 | VQ-BXJ-1 | ROUTINE | INSPECT (DETAILED VISUAL) THE FOIL/MESH IN THE ENGINE COWLS, STRUT AND LEADING EDGE PANELS FOR DEGRADATION. THIS DV IS FOR THE LEFT SIDE OF THE AIRPLANE EQUIPPED WITH GE ENGINES. (L/HIRF) REF TASK 20-251-10-01 | COMPLETED.
20121-0371 | - | 20-251-20-01 | VQ-BXJ-1 | ROUTINE | INSPECT (DETAILED VISUAL) THE FOIL/MESH IN THE ENGINE COWLS, STRUT AND LEADING EDGE PANELS FOR DEGRADATION. THIS DV IS FOR THE RIGHT SIDE OF THE AIRPLANE EQUIPPED WITH GE ENGINES. (L/HIRF) REF TASK 20-251-20-01 | COMPLETED.
20121-0372 | - | 21-250-00-01 | VQ-BXJ-1 | ROUTINE | INSPECT (GENERAL VISUAL) THE E/E EQUIPMENT COOLING OVERRIDE DUCT, FROM THE OVERRIDE VALVE TO THE AIRCRAFT SKIN. REF TASK 21-250-00-01 | COMPLETED.
20121-0373 | - | 23-020-00-01 | VQ-BXJ-1 | ROUTINE | OPERATIONALLY CHECK PASSENGER ADDRESS (PA) ALTERNATE CHANNEL ON PA SYSTEM. (USE PA NORM/ALT SWITCH.) REF TASK 23-020-00-01 | COMPLETED.
20121-0374 | - | 20-260-00-01 | VQ-BXJ-1 | ROUTINE | FUNCTIONALLY CHECK (USING LOOP RESISTANCE TESTER OR EQUIVALENT EQUIPMENT) THE WIRE SHIELDING BETWEEN THE RAM AIR TURBINE (RAT) AND THE FIRST DISCONNECT BRACKET. (L/HIRF) REF TASK 20-260-00-01 | COMPLETED.
20121-0375 | - | 20-270-01-01 | VQ-BXJ-1 | ROUTINE | FUNCTIONALLY CHECK (USING LOOP RESISTANCE TESTER OR EQUIVALENT EQUIPMENT) THE LEFT WING ACTUATOR CONTROL ELECTRONICS (ACES) WIRE BUNDLE SHIELDING SYSTEM FROM THE ACES TO THE VARIOUS CONTROL SURFACE POWER CONTROL UNITS (PCUS) EXTERNAL TO THE PRESSURE VESSEL (AILERONS, FLAPERONS, SPOILERS). (L/HIRF) REF TASK 20-270-01-01 | COMPLETED.
20121-0376 | - | 20-270-02-01 | VQ-BXJ-1 | ROUTINE | FUNCTIONALLY CHECK (USING LOOP RESISTANCE TESTER OR EQUIVALENT EQUIPMENT) THE RIGHT WING ACTUATOR CONTROL ELECTRONICS (ACES) WIRE BUNDLE SHIELDING SYSTEM FROM THE ACES TO THE VARIOUS CONTROL SURFACE POWER CONTROL UNITS (PCUS) EXTERNAL TO THE PRESSURE VESSEL (AILERONS, FLAPERONS, SPOILERS). (L/HIRF) REF TASK 20-270-02-01 | COMPLETED.
20121-0377 | - | 20-280-00-01 | VQ-BXJ-1 | ROUTINE | FUNCTIONALLY CHECK (USING LOOP RESISTANCE TESTER OR EQUIVALENT EQUIPMENT) THE ACTUATOR CONTROL ELECTRONICS (ACES) WIRE BUNDLE SHIELDING SYSTEM FROM THE ACES TO THE ELEVATOR AND RUDDER POWER CONTROL UNITS (PCUS), AND TO THE STABILIZER TRIM CONTROL MODULES (STCMS) EXTERNAL TO THE PRESSURE VESSEL. (L/HIRF) REF TASK 20-280-00-01 | COMPLETED.
20121-0378 | - | 20-290-00-01 | VQ-BXJ-1 | ROUTINE | FUNCTIONALLY CHECK (USING THE LRT OR EQUIVALENT EQUIPMENT) ACTUATOR CONTROL ELECTRONICS (ACES) WIRE BUNDLE SHIELDING OF POWER CONTROL UNIT WIRE BUNDLES TRANSITIONING FROM INSIDE THE PRESSURE VESSEL TO THE LEFT AND RIGHT WHEEL WELL DISCONNECT BRACKETS. (L/HIRF) REF TASK 20-290-00-01 | COMPLETED.
20121-0379 | - | 20-300-00-01 | VQ-BXJ-1 | ROUTINE | HIRF/ARINC 629 BUSES FOR FLIGHT CONTROLS, COUPLERS TO EE RACKS REF TASK 20-300-00-01 | CANCELLED BY CAMO.
20121-0380 | - | 20-310-01-01 | VQ-BXJ-1 | ROUTINE | FUNCTIONALLY CHECK THE LEFT SKEW AND POSITION SENSOR WIRE BUNDLES FOR THE FLAPS AND SLATS (USING LOOP RESISTANCE TESTER OR EQUIVALENT EQUIPMENT). (L/HIRF) REF TASK 20-310-01-01 | COMPLETED.
20121-0381 | - | 20-310-02-01 | VQ-BXJ-1 | ROUTINE | FUNCTIONALLY CHECK THE RIGHT SKEW AND POSITION SENSOR WIRE BUNDLES FOR THE FLAPS AND SLATS (USING LOOP RESISTANCE TESTER OR EQUIVALENT EQUIPMENT). (L/HIRF) REF TASK 20-310-02-01 | COMPLETED.
20121-0382 | - | 23-080-00-01 | VQ-BXJ-1 | ROUTINE | FUNCTIONALLY CHECK VOICE RECORDER SYSTEM FOR PROPER 4-CHANNEL OPERATION. REF TASK 23-080-00-01 | COMPLETED.
20121-0383 | - | 24-200-00-01 | VQ-BXJ-1 | ROUTINE | FUNCTIONALLY CHECK THE PRIMARY AND SECONDARY EXTERNAL POWER RECEPTACLE PINS FOR EXCESSIVE WEAR. REF TASK 24-200-00-01 | COMPLETED.
20121-0384 | - | 24-210-00-01 | VQ-BXJ-1 | ROUTINE | DETAILED INSPECTION OF THE PRIMARY AND SECONDARY EXTERNAL POWER RECEPTACLE PINS FOR SIGNS OF OVERHEAT AND SECURITY OF INSTALLATION. REF TASK 24-210-00-01 | COMPLETED.
20121-0385 | - | 28-015-00-01 | VQ-BXJ-1 | ROUTINE | LEFT FUEL SURGE TANK FLAME ARRESTORS. ZONE 542 INSPECT (GENERAL VISUAL) FUEL SURGE TANK FLAME ARRESTORS. REF TASK 28-015-00-01 | COMPLETED.
20121-0386 | - | 28-015-00-02 | VQ-BXJ-1 | ROUTINE | RIGHT FUEL SURGE TANK FLAME ARRESTORS. ZONE 642 INSPECT (GENERAL VISUAL) FUEL SURGE TANK FLAME ARRESTORS. REF TASK 28-015-00-02 | COMPLETED.
20121-0387 | - | 20-320-00-01 | VQ-BXJ-1 | ROUTINE | FUNCTIONALLY CHECK (USING LOOP RESISTANCE TESTER OR EQUIVALENT EQUIPMENT) THE GUST SUPPRESSION TRANSDUCERS WIRE BUNDLE SHIELDING FROM THE TAIL BODY DISCONNECT TO THE GUST SUPPRESSION TRANSDUCERS FOR DEGRADATION. (L/HIRF) REF TASK 20-320-00-01 | COMPLETED.
20121-0388 | - | 20-330-00-01 | VQ-BXJ-1 | ROUTINE | HIRF/LIGHTNING ACE DISCONNECTS TO MODAL SUPPRESSION TRANSDUCERS REF TASK 20-330-00-01 | CANCELLED BY CAMO.
20121-0389 | - | 20-340-00-01 | VQ-BXJ-1 | ROUTINE | HIRF/LIGHTNING ACE DISCONNECTS TO MODAL SUPPRESSION TRANSDUCERS REF TASK 20-340-00-01 | CANCELLED BY CAMO.
20121-0390 | - | 20-400-00-01 | VQ-BXJ-1 | ROUTINE | HIRF/LIGHTNING GLIDE SLOPE AND LOCALIZER ANTENNA COAX REF TASK 20-400-00-01 | CANCELLED BY CAMO.
20121-0391 | - | 20-420-00-01 | VQ-BXJ-1 | ROUTINE | HIRF/LIGHTNING LOCALIZER TRACKING, VOR/LOCALIZER ANTENNA COAX REF TASK 20-420-00-01 | CANCELLED BY CAMO.
20121-0392 | - | 20-430-00-01 | VQ-BXJ-1 | ROUTINE | FUNCTIONALLY CHECK (USING THE LRT OR EQUIVALENT EQUIPMENT) THE COAX SHIELDING, OUTSIDE THE PRESSURE VESSEL, FOR THE ILS GLIDESLOPE TRACKING ANTENNA. (L/HIRF) REF TASK 20-430-00-01 | COMPLETED.
20121-0393 | - | 20-440-00-01 | VQ-BXJ-1 | ROUTINE | HIRF/LIGHTNING VOR/LOCALIZER CAPTURE ANTENNA COAX REF TASK 20-440-00-01 | CANCELLED BY CAMO.
20121-0394 | - | 20-450-00-01 | VQ-BXJ-1 | ROUTINE | FUNCTIONALLY CHECK (USING LRT OR EQUIVALENT EQUIPMENT) THE COAX SHIELDING FROM THE RECEIVER AND TRANSCEIVER ANTENNAS TO THE RADIO ALTIMETER TRANSCEIVERS. (L/HIRF) NOTE: AIRPLANE ELECTRICAL POWER MUST BE OFF. REF TASK 20-450-00-01 | COMPLETED.
20121-0395 | - | 20-451-00-01 | VQ-BXJ-1 | ROUTINE | FUNCTIONALLY CHECK (USING LRT OR EQUIVALENT EQUIPMENT) THE COAX SHIELDING FROM THE RECEIVER AND TRANSCEIVER ANTENNAS TO THE RADIO ALTIMETER TRANSCEIVERS. (L/HIRF) NOTE: AIRPLANE ELECTRICAL POWER MUST BE OFF. REF TASK 20-451-00-01 | CANCELLED BY CAMO DUE TO LINE NUMBER NOT APPLICABLE.
20121-0396 | - | 20-471-00-01 | VQ-BXJ-1 | ROUTINE | FUNCTIONALLY CHECK (USING LOOP RESISTANCE TESTER OR EQUIVALENT EQUIPMENT) THE WIRE BUNDLE SHIELDING SYSTEM OF THE MAIN LANDING GEAR (MLG) SELECTOR/BYPASS VALVE MODULE IN THE RIGHT MAIN LANDING GEAR WHEEL WELL. (L/HIRF) REF TASK 20-471-00-01 | COMPLETED.
20121-0397 | - | 20-472-00-01 | VQ-BXJ-1 | ROUTINE | FUNCTIONALLY CHECK (USING LOOP RESISTANCE TESTER OR EQUIVALENT EQUIPMENT) THE WIRE BUNDLE SHIELDING SYSTEM OF THE CENTER HYDRAULIC SYSTEM QUANTITY TRANSMITTER IN THE RIGHT MAIN LANDING GEAR WHEEL WELL. (L/HIRF) REF TASK 20-472-00-01 | COMPLETED.
20121-0398 | - | 20-473-01-01 | VQ-BXJ-1 | ROUTINE | FUNCTIONALLY CHECK (USING LOOP RESISTANCE TESTER OR EQUIVALENT EQUIPMENT) THE WIRE BUNDLE SHIELDING SYSTEM OF THE FLIGHT CONTROL SHUTOFF VALVES ON THE LEFT WING TRAILING EDGE AND IN THE LEFT MAIN LANDING GEAR WHEEL WELL. (L/HIRF) REF TASK 20-473-01-01 | COMPLETED.
20121-0399 | - | 20-473-02-01 | VQ-BXJ-1 | ROUTINE | FUNCTIONALLY CHECK (USING LOOP RESISTANCE TESTER OR EQUIVALENT EQUIPMENT) THE WIRE BUNDLE SHIELDING SYSTEM OF THE FLIGHT CONTROL SHUTOFF VALVES ON THE RIGHT WING TRAILING EDGE AND IN THE RIGHT MAIN LANDING GEAR WHEEL WELL. (L/HIRF) REF TASK 20-473-02-01 | COMPLETED.
20121-0400 | - | 20-474-01-01 | VQ-BXJ-1 | ROUTINE | FUNCTIONALLY CHECK (USING LOOP RESISTANCE TESTER OR EQUIVALENT EQUIPMENT) THE WIRE BUNDLE SHIELDING SYSTEM OF THE FUEL CROSSFEED, ISOLATION VALVES, AND FUEL SPAR VALVES IN THE LEFT MAIN LANDING GEAR WHEEL WELL AND LEFT WING TRAILING EDGE. (L/HIRF) REF TASK 20-474-01-01 | COMPLETED.
20121-0401 | - | 20-474-02-01 | VQ-BXJ-1 | ROUTINE | FUNCTIONALLY CHECK (USING LOOP RESISTANCE TESTER OR EQUIVALENT EQUIPMENT) THE WIRE BUNDLE SHIELDING SYSTEM OF THE FUEL CROSSFEED, ISOLATION VALVES, AND FUEL SPAR VALVES IN THE RIGHT MAIN LANDING GEAR WHEEL WELL AND RIGHT WING TRAILING EDGE. (L/HIRF) REF TASK 20-474-02-01 | COMPLETED.
20121-0402 | - | 20-475-00-01 | VQ-BXJ-1 | ROUTINE | FUNCTIONALLY CHECK (USING LOOP RESISTANCE TESTER OR EQUIVALENT EQUIPMENT) THE WIRE BUNDLE SHIELDING SYSTEM OF THE CENTER OVERRIDE JETTISON FUEL PUMPS IN THE MAIN LANDING GEAR WHEEL WELL. (L/HIRF) REF TASK 20-475-00-01 | COMPLETED.
20121-0403 | - | 20-476-01-01 | VQ-BXJ-1 | ROUTINE | FUNCTIONALLY CHECK (USING LOOP RESISTANCE TESTER OR EQUIVALENT EQUIPMENT) THE WIRE BUNDLE SHIELDING SYSTEM OF THE FUEL BOOST PUMPS IN THE LEFT MAIN LANDING GEAR WHEEL WELL AND LEFT WING TRAILING EDGE. (L/HIRF) REF TASK 20-476-01-01 | COMPLETED.
20121-0404 | - | 20-476-02-01 | VQ-BXJ-1 | ROUTINE | FUNCTIONALLY CHECK (USING LOOP RESISTANCE TESTER OR EQUIVALENT EQUIPMENT) THE WIRE BUNDLE SHIELDING SYSTEM OF THE FUEL BOOST PUMPS IN THE RIGHT MAIN LANDING GEAR WHEEL WELL AND RIGHT WING TRAILING EDGE. (L/HIRF) REF TASK 20-476-02-01 | COMPLETED.
20121-0405 | - | 20-477-01-01 | VQ-BXJ-1 | ROUTINE | FUNCTIONALLY CHECK (USING LOOP RESISTANCE TESTER OR EQUIVALENT EQUIPMENT) THE WIRE BUNDLE SHIELDING SYSTEM OF THE MAIN TANK FUEL JETTISON PUMPS IN THE LEFT WING TRAILING EDGE. (L/HIRF) REF TASK 20-477-01-01 | COMPLETED.
20121-0406 | - | 25-067-00-01 | VQ-BXJ-1 | ROUTINE | OPERATIONALLY CHECK THE OFF-WING EMERGENCY ESCAPE SLIDE COMPARTMENT DOOR LOCK/LATCH SYSTEM (VIA THE GROUND TEST PORT). REF TASK 25-067-00-01 | COMPLETED.
20121-0407 | - | 20-477-02-01 | VQ-BXJ-1 | ROUTINE | FUNCTIONALLY CHECK (USING LOOP RESISTANCE TESTER OR EQUIVALENT EQUIPMENT) THE WIRE BUNDLE SHIELDING SYSTEM OF THE MAIN TANK FUEL JETTISON PUMPS IN THE RIGHT WING TRAILING EDGE. (L/HIRF) REF TASK 20-477-02-01 | COMPLETED.
20121-0408 | - | 20-479-01-01 | VQ-BXJ-1 | ROUTINE | FUNCTIONALLY CHECK (USING LOOP RESISTANCE TESTER OR EQUIVALENT EQUIPMENT) THE WIRE BUNDLE SHIELDING SYSTEM OF THE FUEL JETTISON NOZZLE VALVES IN THE LEFT WING TRAILING EDGE. (L/HIRF) REF TASK 20-479-01-01 | COMPLETED.
20121-0409 | - | 20-479-02-01 | VQ-BXJ-1 | ROUTINE | FUNCTIONALLY CHECK (USING LOOP RESISTANCE TESTER OR EQUIVALENT EQUIPMENT) THE WIRE BUNDLE SHIELDING SYSTEM OF THE FUEL JETTISON NOZZLE VALVES IN THE RIGHT WING TRAILING EDGE. (L/HIRF) REF TASK 20-479-02-01 | COMPLETED.
20121-0410 | - | 25-150-00-01 | VQ-BXJ-1 | ROUTINE | VISUALLY CHECK SMOKEHOODS FOR SATISFACTORY CONDITION. ALSO APPLICABLE TO SMOKEHOODS INSTALLED IN OVERHEAD FLIGHT CREW/ATTENDANT REST AREAS IF INSTALLED. REF TASK 25-150-00-01 | COMPLETED.
20121-0411 | - | 12-008-00-01 | VQ-BXJ-1 | ROUTINE | LUBRICATE THE LEADING EDGE SLAT TORQUE TUBE COUPLINGS, SUPPORTS AND GEARBOX COUPLINGS REF TASK 12-008-00-01 | COMPLETED.
20121-0412 | - | 12-008-00-02 | VQ-BXJ-1 | ROUTINE | LUBRICATE THE LEADING EDGE SLAT TORQUE TUBE COUPLINGS, SUPPORTS AND GEARBOX COUPLINGS REF TASK 12-008-00-02 | COMPLETED.
20121-0413 | - | 12-008-00-11 | VQ-BXJ-1 | ROUTINE | LUBRICATE THE LEADING EDGE SLAT TORQUE TUBE COUPLINGS, SUPPORTS AND GEARBOX COUPLINGS REF TASK 12-008-00-11 | COMPLETED.
20121-0414 | - | 12-008-00-12 | VQ-BXJ-1 | ROUTINE | LUBRICATE THE LEADING EDGE SLAT TORQUE TUBE COUPLINGS, SUPPORTS AND GEARBOX COUPLINGS REF TASK 12-008-00-12 | COMPLETED.
20121-0415 | - | 20-642-00-01 | VQ-BXJ-1 | ROUTINE | INSPECT (GENERAL VISUAL) THE EWIS INSTALLED ON THE FORWARD BULKHEAD OF THE LEFT MAIN LANDING GEAR WHEEL WELL. (EZAP) REF TASK 20-642-00-01 | COMPLETED.
20121-0416 | - | 20-644-00-01 | VQ-BXJ-1 | ROUTINE | INSPECT (GENERAL VISUAL) THE EWIS INSTALLED ON THE FORWARD BULKHEAD OF THE RIGHT MAIN LANDING GEAR WHEEL WELL. (EZAP) REF TASK 20-644-00-01 | COMPLETED.
20121-0417 | - | 20-648-00-01 | VQ-BXJ-1 | ROUTINE | INSPECT (GENERAL VISUAL) THE CARGO POWER DRIVE UNIT (PDU) WIRING AND CONNECTED EWIS FROM FLOOR LEVEL IN THE FORWARD CARGO COMPARTMENT. (EZAP) REF TASK 20-648-00-01 | COMPLETED.
20121-0418 | - | 20-650-00-05 | VQ-BXJ-1 | ROUTINE | RESTORE (CLEAN) THE AREAS BEHIND THE FORWARD CARGO COMPARTMENT SIDEWALL PANELS, ZONE 121/122. (EZAP) REF TASK 20-650-00-05 | COMPLETED.
20121-0419 | - | 20-651-00-01 | VQ-BXJ-1 | ROUTINE | RESTORE (CLEAN) THE AREAS BELOW THE AFT CARGO COMPARTMENT FLOOR PANELS, ZONE 153/154. (EZAP) REF TASK 20-651-00-01 | COMPLETED.
20121-0420 | - | 20-754-00-05 | VQ-BXJ-1 | ROUTINE | RESTORE (CLEAN) THE AREAS BEHIND THE PASSENGER COMPARTMENT AIR GRILLES FOR HIGH DENSITY SEATING IN SECTION 44 (36 OR MORE PASSENGER SEATS WITHIN THE ZONE). (EZAP) REF TASK 20-754-00-05 | COMPLETED.
20121-0421 | - | 25-190-00-01 | VQ-BXJ-1 | ROUTINE | OPERATIONALLY CHECK MEGAPHONES. REF TASK 25-190-00-01 | COMPLETED.
20121-0422 | - | 25-240-00-01 | VQ-BXJ-1 | ROUTINE | PASSENGER ENTRY DOOR EMERGENCY ESCAPE SLIDE REF TASK 25-240-00-01 | CANCELLED BY CAMO.
20121-0423 | - | 25-240-00-02 | VQ-BXJ-1 | ROUTINE | OVERWING DOOR EMERGENCY ESCAPE SLIDE REF TASK 25-240-00-02 | CANCELLED BY CAMO.
20121-0424 | - | 25-260-00-01 | VQ-BXJ-1 | ROUTINE | OPERATIONALLY CHECK OVERHEAD CREW/ATTENDANT REST SECONDARY EGRESS SYSTEM FOR PROPER OPERATION. REF TASK 25-260-00-01 | COMPLETED.
20121-0425 | - | 25-260-00-02 | VQ-BXJ-1 | ROUTINE | OPERATIONALLY CHECK OVERHEAD CREW/ATTENDANT REST SECONDARY EGRESS SYSTEM FOR PROPER OPERATION. REF TASK 25-260-00-02 | COMPLETED.
20121-0426 | - | 25-270-00-01 | VQ-BXJ-1 | ROUTINE | INSPECT (DETAILED) THE OVERHEAD CREW/ATTENDANT REST SECONDARY EGRESS GRAB BAR FOR SECURITY. REF TASK 25-270-00-01 | COMPLETED.
20121-0427 | - | 12-008-01-06 | VQ-BXJ-1 | ROUTINE | LUBRICATE THE FORWARD CARGO COMPARTMENT TORQUE TUBES, GEARBOX AND PRESSURE SEAL COUPLINGS. REF TASK 12-008-01-06 | COMPLETED.
20121-0428 | - | 12-018-00-01 | VQ-BXJ-1 | ROUTINE | LUBRICATE THE WING KRUEGER DRIVE ARM BEARING REF TASK 12-018-00-01 | COMPLETED.
20121-0429 | - | 12-018-00-02 | VQ-BXJ-1 | ROUTINE | LUBRICATE THE WING KRUEGER DRIVE ARM BEARING REF TASK 12-018-00-02 | COMPLETED.
20121-0430 | - | 20-758-00-05 | VQ-BXJ-1 | ROUTINE | INSPECT (GENERAL VISUAL) ALL WIRING AND CONNECTED EWIS BEHIND THE PASSENGER COMPARTMENT AIR GRILLES FOR HIGH DENSITY SEATING IN SECTION 44 (36 OR MORE PASSENGER SEATS WITHIN THE ZONE). (EZAP) REF TASK 20-758-00-05 | COMPLETED.
20121-0431 | - | 25-270-00-02 | VQ-BXJ-1 | ROUTINE | INSPECT (DETAILED) THE OVERHEAD CREW/ATTENDANT REST SECONDARY EGRESS GRAB BAR FOR SECURITY. REF TASK 25-270-00-02 | COMPLETED.
20121-0432 | - | 12-030-00-01 | VQ-BXJ-1 | ROUTINE | LUBRICATE THE WING TRAILING EDGE TORQUE TUBES, TORQUE TUBE SUPPORTS, AND COUPLINGS (TORQUE TUBE, GEARBOX, FLAP POWER DRIVE, NO-BACK BRAKE, AND TRANSMISSION) REF TASK 12-030-00-01 | COMPLETED.
20121-0433 | - | 12-030-00-02 | VQ-BXJ-1 | ROUTINE | LUBRICATE THE WING TRAILING EDGE TORQUE TUBES, TORQUE TUBE SUPPORTS, AND COUPLINGS (TORQUE TUBE, GEARBOX, FLAP POWER DRIVE, NO-BACK BRAKE, AND TRANSMISSION) REF TASK 12-030-00-02 | COMPLETED.
20121-0434 | - | 20-658-00-06 | VQ-BXJ-1 | ROUTINE | RESTORE (CLEAN) THE AREA BEHIND THE FORWARD CARGO COMPARTMENT, ZONE 125/126. (EZAP) REF TASK 20-658-00-06 | COMPLETED.
20121-0435 | - | 20-766-00-02 | VQ-BXJ-1 | ROUTINE | RESTORE (CLEAN) THE AREAS BEHIND THE PASSENGER COMPARTMENT AIR GRILLES FOR HIGH DENSITY SEATING IN SECTION 46 (54 OR MORE PASSENGER SEATS WITHIN THE ZONE). (EZAP) REF TASK 20-766-00-02 | COMPLETED.
20121-0436 | - | 20-664-00-01 | VQ-BXJ-1 | ROUTINE | RESTORE (CLEAN) BEHIND THE AFT CARGO COMPARTMENT SIDEWALLS. (EZAP) REF TASK 20-664-00-01 | COMPLETED.
20121-0437 | - | 20-665-00-01 | VQ-BXJ-1 | ROUTINE | INSPECT (GENERAL VISUAL) THE CARGO POWER DRIVE UNIT (PDU) WIRING AND CONNECTED EWIS FROM FLOOR LEVEL IN THE AFT CARGO COMPARTMENT (EZAP) REF TASK 20-665-00-01 | COMPLETED.
20121-0438 | - | 20-668-00-01 | VQ-BXJ-1 | ROUTINE | INSPECT (GENERAL VISUAL) THE AUXILIARY POWER UNIT (APU) BATTERY INSTALLATION (E10 RACK) AND CONNECTING POWER FEEDERS, INCLUDING CONNECTED EWIS, THROUGH RIGHT SIDEWALL CARGO LINERS. (EZAP) REF TASK 20-668-00-01 | COMPLETED.
20121-0439 | - | 20-774-00-02 | VQ-BXJ-1 | ROUTINE | INSPECT (GENERAL VISUAL) ALL WIRING AND CONNECTED EWIS BEHIND THE PASSENGER COMPARTMENT AIR GRILLES FOR HIGH DENSITY SEATING IN SECTION 46 (54 OR MORE PASSENGER SEATS WITHIN THE ZONE). (EZAP) REF TASK 20-774-00-02 | COMPLETED.
20121-0440 | - | 20-670-00-01 | VQ-BXJ-1 | ROUTINE | RESTORE (CLEAN) THE AREA BEHIND THE BULK CARGO COMPARTMENT SIDEWALL LINERS. (EZAP) REF TASK 20-670-00-01 | COMPLETED.
20121-0441 | - | 20-700-00-05 | VQ-BXJ-1 | ROUTINE | RESTORE (CLEAN) THE AREAS BEHIND THE PASSENGER COMPARTMENT AIR GRILLES FOR HIGH DENSITY SEATING IN SECTION 41 (36 OR MORE PASSENGER SEATS WITHIN THE ZONE). (EZAP) REF TASK 20-700-00-05 | COMPLETED.
20121-0442 | - | 20-778-00-05 | VQ-BXJ-1 | ROUTINE | RESTORE (CLEAN) THE AREAS BEHIND THE PASSENGER COMPARTMENT AIR GRILLES FOR HIGH DENSITY SEATING IN SECTION 47 (36 OR MORE PASSENGER SEATS WITHIN THE ZONE). (EZAP) REF TASK 20-778-00-05 | COMPLETED.
20121-0443 | - | 20-704-00-01 | VQ-BXJ-1 | ROUTINE | INSPECT (GENERAL VISUAL) ALL WIRING AND CONNECTED EWIS BEHIND THE PASSENGER COMPARTMENT AIR GRILLES FOR HIGH DENSITY SEATING IN SECTION 41 (36 OR MORE PASSENGER SEATS WITHIN THE ZONE). (EZAP) REF TASK 20-704-00-01 | COMPLETED.
20121-0444 | - | 20-706-00-01 | VQ-BXJ-1 | ROUTINE | INSPECT (DETAILED) THE AUXILIARY POWER UNIT (APU) POWER FEEDER, RAM AIR TURBINE (RAT) POWER FEEDER AND THE GALLEY POWER FEEDERS, INCLUDING CONNECTED EWIS, IN THE PASSENGER COMPARTMENT IN SECTIONS 41 AND 46, BEHIND THE SIDEWALLS. (EZAP) FEEDER LOCATIONS: APU - BS 403 RH; GALLEY - BS 287.5 RH BS 424 RH&LH RAT - BS 445 LH BS 1434+21 RH REF TASK 20-706-00-01 | COMPLETED.
20121-0445 | - | 20-782-00-05 | VQ-BXJ-1 | ROUTINE | INSPECT (GENERAL VISUAL) ALL WIRING AND CONNECTED EWIS BEHIND THE PASSENGER COMPARTMENT AIR GRILLES FOR HIGH DENSITY SEATING IN SECTION 47 (36 OR MORE PASSENGER SEATS WITHIN THE ZONE). (EZAP) REF TASK 20-782-00-05 | COMPLETED.
20121-0446 | - | 20-794-00-01 | VQ-BXJ-1 | ROUTINE | INSPECT (DETAILED) AUXILIARY POWER UNIT (APU) STARTER POWER FEEDER CABLE AND APU POWER FEEDER CABLE, INCLUDING CONNECTED EWIS, IN THE APU COMPARTMENT. (EZAP) REF TASK 20-794-00-01 | COMPLETED.
20121-0447 | - | 20-840-01-01 | VQ-BXJ-1 | ROUTINE | INSPECT (GENERAL VISUAL) THE INTEGRATED DRIVE GENERATOR (IDG) POWER FEEDERS AND BACKUP GENERATOR POWER FEEDERS, INCLUDING CONNECTED EWIS, ROUTED ALONG THE LEFT WING FRONT SPAR. (EZAP) REF TASK 20-840-01-01 | COMPLETED.
20121-0448 | - | 20-840-02-01 | VQ-BXJ-1 | ROUTINE | INSPECT (GENERAL VISUAL) THE INTEGRATED DRIVE GENERATOR (IDG) POWER FEEDERS AND BACKUP GENERATOR POWER FEEDERS, INCLUDING CONNECTED EWIS, ROUTED ALONG THE RIGHT WING FRONT SPAR. (EZAP) REF TASK 20-840-02-01 | COMPLETED.
20121-0449 | - | 12-100-00-01 | VQ-BXJ-1 | ROUTINE | LUBRICATE THE FORWARD LARGE CARGO DOOR MECHANISMS (PUSHRODS, LINKS, HOOKS AND PINS) REF TASK 12-100-00-01 | COMPLETED.
20121-0450 | - | 12-102-00-01 | VQ-BXJ-1 | ROUTINE | LUBRICATE THE AFT LARGE CARGO DOOR MECHANISMS (PUSHRODS, LINKS, HOOKS AND PINS) REF TASK 12-102-00-01 | COMPLETED.
20121-0451 | - | 12-106-00-01 | VQ-BXJ-1 | ROUTINE | LUBRICATE THE PASSENGER ENTRY DOOR MECHANISMS. REF TASK 12-106-00-01 | COMPLETED.
20121-0452 | - | 12-108-00-01 | VQ-BXJ-1 | ROUTINE | LUBRICATE THE BULK CARGO DOOR PROBE SUPPORT FITTINGS. REF TASK 12-108-00-01 | COMPLETED.
20121-0453 | - | 12-110-00-06 | VQ-BXJ-1 | ROUTINE | LUBRICATE THE FORWARD ACCESS DOOR LATCH PIN. REF TASK 12-110-00-06 | COMPLETED.
20121-0454 | - | 12-112-00-01 | VQ-BXJ-1 | ROUTINE | LUBRICATE THE MAIN EQUIPMENT CENTER ACCESS DOOR LATCH PIN. REF TASK 12-112-00-01 | COMPLETED.
20121-0455 | - | 20-716-00-02 | VQ-BXJ-1 | ROUTINE | RESTORE (CLEAN) THE AREAS AROUND THE VIDEO CONTROL CENTER LOCATED AT DOOR 2 CABIN ATTENDANT AREA OR IN THE PASSENGER AND FLIGHT COMPARTMENT ENTRYWAY, IF INSTALLED (EZAP). REF TASK 20-716-00-02 | COMPLETED.
20121-0456 | - | 20-842-00-01 | VQ-BXJ-1 | ROUTINE | INSPECT (GENERAL VISUAL) ALL EXPOSED EWIS WITHIN THE NACELLE GAPS (ZONES 513/613) WITH NACELLE GAP COVER REMOVED. (EZAP) - LEFT REF TASK 20-842-00-01 | COMPLETED.
20121-0457 | - | 20-842-00-02 | VQ-BXJ-1 | ROUTINE | INSPECT (GENERAL VISUAL) ALL EXPOSED EWIS WITHIN THE NACELLE GAPS (ZONES 513/613) WITH NACELLE GAP COVER REMOVED. (EZAP) - RIGHT REF TASK 20-842-00-02 | COMPLETED.
20121-0458 | - | 20-844-00-01 | VQ-BXJ-1 | ROUTINE | INSPECT (GENERAL VISUAL) THE INTEGRATED DRIVE GENERATOR (IDG) POWER FEEDER AND THE BACKUP GENERATOR POWER FEEDER, INCLUDING CONNECTED EWIS, WITHIN THE NACELLE GAPS (ZONES 513 AND 613) WITH NACELLE GAP COVERS REMOVED. (EZAP) - LEFT WING REF TASK 20-844-00-01 | COMPLETED.
20121-0459 | - | 20-844-00-02 | VQ-BXJ-1 | ROUTINE | INSPECT (GENERAL VISUAL) THE INTEGRATED DRIVE GENERATOR (IDG) POWER FEEDER AND THE BACKUP GENERATOR POWER FEEDER, INCLUDING CONNECTED EWIS, WITHIN THE NACELLE GAPS (ZONES 513 AND 613) WITH NACELLE GAP COVERS REMOVED. (EZAP) - RIGHT WING REF TASK 20-844-00-02 | COMPLETED.
20121-0460 | - | 12-122-00-01 | VQ-BXJ-1 | ROUTINE | LUBRICATE THE NO. 2 LEFT AND RIGHT FLIGHT COMPARTMENT WINDOWS DRIVE TRACKS. REF TASK 12-122-00-01 | COMPLETED.
20121-0461 | - | 20-734-00-01 | VQ-BXJ-1 | ROUTINE | INSPECT (GENERAL VISUAL) THE EXTERNAL POWER RECEPTACLE, INCLUDING CONNECTED EWIS, THROUGH MAIN EQUIPMENT CENTER RIGHT FLOOR PANEL. (EZAP) REF TASK 20-734-00-01 | COMPLETED.
20121-0462 | - | 27-240-00-01 | VQ-BXJ-1 | ROUTINE | FUNCTIONALLY CHECK ELEVATOR SURFACE FREEPLAY. REF TASK 27-240-00-01 | COMPLETED.
20121-0463 | - | 20-742-00-02 | VQ-BXJ-1 | ROUTINE | RESTORE (CLEAN) THE AREAS BEHIND THE PASSENGER COMPARTMENT AIR GRILLES FOR HIGH DENSITY SEATING IN SECTION 43 (54 OR MORE PASSENGER SEATS WITHIN THE ZONE). (EZAP) REF TASK 20-742-00-02 | COMPLETED.
20121-0464 | - | 54-546-02-01 | VQ-BXJ-1 | ROUTINE | INTERNAL - GENERAL VISUAL: FORWARD TORQUE BOX - RIGHT NACELLE STRUT FORWARD TORQUE BOX - RIGHT NACELLE STRUT - STRUT LOWER SPAR (LOWER SURFACE). REF TASK 54-546-02-01 | COMPLETED.
20121-0465 | - | 54-548-02-01 | VQ-BXJ-1 | ROUTINE | INTERNAL - GENERAL VISUAL: AFT TORQUE BOX - RIGHT NACELLE STRUT AFT TORQUE BOX - RIGHT NACELLE STRUT - STRUT UPPER SPAR (UPPER AND LOWER SURFACES). STRUT LOWER SPAR (UPPER SURFACE). STRUT NACELLE STATION 295 BULKHEAD (AFT FACE AND FLANGES). STRUT AFT ENGINE MOUNT BULKHEAD. STRUT AFT BULKHEAD (FORWARD FACE AND FLANGES). REF TASK 54-548-02-01 | COMPLETED.
20121-0466 | - | 54-549-02-02 | VQ-BXJ-1 | ROUTINE | INTERNAL - DETAILED: AFT TORQUE BOX - RIGHT NACELLE STRUT AFT TORQUE BOX - RIGHT NACELLE STRUT - STRUT NACELLE STATION 295 BULKHEAD (LOWER CHORD ATTACHMENT ONLY). STRUT SIDE SKINS. REF TASK 54-549-02-02 | COMPLETED.
20121-0467 | - | 54-550-02-02 | VQ-BXJ-1 | ROUTINE | INTERNAL - DETAILED: STRUT FORWARD TORQUE BOX STRUT FORWARD TORQUE BOX STRUT SIDE SKINS. REF TASK 54-550-02-02 | COMPLETED.
20121-0468 | - | 54-551-02-02 | VQ-BXJ-1 | ROUTINE | INTERNAL - GENERAL VISUAL: AFT TORQUE BOX - RIGHT NACELLE STRUT AFT TORQUE BOX - RIGHT NACELLE STRUT - STRUT LOWER SPAR (LOWER SURFACE). REF TASK 54-551-02-02 | COMPLETED.
20121-0469 | - | 54-582-01-01 | VQ-BXJ-1 | ROUTINE | INTERNAL - GENERAL VISUAL: FORWARD TORQUE BOX - LEFT NACELLE STRUT FORWARD TORQUE BOX - LEFT NACELLE STRUT - STRUT UPPER SPAR (UPPER AND LOWER SURFACES). STRUT LOWER SPAR (UPPER SURFACE). STRUT FORWARD ENGINE MOUNT BULKHEAD (AFT FACE AND FLANGES ONLY). STRUT NACELLE STATION 295 BULKHEAD (FORWARD FACE AND VERTICAL FITTINGS). REF TASK 54-582-01-01 | COMPLETED.
20121-0470 | - | 54-583-02-01 | VQ-BXJ-1 | ROUTINE | INTERNAL - GENERAL VISUAL: FORWARD TORQUE BOX - RIGHT NACELLE STRUT FORWARD TORQUE BOX - RIGHT NACELLE STRUT - STRUT UPPER SPAR (UPPER AND LOWER SURFACES). STRUT LOWER SPAR (UPPER SURFACE). STRUT FORWARD ENGINE MOUNT BULKHEAD (AFT FACE AND FLANGES ONLY). STRUT NACELLE STATION 295 BULKHEAD (FORWARD FACE AND VERTICAL FITTINGS). REF TASK 54-583-02-01 | COMPLETED.
20121-0471 | - | 32-270-00-01 | VQ-BXJ-1 | ROUTINE | VISUALLY CHECK THE NOSE LANDING GEAR PRESSURE GAGE FOR PROPER RANGE. REF TASK 32-270-00-01 | COMPLETED.
20121-0472 | - | 53-579-00-01 | VQ-BXJ-1 | ROUTINE | EXTERNAL - GENERAL VISUAL: AREA ABOVE MAIN DECK COMPARTMENT CEILING AREA ABOVE MAIN DECK COMPARTMENT CEILING - CROWN SKIN PANEL BODY STATION 1035-1434. LONGITUDINAL SKIN LAP SPLICES REF TASK 53-579-00-01 | COMPLETED.
20121-0473 | - | 53-596-00-01 | VQ-BXJ-1 | ROUTINE | EXTERNAL - GENERAL VISUAL: AREA ABOVE MAIN DECK COMPARTMENT CEILING AREA ABOVE MAIN DECK COMPARTMENT CEILING - CROWN SKIN PANEL BODY STATION 1434-1832 CIRCUMFERENTIAL SKIN STRINGER SPLICE BODY STATION 1434 LONGITUDINAL SKIN LAP SPLICES. REF TASK 53-596-00-01 | COMPLETED.
20121-0474 | - | 53-574-00-01 | VQ-BXJ-1 | ROUTINE | EXTERNAL - GENERAL VISUAL: AREA ABOVE MAIN DECK COMPARTMENT CEILING AREA ABOVE MAIN DECK COMPARTMENT CEILING - CIRCUMFERENTIAL SKIN/ STRINGER SPLICE BODY STATION 1035. REF TASK 53-574-00-01 | COMPLETED.
20121-0475 | - | 25-056-00-03 | VQ-BXJ-1 | ROUTINE | PERFORM AN OPERATIONAL CHECK OF THE INFLATABLE SEAT RESTRAINT SYSTEM. REF TASK 25-056-00-03 | TASK CANCELLED BY CUSTOMER DUE TO PART NOT AVAILABLE.
20121-0476 | - | 52-165-00-01 / 52-165-00-02 | VQ-BXJ-1 | ROUTINE | FUNCTIONALLY CHECK EPAS CIRCUITRY INCLUDING THE EPAS, SLIDE AND SPOILER AUXILIARY RETRACT CIRCUITS, MODE SELECT SWITCH, ISOLATION RELAY, AND DOOR OPEN SWITCH ON NO. 3 OVER-WING DOORS TO VERIFY ELECTRICAL CIRCUIT INTEGRITY. REF TASK 52-165-00-01 / 52-165-00-02 | COMPLETED.
20121-0477 | - | 52-166-00-01 | VQ-BXJ-1 | ROUTINE | FUNCTIONALLY CHECK EPAS CIRCUITRY INCLUDING THE EPAS SQUIB AND SLIDE SQUIB AND SPOILER AUXILIARY RETRACT SQUIB ON NO.3 OVER-WING DOORS TO VERIFY ELECTRICAL CONTINUITY. REF TASK 52-166-00-01 | COMPLETED.
20121-0478 | - | 52-167-00-01 / 52-167-00-02 | VQ-BXJ-1 | ROUTINE | FUNCTIONALLY CHECK BACKUP CIRCUITRY INCLUDING THE SLIDE, SPOILER AUXILIARY RETRACT CIRCUITS AND BACKUP BATTERY POWER SWITCH ON NO. 3 OVER-WING DOORS TO VERIFY CORRECT ELECTRICAL CIRCUIT INTEGRITY. REF TASK 52-167-00-01 / 52-167-00-02 | COMPLETED.
20121-0479 | - | 12-090-00-01 | VQ-BXJ-1 | ROUTINE | LUBRICATE THE FORWARD LARGE CARGO DOOR HINGE PINS. REF TASK 12-090-00-01 | COMPLETED.
20121-0480 | - | 12-092-00-01 | VQ-BXJ-1 | ROUTINE | LUBRICATE THE AFT LARGE CARGO DOOR HINGE PINS. REF TASK 12-092-00-01 | COMPLETED.
20121-0481 | - | 33-105-00-02 / 33-105-00-06 | VQ-BXJ-1 | ROUTINE | OPERATIONALLY CHECK THE OVERHEAD FLIGHT CREW REST (OFCR) AND/OR THE OVERHEAD FLIGHT ATTENDANT REST (OFAR) BACKUP LIGHTS SYSTEM. REF TASK 33-105-00-02 / 33-105-00-06 | COMPLETED.
20121-0482 | - | 26-283-00-01 | VQ-BXJ-1 | ROUTINE | OPERATIONALLY CHECK THE LOWER LOBE ATTENDANT REST (LLAR) FIRE EXTINGUISHING TUBING FOR BLOCKAGE AND LEAKAGE. REF TASK 26-283-00-01 | CANCELLED BY CAMO.
20121-0483 | - | 38-150-00-01 | VQ-BXJ-1 | ROUTINE | RESTORE (CLEAN) THE POTABLE WATER SYSTEM BYPASS RESTRICTOR. REF TASK 38-150-00-01 | COMPLETED.
20121-0484 | - | 53-816-00-01 | VQ-BXJ-1 | ROUTINE | INTERNAL - ZONAL (GV): FORWARD CARGO COMPARTMENT PERFORM AN INTERNAL ZONAL INSPECTION (GV) OF THE FORWARD CARGO COMPARTMENT. REF TASK 53-816-00-01 | COMPLETED.
20121-0485 | - | 24-001-00-01 | VQ-BXJ-1 | ROUTINE | OPERATIONALLY CHECK THE ELECTRICAL CONTROL PANEL IFE/PASS SEATS AND CABIN/UTIL SWITCHES TO POWER OFF. REF TASK 24-001-00-01 | COMPLETED.
20121-0486 | - | 32-250-00-01 | VQ-BXJ-1 | ROUTINE | SERVICE THE LEFT AND RIGHT MAIN LANDING GEAR SHOCK STRUTS WITH NITROGEN AND OIL. PERFORM FULL SERVICE OF THE SHOCK STRUT INCLUDING DRAINING AND/OR REFILLING. REF TASK 32-250-00-01 | LEFT AND RIGHT MAIN LANDING GEAR SHOCK STRUTS WITH NITROGEN AND OIL SERVICING, PRESSURE CHECK REQUIRED AFTER 5 TO 10 SERVICE LANDINGS
20121-0487 | - | 32-280-00-01 | VQ-BXJ-1 | ROUTINE | SERVICE THE NOSE LANDING GEAR SHOCK STRUT WITH NITROGEN AND OIL. PERFORM FULL SERVICE OF THE SHOCK STRUT INCLUDING DRAINING AND/OR REFILLING. REF TASK 32-280-00-01 | COMPLETED.
20121-0488 | - | 12-034-00-31 | VQ-BXJ-1 | ROUTINE | LUBRICATE THE LEFT WING OUTBOARD FLAP INBOARD TRANSMISSION NO. 2, BALLSCREW, GIMBAL, YOKE AND U-JOINT. REF TASK 12-034-00-31 | COMPLETED.
20121-0489 | - | 12-034-00-32 | VQ-BXJ-1 | ROUTINE | LUBRICATE THE RIGHT WING OUTBOARD FLAP INBOARD TRANSMISSION NO. 7, BALLSCREW, GIMBAL, YOKE AND U-JOINT. REF TASK 12-034-00-32 | COMPLETED.
20121-0490 | - | 12-050-00-01 | VQ-BXJ-1 | ROUTINE | LUBRICATE THE LEFT WING INBOARD FLAP, INBOARD FLAP SUPPORT NO. 4 SUPPORT MECHANISMS. REF TASK 12-050-00-01 | COMPLETED.
20121-0491 | - | 12-050-00-02 | VQ-BXJ-1 | ROUTINE | LUBRICATE THE RIGHT WING INBOARD FLAP, INBOARD FLAP SUPPORT NO. 5 SUPPORT MECHANISMS. REF TASK 12-050-00-02 | COMPLETED.
20121-0492 | - | 12-050-00-03 | VQ-BXJ-1 | ROUTINE | LUBRICATE THE LEFT WING INBOARD FLAP, OUTBOARD FLAP SUPPORT NO. 3 MECHANISMS. REF TASK 12-050-00-03 | COMPLETED.
20121-0493 | - | 12-050-00-04 | VQ-BXJ-1 | ROUTINE | LUBRICATE THE RIGHT WING INBOARD FLAP, OUTBOARD FLAP SUPPORT NO. 6 MECHANISMS. REF TASK 12-050-00-04 | COMPLETED.
20121-0494 | - | 12-050-00-11 | VQ-BXJ-1 | ROUTINE | LUBRICATE THE LEFT WING INBOARD AFT FLAP, INBOARD, CENTER AND OUTBOARD TRACK ROLLERS. REF TASK 12-050-00-11 | COMPLETED.
20121-0495 | - | 12-050-00-12 | VQ-BXJ-1 | ROUTINE | LUBRICATE THE RIGHT WING INBOARD AFT FLAP, INBOARD, CENTER AND OUTBOARD TRACK ROLLERS. REF TASK 12-050-00-12 | COMPLETED.
20121-0496 | - | 12-050-00-21 | VQ-BXJ-1 | ROUTINE | LUBRICATE THE LEFT WING OUTBOARD FLAP, OUTBOARD SUPPORT NO. 1 MECHANISMS. REF TASK 12-050-00-21 | COMPLETED.
20121-0497 | - | 12-050-00-22 | VQ-BXJ-1 | ROUTINE | LUBRICATE THE RIGHT WING OUTBOARD FLAP, OUTBOARD SUPPORT NO. 8 MECHANISMS. REF TASK 12-050-00-22 | COMPLETED.
20121-0498 | - | 12-050-00-31 | VQ-BXJ-1 | ROUTINE | LUBRICATE THE LEFT WING OUTBOARD FLAP, INBOARD SUPPORT NO. 2 SUPPORT MECHANISMS. REF TASK 12-050-00-31 | COMPLETED.
20121-0499 | - | 12-050-00-32 | VQ-BXJ-1 | ROUTINE | LUBRICATE THE RIGHT WING OUTBOARD FLAP, INBOARD SUPPORT NO. 7 SUPPORT MECHANISMS. REF TASK 12-050-00-32 | COMPLETED.
20121-0500 | - | 12-050-00-41 | VQ-BXJ-1 | ROUTINE | LUBRICATE THE LEFT WING OUTBOARD FLAP, INBOARD AUXILIARY SUPPORT TRACKS AND CARRIAGES. REF TASK 12-050-00-41 | COMPLETED.
20121-0501 | - | 12-050-00-42 | VQ-BXJ-1 | ROUTINE | LUBRICATE THE RIGHT WING OUTBOARD FLAP, INBOARD AUXILIARY SUPPORT TRACKS AND CARRIAGES. REF TASK 12-050-00-42 | COMPLETED.
20121-0502 | - | 12-050-00-51 | VQ-BXJ-1 | ROUTINE | LUBRICATE THE LEFT WING OUTBOARD FLAP, OUTBOARD AUXILIARY SUPPORT TRACKS AND CARRIAGES. REF TASK 12-050-00-51 | COMPLETED.
20121-0503 | - | 12-050-00-52 | VQ-BXJ-1 | ROUTINE | LUBRICATE THE RIGHT WING OUTBOARD FLAP, OUTBOARD AUXILIARY SUPPORT TRACKS AND CARRIAGES. REF TASK 12-050-00-52 | COMPLETED.
20121-0504 | - | 12-034-00-01 | VQ-BXJ-1 | ROUTINE | LUBRICATE THE LEFT WING INBOARD FLAP TRANSMISSION NO. 4 , BALLSCREW AND GIMBAL REF TASK 12-034-00-01 | COMPLETED.
20121-0505 | - | 12-034-00-02 | VQ-BXJ-1 | ROUTINE | LUBRICATE THE RIGHT WING INBOARD FLAP TRANSMISSION NO. 5, BALLSCREW AND GIMBAL REF TASK 12-034-00-02 | COMPLETED.
20121-0506 | - | 12-034-00-11 | VQ-BXJ-1 | ROUTINE | LUBRICATE THE LEFT WING INBOARD FLAP NO. 3 TRANSMISSION, BALLSCREW AND GIMBAL REF TASK 12-034-00-11 | COMPLETED.
20121-0507 | - | 12-034-00-12 | VQ-BXJ-1 | ROUTINE | LUBRICATE THE RIGHT WING INBOARD FLAP NO.6 TRANSMISSION, BALLSCREW AND GIMBAL. (ITEM NO. S 1-5 TABLE 303) REF TASK 12-034-00-12 | COMPLETED.
20121-0508 | - | 12-034-00-21 | VQ-BXJ-1 | ROUTINE | LUBRICATE THE LEFT WING OUTBOARD FLAP OUTBOARD TRANSMISSION NO. 1 BALLSCREW, GIMBAL, YOKE AND U-JOINT. REF TASK 12-034-00-21 | COMPLETED.
20121-0509 | - | 12-034-00-22 | VQ-BXJ-1 | ROUTINE | LUBRICATE THE RIGHT WING OUTBOARD FLAP OUTBOARD TRANSMISSION NO. 8, BALLSCREW, GIMBAL, YOKE AND U-JOINT. REF TASK 12-034-00-22 | COMPLETED.
20121-0510 | - | 52-501-00-01 | VQ-BXJ-1 | ROUTINE | EXTERNAL - GENERAL VISUAL: FORWARD LARGE CARGO DOOR FORWARD LARGE CARGO DOOR MAIN LATCH CAM ASSEMBLIES AT THE LOWER EDGE OF THE DOOR. LOCK PAWLS AND LOCK SHAFT INSTALLATION. LATCH CAM SUPPORT AND SHEAR TIE FITTINGS INCLUDING ATTACHING STRUCTURE. HINGES AND HINGE PINS INCLUDING ATTACHING STRUCTURE. SKIN AND DOOR STRUCTURE. REF TASK 52-501-00-01 | COMPLETED.
20121-0511 | - | 52-507-00-01 | VQ-BXJ-1 | ROUTINE | EXTERNAL - GENERAL VISUAL: BULK CARGO DOOR BULK CARGO DOOR SKIN AND DOOR STRUCTURE. STOP FITTINGS AND PINS INCLUDING ATTACHING STRUCTURE AND LATCH PROBES AT THE FORWARD AND AFT EDGES OF THE DOOR. REF TASK 52-507-00-01 | COMPLETED.
20121-0512 | - | 52-509-00-01 | VQ-BXJ-1 | ROUTINE | EXTERNAL - GENERAL VISUAL: AFT LARGE CARGO DOOR AFT LARGE CARGO DOOR MAIN LATCH CAM ASSEMBLIES AT THE LOWER EDGE OF THE DOOR. LOCK PAWLS AND LOCK SHAFT INSTALLATION. LATCH CAM SUPPORT AND SHEAR TIE FITTINGS INCLUDING ATTACHING STRUCTURE. HINGES AND HINGE PINS INCLUDING ATTACHING STRUCTURE. SKIN AND DOOR STRUCTURE. REF TASK 52-509-00-01 | COMPLETED.
20121-0513 | - | 34-020-00-04 | VQ-BXJ-1 | ROUTINE | FUNCTIONALLY CHECK ATC TRANSPONDER SYSTEM (SEE REFERENCE FAR 91.413). REF TASK 34-020-00-04 | NOT REQUIRED DUE TO USED AN OTHER TEST EQUIPMENT IFR-6000. REFER TO RC# 20121-0514 FOR TASK ACCOMPLISHMENT.
20121-0514 | - | 34-020-00-05 | VQ-BXJ-1 | ROUTINE | FUNCTIONALLY CHECK ATC TRANSPONDER SYSTEM (SEE REFERENCE FAR 91.413). REF TASK 34-020-00-05 | COMPLETED.
20121-0515 | - | 52-090-01-01 | VQ-BXJ-1 | ROUTINE | OPERATIONALLY CHECK EPAS BATTERY FOR PROPER CHARGE ON ALL PASSENGER ENTRY DOORS. REF TASK 52-090-01-01 | CANCELLED BY CAMO.
20121-0516 | - | 52-090-01-02 | VQ-BXJ-1 | ROUTINE | OPERATIONALLY CHECK EPAS BATTERY FOR PROPER CHARGE ON ALL PASSENGER ENTRY DOORS. REF TASK 52-090-01-02 | COMPLETED.
20121-0517 | - | 52-095-00-01 | VQ-BXJ-1 | ROUTINE | OPERATIONALLY CHECK EPAS AND BACKUP BATTERY FOR PROPER CHARGE ON ALL NO. 3 OVER-WING DOORS. ACCESS NOTE: FOR EPAS BACKUP BATTERY ACCESS, OPEN OVERDOOR PANEL ABOVE ENTRYWAY FOR THE NO. 3 OVER-WING DOOR. REF TASK 52-095-00-01 | COMPLETED.
20121-0518 | - | 20-800-00-01 | VQ-BXJ-1 | ROUTINE | INSPECT (DETAILED) INTEGRATED DRIVE GENERATOR POWER FEEDERS AND BACKUP GENERATOR POWER FEEDERS INCLUDING CONNECTED EWIS, IN LEFT ENGINE. (EZAP) REF TASK 20-800-00-01 | COMPLETED.
20121-0519 | - | 20-802-00-01 | VQ-BXJ-1 | ROUTINE | INSPECT (DETAILED) INTEGRATED DRIVE GENERATOR POWER FEEDERS AND BACKUP GENERATOR POWER FEEDERS INCLUDING CONNECTED EWIS, IN RIGHT ENGINE. (EZAP) REF TASK 20-802-00-01 | COMPLETED.
20121-0520 | - | 71-892-01 | VQ-BXJ-1 | ROUTINE | INTERNAL - ZONAL (GVI): INLET COWL - LEFT ENGINE (GE) PERFORM AN INTERNAL ZONAL INSPECTION OF THE INLET COWL - LEFT ENGINE. (EZAP) REF TASK 71-892-01 | COMPLETED.
20121-0521 | - | 71-894-02 | VQ-BXJ-1 | ROUTINE | INTERNAL - ZONAL (GV): INLET COWL - RIGHT ENGINE (GE) PERFORM AN INTERNAL ZONAL INSPECTION OF THE INLET COWL - RIGHT ENGINE. (EZAP) REF TASK 71-894-02 | COMPLETED.
20121-0522 | - | 12-070-00-01 | VQ-BXJ-1 | ROUTINE | LUBRICATE THE NOSE LANDING GEAR STEERING AND ACTUATING COMPONENTS AND MECHANISMS REF TASK 12-070-00-01 | COMPLETED.
20121-0523 | - | 12-070-00-10 | VQ-BXJ-1 | ROUTINE | LUBRICATE THE NOSE LANDING GEAR STEERING AND ACTUATING COMPONENTS AND MECHANISMS REF TASK 12-070-00-10 | COMPLETED.
20121-0524 | - | 12-074-00-01 | VQ-BXJ-1 | ROUTINE | LUBRICATE THE NOSE LANDING GEAR DOORS AND DOOR ACTUATING MECHANISMS REF TASK 12-074-00-01 | COMPLETED.
20121-0525 | - | 12-080-00-03 / 12-080-00-13 | VQ-BXJ-1 | ROUTINE | LUBRICATE THE MAIN LANDING GEAR COMPONENTS AND ACTUATING MECHANISMS - LEFT REF TASK 12-080-00-03 / 12-080-00-13 | COMPLETED.
20121-0526 | - | 12-080-00-04 / 12-080-00-14 | VQ-BXJ-1 | ROUTINE | LUBRICATE THE MAIN LANDING GEAR COMPONENTS AND ACTUATING MECHANISMS - RIGHT REF TASK 12-080-00-04 / 12-080-00-14 | COMPLETED.
20121-0527 | - | 12-086-00-03 | VQ-BXJ-1 | ROUTINE | LUBRICATE THE MAIN LANDING GEAR DOORS AND ACTUATING MECHANISMS - LEFT REF TASK 12-086-00-03 | COMPLETED.
20121-0528 | - | 12-086-00-04 | VQ-BXJ-1 | ROUTINE | LUBRICATE THE MAIN LANDING GEAR DOORS AND ACTUATING MECHANISMS - RIGHT REF TASK 12-086-00-04 | COMPLETED.
20121-0529 | - | 12-088-00-03 | VQ-BXJ-1 | ROUTINE | LUBRICATE THE MAIN LANDING GEAR SUPPORT BEAM - LEFT REF TASK 12-088-00-03 | COMPLETED.
20121-0530 | - | 12-088-00-04 | VQ-BXJ-1 | ROUTINE | LUBRICATE THE MAIN LANDING GEAR SUPPORT BEAM - RIGHT REF TASK 12-088-00-04 | COMPLETED.
20121-0531 | - | DAILY CHECK | VQ-BXJ-1 | ROUTINE | CARRY OUT DAILY CHECK REF TASK DAILY CHECK | COMPLETED. RECORDED IN ATL# XJ-00044-1.
20121-0532 | - | WEEKLY CHECK | VQ-BXJ-1 | ROUTINE | CARRY OUT WEEKLY CHECK | COMPLETED. CLOSED IN ATL# XJ-00044-1.
20121-0533 | - | DFDR DOWNLOAD | VQ-BXJ-1 | ROUTINE | CARRY OUT A DFDR DOWNLOAD FOR PARAMETER CHECK REF TASK DFDR DOWNLOAD | DFDR DATA DOWNLOADED AS PER JC# 81(31-010-00-06). REFER TO RC# 20121-0081 FOR ACTION TAKEN.
20121-0534 | - | CVR DOWNLOAD | VQ-BXJ-1 | ROUTINE | CARRY OUT A CVR DOWNLOAD IAW AMM TASK 23-71-01-970-801 REF TASK CVR DOWNLOAD | COMPLETED.
20122-0001 | - | B77-57-TC-AD-001 (AD 2012-08-09) | VQ-BXJ-1 | AD/SB | DI AND HFEC FOR CRACKS OF THE WEB POCKETS OF THE WCS SPANWISE BEAMS NUMBERS 1, 2, AND 3; AND A DI FOR CRACKS OF ANY PREVIOUSLY INSTALLED REPAIRS REF TASK B77-57-TC-AD-001 (AD 2012-08-09) | COMPLETED.
20122-0002 | - | B77-57-TC-AD-004 (AD 2021-13-10) | VQ-BXJ-1 | AD/SB | WINGS - LOWER SKIN - FUEL TANK / DRY BAY ACCESS DOOR CUTOUTS- INSPECTION - DVI & HFEC REF TASK B77-57-TC-AD-004 (AD 2021-13-10) | COMPLETED.
20122-0003 | - | B77-27-TC-AD-003 (AD 2009-14-06) | VQ-BXJ-1 | AD/SB | HORIZONTAL STABILIZER TRIM ACTUATOR BALLSCREW-TO-BALLNUT FREEPLAY INSPECTION REF TASK B77-27-TC-AD-003 (AD 2009-14-06) | COMPLETED.
20122-0004 | - | AD 2022-14-05 | VQ-BXJ-1 | AD/SB | FLIGHT CONTROLS - ELEVATOR AND RUDDER CONTROL SYSTEM - ELEVATOR, RUDDER AND RUDDER TAB - FREEPLAY INSPECTION AND LUBRICATION REF TASK AD 2022-14-05 | COMPLETED.
20122-0005 | - | AD 2022-11-05 | VQ-BXJ-1 | AD/SB | WINGS - OUTER WING - NUMBER 1, NUMBER 2, NUMBER 7 AND NUMBER 8 OUTBOARD FLAP SUPPORT AT THE WING REAR SPAR NUT AND SHIM - INSPECTION AND CHANGE REF TASK AD 2022-11-05 | COMPLETED.
20122-0006 | - | AD 2021-18-09 | VQ-BXJ-1 | AD/SB | FUSELAGE - SECTION 45 - SLOPING PRESSURE DECK WEB INSPECTION AND REPAIR REF TASK AD 2021-18-09 | CANCELLED BY CAMO.
20122-0007 | - | AD 2019-11-02 | VQ-BXJ-1 | AD/SB | CRACKS IN THE UNDERWING LONGERONS, WHICH COULD RESULT IN FUEL LEAKAGE INTO THE FORWARD CARGO AREA AND CONSEQUENT INCREASED RISK OF A FIRE OR, IN A MORE SEVERE CASE, COULD ADVERSELY AFFECT THE STRUCTURAL INTEGRITY OF THE AIRPLANE REF TASK AD 2019-11-02 | COMPLETED.
20122-0008 | - | AD 74-08-09 R3 | VQ-BXJ-1 | AD/SB | LAVATORY - TO PREVENT FIRES IN LAVATORY LAVATORY WASTE COMPARTMENT DOORS REF TASK AD 74-08-09 R3 | CANCELLED BY CAMO.
20122-0009 | - | SB-777-27A0123 R01 | VQ-BXJ-1 | AD/SB | TE FLAP TRANSMISSION ASSEMBLIES SERIAL NUMBER INSPECTION AND RATCHET PAWL ASSEMBLIES REPLACEMENT REF TASK SB-777-27A0123 R01 | COMPLETED.
20122-0010 | - | B77-57-TC-OPS-003 (SB 777-57-0100) | VQ-BXJ-1 | AD/SB | WINGS - LEADING EDGE SLATS - OUTER SKIN INSPECTION - MFEC REF TASK B77-57-TC-OPS-003 (SB 777-57-0100) | COMPLETED.
20122-0011 | - | AD 2024-01-07 | VQ-BXJ-1 | AD/SB | FLIGHT CONTROLS - AILERON AND FLAPERON CONTROL SYSTEM - FORCE LIMITER ASSEMBLIES REPLACEMENT REF TASK AD 2024-01-07 (SB 777-27A0124) | AILERON AND FLAPERON CONTROL SYSTEM FORCE LIMITER ASSEMBLIES HAVE BEEN INSPECTED FOR P/N INSTALLED. INSTALLED P/N: 253W1263-1, NRC 20124-0213 & NRC#20124-0214 RAISED FOR REPLACEMENT. REPLACEMENT CANCELLED BY CAMO/OPERATOR DUE TO PART NOT AVAILABLE IN THE MARKET. AD DUE ON 07-MAR-2025
20123-0001 | - | 25-210-00-01 | VQ-BXJ-1 | HTC | REMOVE DOOR 1LH SLIDE FOR OVERHAUL AND DISCARD OF INFLATION CYLINDER PN: 62771-127 SN: 2368 REF TASK 25-210-00-01 | ESCAPE SLIDE HAS BEEN REMOVED AND SHIPPED TO SHOP. REPLACEMENT PART NOT AVAILABLE. ADD/BXJ/022 RAISED AS PER CAMO CONFIRMATION LETTER AND BOEING NTO# LET-LET-24-0106-07B. ADD/BXJ/022 DUE AT 6825FC. CAMO WILL APPROACH TO BCAA FOR SFP BEFORE FIRST FLIGHT. REFER TO ATL# 0979-3
20123-0002 | - | 25-210-00-01 | VQ-BXJ-1 | HTC | REMOVE DOOR 2RH SLIDE FOR OVERHAUL PN 62771-128 SN 3259 REF TASK 25-210-00-01 | COMPLETED.
20123-0003 | - | 25-210-00-01 | VQ-BXJ-1 | HTC | REMOVE DOOR 5RH SLIDE FOR OVERHAUL PN 65344-428 SN 0895 REF TASK 25-210-00-01 | COMPLETED.
20123-0004 | - | 52-075-00-01 | VQ-BXJ-1 | HTC | REMOVE DOOR 3R EPAS RESERVOIR FOR HST AND DISCARD OF EPAS SQUIB PN: 41004509-1 SN: 66951A7 PN: 53000399-1 SN: 13C REF TASK 52-075-00-01 | COMPLETED.
20123-0005 | - | SEQ. NO. 541 | VQ-BXJ-1 | HTC | REMOVE DOOR 5R EPAS RESERVOIR FOR HST REF TO ATTACHED CUSTOMER CARD | COMPLETED.
20123-0006 | - | 52-301-00-01 | VQ-BXJ-1 | HTC | REMOVE, DISCARD AND REPLACE FLIGHT DECK STRIKE ASSY PN: AR4726-5 SN: 1125207 REF TASK 52-301-00-01 | CANCELLED BY CAMO DUE TO NIL SPARES.
20123-0007 | - | 25-065-00-01 | VQ-BXJ-1 | HTC | REMOVE L3 ESCAPE SLIDE FOR OVERHAUL PN 5A3109-1 SN ST0381 REF TASK 25-065-00-01 | ESCAPE SLIDE HAS BEEN REMOVED AND SHIPPED TO SHOP. REPLACEMENT PART NOT AVAILABLE. ADD/BXJ/023 RAISED AS PER CAMO CONFIRMATION LETTER AND BOEING NTO# LET-LET-24-0106-07B. ADD/BXJ/023 DUE AT 6825FC. CAMO WILL APPROACH TO BCAA FOR SFP BEFORE FIRST FLIGHT. REFER ATL# 0980-1
20123-0008 | - | 25-065-00-01 | VQ-BXJ-1 | HTC | REMOVE R3 ESCAPE SLIDE FOR OVERHAUL PN 5A3109-2 SN ST1432 REF TASK 25-065-00-01 | ESCAPE SLIDE HAS BEEN REMOVED AND SHIPPED TO SHOP. REPLACEMENT PART NOT AVAILABLE. ADD/BXJ/024 RAISED AS PER CAMO CONFIRMATION LETTER AND BOEING NTO# LET-LET-24-0106-07B. ADD/BXJ/024 DUE AT 6825FC. CAMO WILL APPROACH TO BCAA FOR SFP BEFORE FIRST FLIGHT. REFER ATL# 0980-2
20123-0009 | - | 31-020-00-01 | VQ-BXJ-1 | HTC | DFDR - DISCARD ULB BATTERY PN DK120-90 SN AT71567 REF TASK 31-020-00-01 | COMPLETED.
20123-0010 | - | SEQ. NO. 546 | VQ-BXJ-1 | HTC | REMOVE DOOR 1L EPAS RESERVOIR FOR HST PN 41004509-1 SN 67547A7 REF TO ATTACHED CUSTOMER CARD | COMPLETED.
20123-0011 | - | SEQ. NO. 547 | VQ-BXJ-1 | HTC | REMOVE DOOR 2R EPAS RESERVOIR FOR HST PN 41004509-1 SN 67686A7 REF TO ATTACHED CUSTOMER CARD | COMPLETED.
20123-0012 | - | 52-096-00-01 | VQ-BXJ-1 | HTC | RESTORE DOOR 3R EPAS AND BATTERY PACK PN BPAS10-5 SN 1788 REF TASK 52-096-00-01 | COMPLETED.
20123-0013 | - | 24-190-00-01 | VQ-BXJ-1 | HTC | RESTORE THE FCDC BATTERY - LH PN BA27-01 SN H3524 REF TASK 24-190-00-01 | COMPLETED.
20123-0014 | - | 24-190-00-01 | VQ-BXJ-1 | HTC | RESTORE THE FCDC BATTERY - CTR PN BA27-01 SN H3460 REF TASK 24-190-00-01 | COMPLETED.
20123-0015 | - | SEQ. NO. 553 | VQ-BXJ-1 | HTC | REMOVE AND DISCARD COCKPIT FIRE EXTINGUISHER P/N: BA51015R-5 S/N: 091648 REF TASK ATTACHED CUSTOMER | COMPLETED.
20123-0016 | - | SEQ. NO. 554 | VQ-BXJ-1 | HTC | REMOVE PAX OXYGEN CYLINDER AND VALVE ASSEMBLY FOR OVERHAUL P/N: 804044-15 S/N: C13060561 REF TO ATTACHED CUSTOMER CARD | COMPLETED.
20123-0017 | - | SEQ. NO. 555 | VQ-BXJ-1 | HTC | DISCARD/REPLACE PAX OXYGEN CYLINDER AND VALVE ASSEMBLY P/N: 804044-15 S/N: C09100016 REF TO ATTACHED CUSTOMER CARD | CANCELLED BY CAMO DUE TO NIL SPARES.
20123-0018 | - | SEQ. NO. 556 | VQ-BXJ-1 | HTC | DISCARD/REPLACE PAX OXYGEN CYLINDER AND VALVE ASSEMBLY P/N: 804044-15 S/N: C09090382 REF TO ATTACHED CUSTOMER CARD | CANCELLED BY CAMO DUE TO NIL SPARES.
20123-0019 | - | SEQ. NO. 557 | VQ-BXJ-1 | HTC | DISCARD/REPLACE PAX OXYGEN CYLINDER AND VALVE ASSEMBLY P/N: 804044-15 S/N: C10010623 REF TO ATTACHED CUSTOMER CARD | CANCELLED BY CAMO DUE TO NIL SPARES.
20123-0020 | - | SEQ. NO. 558 | VQ-BXJ-1 | HTC | REMOVE PAX OXYGEN CYLINDER AND VALVE ASSEMBLY FOR OVERHAUL P/N: 804044-15 S/N: C13120365 REF TO ATTACHED CUSTOMER CARD | COMPLETED.
20123-0021 | - | SEQ. NO. 559 | VQ-BXJ-1 | HTC | DISCARD/REPLACE PAX OXYGEN CYLINDER AND VALVE ASSEMBLY P/N: 804044-15 S/N: C10030314 REF TO ATTACHED CUSTOMER CARD | CANCELLED BY CAMO DUE TO NIL SPARES.
20123-0022 | - | SEQ. NO. 560 | VQ-BXJ-1 | HTC | REMOVE PAX OXYGEN CYLINDER AND VALVE ASSEMBLY FOR OVERHAUL P/N: 804044-15 S/N: C13080553 REF TO ATTACHED CUSTOMER CARD | S/N NOT FOUND INSTALLED. TASK CANCELLED BY CAMO.
20123-0023 | - | SEQ. NO. 561 | VQ-BXJ-1 | HTC | REMOVE PAX OXYGEN CYLINDER AND VALVE ASSEMBLY FOR OVERHAUL P/N: 804044-15 S/N: C13120361 REF TO ATTACHED CUSTOMER CARD | COMPLETED.
20123-0024 | - | SEQ. NO. 562 | VQ-BXJ-1 | HTC | REMOVE DOOR 4R EPAS RESERVOIR FOR HST P/N: 41004509-1 S/N: 38387A7 REF TO ATTACHED CUSTOMER CARD | COMPLETED.
20123-0025 | - | SEQ. NO. 563 | VQ-BXJ-1 | HTC | REMOVE DOOR 5L EPAS RESERVOIR FOR HST P/N: 41004509-1 S/N: 54889A7 REF TO ATTACHED CUSTOMER CARD | COMPLETED.
20123-0026 | - | 23-190-00-01 | VQ-BXJ-1 | HTC | DISCARD AND REPLACE THE LOW FREQUENCY ULD BATTERY PN 21435-00 SN SD105577 REF TASK 23-190-00-01 | COMPLETED.
20124-0001 | - | ADD/BXJ/009 | VQ-BXJ-1 | NONROUTINE | INSTALL X18 MISSING PAX OXYGEN CYLINDERS - ENSURE SHIP SET OF O2 BOTTLES HAVE 1 YEAR MINIMUM LIFE REF TASK ADD/BXJ/009 | COMPLETED. ADD/BXJ/009 CLOSED. REFER TO ATL# XJ-00042-1
20124-0002 | - | ADD/BXJ/010 | VQ-BXJ-1 | NONROUTINE | INSTALL X3 MISSING PORTABLE FIRE EXTINGUISHERS POSITIONS L1, L3, R1 REF TASK ADD/BXJ/010 | COMPLETED. DMI# ADD/BXJ/010 CLOSED IN TLB# 0978-1,2 AND 3.
20124-0003 | - | ADD/BXJ/011 | VQ-BXJ-1 | NONROUTINE | INSTALL X20 MISSING SMOKE HOODS - ENSURE SHIP SET OF SMOKE HOODS HAVE 1 YEAR MINIMUM LIFE REF TASK ADD/BXJ/011 | COMPLETED. ADD/BXJ/011 CLOSED IN TLB# 0979-2
20124-0004 | - | ADD/BXJ/017 | VQ-BXJ-1 | NONROUTINE | INSTALL 2X AIR CHILLERS REF TASK ADD/BXJ/017 | PART NOT AVAILABLE. ADD/BXJ/017 REMAINS OPEN. ADD DUE AT 6825FC AS PER ATTACHED CAMO CONFIRMATION LETTER AND BOEING NTO# LET-LET-24-0106-07B. CAMO WILL APPROACH TO BCAA FOR SFP BEFORE FIRST FLIGHT. RFER ATL# XJ-00041-3
20124-0005 | - | FORM ACF019 | VQ-BXJ-1 | NONROUTINE | RECTIFY ALL OTHER REMAINING OPEN DEFERRED DEFECTS REF TASK FORM ACF019 | COMPLETED.
20124-0006 | - | GAES PROCEDURE | VQ-BXJ-1 | NONROUTINE | PERFORM SAFETY OF AIRCRAFT SYSTEMS FOR HANGAR VISIT IAW GAES EO.0013-2024 | COMPLETED.
20124-0007 | - | GAES PROCEDURE | VQ-BXJ-1 | NONROUTINE | FILL OUT FORM GAES-167-AMO-REV00-JUL2023 AND PERFORM OUTSTANDING TASKS FOR FUNCTIONAL CHECK / OPERATIONAL CHECK / LEAK CHECK / ENGINE RUN. | COMPLETED.
20124-0008 | - | GAES PROCEDURE | VQ-BXJ-1 | NONROUTINE | PERFORM REMOVAL/INSTALLATION OF ACCESS PANELS FOR ZONE 100 AS PER PANEL CLEARANCE SHEETS GAES-148-AMO-REV00-JUL2023 | COMPLETED.
20124-0009 | - | GAES PROCEDURE | VQ-BXJ-1 | NONROUTINE | PERFORM REMOVAL/INSTALLATION OF ACCESS PANELS FOR ZONE 200 AS PER PANEL CLEARANCE SHEETS GAES-148-AMO-REV00-JUL2023 | COMPLETED.
20124-0010 | - | GAES PROCEDURE | VQ-BXJ-1 | NONROUTINE | PERFORM REMOVAL/INSTALLATION OF ACCESS PANELS FOR ZONE 300 AS PER PANEL CLEARANCE SHEETS GAES-148-AMO-REV00-JUL2023 | COMPLETED.
20124-0011 | - | GAES PROCEDURE | VQ-BXJ-1 | NONROUTINE | PERFORM REMOVAL/INSTALLATION OF ACCESS PANELS FOR ZONE 400 AS PER PANEL CLEARANCE SHEETS GAES-148-AMO-REV00-JUL2023 | COMPLETED.
20124-0012 | - | GAES PROCEDURE | VQ-BXJ-1 | NONROUTINE | PERFORM REMOVAL/INSTALLATION OF ACCESS PANELS FOR ZONE 500 AS PER PANEL CLEARANCE SHEETS GAES-148-AMO-REV00-JUL2023 | COMPLETED.
20124-0013 | - | GAES PROCEDURE | VQ-BXJ-1 | NONROUTINE | PERFORM REMOVAL/INSTALLATION OF ACCESS PANELS FOR ZONE 600 AS PER PANEL CLEARANCE SHEETS GAES-148-AMO-REV00-JUL2023 | COMPLETED.
20124-0014 | - | GAES PROCEDURE | VQ-BXJ-1 | NONROUTINE | PERFORM REMOVAL/INSTALLATION OF ACCESS PANELS FOR ZONE 700 AS PER PANEL CLEARANCE SHEETS GAES-148-AMO-REV00-JUL2023 | COMPLETED.
20124-0015 | - | GAES PROCEDURE | VQ-BXJ-1 | NONROUTINE | PERFORM REMOVAL/INSTALLATION OF ACCESS PANELS FOR ZONE 800 AS PER PANEL CLEARANCE SHEETS GAES-148-AMO-REV00-JUL2023 | COMPLETED.
20124-0016 | 20121-0145 |  | VQ-BXJ-1 | NONROUTINE | PERFORM CPCP APPLICATION FOR RH MAIN LANDING GEAR WHEEL WELL. | COMPLETED.
20124-0017 | 20121-0227 |  | VQ-BXJ-1 | NONROUTINE | PERFORM THE CLEANING OF THE AREA ABOVE PASSENGER COMPARTMENT CEILING FROM STA 246 TO STA 655 LH AND RH SIDES | COMPLETED.
20124-0018 | 20121-0237 |  | VQ-BXJ-1 | NONROUTINE | PERFORM THE CLEANING OF THE AREA ABOVE PASSENGER COMPARTMENT CEILING FROM STA 655 TO STA 1035 LH AND RH SIDES | COMPLETED.
20124-0019 | 20121-0240 |  | VQ-BXJ-1 | NONROUTINE | PERFORM THE CLEANING OF THE AREA ABOVE PASSENGER COMPARTMENT CEILING FROM STA 1035 TO STA 1434 LH AND RH SIDES | COMPLETED.
20124-0020 | 20121-0133 |  | VQ-BXJ-1 | NONROUTINE | PERFORM THE CLEANING OF THE AREA ABOVE PASSENGER COMPARTMENT CEILING FROM STA 1434 TO STA 1832 LH AND RH SIDES | COMPLETED.
20124-0021 | 20121-0136 |  | VQ-BXJ-1 | NONROUTINE | PERFORM THE CLEANING OF THE AREA ABOVE PASSENGER COMPARTMENT CEILING FROM STA 1832 TO STA 2150 LH AND RH SIDES | COMPLETED.
20124-0022 | 20121-0136 |  | VQ-BXJ-1 | NONROUTINE | PERFORM THE REMOVAL OF CEILING PANELS AND LOWERED CEILING PANEL FROM STA 1832 TO STA 2150 BOTH LH AND RH SIDES | COMPLETED.
20124-0023 | 20121-0133 |  | VQ-BXJ-1 | NONROUTINE | PERFORM THE REMOVAL AND INSTALLATION OF CEILING PANELS FROM STA 1434 TO STA 1832 BOTH LH AND RH SIDES | COMPLETED.
20124-0024 | 20121-0240 |  | VQ-BXJ-1 | NONROUTINE | PERFORM THE REMOVAL AND INSTALLATION OF CEILING PANELS FROM STA 1035 TO STA 1434 BOTH LH AND RH SIDES | COMPLETED.
20124-0025 | 20121-0141 |  | VQ-BXJ-1 | NONROUTINE | C/O APPLICATION ANTI CORROSION PREVENTION AT LH WHEEL WELL AREA . | COMPLETED.
20124-0026 | 20121-0237 |  | VQ-BXJ-1 | NONROUTINE | PERFORM THE REMOVAL AND INSTALLATION OF CEILING PANELS FROM STA 655 TO STA 1035 BOTH LH AND RH SIDES | COMPLETED.
20124-0027 | 20121-0227 |  | VQ-BXJ-1 | NONROUTINE | PERFORM THE REMOVAL AND INSTALLATION OF CEILING PANELS FROM STA 246 TO STA 655 BOTH LH AND RH SIDES | COMPLETED.
20124-0028 | 20121-0443 |  | VQ-BXJ-1 | NONROUTINE | PERFORM THE CLEANING OF THE AREAS BEHIND THE PASSENGER COMPARTMENT AIR GRILLS FROM STA 246 TO 655 | COMPLETED.
20124-0029 | 20121-0363 |  | VQ-BXJ-1 | NONROUTINE | PERFORM THE CLEANING OF THE AREAS BEHIND THE PASSENGER COMPARTMENT AIR GRILLS FROM STA 655 TO 1035 BOTH LH AND RH SIDES | COMPLETED.
20124-0030 | 20121-0430 |  | VQ-BXJ-1 | NONROUTINE | PERFORM THE CLEANING OF THE AREAS BEHIND THE PASSENGER COMPARTMENT AIR GRILLS FROM STA 1035 TO 1434 BOTH LH AND RH SIDES | COMPLETED.
20124-0031 | 20121-0439 |  | VQ-BXJ-1 | NONROUTINE | PERFORM THE CLEANING OF THE AREAS BEHIND THE PASSENGER COMPARTMENT AIR GRILLS FROM STA 1434 TO 1832 BOTH LH AND RH SIDES | COMPLETED.
20124-0032 | 20121-0445 |  | VQ-BXJ-1 | NONROUTINE | PERFORM THE CLEANING OF THE AREAS BEHIND THE PASSENGER COMPARTMENT AIR GRILLS FROM STA 1832 TO 2150 BOTH LH AND RH SIDES | COMPLETED.
20124-0033 | 20121-0445 |  | VQ-BXJ-1 | NONROUTINE | PERFORM THE REMOVAL AND INSTALLATION OF AIR GRILLS FROM STA 1832 TO STA 2150 BOTH LH AND RH SIDES | COMPLETED.
20124-0034 | 20121-0439 |  | VQ-BXJ-1 | NONROUTINE | PERFORM THE REMOVAL AND INSTALLATION OF AIR GRILLS FROM STA 1434 TO STA 1832 BOTH LH AND RH SIDES | COMPLETED.
20124-0035 | 20121-0018 |  | VQ-BXJ-1 | NONROUTINE | PERFORM CLEANING FOR MLG DOORS . | COMPLETED.
20124-0036 | 20121-0430 |  | VQ-BXJ-1 | NONROUTINE | PERFORM THE REMOVAL AND INSTALLATION OF AIR GRILLS FROM STA 1035 TO STA 1434 BOTH LH AND RH SIDES | COMPLETED.
20124-0037 | 20121-0003 |  | VQ-BXJ-1 | NONROUTINE | WHILE PERFORMING THE O/P OF EMERGENCY FLASHLIGHTS, FOUND: 1) 09 BATTERIES DEPLETED AT LOCATIONS : FWD CREW REST (1), L1 DOOR AFT SEAT (1), L2 DOOR FWD AND AFT SEATS (2), L4 DOOR FWD SEAT (1), R5 DOOR AFT SEAT (1), AFT CREW REST (1), R3 DOOR SEAT (1), R1 DOOR SEAT (1). 2) 05 SHIELD TAMPERS BROKEN AT LOCATIONS : FWD CREW REST (1) , L1 DOOR FWD SEAT (1) , L2 DOOR FWD SEAT (1) , R5 DOOR FWD AND AFT SEATS (2). ALL TO BE REPLACED. | COMPLETED.
20124-0038 | 20121-0363 |  | VQ-BXJ-1 | NONROUTINE | PERFORM THE REMOVAL AND INSTALLATION OF AIR GRILLS FROM STA 655 TO STA 1035 BOTH LH AND RH SIDES | COMPLETED.
20124-0039 | 20121-0443 |  | VQ-BXJ-1 | NONROUTINE | PERFORM THE REMOVAL AND INSTALLATION OF AIR GRILLS FROM STA 246 TO STA 655 BOTH LH AND RH SIDES | COMPLETED.
20124-0040 | 20121-0088 |  | VQ-BXJ-1 | NONROUTINE | PERFORM THE REMOVAL AND INSTALLATION OF DOOR LINER OF PAX DOOR R5 | COMPLETED.
20124-0041 | 20121-0086 |  | VQ-BXJ-1 | NONROUTINE | PERFORM THE REMOVAL AND INSTALLATION OF DOOR LINER OF PAX DOOR R4 | COMPLETED.
20124-0042 | 20121-0077 |  | VQ-BXJ-1 | NONROUTINE | PERFORM THE REMOVAL AND INSTALLATION OF DOOR LINER OF PAX DOOR R3 | COMPLETED
20124-0043 | 20121-0075 |  | VQ-BXJ-1 | NONROUTINE | PERFORM THE REMOVAL AND INSTALLATION OF DOOR LINER OF PAX DOOR R2 | COMPLETED.
20124-0044 | 20121-0073 |  | VQ-BXJ-1 | NONROUTINE | PERFORM THE REMOVAL AND INSTALLATION OF DOOR LINER OF PAX DOOR R1 | COMPLETED
20124-0045 | 20121-0071 |  | VQ-BXJ-1 | NONROUTINE | PERFORM THE REMOVAL AND INSTALLATION OF DOOR LINER OF PAX DOOR L5 | COMPLETED.
20124-0046 | 20121-0069 |  | VQ-BXJ-1 | NONROUTINE | PERFORM THE REMOVAL AND INSTALLATION OF DOOR LINER OF PAX DOOR L4 | COMPLETED.
20124-0047 | 20121-0099 |  | VQ-BXJ-1 | NONROUTINE | AT LH MAIN LNDING GEAR BODY DOOR PAINT FOUND PEELING OFF | COMPLETED.
20124-0048 | 20121-0065 |  | VQ-BXJ-1 | NONROUTINE | PERFORM THE REMOVAL AND INSTALLATION OF DOOR LINER OF PAX DOOR L3 | COMPLETED
20124-0049 | 20121-0063 |  | VQ-BXJ-1 | NONROUTINE | PERFORM THE REMOVAL AND INSTALLATION OF DOOR LINER OF PAX DOOR L2 | COMPLETED
20124-0050 | 20121-0061 |  | VQ-BXJ-1 | NONROUTINE | PERFORM THE REMOVAL AND INSTALLATION OF DOOR LINER OF PAX DOOR L1 | COMPLETED.
20124-0051 | 20121-0061 |  | VQ-BXJ-1 | NONROUTINE | PERFORM THE CLEANING OF DOOR INTERNAL STRUCTURE OF PAX DOOR L1 | COMPLETED.
20124-0052 | 20121-0063 |  | VQ-BXJ-1 | NONROUTINE | PERFORM THE CLEANING OF DOOR INTERNAL STRUCTURE OF PAX DOOR L2 | COMPLETED.
20124-0053 | 20121-0065 |  | VQ-BXJ-1 | NONROUTINE | PERFORM THE CLEANING OF DOOR INTERNAL STRUCTURE OF PAX DOOR L3 | COMPLETED.
20124-0054 | 20121-0069 |  | VQ-BXJ-1 | NONROUTINE | PERFORM THE CLEANING OF DOOR INTERNAL STRUCTURE OF PAX DOOR L4 | COMPLETED.
20124-0055 | 20121-0071 |  | VQ-BXJ-1 | NONROUTINE | PERFORM THE CLEANING OF DOOR INTERNAL STRUCTURE OF PAX DOOR L5 | COMPLETED.
20124-0056 | 20121-0073 |  | VQ-BXJ-1 | NONROUTINE | PERFORM THE CLEANING OF DOOR INTERNAL STRUCTURE OF PAX DOOR R1 | COMPLETED.
20124-0057 | 20121-0075 |  | VQ-BXJ-1 | NONROUTINE | PERFORM THE CLEANING OF DOOR INTERNAL STRUCTURE OF PAX DOOR R2 | COMPLETED.
20124-0058 | 20121-0077 |  | VQ-BXJ-1 | NONROUTINE | PERFORM THE CLEANING OF DOOR INTERNAL STRUCTURE OF PAX DOOR R3 | COMPLETED.
20124-0059 | 20121-0086 |  | VQ-BXJ-1 | NONROUTINE | PERFORM THE CLEANING OF DOOR INTERNAL STRUCTURE OF PAX DOOR R4 | COMPLETED.
20124-0060 | 20121-0088 |  | VQ-BXJ-1 | NONROUTINE | PERFORM THE CLEANING OF DOOR INTERNAL STRUCTURE OF PAX DOOR R5 | COMPLETED.
20124-0061 | 20121-0226 |  | VQ-BXJ-1 | NONROUTINE | PERFORM THE CLEANING OF ALL SIDEWALL PANELS, CEILING PANELS, OVERHEAD BIN COMPARTMENTS, LOWER AIR GRILLS, PAX DOOR LININGS FROM STA 246 TO STA STA 655 BOTH LH AND RH SIDES | COMPLETED
20124-0062 | 20121-0230 |  | VQ-BXJ-1 | NONROUTINE | PERFORM THE CLEANING OF ALL SIDEWALL PANELS, CEILING PANELS, OVERHEAD BIN COMPARTMENTS, LOWER AIR GRILLS, PAX DOOR LININGS FROM STA 655 TO STA STA 1035 BOTH LH AND RH SIDES | COMPLETED
20124-0063 | 20121-0238 |  | VQ-BXJ-1 | NONROUTINE | PERFORM THE CLEANING OF ALL SIDEWALL PANELS, CEILING PANELS, OVERHEAD BIN COMPARTMENTS, LOWER AIR GRILLS, PAX DOOR LININGS FROM STA 1035 TO STA STA 1434 BOTH LH AND RH SIDES | COMPLETED
20124-0064 | 20121-0241 |  | VQ-BXJ-1 | NONROUTINE | PERFORM THE CLEANING OF ALL SIDEWALL PANELS, CEILING PANELS, OVERHEAD BIN COMPARTMENTS, LOWER AIR GRILLS, PAX DOOR LININGS FROM STA 1434 TO STA STA 1832 BOTH LH AND RH SIDES | COMPLETED
20124-0065 | 20121-0135 |  | VQ-BXJ-1 | NONROUTINE | PERFORM THE CLEANING OF ALL SIDEWALL PANELS, CEILING PANELS, OVERHEAD BIN COMPARTMENTS, LOWER AIR GRILLS, PAX DOOR LININGS FROM STA 1832 TO STA STA 2150 BOTH LH AND RH SIDES | COMPLETED
20124-0066 | 20121-0481 |  | VQ-BXJ-1 | NONROUTINE | DURING OPC OF OVERHEAD FLIGHT CREW REST BACKUP LIGHTING SYSTEM NO BACKUP LIGHTS COMING ON, PERFORM TROUBLE SHOOTING AND RECTIFY | COMPLETED.
20124-0067 | 20121-0155 |  | VQ-BXJ-1 | NONROUTINE | PERFORM THE REMOVAL AND INSTALLATION OF AFT CARGO COMPARTMENT CEILING, SIDEWALL LINERS FOR ACCESS FROM STA 1434 TO STA 1886 | COMPLETED.
20124-0068 | 20124-0005 |  | VQ-BXJ-1 | NONROUTINE | ADD/BXJ/004 STATUS MSG "ADF L''. (LEFT ADF INOP). PLEASE RECTIFY | COMPLETED. ADD/BXJ/004 CLOSED. REFER ATL# XJ-00042-2
20124-0069 | 20121-0531 |  | VQ-BXJ-1 | NONROUTINE | STATUS MSG ''ENG CONTROL L''. PLEASE RECTIFY | COMPLETED
20124-0070 | 20121-0531 |  | VQ-BXJ-1 | NONROUTINE | EXISTING MSG 32-63010 '' MG STEERING POWER CONTROL ACTUATOR (LEFT) IS UNSERVICABLE''. PLEASE RECTIFY | COMPLETED.
20124-0071 | 20121-0333 |  | VQ-BXJ-1 | NONROUTINE | LH WING TIP. TIP LIGHT ASSEMBLY SKIN FOUND WITH MULTIPLE SCRATCHES. PLEASE EVALUATE AND PERFORM RECTIFICATION. | COMPLETED.
20124-0072 | 20124-0005 |  | VQ-BXJ-1 | NONROUTINE | ADD/BXJ/012 - 5EA FIRST AID KIT ARE MISSING AT CABIN AREA | PART NOT AVAILABLE. ADD/BXJ/012 REMAINS OPEN. ADD DUE AT 6825FC AS PER ATTACHED CAMO CONFIRMATION LETTER AND BOEING NTO# LET-LET-24-0106-07B. CAMO WILL APPROACH TO BCAA FOR SFP BEFORE FIRST FLIGHT. RFER ATL# 0980-3
20124-0073 | 20124-0005 |  | VQ-BXJ-1 | NONROUTINE | ADD/BXJ/013 - 2EA EMERGENCY MEDICAL KIT ARE MISSING AT CABIN AREA | PART NOT AVAILABLE. ADD/BXJ/013 REMAINS OPEN. ADD DUE AT 6825FC AS PER ATTACHED CAMO CONFIRMATION LETTER AND BOEING NTO# LET-LET-24-0106-07B. CAMO WILL APPROACH TO BCAA FOR SFP BEFORE FIRST FLIGHT. RFER ATL# XJ-00041-1
20124-0074 | 20124-0005 |  | VQ-BXJ-1 | NONROUTINE | ADD/BXJ/014 - 1A, 1D, 1K, 2A, 2D, 2K, 11A, 11D, 11G, 11K, 12A, 12D, 12G, 12K, 15A, 16A, 16D, 16G, 16K, 17A, 17D, 17G, 17K, 18A, 18D, 18G, 18K, 19A, 19D, 19G, 19K, 20A, 20D, 20G, 20K. PAX SEATS INOP DUE TO LIFE VEAT MISSING. | PART NOT AVAILABLE. ADD/BXJ/014 REMAINS OPEN. ADD DUE AT 6825FC AS PER ATTACHED CAMO CONFIRMATION LETTER AND BOEING NTO# LET-LET-24-0106-07B. CAMO WILL APPROACH TO BCAA FOR SFP BEFORE FIRST FLIGHT. RFER ATL# XJ-00041-2
20124-0075 | 20121-0410 |  | VQ-BXJ-1 | NONROUTINE | SMOKEHOOD MISSING AS PER EMERGENCY EQUIPMENT LAYOUT | REFER TO NRC# 20124-0003 (CUSTOMER CARD NO. ADD/BXJ/011) FOR ACTION TAKEN.
20124-0076 | 20121-0406 |  | VQ-BXJ-1 | NONROUTINE | DURING OPERATIONAL CHECK OF LH OFF WING EMERGENCY ESCAPE SLIDE COMPARTMENT DOOR LATCH SYSTEM FOUND THE C SHAPED WASHER ON THE RELEASE CABLE MISSING , NEED TO BE RESTORED. | COMPLETED.
20124-0077 | 20123-0008 |  | VQ-BXJ-1 | NONROUTINE | DURING REMOVAL OF R3 ESCAPE SLIDE FOUND THE SLIDE COMPARTMENT DIRTY NEED TO BE CLEANED AND CIC RESTORED . | COMPLETED.
20124-0078 | 20123-0007 |  | VQ-BXJ-1 | NONROUTINE | DURING REMOVAL OF L3 ESCAPE SLIDE FOUND THE SLIDE COMPARTMENT DIRTY NEED TO BE CLEANED AND CIC RESTORED . | COMPLETED.
20124-0079 | 20124-0005 |  | VQ-BXJ-1 | NONROUTINE | ADD/BXJ/006 SATCOM VOICE ADVISORY MESSAGE AND SATCOM HI GAIN STATUS MESSAGE. PLEASE RECTIFY | COMPLETED. ADD/BXJ/006 CLOSED IN ATL# XJ-00043-1
20124-0080 | 20121-0531 |  | VQ-BXJ-1 | NONROUTINE | EXISTING MSG 32-54281 ''TIRE PRESSURE RELAY TRANSFORMER (07) OR WIRING IS OPEN OR SHORTED OR PRESSURE SENSORE (07) FAILED''. PLEASE RECTIFY | COMPLETED.
20124-0081 | 20121-0531 |  | VQ-BXJ-1 | NONROUTINE | EXISTINF MSG 32-54273 ''TIRE PRESSURE RELAY TRANSFORMER (05) OR WIRING IS OPEN OR SHORTED OR PRESSURE SENSOR (05) FAILED'' . PLEASE RECTIFY | COMPLETED.
20124-0082 | 20121-0097 |  | VQ-BXJ-1 | NONROUTINE | SUSPECTED LEAK AT NOSE LANDING GEAR DOOR ACTUATOR | COMPLETED.
20124-0083 | 20121-0031 |  | VQ-BXJ-1 | NONROUTINE | DURING OXYGEN MANUAL ACTIVATION FOUND 5R DOOR ATTENDANT OXYGEN PSU MASK NOT DEPLOYING. CARRY OUT TROUBLESHOOTING. | COMPLETED.
20124-0084 | 20121-0531 |  | VQ-BXJ-1 | NONROUTINE | EXISTING MSG 32-54181 ''TIRE PRESSURE IN-AXLE TRANSFORMER (10) OR WIRING IS OPEN OR SHORTED'' . PLEASE RECTIFY | COMPLETED.
20124-0085 | 20121-0031 |  | VQ-BXJ-1 | NONROUTINE | PSU COVER AT 25C FOUND DIRTY. | COMPLETED
20124-0086 | 20121-0161 |  | VQ-BXJ-1 | NONROUTINE | C/O APPLAICATION CORROSION PREVENTION AT NOSE LANDING GEAR WHEEL WELL | COMPLETED.
20124-0087 | 20121-0139 |  | VQ-BXJ-1 | NONROUTINE | PERFORM REMOVAL OF RIGHT GPS ANTENNA AT LOCATION STA 655 UPPER FUSELAGE FOR INSPECTION ACCESS AND INSTALLED IT BACK ONCE THE INSPECTION IS PERFORMED. | COMPLETED.
20124-0088 | 20121-0139 |  | VQ-BXJ-1 | NONROUTINE | PERFORM REMOVAL OF LEFT VHF COMMUNICATION ANTENNA AT LOCATION STA 985 UPPER FUSLAGE FOR INSPECTION ACCESS AND INSTALLED IT BACK ONCE THE INSPECTION IS PERFORMED. | COMPLETED.
20124-0089 | 20121-0231 |  | VQ-BXJ-1 | NONROUTINE | PERFORM REMOVAL OF LEFT GPS ANTENNA AT LOCATION STA 623 UPPER FUSELAGE FOR INSPECTION ACCESS AND INSTALLED IT BACK ONCE THE INSPECTION IS PERFORMED. | COMPLETED.
20124-0090 | 20121-0098 |  | VQ-BXJ-1 | NONROUTINE | PERFORM TOUCH UP PAINT ON NLG DOORS . | COMPLETED.
20124-0091 | 20121-0231 |  | VQ-BXJ-1 | NONROUTINE | PERFORM REMOVAL OF TOP ATC ANTENNA AT LOCATION STA 560.5 UPPER FUSELAGE FOR INSPECTION ACCESS AND INSTALLED IT BACK ONCE THE INSPECTION IS PERFORMED. | COMPLETED.
20124-0092 | 20121-0231 |  | VQ-BXJ-1 | NONROUTINE | PERFORM REMOVAL OF TOP TCAS ANTENNA NO.2 AT LOCATION STA 456 UPPER FUSELAGE FOR INSPECTION ACCESS AND INSTALLED IT BACK ONCE THE INSPECTION IS PERFORMED. | COMPLETED.
20124-0093 | 20121-0531 |  | VQ-BXJ-1 | NONROUTINE | OVERHEAD PANEL P5 : RECIRC FANS UPPER SWITCH IS BROKEN. PLEASE RECTIFY | COMPLETED. DEFECT CLOSED IN ATL# 0977 ITEM 3
20124-0094 | 20121-0156 |  | VQ-BXJ-1 | NONROUTINE | PERFORM REMOVAL OF LEFT (STA 1355) AND RIGHT (STA 1292) ADF ANTENNAS AT LOCATION UPPER FUSELAGE FOR INSPECTION ACCESS AND INSTALLED IT BACK ONCE THE INSPECTION IS PERFORMED. | COMPLETED.
20124-0095 | 20121-0183 |  | VQ-BXJ-1 | NONROUTINE | PERFORM REMOVAL OF CENTER VHF COMMUNICATION ANTENNA AT LOCATION STA 1803 UPPER FUSELAGE FOR INSPECTION ACCESS AND INSTALLED IT BACK ONCE THE INSPECTION IS PERFORMED. | COMPLETED.
20124-0096 | 20121-0531 |  | VQ-BXJ-1 | NONROUTINE | DURING EMERGENCY LIGHTS CHECK IN CABIN -FOLLOWING LOCATIONS FOUND INOPERATIVE,PERFORM TROUBLE SHOOTING AND RECTIFY 1)DOOR 1 L/H. 2)ZONE-A L/H FWD & L/H AFT EXIT SIGN LIGHTS AND L/H AISLE LIGHT AT SUITE 1. 3)ZONE-A R/H AISLE LIGHTS AND R/H FWD EXIT SIGN . | COMPLETED.
20124-0097 | 20121-0144 |  | VQ-BXJ-1 | NONROUTINE | DIRING INSPECTION FOUND HORIZONAL STABILIZER TRIM ACTUATOR HYDRAULIC TUBES DAMAGED. | COMPLETED.
20124-0098 | 20121-0307 |  | VQ-BXJ-1 | NONROUTINE | LH WING UPPER SURFACE, THE UPPER FIXED PANEL FORWARD OF THE FLAPERON SEALANT PEELED OFF. PLEASE CARRY OUT SEALANT REAPPLICATION. | COMPLETED.
20124-0099 | 20121-0180 |  | VQ-BXJ-1 | NONROUTINE | PERFORM THE REMOVAL AND INSTALLATION OF PAX SEATS FROM 31 AC TO 43 ABC, 32 HK TO 43 HJK TO GAIN ACCESS FOR FLOOR PANEL REMOVAL | COMPLETED.
20124-0100 | 20121-0180 |  | VQ-BXJ-1 | NONROUTINE | PERFORM THE REMOVAL AND INSTALLATION OF O/B PARTITION BOTH LH AND RH AT STA 1392 | COMPLETED.
20124-0101 | 20121-0180 |  | VQ-BXJ-1 | NONROUTINE | PERFORM THE REMOVAL AND INSTALLATION OF LAVATORY 3A-1R | COMPLETED.
20124-0102 | 20121-0349 |  | VQ-BXJ-1 | NONROUTINE | LH WING AILERON LOWER SURFACE AT TRAILING EDGE FOUND WITH SPOT OF CORROSION AND A SUSPECTED PITTING CORROSION UNDER THE PAINT. | COMPLETED
20124-0103 | 20121-0370 |  | VQ-BXJ-1 | NONROUTINE | AT LH ENGINE STRUT FOIL MESH FOUND DEGRADATION | COMPLETED.
20124-0104 | 20121-0257 |  | VQ-BXJ-1 | NONROUTINE | DURING REMOVAL RH NACELLE STRUT AFT FAIRING FOUND BOLT WORN OUT NEED TO BE REPLACED . | COMPLETED.
20124-0105 | 20121-0116 |  | VQ-BXJ-1 | NONROUTINE | DURING INSPECTION FOUND PAINT DAMAGE ON RIGHT WING TE PANEL 661SB AROUND SCREW HOLES. PLEASE RESTORE. | COMPLETED.
20124-0106 | 20121-0266 |  | VQ-BXJ-1 | NONROUTINE | NUT PLATE IS DAMAGED ON THE RW LE AT OSBS919.66 AREA. PLS RECTIFY. | COMPLETED.
20124-0107 | 20121-0291 |  | VQ-BXJ-1 | NONROUTINE | PLS RESTORE PAINT ON INTERNAL SURFACE OF SLATS #11, 12, 13 WEDGES. | COMPLETED.
20124-0108 | 20121-0264 |  | VQ-BXJ-1 | NONROUTINE | RIVET HEAD CUT AND SOME RIVET HEADS POP OUT ON THE RIGHT WING LE, SLAT #9 INB MAIN TRACK CUTOUT AREA. PLS RECTIFY. | COMPLETED.
20124-0109 | 20121-0267 |  | VQ-BXJ-1 | NONROUTINE | LWR BLADE SEAL IS TORN ON SLAT #13 INBD EDGE. PLS RECTIFY. | COMPLETED.
20124-0110 | 20121-0355 |  | VQ-BXJ-1 | NONROUTINE | C/O APPLICATION CORROSION PREVENTION AT LH AFT STRUT FAIRING | COMPLETED.
20124-0111 | 20121-0263 |  | VQ-BXJ-1 | NONROUTINE | INB LWR SEAL IS WORN ON THE RIGHT WING KRUEGER FLAP. PLS RECTIFY. | COMPLETED.
20124-0112 | 20121-0261 |  | VQ-BXJ-1 | NONROUTINE | WARNING PLACARD IS DAMAGED ON SLAT#8 AUXILIARY TRACK. PLS RECTIFY. | COMPLETED.
20124-0113 | 20121-0266 |  | VQ-BXJ-1 | NONROUTINE | PLS RESTORE ANTICORROSION COMPOUND ON THE RIGHT WING FRONT SPAR CAVITY. | COMPLETED.
20124-0114 | 20121-0305 |  | VQ-BXJ-1 | NONROUTINE | LH WING FIXED LEADING EDGE UNDER SLAT #2, RESTORATION SEAL DOOR OF OUTBD TRACK FOUND DAMAGED TO BE REPLACED. | COMPLETED.
20124-0115 | 20121-0295 |  | VQ-BXJ-1 | NONROUTINE | LH WING SLAT #7 LEADING EDGE SKIN HAS DEEP SCRATCHES. PLEASE EVALUATE AND PERFORM RECTIFICATION. | COMPLETED.
20124-0116 | 20121-0244 |  | VQ-BXJ-1 | NONROUTINE | LH WING SLAT #4 HAS 2 DENTS ON UPPER SURFACE OF THE TRAILING EDGE WEDGE PANEL. PLEASE EVALUATE AND PERFORM RECTIFICATION. | COMPLETED.
20124-0117 | 20121-0004 |  | VQ-BXJ-1 | NONROUTINE | LAVATORY FIRE EXTINGUISHER BOTTLE FUSIBLE TIP BENT AT 4F-1L, 5F-RC | COMPLETED.
20124-0118 | 20121-0229 |  | VQ-BXJ-1 | NONROUTINE | FORWARD OVERHEAD FLIGHT CREW REST COMPARTMENT SEAT DIRTY AT BOTH LH AND RH | COMPLETED.
20124-0119 | 20121-0246 |  | VQ-BXJ-1 | NONROUTINE | LH WING LOWER SURFACE AT FUEL TANK ACCESS DOOR 541LB AROUND CUTOUT, SUSPECTED WITH PITTING CORROSION UNDER THE PAINT. PLEASE EVALUATE AND CARRY OUT RECTIFICATION. | COMPLETED.
20124-0120 | 20121-0206 |  | VQ-BXJ-1 | NONROUTINE | TO GIVE ACCESS FOR STRUCTURAL INSPECTION, CARRY OUT DISCONNECT AND RECONNECT OF FWD DRAIN MAST ON PANEL 191PL. | COMPLETED.
20124-0121 | 20121-0229 |  | VQ-BXJ-1 | NONROUTINE | FORWARD OVERHEAD FLIGHT CREW REST COMPARTMENT WALL PLUG MISSING (QTY-4) | COMPLETED.
20124-0122 | 20121-0229 |  | VQ-BXJ-1 | NONROUTINE | PERFORM CLEANING INSIDE THE FORWARD OVERHEAD FLIGHT CREW REST COMPARTMENT | COMPLETED.
20124-0123 | 20121-0134 |  | VQ-BXJ-1 | NONROUTINE | AFT OVERHEAD FLIGHT ATTENDANT CREW REST COMPARTMENT WALL PLUG MISSING NEAR FLASHLIGHT ENTRANCE (QTY-2) | COMPLETED.
20124-0124 | 20121-0047 |  | VQ-BXJ-1 | NONROUTINE | DURING INSPECTION OF PASSENGER GASEOUS OXYGEN SYSTEM FOUND 5 CYLINDERS WITH LOW PRESSURE NEED TO BE SERVICED. | COMPLETED.
20124-0125 | 20121-0134 |  | VQ-BXJ-1 | NONROUTINE | PERFORM CLEANING INSIDE THE AFT OVERHEAD FLIGHT ATTENDANT CREW REST COMPARTMENT | COMPLETED.
20124-0126 | 20121-0056 |  | VQ-BXJ-1 | NONROUTINE | DURING INSPECTION OF AFT LARGE CARGO DOOR FOUND ALL 8 VIEWING PORTS DIRTY. NEEDS TO BE CLEANED | COMPLETED
20124-0127 | 20121-0054 |  | VQ-BXJ-1 | NONROUTINE | DURING INSPECTION OF FWD LARGE CARGO DOOR FOUND ALL 8 VIEWING PORTS DIRTY. NEEDS TO BE CLEANED | COMPLETED
20124-0128 | 20121-0201 |  | VQ-BXJ-1 | NONROUTINE | DURING INSP OF UPPER FUSELAGE BETWEEN STA 246 AND STA 2150, FOUND SUSPECTED DENT AT STRINGER S-3R , 4 INCHES FWD OF BODY STATION BS 1035. NEED TO ASSESS AND RECTIFY | COMPLETED. DENT AND BUCKLE UPDATED WITH ITEM# 6 ON PAGE 2.
20124-0129 | 20121-0210 |  | VQ-BXJ-1 | NONROUTINE | DURING INSP OF UPPER FUSELAGE RIGHT, FOUND BIRD DUMP MARKS ON STRINGER S-17R OF BS 2150 CIRCUMFERENTIAL SKIN . NEED TO CLEAN | COMPLETED.
20124-0130 | 20121-0297 |  | VQ-BXJ-1 | NONROUTINE | LH WING KRUEGER FLAP UPPER SEAL WORNOUT. REPLACE. | COMPLETED.
20124-0131 | 20121-0180 |  | VQ-BXJ-1 | NONROUTINE | PERFORM THE REMOVAL AND INSTALLATION OF FLOOR PANELS FROM STA 1245 TO STA 1434 REAR SPAR TO OUTBOARD PRESSURE DECK INTERFACES, 10 INCHES AFT ONLY | COMPLETED.
20124-0132 | 20124-0006 |  | VQ-BXJ-1 | NONROUTINE | LE SLATS: 1)CARRY OUT LE SLAT ELECTRIC MOTOR REMOVAL IAW AMM 27-81-34-000-801 TO FACILITATE MAINTENANCE ACCESS 2)UPON CLEARANCE REINSTALL LE SLAT MOTOR IAW AMM 27-81-34-400-801 | COMPLETED.
20124-0133 | 20121-0164 |  | VQ-BXJ-1 | NONROUTINE | FOR ACCESS PERFORM REMOVAL OF CEILING AND SIDE WALL LINERS IN FORWARD CARGO COMPARTMENT FROM STA 409 - STA 998 | COMPLETED.
20124-0134 | 20121-0306 |  | VQ-BXJ-1 | NONROUTINE | LH WING MAIN TANK SUMP DRAIN VALVE LEAKING. | COMPLETED.
20124-0135 | 20121-0317 |  | VQ-BXJ-1 | NONROUTINE | LH WING SURGE TANK SUMP DRAIN VALVE PRIMARY POPPET PLUG AND VALVE FACE FOUND WITH CORROSION. PLEASE REPLACE. | COMPLETED.
20124-0136 | 20121-0317 |  | VQ-BXJ-1 | NONROUTINE | LH WING FUEL TANK ACCESS DOOR 543DB PRESSURE RELIEF VALVE POPPET OUTER SURFACE CORRODED. REPLACE. | COMPLETED. FOR ACCESS DOOR INSTALLATION AND RII REF TO NRC#20124-0012
20124-0137 | 20121-0313 |  | VQ-BXJ-1 | NONROUTINE | PERFORM CIC APPLICATION ON STABILIZER TORSION BOX COMPARTMENT - LEFT AND RIGHT SIDES (INTERNAL OF FUSELAGE). | COMPLETED.
20124-0138 | 20121-0180 |  | VQ-BXJ-1 | NONROUTINE | PERFORM THE CLEANING OF THE STRUCTURE ABOVE THE MAIN LANDING GEAR WHEEL WELL INSIDE THE CABIN FROM STA 1245 TO 1434 | COMPLETED.
20124-0139 | 20121-0063 |  | VQ-BXJ-1 | NONROUTINE | PERFORM CPCP ON PAX DOOR INTERNAL STRUCTURE AT L1, L2, L3, L4, L5, R1, R2, R3, R4, R5 | COMPLETED.
20124-0140 | 20121-0063 |  | VQ-BXJ-1 | NONROUTINE | PERFORM THE REMOVAL / INSTALLATION OF ESCAPE SLIDE AT L2 FOR INSPECTION ACCESS | COMPLETED.
20124-0141 | 20121-0069 |  | VQ-BXJ-1 | NONROUTINE | PERFORM THE REMOVAL / INSTALLATION OF ESCAPE SLIDE AT L4 FOR INSPECTION ACCESS | COMPLETED.
20124-0142 | 20121-0071 |  | VQ-BXJ-1 | NONROUTINE | PERFORM THE REMOVAL / INSTALLATION OF ESCAPE SLIDE AT L5 FOR INSPECTION ACCESS | COMPLETED.
20124-0143 | 20121-0086 |  | VQ-BXJ-1 | NONROUTINE | PERFORM THE REMOVAL / INSTALLATION OF ESCAPE SLIDE AT R4 FOR INSPECTION ACCESS | COMPLETED.
20124-0144 | 20121-0073 |  | VQ-BXJ-1 | NONROUTINE | PERFORM THE REMOVAL / INSTALLATION OF ESCAPE SLIDE AT R1 FOR INSPECTION ACCESS | COMPLETED.
20124-0145 | 20121-0163 |  | VQ-BXJ-1 | NONROUTINE | DURING INSPECTION OF MAIN EQUIPMENT CENTER FROM STA 332.5 - STA 409 FOUND THE WIRES , CONNECTORS AND VENTILATION ON THE RACK CONTAMINATED WITH DIRT NEED TO BE CLEANED. | COMPLETED.
20124-0146 | 20121-0371 |  | VQ-BXJ-1 | NONROUTINE | DURING INSPECTION OF STRUT #2 FOIL/MESH FOUND IT DEGRADATION. | COMPLETED.
20124-0147 | 20121-0163 |  | VQ-BXJ-1 | NONROUTINE | DURING INSPECTION OF MAIN EQUIPMENT CENTER FROM STA 325.5 TO STA 409 FOUND THE INSULATION BLANKET DIRTY , AND DOOR CUT OUT STR DIRTY , NEED TO BE CLEANED. | COMPLETED.
20124-0148 | 20121-0163 |  | VQ-BXJ-1 | NONROUTINE | NEED TO PERFORM CIC APPLICATION ON THE MAIN EQUIPMENT CENTER DOOR CUT OUT POST CLEANING. | COMPLETED.
20124-0149 | 20121-0173 |  | VQ-BXJ-1 | NONROUTINE | DURING INSPECTION OF AREA AFT OF FORWARD CARGO COMPARTMENT FROM STA 998 TO STA 1035 FOUND THE AREA DIRTY INCLUDING BLANKETS , NEED TO BE CLEANED. | COMPLETED.
20124-0150 | 20121-0257 |  | VQ-BXJ-1 | NONROUTINE | PERFORM CPCP APPLICATION FOR RH STRUT INTERNAL OF AFT FAIRNIG . | COMPLETED.
20124-0151 | 20122-0005 |  | VQ-BXJ-1 | NONROUTINE | LH WING: O/B FLAP SUPPORT NUMBER 2 I/B FITTING FOUND WITH SHIM MIGRATION | REFER TO RC# 20122-0005 AND GAES EO. 0028-2024 FOR ACTION TAKEN.
20124-0152 | 20121-0186 |  | VQ-BXJ-1 | NONROUTINE | DURING INSP OF LEFT WING TO BODY FAIRINGS UNDERNEATH, FOUND NGS SYSTEM HEAT EXCHANGER INSULATED DUCT ASSY CLAMP LOOSE. NEED TO RECTIFY | COMPLETED.
20124-0153 | 20121-0255 |  | VQ-BXJ-1 | NONROUTINE | DURING INSPECTION OF FWD STRUT #2 FOUND RH TR HING PANELS 426ER,426FR DOORS IS DAMAGED NEED TO BE REPLACED . | COMPLETED.
20124-0154 | 20121-0347 |  | VQ-BXJ-1 | NONROUTINE | LH WING: SPOILER NO.4 WARNING PALCARD ON LOWER SURFACE DETERIORATED | COMPLETED.
20124-0155 | 20121-0353 |  | VQ-BXJ-1 | NONROUTINE | AT LH ENGINE T/R HING ACCESS PNL NO 415EL FOUND WITH DOOR ACCESS DAMAGED TO BE REPLACED. | COMPLETED.
20124-0156 | 20121-0484 |  | VQ-BXJ-1 | NONROUTINE | DURING INSPECTION ON FWD CARGO COMPARTMENT FOUND THE WIRES UNDER THE FLOOR AREA DIRTY NEED TO BE CLEANED. | COMPLETED.
20124-0157 | 20121-0235 |  | VQ-BXJ-1 | NONROUTINE | PERFORM THE REMOVAL AND INSTALLATION OF SIDEWALL PANELS FROM STA 1434 TO STA 1832 FOR ACCESS | COMPLETED.
20124-0158 | 20121-0018 |  | VQ-BXJ-1 | NONROUTINE | DURING INSPECTION OF RH MLG FOUND SIGN OF LEAK FROM THE STEERING ACTUATOR NEED TO BE EVALUATED. | PART NOT AVAILABLE. ADD/BXJ/025 RAISED AS PER MMEL 32-53-01 CAT "C" AND BOEING NTO# LET-LET-24-0106-07B. ADD DUE DATE ON 01/MAY/2024 OR 6825FC WHICHEVER OCCURS LATER. RFER ATL# XJ-00042-3. PERFORMED AMM PROCEDURE FOR MMEL 32-53-1(006) I.A.W AMM TASK 32-00-00-040-819 REV. 100, DTD JAN 05/2024.
20124-0159 | 20121-0221 |  | VQ-BXJ-1 | NONROUTINE | PERFORM THE REMOVAL AND INSTALLATION OF FLIGHT COMPARTMENT ACCESS PANELS 212AW, 212GW, 212MW, 212LW, 212TW, 212VW, 212UW, 212XW, 212EW, 212KW, 212JW, 211LW, 211GW, 211AW, 211KW, 211EW, 211AC, 212AC | COMPLETED.
20124-0160 | 20121-0346 |  | VQ-BXJ-1 | NONROUTINE | LH WING: CARRY OUT CPCP APPLICATION ON ALL REAR SPAR TO TRAILING EDGE IAW AMM SUBTASK 51-05-01-210-027 | COMPLETED.
20124-0161 | 20121-0310 |  | VQ-BXJ-1 | NONROUTINE | PERFORM CLEANING INSIDE THE KEEL BEAM FORWARD AND AFT BAY BODY STA 1035-1245 DUE TO HEAVY DUST PARTICLES. | COMPLETED.
20124-0162 | 20122-0005 |  | VQ-BXJ-1 | NONROUTINE | SHIM MIGRATION FOUND ON OUTB FLAP SUPPORT #8 INB AND OUTB FITTINGS. PLS RECTIFY. | REFER TO RC# 20122-0005 AND GAES EO. 0028-2024 FOR ACTION TAKEN.
20124-0163 | 20121-0186 |  | VQ-BXJ-1 | NONROUTINE | DURING INSP OF LEFT WING TO BODY FAIRING UNDERNEATH AREA, FOUND BONDING JUMPER CONNECTING TO RAM AIR DUCT TO BS 1035 BROKEN. NEED TO REPLACE | COMPLETED.
20124-0164 | 20122-0001 |  | VQ-BXJ-1 | NONROUTINE | PERFORM MAIN BATTERY DISCONNECTION FOR FUEL TANK ACCESS PANELS OPEN UP AND CONNECTION IT BACK ONCE THE FUEL TANK ACCESS PANELS CLOSE UP | COMPLETED.
20124-0165 | 20122-0001 |  | VQ-BXJ-1 | NONROUTINE | PERFORM APU BATTERY DISCONNECTION FOR FUEL TANK ACCESS PANELS OPEN UP AND CONNECTION IT BACK ONCE THE FUEL TANK ACCESS PANELS CLOSE UP | COMPLETED.
20124-0166 | 20121-0146 |  | VQ-BXJ-1 | NONROUTINE | APPLY CIC FOR KEEL BEAM AREA STA 1035 AND STA 1434 | COMPLETED.
20124-0167 | 20121-0221 |  | VQ-BXJ-1 | NONROUTINE | PERFORM THE REMOVAL AND INSTALLATION OF FLIGHT DECK STOWAGE CLOSET AT LH SIDE FOR ACCESS | COMPLETED.
20124-0168 | 20121-0331 |  | VQ-BXJ-1 | NONROUTINE | PERFOPM TOUCHUP PAINT ON LH ELEVATOR LOWER SURFECE. | COMPLETED.
20124-0169 | 20121-0248 |  | VQ-BXJ-1 | NONROUTINE | LH WING FLAP SUPPORT FIXED FAIRING NO.3 SEAL DAMAGED. REPLACE. | COMPLETED.
20124-0170 | 20121-0248 |  | VQ-BXJ-1 | NONROUTINE | LH WING INBD FLAPERON SUPPORT FAIRING #574BL SEAL DAMAGED. TO BE REPLACED. | COMPLETED.
20124-0171 | 20121-0267 |  | VQ-BXJ-1 | NONROUTINE | THERE IS A PITTING ON SLAT #11 INB MAIN TRACK UPPER SURFACE. PLS RECTIFY. | COMPLETED.
20124-0172 | 20121-0248 |  | VQ-BXJ-1 | NONROUTINE | LH WING FLAP SUPPORT MOBVEABLE FAIRING NO.3 SEAL DAMAGED. | COMPLETED.
20124-0173 | 20121-0248 |  | VQ-BXJ-1 | NONROUTINE | LH WING FLAP SUPPORT FIXED FAIRING ACCESS DOOR 573BB NEED SHANK EXTRACTION ON 2 LOCATIONS. PLEASE RECTIFY SCREWS TO BE REPLACED. | COMPLETED.
20124-0174 | 20121-0327 |  | VQ-BXJ-1 | NONROUTINE | REQUIRES PAINT TOUCH UP ON NO STEP SIGN ON HORIZONTAL STAB UPPER SURFACE | COMPLETED.
20124-0175 | 20121-0120 |  | VQ-BXJ-1 | NONROUTINE | PLS PERFORM TOUCH UP PAINT ON THE RIGHT WING AILERON LE. | COMPLETED.
20124-0176 | 20121-0309 |  | VQ-BXJ-1 | NONROUTINE | PERFORM CPCP ON LEFT SIDE OF ECS BAY UNDER WING TO BODY FAIRINGS BETWEEN STA 1035 TO STA 1245 | COMPLETED.
20124-0177 | 20121-0125 |  | VQ-BXJ-1 | NONROUTINE | DURING INSPECTION FOUND PAINT PEELED OFF ON THE FORWARD FITTING OF FLAP SUPPORT FAIRING NO : 6, PLEASE RECTIFY. | COMPLETED.
20124-0178 | 20121-0408 |  | VQ-BXJ-1 | NONROUTINE | WHILE PERFORMING FUCTIONAL CHECK OF THE JETTISON NOZZLE VALVE (CONNECTOR NO. DV28166) WIRE BUNDLE SHILEDING SYSTEM IN THE LEFT WING TRAILING EDGE FOUND MEASURED VALUES OUT OF LIMIT. TEST FAILED,PERFORM RECTIFICATION. | COMPLETED.
20124-0179 | 20121-0370 |  | VQ-BXJ-1 | NONROUTINE | LH WING LEADING EDGE ACCESS PANEL 511AB FOUND WITH FOIL DEGRADATION. | COMPLETED.
20124-0180 | 20121-0121 |  | VQ-BXJ-1 | NONROUTINE | DURING INSPECTION FOUND: 1. SEAL GOT DAMAGED ON #5 AFT MOVABLE FAIRING( RH INBOARD FLAP), 2. SEAL IS DAMAGED ON TE FLAP FWD FAIRING #5. PLEASE RECTIFY. | COMPLETED.
20124-0181 | 20121-0328 |  | VQ-BXJ-1 | NONROUTINE | PERFORM TOUCHUP PAINT ON THE STABILIZER T/E PANELS NO 345EXB, 345GXB, 345DB, 335EXB, 335GXB, 335DB, AND 335HT. | COMPLETED.
20124-0182 | 20121-0144 |  | VQ-BXJ-1 | NONROUTINE | C/O CIC APPLICATION ON FUSELAGE AREA AFT OF THE PRESSURE BULKHEAD - LEFT AND RIGHT SIDES INCLUDING THE PRESSURE BULKHEAD | COMPLETED.
20124-0183 | 20121-0124 |  | VQ-BXJ-1 | NONROUTINE | DURING INSPECTION OF RIGHT INBOARD FLAPERON SUPPORT FAIRING FOUND; 1) SEAL DAMAGED ON FLAPERON INBOARD FWD FAIRING 2) SEAL DAMAGED ON FLAPERON INBOARD AFT FAIRING PLEASE RECTIFY. | COMPLETED.
20124-0184 | 20121-0117 |  | VQ-BXJ-1 | NONROUTINE | PLS RESTORE ANTICORROSION COMPOUND ON THE RIGHT WING REAR SPAR. | COMPLETED.
20124-0185 | 20121-0400 |  | VQ-BXJ-1 | NONROUTINE | DURING LOOP RESISTANCE CHECK FOUND FWD FUEL CROSSFEED VALVE CONNECTOR DV28163 CORRODED. CARRY OUT REPLACEMENT OF CONNECTOR DV28163 PLUG | COMPLETED.
20124-0186 | 20121-0326 |  | VQ-BXJ-1 | NONROUTINE | DURING INSPECTION FOUND A NICK AT LH HORIZONTAL STABILIZER LEADING EDGE NO 332EL, SHOULD BE EVALUATED. | COMPLETED. DENT AND BUCKLE UPDATED ITEM# 1 PAGE 4.
20124-0187 | 20121-0400 |  | VQ-BXJ-1 | NONROUTINE | DURING LOOP RESISTANCE CHECK FOUND AFT FUEL CROSSFED VALVE CONNECTOR DV28263 CORRODED. CARRY OUT REPLACEMENT OF CONNECTOR DV28263 PLUG. | COMPLETED.
20124-0188 | 20121-0325 |  | VQ-BXJ-1 | NONROUTINE | C/O CIC APPLICATION OF THE LEFT & RIGHT HORIZONTAL STABILIZER CENTER SECTION. | COMPLETED.
20124-0189 | 20121-0340 |  | VQ-BXJ-1 | NONROUTINE | DURING INSP OF RIGHT VERTICAL STABILIZER LEADING EDGE FAIRING REQUIRED SEALANT RESTORATION | COMPLETED.
20124-0190 | 20121-0419 |  | VQ-BXJ-1 | NONROUTINE | DURING RESTORATION AREAS BELOW THE AFT CARGO COMPARTMENT FLOOR FOUND 2 WIRES W5271-00066-18 & W5271-0067-18 OF CONNECTOR NO. DB30208 AT STA 1581 WL 120 RBL 49 DETACHED FROM TERMINAL MODULE GB46010. PERFORM RECTIFICATION. | COMPLETED.
20124-0191 | 20121-0521 |  | VQ-BXJ-1 | NONROUTINE | DURING REMOVAL OF ENGINE #1 AND ENGINE #2 AIR INLET PANELS FOR INSPECTION FOUND ANCHOR NUTS DAMAGED IN MULTI LOCATIONS (LOCATIONS IS MARKED) NEED TO BE REPLACED | COMPLETED.
20124-0192 | 20121-0271 |  | VQ-BXJ-1 | NONROUTINE | THERE IS A LEAK ON MAIN TANK #2 SUMP DRAIN VALVE. PLS RECTIFY. | COMPLETED.
20124-0193 | 20121-0276 |  | VQ-BXJ-1 | NONROUTINE | THERE IS CORROSION ON THE RIGHT WING SURGE TANK SUMP DRAIN VALVE. PLS RECTIFY. | COMPLETED.
20124-0194 | 20121-0521 |  | VQ-BXJ-1 | NONROUTINE | DURING REMOVAL ENGINE #1 AND ENGINE #2 AIR INLET PANELS FOR INSPECTION FOUND SCREWS HEAD DAMAGED NEED TO BE REPLACED . | COMPLETED.
20124-0195 | 20121-0465 |  | VQ-BXJ-1 | NONROUTINE | DURING REMOVAL OF STRUT #1 AND STRUT #2 FAIRINGS FOR INSPECTION FOUND SCREWS HEAD DAMAGED NEED TO BE REPLACED . | COMPLETED.
20124-0196 | 20121-0167 |  | VQ-BXJ-1 | NONROUTINE | DURING INSPECTION OF BULK CARGO COMPARTMENT FOUND TWO FASTNERS MISSING ON PANEL NO 161FW, NEED TO BE RESTORED. | COMPLETED.
20124-0197 | 20121-0465 |  | VQ-BXJ-1 | NONROUTINE | DURING REMOVAL OF STRUT #1 AND STRUT #2 FAIRINGS FOUND NUTPLATES DAMAGED IN MULTI LOCATIONS (LOCATIONS ARE MARKED ) NEED TO BE REPLACED. | COMPLETED.
20124-0198 | 20121-0299 |  | VQ-BXJ-1 | NONROUTINE | LH WING APPLY CPC ON LEADING EDGE TO FRONT SPAR OUTBOARD OF NACELLE STRUT TO TIP . | COMPLETED.
20124-0199 | 20121-0299 |  | VQ-BXJ-1 | NONROUTINE | LH WING LEADING EDGE ACCESS PANELS STRUCTURE WITH DAMAGED ANCHOR NUTS AT MULTIPLE AREAS . PLEASE REPLACE. | COMPLETED.
20124-0200 | 20121-0221 |  | VQ-BXJ-1 | NONROUTINE | PERFORM CPCP FOR FLIGHT DECK COMPARTMENT INTERNAL STRUCTURE | COMPLETED.
20124-0201 | 20121-0155 |  | VQ-BXJ-1 | NONROUTINE | DURING INSPECTION OF AFT CARGO COMPARTMENT FOUND 3 STANDOFF DAMAGED IN THE CEILING AREA ,NEED TO BE RESTORED. | COMPLETED.
20124-0202 | 20121-0293 |  | VQ-BXJ-1 | NONROUTINE | LH WING APPLY CPC ON LEFT WING LEADING EDGE TO FRONT SPAR INBORD OF NACELLE STRUT AS REQUIRED. | COMPLETED.
20124-0203 | 20121-0114 |  | VQ-BXJ-1 | NONROUTINE | PLS PERFORM TOUCH UP PAINT ON THE RIGHT WING INB AFT FLAP INB LWR CORNER. | COMPLETED.
20124-0204 | 20121-0218 |  | VQ-BXJ-1 | NONROUTINE | PERFORM CPCP APPLICATION ON RIGHT OVER WING WING TO BODY FAIRINGS UNDERNEATH POST INSPECTION | COMPLETED.
20124-0205 | 20121-0174 |  | VQ-BXJ-1 | NONROUTINE | DURING INSPECTION FOUND LH PACK TRIM AIR PRESSURE REGULATING VALVE JUMPER DAMAGE. | COMPLETED.
20124-0206 | 20121-0175 |  | VQ-BXJ-1 | NONROUTINE | DURING INSPECTION FOUND RH PACK TRIM AIR PRESSURE REGULATING VALVE JUMPER DAMAGE. | COMPLETED.
20124-0207 | 20121-0217 |  | VQ-BXJ-1 | NONROUTINE | PERFORM CPCP APPLICATION ON LEFT OVER WING WING TO BODY FAIRINGS UNDERNEATH POST INSPECTION | COMPLETED.
20124-0208 | 20121-0336 |  | VQ-BXJ-1 | NONROUTINE | LH WING APPLY CPC ON T.E CAVITY AFT OF REAR SPAR. | COMPLETED.
20124-0209 | 20121-0151 |  | VQ-BXJ-1 | NONROUTINE | WHILE REMOVAL OF WING TO BODY FAIRING TO FACILITATE INSPECTION , FOUND PANEL 191BL WITH PUNCTURE INNER AREA. NEED TO ASSESS AND RECTIFY | COMPLETED.
20124-0210 | 20121-0187 |  | VQ-BXJ-1 | NONROUTINE | PERFORM CONNECTION OF LOWER BEACON PRIOR INSTALLATION OF ACCESS PANEL PERFORM OPS CHECK POST INSTALLATION | COMPLETED.
20124-0211 | 20121-0187 |  | VQ-BXJ-1 | NONROUTINE | PERFORM CPCP APPLICATION UNDERNEATH RIGHT WING TO BODY FAIRINGS BETWEEN STA 858 TO STA 1455 INCLUDING RIGHT ECS BAY AND ASSOCIATED AREAS | COMPLETED.
20124-0212 | 20121-0198 |  | VQ-BXJ-1 | NONROUTINE | DURING INSP UNDERNEATH WING TO BODY FAIRING LEFT AFT, FOUND CENTER ADU PANEL DECAL DAMAGED. NEED TO REPLACE | COMPLETED.
20124-0213 | 20122-0011 |  | VQ-BXJ-1 | NONROUTINE | TOP AILERON FORCE LIMITER ASSY P/N IS 253W1263-1. SHOULD BE REPLACED IAW AD 2024-01-07 (SB 777-27A0124). | CANCELLED BY CAMO/OPERATOR DUE TO PART NOT AVAILABLE IN THE MARKET. AD DUE ON 07-MAR-2025. SYSTEM WAS NOT DISTURBED.
20124-0214 | 20122-0011 |  | VQ-BXJ-1 | NONROUTINE | BOTTOM AILERON FORCE LIMITER ASSY P/N IS 253W1263-1. SHOULD BE REPLACED IAW AD 2024-01-07 (SB 777-27A0124). | CANCELLED BY CAMO/OPERATOR DUE TO PART NOT AVAILABLE IN THE MARKET. AD DUE ON 07-MAR-2025. SYSTEM WAS NOT DISTURBED.
20124-0215 | 20121-0181 |  | VQ-BXJ-1 | NONROUTINE | DUIRNG INSPECTION OF AREA AFT OF BULK CARGO FROM STA 2062-2195 FOUND DIRTY NEED TO BE CLEANED. | COMPLETED.
20124-0216 | 20121-0290 |  | VQ-BXJ-1 | NONROUTINE | BOLT HOLES ARE DAMAGED ON SLAT #8 TRACK DOOR. PLS RECTIFY. | COMPLETED.
20124-0217 | 20121-0224 |  | VQ-BXJ-1 | NONROUTINE | DURING INSPECTION OF BULK CARGO COMPARTMENT FOUND INSULATION BLANKET DAMAGED. NEED TO BE REPAIRED. | COMPLETED.
20124-0218 | 20121-0165 |  | VQ-BXJ-1 | NONROUTINE | DURING INSPECTION OF FORWARD CARGO COMPARTMENT FOUND THE FLOOR STRUCTURE AND INSULATION BLANKET UNDER THE THE FLOOR DIRTY , NEED TO BE CLEANED. | COMPLETED.
20124-0219 | 20121-0149 |  | VQ-BXJ-1 | NONROUTINE | DURING INSP OF LOWER FUSELAGE LEFT, FOUND FWD OUTFLOW VALVE AFT LOUVRE SEAL DAMAGE. NEED TO RECTIFY | COMPLETED.
20124-0220 | 20121-0154 |  | VQ-BXJ-1 | NONROUTINE | DURING INSPECTION OF LOWER RIGHT AFT FUSELAGE STA 1832 TO STA 1874 BEHIND THE AFT CARGO DOOR FOUND EMERGENCY LIGHT LENSE CRACKED | COMPLETED.
20124-0221 | 20121-0165 |  | VQ-BXJ-1 | NONROUTINE | DURING INSPECTION OF FORWARD CARGO COMPARTMENT FOUND THE 2 BTU DAMAGED,NEED TO BE REPLACED. | COMPLETED.
20124-0222 | 20121-0166 |  | VQ-BXJ-1 | NONROUTINE | DURING INSPECTION OF AFT CARGO COMPARTMENT FOUND THE FLOOR STRUCTURE AND INSULATION BLANKET UNDER THE THE FLOOR DIRTY , NEED TO BE CLEANED. | COMPLETED.
20124-0223 | 20121-0150 |  | VQ-BXJ-1 | NONROUTINE | DURING INSPECTION OF RIGHT FORWARD LOWER FUSELAGE FOUND CENTER PITOT PROBE SURROUNDING AREA WITH SCRATCHES, NEED TO ASSESS AND RECTIFY | COMPLETED. DENT AND BUCKLE CHART UPDATED WITH ITEM #5 ON PAGE 2
20124-0224 | 20121-0387 |  | VQ-BXJ-1 | NONROUTINE | WHILE PERFORMING LOOP RESISTANCE TEST OF GUST SUPPRESSION TRANDUCERS WIRE BUNDLE SHIELDING FOUND MEASURED VALUES FOR THE CONNECTOR NUMBER D02005J(LH SIDE) OUT OF LIMIT. TEST FAILED. PERFORM RECTIFICATION. | COMPLETED.
20124-0225 | 20121-0151 |  | VQ-BXJ-1 | NONROUTINE | DURING INSPECTION FOUND THE FUSELAGE TO BODY FAIRINGS PANELS WITH SEVERAL SCREWS DAMAGED, NEED TO REPLACED. | COMPLETED.
20124-0226 | 20124-0008 |  | VQ-BXJ-1 | NONROUTINE | DURING INSPECTION FOUND QTY 2 ANCHORS NUT WITH SCREW SHANK AT THE FUSELAGE TO BODY FAIRING AREA. NEED TO RECTIFY | COMPLETED.
20124-0227 | 20121-0283 |  | VQ-BXJ-1 | NONROUTINE | DURING INSPECTION, DAMAGED SCRWS FOUND ON THE HORIZONTAL AND VIRTICAL STABILISAR ACCESS PANELS, NEED TO REPLACED. | COMPLETED.
20124-0228 | 20121-0283 |  | VQ-BXJ-1 | NONROUTINE | DURING INSPECTION, DAMAGED ANCHORS NUT FOUND ON THE HORIZONTAL ACCESS PANELS 335 EXB, 335GXB, 345EXB, AND 345 GXB, NEED TO REPLACED. | COMPLETED.
20124-0229 | 20121-0265 |  | VQ-BXJ-1 | NONROUTINE | DUIRING INSPECTION FOUND HORIZONTAL STABILIZER FRONT SPAR LOWER SPLICE FITTING PAINT PEELED. | COMPLETED.
20124-0230 | 20124-0013 |  | VQ-BXJ-1 | NONROUTINE | SEAL IS BROKEN ON THE RIGHT WING MID SPAN FXD TE FUEL JETTISON PANEL. PLS RECTIFY. | COMPLETED.
20124-0231 | 20124-0011 |  | VQ-BXJ-1 | NONROUTINE | AT LH INLET COWL ACCESS PNL NO. 412AT NEED PAINT TOUCH UP | COMPLETED.
20124-0232 | 20121-0394 |  | VQ-BXJ-1 | NONROUTINE | DURING PERFORMANCE OF LOOP RESISITANCE TEST OF RADIO ALTIMETER TRANSCEIVERS TO ANTENNA COAX CABLE , FOUND CONNECTORS DM34312AB AND DM34312AA VALUES OUT OF LIMIT . PERFORM TROUBLESHOOTING. | COMPLETED.
20124-0233 | 20121-0375 |  | VQ-BXJ-1 | NONROUTINE | WHILE PERFORMING JOINT AND LOOP RESISTANCE TEST FOR LEFT FLAPERON OUTBD PCU WIRE HARNESS ,FOUND CONNECTOR DM27109 VALUES OUT OF LIMIT .PERFORM TROUBLESHOOTING. | COMPLETED.
20124-0234 | 20124-0013 |  | VQ-BXJ-1 | NONROUTINE | PAINT DAMAGE ON RH WING ACCESS PANEL 621JB AROUND SCREW HOLES. PLS RESTORE. | COMPLETED.
20124-0235 | 20124-0012 |  | VQ-BXJ-1 | NONROUTINE | FOUND ACCESS PANEL 552HB WITH PAINT DAMAGE AROUND SCREW HOLES. | COMPLETED.
20124-0236 | 20121-0523 |  | VQ-BXJ-1 | NONROUTINE | AT NOSE LANDING GEAR STREEING COLLAR FOUND GREASE NIPPLE BLOCKED | COMPLETED.
20124-0237 | 20121-0380 |  | VQ-BXJ-1 | NONROUTINE | WHILE PERFORMING LOOP RESISTANCE TEST ,FOUND CONNECTOR D02195J VALUES OUT OF LIMIT. PERFORM TROUBLESHOOTING. | COMPLETED.
20124-0238 | 20121-0381 |  | VQ-BXJ-1 | NONROUTINE | WHILE PERFORMING THE LOOP RESISTANCE MEAUSREMENT OF THE RIGHT WING SKEW AND POSITION SENSOR WIRE BUNDLES FOR FLAPS AND SLATS FOUND MEASURED RESISTANCE VALUE OF CONNECTOR NUMBER D02180P OUT OF LIMIT. PERFORM RECTIFICATION. | COMPLETED.
20124-0239 | 20121-0378 |  | VQ-BXJ-1 | NONROUTINE | WHILE PERFORMING THE FUCTIONAL CHECK OF ACES WIRE BUNDLE SHIELDING OF PCU WIRE BUNDLES FOUND MEASURED RESISTANCE VALUES OF CONNECTOR NUMBER DM27020 ON LH ELEVATOR FEEL ACTUATOR IS UNDER THE MINIMUM VALUES. PERFORM RECTIFICATION. | COMPLETED.
20124-0240 | 20121-0378 |  | VQ-BXJ-1 | NONROUTINE | WHILE PERFORMING THE FUCTIONAL CHECK OF ACES WIRE BUNDLE SHIELDING OF PCU WIRE BUNDLES FOUND MEASURED RESISTANCE VALUES OF CONNECTOR NUMBER DM27021 ON RH ELEVATOR FEEL ACTUATOR IS UNDER THE MINIMUM VALUES. PERFORM RECTIFICATION. | COMPLETED.
20124-0241 | 20121-0378 |  | VQ-BXJ-1 | NONROUTINE | WHILE PERFORMING THE FUCTIONAL CHECK OF ACES WIRE BUNDLE SHIELDING OF PCU WIRE BUNDLES FOUND MEASURED RESISTANCE VALUES OF CONNECTOR NUMBER DM27126A ON LH RUDDER TRIM ACTUATOR IS UNDER THE MINIMUM VALUES. PERFORM RECTIFICATION. | COMPLETED.
20124-0242 | 20121-0008 |  | VQ-BXJ-1 | NONROUTINE | LH WING FLAPERON INBD HINGE FITTING GREASING NIPPLE FOUND DAMAGED, TO BE REPLACED AND PERFORM FLAPERON INBD HINGE FITTING LUBRICATION AS PER AMM SUBTASK 12-21-07-640-004. | COMPLETED.
20124-0243 | 20121-0364 |  | VQ-BXJ-1 | NONROUTINE | DURING INSP OF AFT OUT FLOW VALVE , FOUND AFT DOOR LOUVRE ATTACHING ROD CASTLE NUT WITH LOCK WIRE INSTALLATION. NEED TO INSTALL WITH ASSOCIATED COTTER PIN AND RECTIFY | COMPLETED.
20124-0244 | 20121-0369 |  | VQ-BXJ-1 | NONROUTINE | WHILE PERFORMING BONDING CHECK ON THE DISCONNECT BRACKET AE0404 FOUND DIRTY BRACKET. PERFORM RECTIFICATION. | COMPLETED.
20124-0245 | 20124-0011 |  | VQ-BXJ-1 | NONROUTINE | PERFORM EXTERNAL CLEANING FOR STRUT #1 AFT FAIRING. | COMPLETED.
20124-0246 | 20121-0099 |  | VQ-BXJ-1 | NONROUTINE | PERFORM TOUCH UP PAINT FOR MLG DOORS. | COMPLETED.
20124-0247 | 20122-0009 |  | VQ-BXJ-1 | NONROUTINE | T.E FLAP TRANSMISSION ASSEMBLY NO1 FOUND PART NUMBER AND SERIAL NUMBER AFFECTED, RACHET PAWL ASSEMBLIES TO BE REPLACED. | COMPLETED. REFER TO GAES EO. 0017-2024-A.
20124-0248 | 20122-0009 |  | VQ-BXJ-1 | NONROUTINE | T.E FLAP TRANSMISSION ASSEMBLY NO2 FOUND PART NUMBER AND SERIAL NUMBER AFFECTED, RACHET PAWL ASSEMBLIES TO BE REPLACED. | COMPLETED. REFER TO GAES EO. 0017-2024-A.
20124-0249 | 20122-0009 |  | VQ-BXJ-1 | NONROUTINE | T.E FLAP TRANSMISSION ASSEMBLY NO3 FOUND PART NUMBER AND SERIAL NUMBER AFFECTED, RACHET PAWL ASSEMBLIES TO BE REPLACED. | COMPLETED. REFER TO GAES EO. 0017-2024-A.
20124-0250 | 20122-0009 |  | VQ-BXJ-1 | NONROUTINE | T.E FLAP TRANSMISSION ASSEMBLY NO4 FOUND PART NUMBER AND SERIAL NUMBER AFFECTED, RACHET PAWL ASSEMBLIES TO BE REPLACED. | COMPLETED. REFER TO GAES EO. 0017-2024-A.
20124-0251 | 20122-0009 |  | VQ-BXJ-1 | NONROUTINE | T.E FLAP TRANSMISSION ASSEMBLY NO5 FOUND PART NUMBER AND SERIAL NUMBER AFFECTED, RACHET PAWL ASSEMBLIES TO BE REPLACED. | COMPLETED. REFER TO GAES EO. 0017-2024-A.
20124-0252 | 20122-0009 |  | VQ-BXJ-1 | NONROUTINE | T.E FLAP TRANSMISSION ASSEMBLY NO6 FOUND PART NUMBER AND SERIAL NUMBER AFFECTED, RACHET PAWL ASSEMBLIES TO BE REPLACED. | COMPLETED. REFER TO GAES EO. 0017-2024-A.
20124-0253 | 20122-0009 |  | VQ-BXJ-1 | NONROUTINE | T.E FLAP TRANSMISSION ASSEMBLY NO.7 FOUND PART NUMBER AND SERIAL NUMBER AFFECTED, RACHET PAWL ASSEMBLIES TO BE REPLACED. | COMPLETED. REFER TO GAES EO. 0017-2024-A.
20124-0254 | 20122-0009 |  | VQ-BXJ-1 | NONROUTINE | T.E FLAP TRANSMISSION ASSEMBLY NO.8 FOUND PART NUMBER AND SERIAL NUMBER AFFECTED, RACHET PAWL ASSEMBLIES TO BE REPLACED. | COMPLETED. REFER TO GAES EO. 0017-2024-A.
20124-0255 | 20122-0002 |  | VQ-BXJ-1 | NONROUTINE | FRETTING FOUND ON THE CENTER TANK ACCESS PANEL 631AB CUTOUT. PLS RECTIFY. | COMPLETED.
20124-0256 | 20122-0002 |  | VQ-BXJ-1 | NONROUTINE | FRETTING FOUND ON THE CENTER TANK ACCESS PANEL 631BB CUTOUT. PLS RECTIFY. | COMPLETED.
20124-0257 | 20122-0002 |  | VQ-BXJ-1 | NONROUTINE | FRETTING FOUND ON THE CENTER TANK ACCESS PANEL 631CB CUTOUT. PLS RECTIFY. | COMPLETED.
20124-0258 | 20122-0002 |  | VQ-BXJ-1 | NONROUTINE | FRETTING FOUND ON THE CETER TANK DRY BAY ACCESS PANEL 632AB CUTOUT. PLS RECTIFY. | COMPLETED.
20124-0259 | 20122-0002 |  | VQ-BXJ-1 | NONROUTINE | FRETTING FOUND ON MAIN TANK 2 ACCESS PANEL 633CB CUTOUT. PLS RECTIFY. | COMPLETED.
20124-0260 | 20122-0002 |  | VQ-BXJ-1 | NONROUTINE | FRETTING FOUND ON MAIN TANK 2 ACCESS PANEL 633DB CUTOUT. PLS RECTIFY | COMPLETED.
20124-0261 | 20122-0002 |  | VQ-BXJ-1 | NONROUTINE | FRETTING FOUND ON THE MAIN TANK 2 ACCESS PANEL 633EB CUTOUT. PLS RECTIFY. | COMPLETED.
20124-0262 | 20121-0377 |  | VQ-BXJ-1 | NONROUTINE | WHILE PERFORMING LOOP RESISTANCE MEASUREMENT OF LEFT ELEVATOR INBD PCU CONNECTOR NUMBER D7889J AND RIGHT ELEVATOR INBD PCU CONNECTOR NUMBER D7884J FOUND MEASURED VALUES OUT OF LIMITS. PERFORM RECTIFICATION. | COMPLETED.
20124-0263 | 20121-0108 |  | VQ-BXJ-1 | NONROUTINE | POST FUEL TANK MICROBIAL GROWTH TEST, SHOWS RIGHT AND CENTER WING WITH MODERATE LEVELS CONTAMINATION. | BIOCIDE TREATMENT OF FUEL TANKS METERED INJECTION CART PROCEDURE CARRIED OUT I.A.W AMM 28-10-00-600-802 REV. 100, DTD 05JAN2024. REFER TO ATL# XJ-00043-2 AND XJ-00043-3. ADD# ADD/BXJ/026 RAISED TO PERFORM MICROBIAL GROWTH TEST ON ALL TANKS WITHIN 10 DAYS AND MINIMUM OF 5 FC AND ADD/BXJ/027 RAISED TO REPLACE ENGINES AND APU FUEL FILTERS AFTER A MINIMUM OF 5 FC AND 10 - 75 HOURS OF ENGINE OPERATION.
20124-0264 | 20122-0002 |  | VQ-BXJ-1 | NONROUTINE | FRETTING FOUND ON THE CENTER TANK ACCESS PANEL 531AB CUTOUT. EVALUATE AND PERFORM RECTIFICATION. | COMPLETED.
20124-0265 | 20122-0002 |  | VQ-BXJ-1 | NONROUTINE | FRETTING FOUND ON THE CENTER TANK ACCESS PANEL 531BB CUTOUT. EVALUATE AND CARRY OUT RECTIFICATION. | COMPLETED.
20124-0266 | 20122-0002 |  | VQ-BXJ-1 | NONROUTINE | FRETTING FOUND ON LEFT MAIN TANK ACCESS PANEL 533AB CUTOUT. EVALUATE AND CARRY OUT RECTIFICATION. PRIMER TO BE RESTORED ON ACCESS DOOR PRIOR INSTALLATION | COMPLETED.
20124-0267 | 20124-0266 |  | VQ-BXJ-1 | NONROUTINE | FRETTING FOUND ON LEFT MAIN TANK ACCESS PANEL 533BB CUTOUT. EVALUATE AND CARRY OUT RECTIFICATION. PRIMER TO BE RESTORED ON ACCESS DOOR PRIOR INSTALLATION | COMPLETED. FOR ACCESS DOOR INSTALLATION AND RII REFER TO NRC#20124-0012
20124-0268 | 20124-0266 |  | VQ-BXJ-1 | NONROUTINE | FRETTING FOUND ON LEFT MAIN TANK ACCESS PANEL 533EB CUTOUT. EVALUATE AND CARRY OUT RECTIFICATION. PRIMER TO BE RESTORED ON ACCESS DOOR PRIOR INSTALLATION | COMPLETED.
20124-0269 | 20124-0011 |  | VQ-BXJ-1 | NONROUTINE | PERFORM EXTERNAL CLEANING FOR ENGINE #2 AIR INLET AFTER PANELS INSTALLATION . | COMPLETED.
20124-0270 | 20124-0011 |  | VQ-BXJ-1 | NONROUTINE | PERFORM EXTERNAL CLEANING FOR ENGINE #1 AIR INLET AFTER PANELS INSTALLATION. | COMPLETED.
20124-0271 | 20121-0236 |  | VQ-BXJ-1 | NONROUTINE | PERFORM THE REMOVAL AND INSTALLATION OF AFT GALLEY FOR ACCESS | COMPLETED.
20124-0272 | 20121-0236 |  | VQ-BXJ-1 | NONROUTINE | PERFORM THE REMOVAL AND INSTALLATION OF LAVATORY 5A-1L FOR ACCESS | COMPLETED.
20124-0273 | 20121-0236 |  | VQ-BXJ-1 | NONROUTINE | PERFORM THE REMOVAL AND INSTALLATION OF LAVATORY 5A-1R FOR ACCESS | COMPLETED.
20124-0274 | 20121-0225 |  | VQ-BXJ-1 | NONROUTINE | PERFORM THE REMOVAL AND INSTALLATION OF F/C SEAT CONSOLE DECOMPRESSION GRILLS, LIFE VEST COMPARTMENT AND CONSOLE TOP AT 1A, 2A, 1K, 2K FOR THE ACCESS | COMPLETED.
20124-0275 | 20121-0233 |  | VQ-BXJ-1 | NONROUTINE | PERFORM THE REMOVAL AND INSTALLATION OF B/C SEAT DECOMPRESSION PANEL FROM 11A TO 12A, 15A TO 26A, 11K TO 12K AND 16K TO 26K FOR ACCESS | COMPLETED.
20124-0276 | 20121-0225 |  | VQ-BXJ-1 | NONROUTINE | PERFORM THE REMOVAL AND INSTALLATION OF SIDEWALL PANEL BOTH LH AND RH SIDES ON ZONE A | COMPLETED.
20124-0277 | 20121-0225 |  | VQ-BXJ-1 | NONROUTINE | PERFORM THE REMOVAL AND INSTALLATION OF LAVATORY 1F-2L FOR ACCESS | COMPLETED.
20124-0278 | 20121-0225 |  | VQ-BXJ-1 | NONROUTINE | PERFORM THE REMOVAL AND INSTALLATION OF GALLEY G1R FOR ACCESS | COMPLETED.
20124-0279 | 20121-0225 |  | VQ-BXJ-1 | NONROUTINE | PERFORM THE REMOVAL AND INSTALLATION OF PARTITION 1L AFT AND 1R AFT FOR ACCESS | COMPLETED.
20124-0280 | 20121-0225 |  | VQ-BXJ-1 | NONROUTINE | PERFORM THE REMOVAL AND INSTALLATION OF CA SEAT 1R AFT 1L AFT FOR ACCESS | COMPLETED.
20124-0281 | 20121-0233 |  | VQ-BXJ-1 | NONROUTINE | PERFORM THE REMOVAL AND INSTALLATION OF LAVATORY 2F-1R FOR ACCESS | COMPLETED.
20124-0282 | 20121-0233 |  | VQ-BXJ-1 | NONROUTINE | PERFORM THE REMOVAL AND INSTALLATION OF LAVATORY 2F-1L FOR ACCESS | COMPLETED.
20124-0283 | 20121-0233 |  | VQ-BXJ-1 | NONROUTINE | PERFORM THE REMOVAL AND INSTALLATION OF GALLEY G2R FOR ACCESS | COMPLETED.
20124-0284 | 20121-0233 |  | VQ-BXJ-1 | NONROUTINE | PERFORM THE REMOVAL AND INSTALLATION OF STOWAGE S2L FOR ACCESS | COMPLETED.
20124-0285 | 20121-0233 |  | VQ-BXJ-1 | NONROUTINE | PERFORM THE REMOVAL AND INSTALLATION OF SIDEWALL PANEL FROM BS 655 TO STA 1035 BOTH LH AND RH FOR ACCESS | COMPLETED.
20124-0286 | 20121-0234 |  | VQ-BXJ-1 | NONROUTINE | PERFORM THE REMOVAL AND INSTALLATION OF SIDEWALL PANELS FROM BS 1035 TO BS 1434 BOTH LH AND RH SIDES FOR INSPECTION ACCESS | COMPLETED.
20124-0287 | 20121-0233 |  | VQ-BXJ-1 | NONROUTINE | PERFORM THE REMOVAL AND INSTALLATION STOWAGE C2L FOR ACCESS | COMPLETED.
20124-0288 | 20121-0233 |  | VQ-BXJ-1 | NONROUTINE | PERFORM THE REMOVAL AND INSTALLATION STOWAGE S2R FOR ACCESS | COMPLETED.
20124-0289 | 20121-0236 |  | VQ-BXJ-1 | NONROUTINE | PERFORM THE REMOVAL AND INSTALLATION STOWAGE S5R FOR ACCESS | COMPLETED.
20124-0290 | 20121-0236 |  | VQ-BXJ-1 | NONROUTINE | PERFORM THE REMOVAL AND INSTALLATION OF SIDEWALL PANELS FROM BS 1832 TO BS 2000 BOTH LH AND RH SIDES FOR INSPECTION ACCESS | COMPLETED.
20124-0291 | 20121-0236 |  | VQ-BXJ-1 | NONROUTINE | PERFORM THE REMOVAL AND INSTALLATION OF PARTITION FORWARD OF L5 DOOR FOR ACCESS | COMPLETED.
20124-0292 | 20121-0531 |  | VQ-BXJ-1 | NONROUTINE | FILLET FAIRING SCREW NOT ENGAGED ON PANEL 198QR POS :5TH SCREW FROM FWD AND 198MR POS 2ND SCREW FROM FWD. NEED TO RECTIFY | COMPLETED.
20124-0293 | 20121-0476 |  | VQ-BXJ-1 | NONROUTINE | PERFORM THE REMOVAL OF BUSTLE PANEL FROM PED 3L AND 3R FOR THE ACCES OF DOOR OPEN SWITCH. INSTALL IT BACK ONCE THE TEST IS COMPLETE. | COMPLETED.
20124-0294 | 20121-0478 |  | VQ-BXJ-1 | NONROUTINE | DUE TO THE SHOP VISIT OF DOOR 3R BACKUP BATTERY PACK,PERFORM REMOVAL OF DOOR 3L BACK UP BAATERY PACK AND INSTALL ON DOOR 3R TEMORARILY TO CARRY OUT FNC OF DOOR 3R BACKUP CIRCUITRY. NORMALIZE THE BACKUP BATTERY PACK ONCE THE TEST IS COMPLETE. | COMPLETED.
20124-0295 | - | TLB#0977 ITEM#1 | VQ-BXJ-1 | NONROUTINE | 'TAC' INOP INTERMITTENT DURING FLIGHT | COMPLETED. ATL# 0977-1 CLOSED.
20124-0296 | - | TLB#0977 ITEM#2 | VQ-BXJ-1 | NONROUTINE | AUTO SPEED BRAKE INTERMITTENT DURING FLIGHT | COMPLETED. ATL# 0977 ITEM #2 CLOSED.
20125-0001 | - | CWR-001 | VQ-BXJ-1 | CWR | PERFORM ONE AIRCRAFT EXTERIOR WASH & ONE AIRCRAFT TECHNICAL WASH. | COMPLETED.
20125-0002 | - | CWR-002 | VQ-BXJ-1 | CWR | PERFORM ALL LIFE VEST INVENTORY | COMPLETED.
20125-0003 | - | CWR-003 | VQ-BXJ-1 | CWR | PLEASE TAKE ACTION REGARDING BOEING NTO MESSAGE#LET-LET-24-0106-07B. REFER TO ATTACHED TABLE: | COMPLETED.
20126-0001 | - | GAES PROCEDURE | VQ-BXJ-1 | GENERIC | MCC + CUSTOMER SUPPORT ONLY | COMPLETED.
20127-0001 | - | GAES PROCEDURE | VQ-BXJ-1 | GENERIC | A/C WAITING/TOWING/PREP. | COMPLETED. CRS ISSUED
20127-0002 | - | GAES PROCEDURE | VQ-BXJ-1 | GENERIC | WAITING FOR WORK | COMPLETED. CRS ISSUED
20127-0003 | - | GAES PROCEDURE | VQ-BXJ-1 | GENERIC | HOUSEKEEPING | COMPLETED. CRS ISSUED
20127-0004 | - | GAES PROCEDURE | VQ-BXJ-1 | GENERIC | A/C CHECK MANAGERS ONLY | COMPLETED. CRS ISSUED
20127-0005 | - | GAES PROCEDURE | VQ-BXJ-1 | GENERIC | CAT 'C' ONLY | PROJECT CLOSED.
20135-0001 | - | WY | CN-RGA-2 | ROUTINE | WEEKLY CHECK REF TASK WY | COMPLETED
20136-0001 | - | 12-004-00-01 | CN-RGA-2 | ADD | CHANGE ENGINE 1 INTEGRATED DRIVE GENERATOR OIL. REF TASK 12-004-00-01 | COMPLETED
20136-0002 | - | 12-004-00-02 | CN-RGA-2 | ADD | CHANGE ENGINE 2 INTEGRATED DRIVE GENERATOR OIL. REF TASK 12-004-00-02 | COMPLETED
20136-0003 | - | 12-004-00-03 | CN-RGA-2 | ADD | CHANGE ENGINE 3 INTEGRATED DRIVE GENERATOR OIL. REF TASK 12-004-00-03 | COMPLETED.
20136-0004 | - | 12-004-00-04 | CN-RGA-2 | ADD | CHANGE ENGINE 4 INTEGRATED DRIVE GENERATOR OIL. REF TASK 12-004-00-04 | COMPLETED
20136-0005 | - | 12-078-00-04 | CN-RGA-2 | ADD | FUNCTIONALLY CHECK THE TIRE PRESSURE INDICATION SYSTEM, IF INSTALLED. REF TASK 12-078-00-04 | COMPLETED
20136-0006 | - | 12-080-00 | CN-RGA-2 | ADD | FUNCTIONAL CHECK OF THE PARKING BRAKE ACCUMULATOR CHARGE PRESSURE. REF TASK 12-080-00 | COMPLETED
20136-0007 | - | 12-082-00-01 | CN-RGA-2 | ADD | SERVICE THE BRAKE SURGE ACCUMULATOR PRECHARGE (RIGHT BODY LANDING GEAR WELL). REF TASK 12-082-00-01 | COMPLETED
20136-0008 | - | 12-082-00-02 | CN-RGA-2 | ADD | SERVICE THE BRAKE SURGE ACCUMULATOR PRECHARGE (LEFT WING REAR SPAR TO LANDING GEAR SUPPORT BEAM). REF TASK 12-082-00-02 | COMPLETED.
20136-0009 | - | 12-082-00-03 | CN-RGA-2 | ADD | SERVICE THE BRAKE SURGE ACCUMULATOR PRECHARGE (RIGHT REAR SPAR TO LANDING GEAR SUPPORT BEAM). REF TASK 12-082-00-03 | COMPLETED.
20136-0010 | - | 12-084-00-01 | CN-RGA-2 | ADD | LUBRICATE LEFT BODY LANDING GEAR TRUCK BEAM PIVOT BOLT. REF TASK 12-084-00-01 | COMPLETED.
20136-0011 | - | 12-084-00-02 | CN-RGA-2 | ADD | LUBRICATE RIGHT BODY LANDING GEAR TRUCK BEAM PIVOT BOLT. REF TASK 12-084-00-02 | COMPLETED.
20136-0012 | - | 12-086-00-01 | CN-RGA-2 | ADD | LUBRICATE LEFT WING LANDING GEAR TRUCK BEAM PIVOT BOLT. REF TASK 12-086-00-01 | COMPLETED.
20136-0013 | - | 12-086-00-02 | CN-RGA-2 | ADD | LUBRICATE RIGHT WING LANDING GEAR TRUCK BEAM PIVOT BOLT. REF TASK 12-086-00-02 | COMPLETED.
20136-0014 | - | 12-174-00-01 | CN-RGA-2 | ADD | CHANGE ENGINE 1 STARTER OIL. REF TASK 12-174-00-01 | COMPLETED.
20136-0015 | - | 12-174-00-02 | CN-RGA-2 | ADD | CHANGE ENGINE 2 STARTER OIL. REF TASK 12-174-00-02 | COMPLETED.
20136-0016 | - | 12-174-00-03 | CN-RGA-2 | ADD | CHANGE ENGINE 3 STARTER OIL. REF TASK 12-174-00-03 | COMPLETED.
20136-0017 | - | 12-174-00-04 | CN-RGA-2 | ADD | CHANGE ENGINE 4 STARTER OIL. REF TASK 12-174-00-04 | COMPLETED.
20136-0018 | - | 21-061-06-02 | CN-RGA-2 | ADD | DISCARD ZONE TEMPERATURE SENSOR FILTERS REF TASK 21-061-06-02 | COMPLETED.
20136-0019 | - | 24-029-02 | CN-RGA-2 | ADD | PERFORM AN OPERATIONAL TEST OF THE 115V "AC" STANDBY POWER SYSTEM. REF TASK 24-029-02 | COMPLETED.
20136-0020 | - | 24-111-14-01 | CN-RGA-2 | ADD | CHANGE THE ENGINE 1 INTEGRATED DRIVE GENERATOR SCAVENGE FILTER. REF TASK 24-111-14-01 | COMPLETED
20136-0021 | - | 24-111-14-02 | CN-RGA-2 | ADD | CHANGE THE ENGINE 2 INTEGRATED DRIVE GENERATOR SCAVENGE FILTER. REF TASK 24-111-14-02 | COMPLETED
20136-0022 | - | 24-111-14-03 | CN-RGA-2 | ADD | CHANGE THE ENGINE 3 INTEGRATED DRIVE GENERATOR SCAVENGE FILTER. REF TASK 24-111-14-03 | COMPLETED
20136-0023 | - | 24-111-14-04 | CN-RGA-2 | ADD | CHANGE THE ENGINE 4 INTEGRATED DRIVE GENERATOR SCAVENGE FILTER. REF TASK 24-111-14-04 | COMPLETED
20136-0024 | - | 25-041-00 | CN-RGA-2 | ADD | WASTE COMPARTMENT FLAP DAMPER - OPERATE THE WASTE FLAP (DOOR) AND CHECK THAT THE DAMPER ALLOWS THE FLAP TO CLOSE COMPLETELY AND SMOOTHLY. REF TASK 25-041-00 | COMPLETED
20136-0025 | - | 25-051-01 | CN-RGA-2 | ADD | CHECK THE E/E EQUIPMENT CENTERS AFT PARTITION AND ACCESS PANELS, FOR CONDITION AND SECURITY. REF TASK 25-051-01 | COMPLETED
20136-0026 | - | 26-017-01 | CN-RGA-2 | ADD | USE THE CMC GROUND TEST TO DETERMINE THE WHEEL WELL FIRE DETECTOR DETECTION CAPABILITY. REF TASK 26-017-01 | COMPLETED.
20136-0027 | - | 27-032-01 | CN-RGA-2 | ADD | PERFORM AN OPERATIONAL CHECK OF THE STALL WARNING STICK SHAKER. REF TASK 27-032-01 | COMPLETED.
20136-0028 | - | 27-041-01 | CN-RGA-2 | ADD | PERFORM AN OPERATIONAL CHECK OF THE STABILIZER ALTERNATE TRIM SYSTEM. REF TASK 27-041-01 | COMPLETED.
20136-0029 | - | 28-042-01 | CN-RGA-2 | ADD | VERIFY BOOST PUMP LIGHTS ARE ON WHEN SWITCHES ARE "OFF". REF TASK 28-042-01 | COMPLETED.
20136-0030 | - | 28-042-02 | CN-RGA-2 | ADD | PERFORM OPERATIONAL CHECK OF THE JETTISON/OVERRIDE PUMP PRESSURE SWITCH AND CIRCUITRY BY VERIFYING LIGHT OPERATION. REF TASK 28-042-02 | COMPLETED.
20136-0031 | - | 29-011-03-01 | CN-RGA-2 | ADD | VISUALLY CHECK HYDRAULIC SYSTEM 1 CASE DRAIN FILTER DELTA 'P' INDICATOR FOR EXTENSION. REF TASK 29-011-03-01 | COMPLETED
20136-0032 | - | 29-011-03-02 | CN-RGA-2 | ADD | VISUALLY CHECK HYDRAULIC SYSTEM 2 CASE DRAIN FILTER DELTA 'P' INDICATOR FOR EXTENSION. REF TASK 29-011-03-02 | COMPLETED
20136-0033 | - | 29-011-03-03 | CN-RGA-2 | ADD | VISUALLY CHECK HYDRAULIC SYSTEM 3 CASE DRAIN FILTER DELTA 'P' INDICATOR FOR EXTENSION. REF TASK 29-011-03-03 | COMPLETED
20136-0034 | - | 29-011-03-04 | CN-RGA-2 | ADD | VISUALLY CHECK HYDRAULIC SYSTEM 4 CASE DRAIN FILTER DELTA 'P' INDICATOR FOR EXTENSION. REF TASK 29-011-03-04 | COMPLETED
20136-0035 | - | 31-050-01 | CN-RGA-2 | ADD | PERFORM AN OPERATIONAL CHECK OF THE CENTRAL WARNING SYSTEM MODULES. REF TASK 31-050-01 | COMPLETED
20136-0036 | - | 31-061-12-01 | CN-RGA-2 | ADD | CLEAN THE INTEGRATED DISPLAY UNIT CRT AND AIR INLET SCREEN. REF TASK 31-061-12-01 | COMPLETED
20136-0037 | - | 31-061-12-02 | CN-RGA-2 | ADD | CLEAN THE INTEGRATED DISPLAY UNIT LCD AND AIR INLET SCREEN. REF TASK 31-061-12-02 | NOT APPLICABLE DUE TO CRT DISPLAY UNITS INSTALLED.
20136-0038 | - | 32-044-03 | CN-RGA-2 | ADD | VISUALLY CHECK AND COMPARE THE BRAKE PRESSURE COCKPIT GAGE WITH THE DIRECT GAGE. REF TASK 32-044-03 | COMPLETED.
20136-0039 | - | 32-802-01 | CN-RGA-2 | ADD | PERFORM AN EXTERNAL ZONAL INSPECTION OF THE NOSE LANDING GEAR DOORS FROM GROUND LEVEL. REF TASK 32-802-01 | COMPLETED
20136-0040 | - | 32-806-01 | CN-RGA-2 | ADD | PERFORM AN EXTERNAL ZONAL INSPECTION OF THE NOSE LANDING GEAR FROM GROUND LEVEL REF TASK 32-806-01 | COMPLETED
20136-0041 | - | 32-810-01 | CN-RGA-2 | ADD | PERFORM AN EXTERNAL ZONAL INSPECTION OF THE LEFT WING LANDING GEAR DOORS FROM GROUND LEVEL. REF TASK 32-810-01 | COMPLETED
20136-0042 | - | 32-814-01 | CN-RGA-2 | ADD | PERFORM AN EXTERNAL ZONAL INSPECTION OF THE LEFT WING LANDING GEAR FROM GROUND LEVEL. REF TASK 32-814-01 | COMPLETED
20136-0043 | - | 32-818-01 | CN-RGA-2 | ADD | PERFORM AN EXTERNAL ZONAL INSPECTION OF THE RIGHT WING LANDING GEAR DOORS FROM GROUND LEVEL. REF TASK 32-818-01 | COMPLETED
20136-0044 | - | 32-822-01 | CN-RGA-2 | ADD | PERFORM AN EXTERNAL ZONAL INSPECTION OF THE RIGHT WING LANDING GEAR FROM THE GROUND LEVEL. REF TASK 32-822-01 | COMPLETED
20136-0045 | - | 32-826-01 | CN-RGA-2 | ADD | PERFORM AN EXTERNAL ZONAL INSPECTION OF THE LEFT BODY LANDING GEAR DOORS FROM GROUND LEVEL. REF TASK 32-826-01 | COMPLETED
20136-0046 | - | 32-830-01 | CN-RGA-2 | ADD | PERFORM AN EXTERNAL ZONAL INSPECTION OF THE LEFT BODY LANDING GEAR FROM GROUND LEVEL. REF TASK 32-830-01 | COMPLETED
20136-0047 | - | 32-834-01 | CN-RGA-2 | ADD | PERFORM AN EXTERNAL ZONAL INSPECTION OF THE RIGHT BODY LANDING GEAR DOORS FROM GROUND LEVEL. REF TASK 32-834-01 | COMPLETED
20136-0048 | - | 32-838-01 | CN-RGA-2 | ADD | PERFORM AN EXTERNAL ZONAL INSPECTION OF THE RIGHT BODY LANDING GEAR FROM GROUND LEVEL. REF TASK 32-838-01 | COMPLETED
20136-0049 | - | 33-012-01 | CN-RGA-2 | ADD | PERFORM AN OPERATIONAL CHECK OF THE MASTER DIM AND TEST MODULE, DIM/TEST SWITCH AND INDICATOR LIGHTS TO DETERMINE IF DIM AND BRIGHT MODE AVAILABLE. REF TASK 33-012-01 | COMPLETED.
20136-0050 | - | 33-024-00 | CN-RGA-2 | ADD | PERFORM OPERATIONAL CHECK OF THE PASSENGER INFORMATION SIGNS ON MAIN AND UPPER DECKS INCLUDING CREW REST AREAS AND LAVATORIES (IF INSTALLED). REF TASK 33-024-00 | COMPLETED
20136-0051 | - | 33-050-01 | CN-RGA-2 | ADD | OPERATIONALLY CHECK THE EMERGENCY LIGHTS, POWER PACKS, AND ATTENDANT PANEL SWITCH BY USING THE EMERGENCY LIGHT PILOT CONTROL. REF TASK 33-050-01 | COMPLETED
20136-0052 | - | 35-011-06 | CN-RGA-2 | ADD | PERFORM A VISUAL CHECK OF THE CREW OXYGEN SYSTEM PRESSURE GAGE VERSUS EICAS READOUT. REF TASK 35-011-06 | COMPLETED
20136-0053 | - | 45-010-00 | CN-RGA-2 | ADD | USE THE CENTRAL MAINTENANCE COMPUTER "CMC" TO PERFORM THE FOLLOWING ACTIONS: 1. INTERROGATE FOR YAW DAMPER FAULT MESSAGES. 2. INTERROGATE FOR MODAL SUPPRESSION ACCELEROMETER FAULT MESSAGES. 3. INTERROGATE THE STABILIZER TRIM AND RUDDER RATIO MODULE FOR AI REF TASK 45-010-00 | COMPLETED.
20136-0054 | - | 45-030-00 | CN-RGA-2 | ADD | USE THE CENTRAL MAINTENANCE COMPUTER "CMC" TO PERFORM THE FOLLOWING ACTIONS: 1. INTERROGATE THE ENGINE CONTROL UNIT FOR THE FUEL FILTER, VARIABLE STATOR VANE, VARIABLE LOW PRESSURE COMPRESSOR BYPASS VALVE, AUTO SHUT DOWN FAULT MESSAGES. REF TASK 45-030-00 | COMPLETED.
20136-0055 | - | 52-011-17 | CN-RGA-2 | ADD | PERFORM A VISUAL CHECK OF MAIN ENTRY DOOR #1 THRU #5 POWER ACTUATION SYSTEM GAUGE FOR PROPER BOTTLE PRESSURE. REF TASK 52-011-17 | COMPLETED
20136-0056 | - | 52-023-14-01 | CN-RGA-2 | ADD | PERFORM AN OPERATIONAL CHECK (FROM INSIDE OF PASSENGER CABIN) OF THE LEFT UPPER DECK DOOR ARM/DISARM MECHANISM BY MOVING THE ARM/DISARM LEVER TO AUTOMATIC POSITION AND BACK TO MANUAL TO ENSURE FREEDOM OF LEVER MOVEMENT. REF TASK 52-023-14-01 | COMPLETED
20136-0057 | - | 52-023-14-02 | CN-RGA-2 | ADD | PERFORM AN OPERATIONAL CHECK (FROM INSIDE OF PASSENGER CABIN) OF THE RIGHT UPPER DECK DOOR ARM/DISARM MECHANISM BY MOVING THE ARM/DISARM LEVER TO AUTOMATIC POSITION AND BACK TO MANUAL TO ENSURE FREEDOM OF LEVER MOVEMENT. REF TASK 52-023-14-02 | COMPLETED
20136-0058 | - | 52-802-01 | CN-RGA-2 | ADD | PERFORM AN EXTERNAL ZONAL INSPECTION OF ALL DOORS FROM THE GROUND LEVEL. REF TASK 52-802-01 | COMPLETED
20136-0059 | - | 53-802-01 | CN-RGA-2 | ADD | PERFORM AN EXTERNAL ZONAL INSPECTION OF THE LOWER HALF OF THE FUSELAGE FROM GROUND LEVEL INCLUDING RADOME, WING-TO-BODY FAIRINGS, AND SERVICE DOORS. REF TASK 53-802-01 | COMPLETED
20136-0060 | - | 53-810-01 | CN-RGA-2 | ADD | PERFORM AN EXTERNAL ZONAL INSPECTION OF THE NOSE GEAR WELL FROM GROUND LEVEL. REF TASK 53-810-01 | COMPLETED
20136-0061 | - | 53-820-01 | CN-RGA-2 | ADD | PERFORM A EXTERNAL INSPECTION OF THE INTERIOR OF FORWARD CARGO CONTAINER COMPARTMENT. REF TASK 53-820-01 | COMPLETED
20136-0062 | - | 53-834-01 | CN-RGA-2 | ADD | PERFORM AN EXTERNAL INSPECTION OF THE LEFT WING LANDING GEAR WHEEL WELL FROM GROUND LEVEL. REF TASK 53-834-01 | COMPLETED
20136-0063 | - | 53-838-01 | CN-RGA-2 | ADD | PERFORM AN EXTERNAL INSPECTION OF THE RIGHT WING LANDING GEAR WHEEL WELL FROM GROUND LEVEL. REF TASK 53-838-01 | COMPLETED
20136-0064 | - | 53-842-01 | CN-RGA-2 | ADD | PERFORM AN EXTERNAL INSPECTION OF THE LEFT BODY LANDING GEAR WHEEL WELL FROM GROUND LEVEL. REF TASK 53-842-01 | COMPLETED
20136-0065 | - | 53-846-01 | CN-RGA-2 | ADD | PERFORM AN EXTERNAL INSPECTION OF THE RIGHT BODY LANDING GEAR WHEEL WELL FROM GROUND LEVEL. REF TASK 53-846-01 | COMPLETED
20136-0066 | - | 53-850-01 | CN-RGA-2 | ADD | PERFORM AN EXTERNAL INSPECTION OF THE INTERIOR OF AFT CARGO CONTAINER COMPARTMENT. REF TASK 53-850-01 | COMPLETED
20136-0067 | - | 53-856-01 | CN-RGA-2 | ADD | PERFORM AN EXTERNAL INSPECTION OF THE INTERIOR OF BULK CARGO COMPARTMENT. REF TASK 53-856-01 | COMPLETED
20136-0068 | - | 53-872-01 | CN-RGA-2 | ADD | PERFORM AN EXTERNAL INSPECTION OF THE UPPER HALF OF FUSELAGE, INCLUDING DOORS AND WING-TO-BODY FAIRINGS FROM GROUND LEVEL. REF TASK 53-872-01 | COMPLETED
20136-0069 | - | 53-914-01 | CN-RGA-2 | ADD | PERFORM AN EXTERNAL INSPECTION OF THE FUSELAGE FROM BS 2360 TO BS 2792 (SECTION 48), FROM GROUND LEVEL. REF TASK 53-914-01 | COMPLETED
20136-0070 | - | 54-802-00-01 | CN-RGA-2 | ADD | PERFORM AN EXTERNAL INSPECTION OF THE STRUT NO. 1 FROM GROUND LEVEL. REF TASK 54-802-00-01 | COMPLETED
20136-0071 | - | 54-802-00-03 | CN-RGA-2 | ADD | PERFORM AN EXTERNAL INSPECTION OF THE STRUT NO. 3 FROM GROUND LEVEL. REF TASK 54-802-00-03 | COMPLETED
20136-0072 | - | 54-802-00-04 | CN-RGA-2 | ADD | PERFORM AN EXTERNAL INSPECTION OF THE STRUT NO. 4 FROM GROUND LEVEL. REF TASK 54-802-00-04 | COMPLETED
20136-0073 | - | 55-802-01 | CN-RGA-2 | ADD | PERFORM AN EXTERNAL INSPECTION OF THE FIN AND RUDDER, FROM GROUND LEVEL. REF TASK 55-802-01 | COMPLETED
20136-0074 | - | 55-810-01 | CN-RGA-2 | ADD | PERFORM AN EXTERNAL INSPECTION OF THE LEFT HORIZONTAL STABILIZER AND ELEVATOR, FROM GROUND LEVEL. REF TASK 55-810-01 | COMPLETED
20136-0075 | - | 55-818-01 | CN-RGA-2 | ADD | PERFORM AN EXTERNAL INSPECTION OF THE RIGHT HORIZONTAL STABILIZER AND ELEVATOR, FROM GROUND LEVEL. REF TASK 55-818-01 | COMPLETED
20136-0076 | - | 57-804-01 | CN-RGA-2 | ADD | PERFORM AN EXTERNAL INSPECTION OF THE LEFT WING LOWER SURFACE FROM GROUND LEVEL. REF TASK 57-804-01 | COMPLETED.
20136-0077 | - | 57-806-01 | CN-RGA-2 | ADD | PERFORM AN EXTERNAL INSPECTION OF THE LEFT WING UPPER SURFACE FROM INSIDE OF FUSELAGE. REF TASK 57-806-01 | COMPLETED
20136-0078 | - | 57-884-01 | CN-RGA-2 | ADD | PERFORM AN EXTERNAL INSPECTION OF THE RIGHT WING LOWER SURFACE FROM GROUND LEVEL. REF TASK 57-884-01 | COMPLETED
20136-0079 | - | 57-886-01 | CN-RGA-2 | ADD | PERFORM AN EXTERNAL INSPECTION OF THE RIGHT WING UPPER SURFACE FROM INSIDE OF FUSELAGE. REF TASK 57-886-01 | COMPLETED.
20136-0080 | - | 71-802-01-01 | CN-RGA-2 | ADD | PERFORM AN EXTERNAL INSPECTION OF THE POWERPLANT ENGINE NO. 1, FROM GROUND LEVEL. REF TASK 71-802-01-01 | COMPLETED
20136-0081 | - | 71-802-01-02 | CN-RGA-2 | ADD | PERFORM AN EXTERNAL INSPECTION OF THE POWERPLANT ENGINE NO. 2, FROM GROUND LEVEL. REF TASK 71-802-01-02 | COMPLETED
20136-0082 | - | 54-802-00-02 | CN-RGA-2 | ADD | PERFORM AN EXTERNAL INSPECTION OF THE STRUT NO. 2 FROM GROUND LEVEL. REF TASK 54-802-00-02 | COMPLETED
20136-0083 | - | 71-802-01-03 | CN-RGA-2 | ADD | PERFORM AN EXTERNAL INSPECTION OF THE POWERPLANT ENGINE NO. 3, FROM GROUND LEVEL. REF TASK 71-802-01-03 | COMPLETED
20136-0084 | - | 71-802-01-04 | CN-RGA-2 | ADD | PERFORM AN EXTERNAL INSPECTION OF THE POWERPLANT ENGINE NO. 4, FROM GROUND LEVEL. REF TASK 71-802-01-04 | COMPLETED
20136-0085 | - | 78-131-13-01 | CN-RGA-2 | ADD | PERFORM A DETAILED INSPECTION OF THE ENGINE 1 BLOCKER DOOR AND HINGES (WITH TRANSCOWL DEPLOYED). REF TASK 78-131-13-01 | COMPLETED
20136-0086 | - | 78-131-13-02 | CN-RGA-2 | ADD | PERFORM A DETAILED INSPECTION OF THE ENGINE 2 BLOCKER DOOR AND HINGES (WITH TRANSCOWL DEPLOYED). REF TASK 78-131-13-02 | COMPLETED
20136-0087 | - | 78-131-13-03 | CN-RGA-2 | ADD | PERFORM A DETAILED INSPECTION OF THE ENGINE 3 BLOCKER DOOR AND HINGES (WITH TRANSCOWL DEPLOYED). REF TASK 78-131-13-03 | COMPLETED
20136-0088 | - | 78-131-13-04 | CN-RGA-2 | ADD | PERFORM A DETAILED INSPECTION OF THE ENGINE 4 BLOCKER DOOR AND HINGES (WITH TRANSCOWL DEPLOYED). REF TASK 78-131-13-04 | COMPLETED
20136-0089 | - | 79-121-03-01 | CN-RGA-2 | ADD | PERFORM A DETAILED INSPECTION OF THE ENGINE 1 MASTER CHIP DETECTOR MAGNETIC PROBE FOR METALLIC DEPOSITS. REF TASK 79-121-03-01 | COMPLETED.
20136-0090 | - | 79-121-03-02 | CN-RGA-2 | ADD | PERFORM A DETAILED INSPECTION OF THE ENGINE 2 MASTER CHIP DETECTOR MAGNETIC PROBE FOR METALLIC DEPOSITS. REF TASK 79-121-03-02 | COMPLETED
20136-0091 | - | 79-121-03-03 | CN-RGA-2 | ADD | PERFORM A DETAILED INSPECTION OF THE ENGINE 3 MASTER CHIP DETECTOR MAGNETIC PROBE FOR METALLIC DEPOSITS. REF TASK 79-121-03-03 | COMPLETED.
20136-0092 | - | 79-121-03-04 | CN-RGA-2 | ADD | PERFORM A DETAILED INSPECTION OF THE ENGINE 4 MASTER CHIP DETECTOR MAGNETIC PROBE FOR METALLIC DEPOSITS. REF TASK 79-121-03-04 | COMPLETED
20136-0093 | - | 80-111-02-01 | CN-RGA-2 | ADD | PERFORM A DETAILED INSPECTION OF THE ENGINE 1 STARTER CHIP DETECTOR FOR PARTICLES OR FRAGMENTS. REF TASK 80-111-02-01 | COMPLETED.
20136-0094 | - | 80-111-02-02 | CN-RGA-2 | ADD | PERFORM A DETAILED INSPECTION OF THE ENGINE 2 STARTER CHIP DETECTOR FOR PARTICLES OR FRAGMENTS. REF TASK 80-111-02-02 | COMPLETED.
20136-0095 | - | 80-111-02-03 | CN-RGA-2 | ADD | PERFORM A DETAILED INSPECTION OF THE ENGINE 3 STARTER CHIP DETECTOR FOR PARTICLES OR FRAGMENTS. REF TASK 80-111-02-03 | COMPLETED.
20136-0096 | - | 80-111-02-04 | CN-RGA-2 | ADD | PERFORM A DETAILED INSPECTION OF THE ENGINE 4 STARTER CHIP DETECTOR FOR PARTICLES OR FRAGMENTS. REF TASK 80-111-02-04 | COMPLETED.
20136-0097 | - | PDR-AF-23-37 | CN-RGA-2 | ADD | CLEAN ALL VENTILATION HOLES OF ALL EQUIPMENTS ON THE E42 SHELF. REF TASK PDR-AF-23-37 | COMPLETED
20136-0098 | - | 25-RGA-01 | CN-RGA-2 | ADD | DETAILED INSPECTION OF THE OVERWATER SURVIVAL EQUIPMENT LIFE JACKETS FOR CONDITION AND OPERATIONAL LIFE. REF TASK 25-RGA-01 | COMPLETED
20136-0099 | - | AF-25-04 | CN-RGA-2 | ADD | DETAILED VISUAL INSPECTION OF THE PNEUMATIC TIRE OF THE POWER DRIVE UNITS FOR WEAR. MAKE SURE THE TIRE PRESSURE ON ALL DRIVE WHEELS IS 25 TO 35 PSI. REF TASK AF-25-04 | COMPLETED
20136-0100 | - | AF-25-10 | CN-RGA-2 | ADD | GVI OF THE BULK CARGO COMPARTMENT NETS. MAKE SURE THERE IS NO DAMAGE TO THE NET STRAPS, NET FABRIC, TIE-DOWN FITTINGS AND SNAP HOOKS. REF TASK AF-25-10 | COMPLETED
20136-0101 | - | AF-25-37 | CN-RGA-2 | ADD | CLEANING OF LIFT CART AND LIFT WELL PAN. REF TASK AF-25-37 | COMPLETED.
20136-0102 | - | PDR-AF-25-100 | CN-RGA-2 | ADD | CHECK RETURN TO SHOP DATE OF PROTECTIVE BREATHING EQUIPMENT (PBE). CHECK CONTAINER AND SOTWAGE BOX FOR CONDITION ANF VALIDITY DATE. REPLACE PBE IF EXPIRATION DATE IS REACHED IN THE NEXT 6 MONTHS. REF TASK PDR-AF-25-100 | COMPLETED
20136-0103 | - | AF-32-42 | CN-RGA-2 | ADD | NOSE AND BODY LANDING GEAR ACTUATORS WITH A CLEAN RAG SOAKED IN BMS 3-11, WIPE PISONT OF 3 LANDING GEAR ACTUATORS. REF TASK AF-32-42 | COMPLETED.
20136-0104 | - | AF-38-14 | CN-RGA-2 | ADD | LUBRICATE SERVICE PANEL DOOR INSIDE RIM TO AVOID FREEZING AGAINST FUSELAGE SKIN. REF TASK AF-38-14 | COMPLETED.
20136-0105 | - | AF-49-03 | CN-RGA-2 | ADD | DETAILED INSPECTION OF OIL FILTER PRESSURE DIFFERENTIAL INDICATOR. REF TASK AF-49-03 | COMPLETED
20136-0106 | - | AF-52-04 | CN-RGA-2 | ADD | DETAILED VISUAL INSPECTION OF PLACARDS FOR HOOK AND LATCH OPERATIONS, INSTALLED PER AD 90-09-06 ON FWD CARGO DOOR, AFT CARGO DOOR & MAIN DECK SIDE CARGO DOOR (IF INSTALLED). REF TASK AF-52-04 | COMPLETED.
20136-0107 | - | AF-52-05 | CN-RGA-2 | ADD | DETAILED VISUAL INSPECTION OF PLACARDS FOR HOOK AND LATCH OPERATIONS, PRINT IN FRENCH LANGUAGE, INSTALLED PER CN 89-044 IMP. B ON FWD CARGO DOOR, AFT CARGO DOOR & MAIN DECK SIDE CARGO DOOR (IF INSTALLED). REF TASK AF-52-05 | CANCELLED BY CAMO.
20136-0108 | - | 51-RAM-01 | CN-RGA-2 | ADD | CHECK OF THE STATE OF THE EXTERNAL DECORATIVE PAINT. REF TASK 51-RAM-01 | COMPLETED.
20136-0109 | - | 05-CDCCL-01 | CN-RGA-2 | ADD | REVIEW APPLICABLE CDCCL ITEMS REF TASK 05-CDCCL-01 | COMPLETED. REFER TO RC# 20140-0018 FOR ACTION TAKEN
20136-0110 | - | I412003 | CN-RGA-2 | ADD | AIRCRAFT ACCESS DOORS SECURITY SEALING INSPECTION REF TASK I412003 | COMPLETED
20137-0001 | - | 12-044-00 | CN-RGA-2 | ADD | LUBRICATE THE HORIZONTAL STABILIZER TRIM DRIVE JACKSCREW, BALLNUT AND TRIM ACTUATOR GIMBALS. REF TASK 12-044-00 | COMPLETED.
20137-0002 | - | 12-094-00 | CN-RGA-2 | ADD | LUBRICATE THE NOSE LANDING GEAR AND DOORS. REF TASK 12-094-00 | COMPLETED.
20137-0003 | - | 12-096-00-01 | CN-RGA-2 | ADD | LUBRICATE THE LEFT BODY LANDING GEAR AND DOORS. REF TASK 12-096-00-01 | COMPLETED.
20137-0004 | - | 12-096-00-02 | CN-RGA-2 | ADD | LUBRICATE THE RIGHT BODY LANDING GEAR AND DOORS. REF TASK 12-096-00-02 | COMPLETED.
20137-0005 | - | 12-098-00-01 | CN-RGA-2 | ADD | LUBRICATE THE LEFT WING LANDING GEAR AND DOORS. REF TASK 12-098-00-01 | COMPLETED.
20137-0006 | - | 12-098-00-02 | CN-RGA-2 | ADD | LUBRICATE THE RIGHT WING LANDING GEAR AND DOORS. REF TASK 12-098-00-02 | COMPLETED.
20137-0007 | - | 12-114-00 | CN-RGA-2 | ADD | CHECK THE APU STARTER MOTOR OIL LEVEL. REF TASK 12-114-00 | COMPLETED.
20137-0008 | - | 25-063-01 | CN-RGA-2 | ADD | PERFORM AN OPERATIONAL CHECK OF THE POWER MEGAPHONE FOR CONDITION AND AUDIO FUNCTION. REF TASK 25-063-01 | COMPLETED
20137-0009 | - | 34-061-02 | CN-RGA-2 | ADD | CLEAN THE CONTROL DISPLAY UNIT (CDU) AND THE AIR INLET PROTECTIVE SCREEN. REF TASK 34-061-02 | COMPLETED
20137-0010 | - | 52-071-01 | CN-RGA-2 | ADD | PERFORM AN OPERATIONAL CHECK OF THE DOOR WARNING SYSTEM FOR THE FORWARD AND AFT CARGO DOORS. REF TASK 52-071-01 | COMPLETED.
20137-0011 | - | 71-171-02-05 | CN-RGA-2 | ADD | PERFORM A VISUAL INSPECTION OF THE NO. 1 ENGINE STRUT DRAIN LINES FOR HEAVY DEPOSITS. REF TASK 71-171-02-05 | COMPLETED
20137-0012 | - | 71-171-02-06 | CN-RGA-2 | ADD | PERFORM A VISUAL INSPECTION OF THE NO. 2 ENGINE STRUT DRAIN LINES FOR HEAVY DEPOSITS. REF TASK 71-171-02-06 | COMPLETED
20137-0013 | - | 71-171-02-07 | CN-RGA-2 | ADD | PERFORM A VISUAL INSPECTION OF THE NO. 3 ENGINE STRUT DRAIN LINES FOR HEAVY DEPOSITS. REF TASK 71-171-02-07 | COMPLETED
20137-0014 | - | 71-171-02-08 | CN-RGA-2 | ADD | PERFORM A VISUAL INSPECTION OF THE NO. 4 ENGINE STRUT DRAIN LINES FOR HEAVY DEPOSITS. REF TASK 71-171-02-08 | COMPLETED
20137-0015 | - | 01536-EAS-10 | CN-RGA-2 | ADD | GVI OF THE RADOME & SKIRT EXTERIOR. REF TASK 01536-EAS-10 | COMPLETED
20137-0016 | - | 01536-EAS-20 | CN-RGA-2 | ADD | VISUAL INSPECTION AND CLEANING OF RADOME VENTING HOLES FROM EVENTUAL FOREIGN OBJECTS OR CONTAMINATES REF TASK 01536-EAS-20 | COMPLETED
20137-0017 | - | 25-ELT-02 | CN-RGA-2 | ADD | PERFORM ANNUAL INSPECTION OF THE FIXED ELT SYSTEM (SATISFIES FAR 91.207): TRANSMITTER, G-SWITCH AND ANTENNA REF TASK 25-ELT-02 | COMPLETED.
20137-0018 | - | AF-52-11 | CN-RGA-2 | ADD | LOWER LOBE CARGO DOORS ANTI-ICING GEASE APPLICATION ON CARGO DOORS SEALS (TO BE PERFORMED DURING SEPTEMBER 15TH UNTIL APRIL 15TH ONLY). REF TASK AF-52-11 | CANCELLED BY CAMO. TASK TO BE PERFORMED BETWEEN 15.SEP - 15.APR
20137-0019 | - | AF-53-05 | CN-RGA-2 | ADD | FUSELAGE SKIN INSPECTION FOR RVSM. SKIN FORWARD OF PITOT STATIC PROBE FROM BS200 TO BS280 BETWEEN STRINGERS S-22 AND S-31 FOR OBVIOUS DAMAGE OR DISTORSION OF AERODYNAMIC SMOOTHNESS. REF TASK AF-53-05 | COMPLETED
20137-0020 | - | 21-058-10 | CN-RGA-2 | ADD | CLEAN E/E EQUIPMENT COOLING SYSTEM BLOWER INLET SCREEN. REF TASK 21-058-10 | COMPLETED
20137-0021 | - | 35-011-09 | CN-RGA-2 | ADD | CREW OXYGEN MASK REGULATOR OR CREW INTEGRATED FULL FACE OXYGEN MASK REGULATOR OPERATIONAL TEST WITH MASK/REGULATOR UNSTOWED. REF TASK 35-011-09 | COMPLETED.
20137-0022 | - | 05-CDCCL-01 | CN-RGA-2 | ADD | REVIEW APPLICABLE CDCCL ITEMS REF TASK 05-CDCCL-01 | COMPLETED. REFER TO RC# 20140-0018 FOR ACTION TAKEN
20137-0023 | - | I411002 | CN-RGA-2 | ADD | EXTERNAL PLACARDS AND MARKINGS INSPECTION AND REPLACEMENT REF TASK I411002 | COMPLETED.
20138-0001 | - | 12-018-00-01 | CN-RGA-2 | ROUTINE | SERVICE THE LEFT TRAILING EDGE FLAP TRANSMISSION OIL LEVEL REF TASK 12-018-00-01 | COMPLETED.
20138-0002 | - | 12-050-00-01 | CN-RGA-2 | ROUTINE | LUBRICATE LEFT WING TRAILING EDGE INBOARD AND OUTBOARD FLAP TRACKS, CARRIAGES, FAIRINGS AND FOREFLAPS, MIDFLAPS AND AFT FLAPS. REF TASK 12-050-00-01 | COMPLETED.
20138-0003 | - | 12-050-00-02 | CN-RGA-2 | ROUTINE | LUBRICATE RIGHT WING TRAILING EDGE INBOARD AND OUTBOARD FLAP TRACKS, CARRIAGES, FAIRINGS AND FOREFLAPS, MIDFLAPS AND AFT FLAPS. REF TASK 12-050-00-02 | COMPLETED.
20138-0004 | - | 12-088-00 | CN-RGA-2 | ROUTINE | LUBRICATE THE NOSE LANDING GEAR PIVOT BRACE SUPPORT, TRUNNION BEARINGS AND TRIPOD BRACE. REF TASK 12-088-00 | COMPLETED.
20138-0005 | - | 21-026-08 | CN-RGA-2 | ROUTINE | DISCARD THE CREW REST SMOKE EVACUATION FILTERS (IF INSTALLED). REF TASK 21-026-08 | COMPLETED.
20138-0006 | - | 21-041-22 | CN-RGA-2 | ROUTINE | RESTORE THE CREW REST AREA TEMPERATURE SENSOR FILTER (IF INSTALLED). REF TASK 21-041-22 | COMPLETED.
20138-0007 | - | 25-031-12-01 | CN-RGA-2 | ROUTINE | REPLACE THE UPPER DECK GALLEY WATER FILTER (IF INSTALLED) REF TASK 25-031-12-01 | COMPLETED.
20138-0008 | - | 25-031-12-02 | CN-RGA-2 | ROUTINE | REPLACE THE MAIN DECK GALLEY WATER FILTER (IF INSTALLED) REF TASK 25-031-12-02 | COMPLETED.
20138-0009 | - | 25-063-02 | CN-RGA-2 | ROUTINE | DISCARD BATTERY OF THE EMERGENCY SIGNALING EQUIPMENT POWER MEGAPHONE. REF TASK 25-063-02 | COMPLETED.
20138-0010 | - | 26-014-21 | CN-RGA-2 | ROUTINE | CREW REST AREA SMOKE DETECTION SYSTEM - PHOTOELECTRIC (DRAW-THROUGH) TYPE- INSPECT SMOKE SAMPLING ORIFICES FOR OBSTRUCTION AND CLEAN AS REQUIRED. (IF INSTALLED) REF TASK 26-014-21 | COMPLETED.
20138-0011 | - | 27-051-24-01 | CN-RGA-2 | ROUTINE | PERFORM AN ON-AIRPLANE DIMENSIONAL INSPECTION OF THE LEFT WING INBOARD TRAILING EDGE FOREFLAP FLIGHT AND CENTER TOGGLE ROLLER. REF TASK 27-051-24-01 | COMPLETED
20138-0012 | - | 27-051-24-02 | CN-RGA-2 | ROUTINE | PERFORM AN ON-AIRPLANE DIMENSIONAL INSPECTION OF THE RIGHT WING INBOARD TRAILING EDGE FOREFLAP FLIGHT AND CENTER TOGGLE ROLLER. REF TASK 27-051-24-02 | COMPLETED
20138-0013 | - | 29-011-01-01 | CN-RGA-2 | ROUTINE | VISUALLY CHECK HYDRAULIC SYSTEM 1 PRESSURE AND RETURN FILTER DELTA 'P' INDICATOR FOR EXTENSION. REF TASK 29-011-01-01 | COMPLETED
20138-0014 | - | 29-011-01-02 | CN-RGA-2 | ROUTINE | VISUALLY CHECK HYDRAULIC SYSTEM 2 PRESSURE AND RETURN FILTER DELTA 'P' INDICATOR FOR EXTENSION. REF TASK 29-011-01-02 | COMPLETED
20138-0015 | - | 29-011-01-03 | CN-RGA-2 | ROUTINE | VISUALLY CHECK HYDRAULIC SYSTEM 3 PRESSURE AND RETURN FILTER DELTA 'P' INDICATOR FOR EXTENSION. REF TASK 29-011-01-03 | COMPLETED
20138-0016 | - | 29-011-01-04 | CN-RGA-2 | ROUTINE | VISUALLY CHECK HYDRAULIC SYSTEM 4 PRESSURE AND RETURN FILTER DELTA 'P' INDICATOR FOR EXTENSION. REF TASK 29-011-01-04 | COMPLETED
20138-0017 | - | 36-011-06-05 | CN-RGA-2 | ROUTINE | REPLACE THE ENGINE 1 HIGH PRESSURE CONTROLLER AIR FILTER. ENGINE NOTE: IF INSTALLED. REF TASK 36-011-06-05 | COMPLETED.
20138-0018 | - | 36-011-06-06 | CN-RGA-2 | ROUTINE | REPLACE THE ENGINE 2 HIGH PRESSURE CONTROLLER AIR FILTER. ENGINE NOTE: IF INSTALLED. REF TASK 36-011-06-06 | COMPLETED.
20138-0019 | - | 36-011-06-07 | CN-RGA-2 | ROUTINE | REPLACE THE ENGINE 3 HIGH PRESSURE CONTROLLER AIR FILTER. ENGINE NOTE: IF INSTALLED. REF TASK 36-011-06-07 | COMPLETED.
20138-0020 | - | 36-011-06-08 | CN-RGA-2 | ROUTINE | REPLACE THE ENGINE 4 HIGH PRESSURE CONTROLLER AIR FILTER. ENGINE NOTE: IF INSTALLED. REF TASK 36-011-06-08 | COMPLETED.
20138-0021 | - | 36-011-20-05 | CN-RGA-2 | ROUTINE | REPLACE ENGINE 1 PRESSURE REGULATING VALVE CONTROLLER AIR FILTER. REF TASK 36-011-20-05 | COMPLETED.
20138-0022 | - | 36-011-20-06 | CN-RGA-2 | ROUTINE | REPLACE ENGINE 2 PRESSURE REGULATING VALVE CONTROLLER AIR FILTER. REF TASK 36-011-20-06 | COMPLETED.
20138-0023 | - | 36-011-20-07 | CN-RGA-2 | ROUTINE | REPLACE ENGINE 3 PRESSURE REGULATING VALVE CONTROLLER AIR FILTER. REF TASK 36-011-20-07 | COMPLETED.
20138-0024 | - | 36-011-20-08 | CN-RGA-2 | ROUTINE | REPLACE ENGINE 4 PRESSURE REGULATING VALVE CONTROLLER AIR FILTER. REF TASK 36-011-20-08 | COMPLETED.
20138-0025 | - | 71-806-01-01 | CN-RGA-2 | ROUTINE | PERFORM AN EXTERNAL INSPECTION OF THE ENGINE NO. 1. (EZAP) REF TASK 71-806-01-01 | COMPLETED
20138-0026 | - | 71-806-01-02 | CN-RGA-2 | ROUTINE | PERFORM AN EXTERNAL INSPECTION OF THE ENGINE NO. 2. (EZAP) REF TASK 71-806-01-02 | COMPLETED
20138-0027 | - | 71-806-01-03 | CN-RGA-2 | ROUTINE | PERFORM AN EXTERNAL INSPECTION OF THE ENGINE NO. 3. (EZAP) REF TASK 71-806-01-03 | COMPLETED
20138-0028 | - | 71-806-01-04 | CN-RGA-2 | ROUTINE | PERFORM AN EXTERNAL INSPECTION OF THE ENGINE NO. 4. (EZAP) REF TASK 71-806-01-04 | COMPLETED
20138-0029 | - | 33-59-14-02 | CN-RGA-2 | ROUTINE | GVI OF FLOOR MOUNTED COMPONENTS REF TASK 33-59-14-02 | COMPLETED
20138-0030 | - | 33-59-14-03 | CN-RGA-2 | ROUTINE | CLEAN TOP COVER / CASING & PHOTOLUMINESCENT INSERT REF TASK 33-59-14-03 | COMPLETED.
20138-0031 | - | 33-59-14-04 | CN-RGA-2 | ROUTINE | FUNCTIONAL CHECK OF INTERIOR LIGHTING REF TASK 33-59-14-04 | COMPLETED.
20138-0032 | - | AF-11-03 | CN-RGA-2 | ROUTINE | GVI OF VARIOUS SAFETY SIGNS AND PLACARDS ON DOORS. REF TASK AF-11-03 | COMPLETED
20138-0033 | - | AF-11-04 | CN-RGA-2 | ROUTINE | GVI OF VARIOUS SAFETY PLACARDS IN CABIN. REF TASK AF-11-04 | COMPLETED
20138-0034 | - | AF-23-06 | CN-RGA-2 | ROUTINE | FUNCTIONAL CHECK OF THE MUSIC FROM DPCU AT EACH SEAT. REF TASK AF-23-06 | CANCELLED BY CAMO.
20138-0035 | - | AF-23-07 | CN-RGA-2 | ROUTINE | OPERATIONAL CHECK OF ALL MUSIC CHANELS AT ONE SEAT IN EACH ZONE. REF TASK AF-23-07 | CANCELLED BY CAMO.
20138-0036 | - | AF-25-07 | CN-RGA-2 | ROUTINE | DETAILED VISUAL INSPECTION OF THE DRIVE BELT OF THE POWER DRIVE UNITS FOR WEAR. REF TASK AF-25-07 | COMPLETED
20138-0037 | - | AF-25-16 | CN-RGA-2 | ROUTINE | DISINSECTING OF THE FWD CARGO COMPARTMENT. REF TASK AF-25-16 | COMPLETED.
20138-0038 | - | AF-25-17 | CN-RGA-2 | ROUTINE | DISINSECTING OF THE AFT CARGO COMPARTMENT. REF TASK AF-25-17 | COMPLETED.
20138-0039 | - | AF-25-38 | CN-RGA-2 | ROUTINE | GVI OF THE LAVATORIES FOR CONDITION, IN PARTICULAR WALLS, CEILING AND PARTITIONS TOILET BOWL AND WASH BASIN CABINETS AND DISPENSERS BOWLS FLOORS AND DRAINS. REF TASK AF-25-38 | COMPLETED
20138-0040 | - | AF-25-41 | CN-RGA-2 | ROUTINE | GVI AND OPC OF LAVATORIES DOORS. REF TASK AF-25-41 | COMPLETED
20138-0041 | - | AF-25-42 | CN-RGA-2 | ROUTINE | DETAILED VISUAL INSPECTION FOR PRESENCE, PROPER OPETATION AND CLEANLINESS OF LAVATORY SINK DRAIN STOPPER. THE STOPPER MAY NOT BE REMOVED WITHOUT REMOVAL OF THE ACTUATOR ROD BELOW THE SINK. REF TASK AF-25-42 | COMPLETED
20138-0042 | - | AF-25-46 | CN-RGA-2 | ROUTINE | CLEAN THE FLOOR AND THE BOTTOM OF THE FWD CARGO COMPARTMENT: REMOVE THE DIRT, FLUIDS AND OTHER UNWANTED MATERIALS WITH A VACUUM CLEANER, AS NECESSARY. REF TASK AF-25-46 | COMPLETED.
20138-0043 | - | AF-25-47 | CN-RGA-2 | ROUTINE | CLEAN THE FLOOR AND THE BOTTOM OF THE AFT AND BULK CARGO COMPARTMENTS: REMOVE THE DIRT, FLUIDS AND OTHER UNWANTED MATERIALS WITH A VACUUM CLEANER, AS NECESSARY. REF TASK AF-25-47 | COMPLETED.
20138-0044 | - | AF-27-21 | CN-RGA-2 | ROUTINE | DETAILED INSPECTION OF THE WING FLAP DRIVE UNIT (LEFDU'S) ELECTRICAL CONNECTOR FOR INSIDE CONSITION, CORROSION AND CLEANLINESS. SPRAY A DEOXIDIZING CLEANER (SRB2000 OR SITOSEC ULTRA REF 1114). REF TASK AF-27-21 | COMPLETED.
20138-0045 | - | AF-36-02 | CN-RGA-2 | ROUTINE | DETAILED INSPECTION OF THE PNEUMATIC MANIFOLD IN THE UPPER AREA OF THE NACELLE STRUT. REF TASK AF-36-02 | COMPLETED
20138-0046 | - | AF-38-16 | CN-RGA-2 | ROUTINE | CLEAN THE TOILET WASTE TANK. CONCERN ZONE 145/146. REF TASK AF-38-16 | COMPLETED.
20138-0047 | - | PDR-AF-38-13 | CN-RGA-2 | ROUTINE | REPLACE RINSE LINE FILTER CARTRIDGE. REF TASK PDR-AF-38-13 | COMPLETED.
20138-0048 | - | AF-52-10 | CN-RGA-2 | ROUTINE | ON UPPER DECK DOOR EMERGENCY OPENING SYSTEM CHECK THE CARTRIDGE EXPIRATION DATE. REPLACE THE PRESSURE/DISCHARGE CARTRIDGE OF THE UPPER DECK DOOR PNEUMATIC DRIVE SYSTEM IF AGE LIMIT IS REACHED BEFORE NEXT CHECK. REMAINING TIME AT LEAST 8 MONTHS. REF TASK AF-52-10 | COMPLETED.
20138-0049 | - | 12-018-00-02 | CN-RGA-2 | ROUTINE | SERVICE THE RIGHT TRAILING EDGE FLAP TRANSMISSION OIL LEVEL REF TASK 12-018-00-02 | COMPLETED
20138-0050 | - | AF-71-02-01 | CN-RGA-2 | ROUTINE | DETAILED INSPECTION OF ENGINE #1 FAN COWLING, THRUST REVERSER COWL, CORE COWL DOOR AND LATCHES. REF TASK AF-71-02-01 | COMPLETED
20138-0051 | - | AF-71-02-02 | CN-RGA-2 | ROUTINE | DETAILED INSPECTION OF ENGINE #2 FAN COWLING, THRUST REVERSER COWL, CORE COWL DOOR AND LATCHES. REF TASK AF-71-02-02 | COMPLETED
20138-0052 | - | AF-71-02-03 | CN-RGA-2 | ROUTINE | DETAILED INSPECTION OF ENGINE #3 FAN COWLING, THRUST REVERSER COWL, CORE COWL DOOR AND LATCHES. REF TASK AF-71-02-03 | COMPLETED
20138-0053 | - | AF-71-02-04 | CN-RGA-2 | ROUTINE | DETAILED INSPECTION OF ENGINE #4 FAN COWLING, THRUST REVERSER COWL, CORE COWL DOOR AND LATCHES. REF TASK AF-71-02-04 | COMPLETED
20138-0054 | - | 12-166-00-01 | CN-RGA-2 | ROUTINE | LUBRICATE THE LEFT WING LANDING GEAR SUPPORT BEAM GATE FITTING. REF TASK 12-166-00-01 | COMPLETED.
20138-0055 | - | 12-166-00-02 | CN-RGA-2 | ROUTINE | LUBRICATE THE RIGHT WING LANDING GEAR SUPPORT BEAM GATE FITTING. REF TASK 12-166-00-02 | COMPLETED.
20138-0056 | - | 38-032-03 | CN-RGA-2 | ROUTINE | RESTORE THE TOILET WASTE VACUUM BLOWER COOLING AIR INLET FILTER. (IF INSTALLED) REF TASK 38-032-03 | COMPLETED.
20138-0057 | - | 38-032-04 | CN-RGA-2 | ROUTINE | INTERROGATE (OPERATIONAL TEST) THE TOILET WASTE LIQUID LEVEL SENSORS CONTROL AND LOGIC MODULE AND VERIFY SHUTOFF CIRCUIT FUNCTION. REF TASK 38-032-04 | COMPLETED
20138-0058 | - | AF-23-08 | CN-RGA-2 | ROUTINE | PERFORM A FUNCTIONAL CHECK OF ALL HANDSETS INCLUDING CABIN, GALLEY, CREW REST AREA. PERFORM A VISUAL INSPECTIONOF ALL CABIN HANDSETS FOR CLEANLINESS. CLEAN IF NECESSARY. REF TASK AF-23-08 | COMPLETED.
20138-0059 | - | 38-010-00 | CN-RGA-2 | ROUTINE | DISINFECT THE POTABLE WATER SUPPLY SYSTEM. AFTER ACCOMPLISHMENT FILL UP TO 1/8 OF TOTAL QUANTITY (ALSO WITH MAJOR REPAIR AND MAINTENANCE) REF TASK 38-010-00 | COMPLETED.
20138-0060 | - | 05-CDCCL-01 | CN-RGA-2 | ROUTINE | REVIEW APPLICABLE CDCCL ITEMS REF TASK 05-CDCCL-01 | COMPLETED. REFER TO RC# 20140-0018 FOR ACTION TAKEN
20139-0001 | - | 12-030-00-01 | CN-RGA-2 | ROUTINE | LUBRICATE THE LEFT INBOARD AND OUTBOARD AILERON HINGES AND POWER CONTROL PACKAGE (ACTUATOR) MECHANISM. REF TASK 12-030-00-01 | COMPLETED.
20139-0002 | - | 12-030-00-02 | CN-RGA-2 | ROUTINE | LUBRICATE THE RIGHT INBOARD AND OUTBOARD AILERON HINGES AND POWER CONTROL PACKAGE (ACTUATOR) MECHANISM. REF TASK 12-030-00-02 | COMPLETED.
20139-0003 | - | 12-032-00 | CN-RGA-2 | ROUTINE | LUBRICATE THE AILERON PROGRAMMER MECHANISM. REF TASK 12-032-00 | COMPLETED.
20139-0004 | - | 12-034-00-01 | CN-RGA-2 | ROUTINE | LUBRICATE THE DRAG LINK OF THE LEFT OUTBOARD AILERON LOCKOUT MECHANISM. REF TASK 12-034-00-01 | COMPLETED.
20139-0005 | - | 12-034-00-02 | CN-RGA-2 | ROUTINE | LUBRICATE THE DRAG LINK OF THE RIGHT OUTBOARD AILERON LOCKOUT MECHANISM. REF TASK 12-034-00-02 | COMPLETED.
20139-0006 | - | 12-036-00 | CN-RGA-2 | ROUTINE | LUBRICATE THE UPPER AND LOWER RUDDER HINGES ALSO THE RUDDER TRIM, FEEL AND CENTERING MECHANISM. REF TASK 12-036-00 | COMPLETED
20139-0007 | - | 12-038-00 | CN-RGA-2 | ROUTINE | LUBRICATE THE UPPER AND LOWER RUDDER RATIO CHANGER. REF TASK 12-038-00 | COMPLETED
20139-0008 | - | 12-042-00-01 | CN-RGA-2 | ROUTINE | LUBRICATE THE LEFT INBOARD ELEVATOR HINGE BEARINGS AND OUTBOARD ELEVATOR HINGE BEARINGS. REF TASK 12-042-00-01 | COMPLETED
20139-0009 | - | 12-042-00-02 | CN-RGA-2 | ROUTINE | LUBRICATE THE RIGHT INBOARD ELEVATOR HINGE BEARINGS AND OUTBOARD ELEVATOR HINGE BEARINGS. REF TASK 12-042-00-02 | COMPLETED
20139-0010 | - | 12-058-00 | CN-RGA-2 | ROUTINE | LUBRICATE THE SPOILER DIFFERENTIAL/MECHANISM. REF TASK 12-058-00 | COMPLETED.
20139-0011 | - | 12-060-00-01 | CN-RGA-2 | ROUTINE | LUBRICATE THE LEFT WING INBOARD AND OUTBOARD FLIGHT SPOILER AND GROUND SPOILER COMPONENTS. REF TASK 12-060-00-01 | COMPLETED.
20139-0012 | - | 12-060-00-02 | CN-RGA-2 | ROUTINE | LUBRICATE THE RIGHT WING INBOARD AND OUTBOARD FLIGHT SPOILER AND GROUND SPOILER COMPONENTS. REF TASK 12-060-00-02 | COMPLETED
20139-0013 | - | 12-062-00 | CN-RGA-2 | ROUTINE | LUBRICATE THE SPEEDBRAKE SEQUENCE MECHANISM. REF TASK 12-062-00 | COMPLETED
20139-0014 | - | 12-066-00-01 | CN-RGA-2 | ROUTINE | SERVICE THE STRUT 1 AIR DRIVEN PUMP LUBRICATION SYSTEM. REF TASK 12-066-00-01 | COMPLETED.
20139-0015 | - | 12-066-00-04 | CN-RGA-2 | ROUTINE | SERVICE THE STRUT 4 AIR DRIVEN PUMP LUBRICATION SYSTEM. REF TASK 12-066-00-04 | COMPLETED.
20139-0016 | - | 12-100-00 | CN-RGA-2 | ROUTINE | NON-SOLVENT CLEAN AND LUBRICATE THE NOSE GEAR ALTERNATE EXTEND CABLES. CRES CABLES SHOULD NOT BE LUBRICATED. REF TASK 12-100-00 | COMPLETED
20139-0017 | - | 12-102-00-01 | CN-RGA-2 | ROUTINE | NON-SOLVENT CLEAN AND LUBRICATE THE LEFT BODY GEAR ALTERNATE EXTEND CABLES REF TASK 12-102-00-01 | COMPLETED
20139-0018 | - | 12-102-00-02 | CN-RGA-2 | ROUTINE | NON-SOLVENT CLEAN AND LUBRICATE THE RIGHT BODY GEAR ALTERNATE EXTEND CABLES. REF TASK 12-102-00-02 | COMPLETED
20139-0019 | - | 12-104-00-01 | CN-RGA-2 | ROUTINE | NON-SOLVENT CLEAN AND LUBRICATE THE LEFT WING GEAR ALTERNATE EXTEND CABLE. REF TASK 12-104-00-01 | COMPLETED
20139-0020 | - | 12-104-00-02 | CN-RGA-2 | ROUTINE | NON-SOLVENT CLEAN AND LUBRICATE THE RIGHT WING GEAR ALTERNATE EXTEND CABLE. REF TASK 12-104-00-02 | COMPLETED
20139-0021 | - | 12-148-00-01 | CN-RGA-2 | ROUTINE | LUBRICATE THE MAIN DECK ENTRY DOOR (1L) OPERATING MECHANISM WITHOUT LINING REMOVED REF TASK 12-148-00-01 | COMPLETED.
20139-0022 | - | 12-148-00-02 | CN-RGA-2 | ROUTINE | LUBRICATE THE MAIN DECK ENTRY DOOR (1R) OPERATING MECHANISM WITHOUT LINING REMOVED REF TASK 12-148-00-02 | COMPLETED.
20139-0023 | - | 12-148-00-03 | CN-RGA-2 | ROUTINE | LUBRICATE THE MAIN DECK ENTRY DOOR (2L) OPERATING MECHANISM WITHOUT LINING REMOVED REF TASK 12-148-00-03 | COMPLETED.
20139-0024 | - | 12-148-00-04 | CN-RGA-2 | ROUTINE | LUBRICATE THE MAIN DECK ENTRY DOOR (2R) OPERATING MECHANISM WITHOUT LINING REMOVED REF TASK 12-148-00-04 | COMPLETED.
20139-0025 | - | 12-148-00-05 | CN-RGA-2 | ROUTINE | LUBRICATE THE MAIN DECK ENTRY DOOR (3L) OPERATING MECHANISM WITHOUT LINING REMOVED REF TASK 12-148-00-05 | COMPLETED.
20139-0026 | - | 12-148-00-06 | CN-RGA-2 | ROUTINE | LUBRICATE THE MAIN DECK ENTRY DOOR (3R) OPERATING MECHANISM WITHOUT LINING REMOVED REF TASK 12-148-00-06 | COMPLETED.
20139-0027 | - | 12-148-00-07 | CN-RGA-2 | ROUTINE | LUBRICATE THE MAIN DECK ENTRY DOOR (4L) OPERATING MECHANISM WITHOUT LINING REMOVED REF TASK 12-148-00-07 | COMPLETED.
20139-0028 | - | 12-148-00-08 | CN-RGA-2 | ROUTINE | LUBRICATE THE MAIN DECK ENTRY DOOR (4R) OPERATING MECHANISM WITHOUT LINING REMOVED REF TASK 12-148-00-08 | COMPLETED.
20139-0029 | - | 12-148-00-09 | CN-RGA-2 | ROUTINE | LUBRICATE THE MAIN DECK ENTRY DOOR (5L) OPERATING MECHANISM WITHOUT LINING REMOVED REF TASK 12-148-00-09 | COMPLETED
20139-0030 | - | 12-148-00-10 | CN-RGA-2 | ROUTINE | LUBRICATE THE MAIN DECK ENTRY DOOR (5R) OPERATING MECHANISM WITHOUT LINING REMOVED REF TASK 12-148-00-10 | COMPLETED.
20139-0031 | - | 20-002-00-01 | CN-RGA-2 | ROUTINE | PERFORM A DETAILED INSPECTION OF THE LEFT BODY GEAR ALTERNATE EXTEND SYSTEM CABLES GIVING SPECIAL ATTENTION AT PULLEYS, BEND POINTS, FAIRLEADS AND PRESSURE SEALS. REF TASK 20-002-00-01 | COMPLETED.
20139-0032 | - | 20-002-00-02 | CN-RGA-2 | ROUTINE | PERFORM A DETAILED INSPECTION OF THE RIGHT BODY GEAR ALTERNATE EXTEND SYSTEM CABLES GIVING SPECIAL ATTENTION AT PULLEYS, BEND POINTS, FAIRLEADS AND PRESSURE SEALS. REF TASK 20-002-00-02 | COMPLETED.
20139-0033 | - | 20-004-00-01 | CN-RGA-2 | ROUTINE | PERFORM A DETAILED INSPECTION OF THE LEFT WING GEAR ALTERNATE EXTEND SYSTEM CABLES GIVING SPECIAL ATTENTION AT PULLEYS, BEND POINTS, FAIRLEADS AND PRESSURE SEALS. REF TASK 20-004-00-01 | COMPLETED.
20139-0034 | - | 20-004-00-02 | CN-RGA-2 | ROUTINE | PERFORM A DETAILED INSPECTION OF THE RIGHT WING GEAR ALTERNATE EXTEND SYSTEM CABLES GIVING SPECIAL ATTENTION AT PULLEYS, BEND POINTS, FAIRLEADS AND PRESSURE SEALS. REF TASK 20-004-00-02 | COMPLETED.
20139-0035 | - | 20-006-00 | CN-RGA-2 | ROUTINE | PERFORM A DETAILED INSPECTION OF THE NOSE GEAR ALTERNATE EXTEND SYSTEM CABLES GIVING SPECIAL ATTENTION AT PULLEYS, BEND POINTS, FAIRLEADS AND PRESSURE SEALS. REF TASK 20-006-00 | COMPLETED
20139-0036 | - | 21-024-04 | CN-RGA-2 | ROUTINE | DISCARD THE GASPER FAN FILTER IF INSTALLED. REF TASK 21-024-04 | COMPLETED
20139-0037 | - | 21-025-06 | CN-RGA-2 | ROUTINE | DISCARD THE OVERHEAD RECIRCULATION FAN FILTER. REF TASK 21-025-06 | COMPLETED.
20139-0038 | - | 21-025-09 | CN-RGA-2 | ROUTINE | DISCARD THE UNDERFLOOR RECIRCULATION FAN FILTER. REF TASK 21-025-09 | COMPLETED
20139-0039 | - | 21-026-15 | CN-RGA-2 | ROUTINE | CLEAN FORWARD OVERBOARD VALVE SCREEN. REF TASK 21-026-15 | COMPLETED
20139-0040 | - | 23-071-02 | CN-RGA-2 | ROUTINE | PERFORM AN OPERATIONAL CHECK OF THE VOICE RECORDER FOR PROPER 4-CHANNEL CAPABILITY AND OVERHEAD AREA MICROPHONES. REF TASK 23-071-02 | COMPLETED.
20139-0041 | - | 24-041-02 | CN-RGA-2 | ROUTINE | PERFORM A FUNCTIONAL CHECK OF THE AIRPLANE EXTERNAL POWER RECEPTACLE NEUTRAL PIN CONTINUITY TO AIRFRAME GROUND. REF TASK 24-041-02 | COMPLETED
20139-0042 | - | 24-111-02-01 | CN-RGA-2 | ROUTINE | CHECK ENGINE 1 INTEGRATED DRIVE GENERATOR QUICK ATTACH/DETACH RING TENSION BOLT TORQUE AND CONDITION. REF TASK 24-111-02-01 | COMPLETED.
20139-0043 | - | 24-111-02-02 | CN-RGA-2 | ROUTINE | CHECK ENGINE 2 INTEGRATED DRIVE GENERATOR QUICK ATTACH/DETACH RING TENSION BOLT TORQUE AND CONDITION. REF TASK 24-111-02-02 | COMPLETED.
20139-0044 | - | 24-111-02-03 | CN-RGA-2 | ROUTINE | CHECK ENGINE 3 INTEGRATED DRIVE GENERATOR QUICK ATTACH/DETACH RING TENSION BOLT TORQUE AND CONDITION. REF TASK 24-111-02-03 | COMPLETED.
20139-0045 | - | 24-111-02-04 | CN-RGA-2 | ROUTINE | CHECK ENGINE 4 INTEGRATED DRIVE GENERATOR QUICK ATTACH/DETACH RING TENSION BOLT TORQUE AND CONDITION. REF TASK 24-111-02-04 | COMPLETED.
20139-0046 | - | 26-016-05-01 | CN-RGA-2 | ROUTINE | INSPECT THE FORWARD CARGO COMPARTMENT SMOKE SAMPLING ORIFICES FOR OBSTRUCTION AND CLEAN AS REQUIRED. REF TASK 26-016-05-01 | COMPLETED
20139-0047 | - | 26-016-05-02 | CN-RGA-2 | ROUTINE | INSPECT THE AFT CARGO COMPARTMENT SMOKE SAMPLING ORIFICES FOR OBSTRUCTION AND CLEAN AS REQUIRED. REF TASK 26-016-05-02 | COMPLETED
20139-0048 | - | 26-016-05-03 | CN-RGA-2 | ROUTINE | INSPECT THE BULK CARGO COMPARTMENT SMOKE SAMPLING ORIFICES FOR OBSTRUCTION AND CLEAN AS REQUIRED. REF TASK 26-016-05-03 | COMPLETED
20139-0049 | - | 26-027-00 | CN-RGA-2 | ROUTINE | CHECK THE LAVATORY FIRE EXTINGUISHERS TEMPERATURE INDICATOR FOR CHANGE OF COLOR FROM GRAY TO BLACK TO DETERMINE IF BOTTLE HAS DISCHARGED. REF TASK 26-027-00 | COMPLETED
20139-0050 | - | 26-027-01 | CN-RGA-2 | ROUTINE | INSPECT THE CONDITION OF THE FUSIBLE TIPS, PLUMBING AND NOZZLES OF THE LAVATORY FIRE EXTINGUISHERS. REF TASK 26-027-01 | COMPLETED
20139-0051 | - | 27-041-10 | CN-RGA-2 | ROUTINE | PERFORM A DETAILED INSPECTION OF THE STABILIZER TRIM ACTUATOR BALLSCREW / BALLNUT AND UPPER / LOWER GIMBALS. REF TASK 27-041-10 | COMPLETED.
20139-0052 | - | 29-011-12-01 | CN-RGA-2 | ROUTINE | SERVICE THE STRUT 1 AIR DRIVEN PUMP AIR FILTER. FOR FILTERS (CLEANABLE) ON TURBINE DRIVE UNITS 60B00158-2, -5, -7, -8, -9, -10, -11, -12, -14, AND -16 THAT HAVE NOT ACCOMPLISHED FAIRCHILD SERVICE BULLETIN SB TP85-1-29-39. REF TASK 29-011-12-01 | NOT APPLICABLE FOR STRUT NO. 1 AIR DRIVEN PUMP DUE TO PN. INSTALLED IS 60B00158-18 ADP WITH IN-LINE FILTER.
20139-0053 | - | 29-011-12-04 | CN-RGA-2 | ROUTINE | SERVICE THE STRUT 4 AIR DRIVEN PUMP AIR FILTER. FOR FILTERS (CLEANABLE) ON TURBINE DRIVE UNITS 60B00158-2, -5, -7, -8, -9, -10, -11, -12, -14, AND -16 THAT HAVE NOT ACCOMPLISHED FAIRCHILD SERVICE BULLETIN SB TP85-1-29-39. REF TASK 29-011-12-04 | TASK NOT APPLICABLE DUE TO PN IS 60B00158-18 WITH IN-LINE FILTER.
20139-0054 | - | 31-031-01-01 | CN-RGA-2 | ROUTINE | PERFORM AN OPERATIONAL CHECK OF THE FLIGHT DATA RECORDER PARAMETER SENSORS AND CHECK THAT THE PARAMETERS ARE BEING RECORDED PROPERLY. REF TASK 31-031-01-01 | NOT APPLICABLE DUE TO EQUIPMENT USED DIFFERENT. REFER TO RC#20139-0055.
20139-0055 | - | 31-031-01-08 | CN-RGA-2 | ROUTINE | PERFORM AN OPERATIONAL CHECK OF THE FLIGHT DATA RECORDER PARAMETER SENSORS AND CHECK THAT THE PARAMETERS ARE BEING RECORDED PROPERLY REF TASK 31-031-01-08 | COMPLETED
20139-0056 | - | 32-035-02-01 | CN-RGA-2 | ROUTINE | PERFORM A DETAILED INSPECTION OF THE LEFT BODY GEAR UPLOCK MECHANISM FOR DAMAGE, CORROSION AND BEARING RUST. REF TASK 32-035-02-01 | COMPLETED
20139-0057 | - | 32-035-02-02 | CN-RGA-2 | ROUTINE | PERFORM A DETAILED INSPECTION OF THE RIGHT BODY GEAR UPLOCK MECHANISM FOR DAMAGE, CORROSION AND BEARING RUST. REF TASK 32-035-02-02 | COMPLETED
20139-0058 | - | 32-036-02-02 | CN-RGA-2 | ROUTINE | PERFORM A DETAILED INSPECTION OF THE RIGHT WING GEAR UPLOCK MECHANISM FOR DAMAGE, CORROSION AND BEARING RUST. REF TASK 32-036-02-02 | COMPLETED
20139-0059 | - | 34-053-01-01 | CN-RGA-2 | ROUTINE | CHECK THE PERFORMANCE OF THE ATC ACTIVE TRANSPONDER PER FAR 91.413. REF TASK 34-053-01-01 | NOT APLICABLE DUE TO DIFFERENT EQUIPMENT IS USED. REFER TO RC#20139-0060
20139-0060 | - | 34-053-01-02 | CN-RGA-2 | ROUTINE | CHECK THE PERFORMANCE OF THE ATC ACTIVE TRANSPONDER PER FAR 91.413. REF TASK 34-053-01-02 | COMPLETED.
20139-0061 | - | 36-AMES-01 | CN-RGA-2 | ROUTINE | PERFORM OPERATIONAL TEST OF ENGINE 1 BLEED AIR SYSTEM REF TASK 36-AMES-01 | COMPLETED
20139-0062 | - | 36-AMES-02 | CN-RGA-2 | ROUTINE | PERFORM OPERATIONAL TEST OF ENGINE 2 BLEED AIR SYSTEM REF TASK 36-AMES-02 | COMPLETED
20139-0063 | - | 36-AMES-03 | CN-RGA-2 | ROUTINE | PERFORM OPERATIONAL TEST OF ENGINE 3 BLEED AIR SYSTEM REF TASK 36-AMES-03 | COMPLETED
20139-0064 | - | 36-AMES-04 | CN-RGA-2 | ROUTINE | PERFORM OPERATIONAL TEST OF ENGINE 4 BLEED AIR SYSTEM REF TASK 36-AMES-04 | COMPLETED
20139-0065 | - | 54-062-04-01 | CN-RGA-2 | ROUTINE | PERFORM A DETAILED INSPECTION OF THE NACELLE STRUT #1 TRAILING EDGE FAIRING DOOR LATCH SYSTEM. REF TASK 54-062-04-01 | COMPLETED
20139-0066 | - | 54-062-04-02 | CN-RGA-2 | ROUTINE | PERFORM A DETAILED INSPECTION OF THE NACELLE STRUT #2 TRAILING EDGE FAIRING DOOR LATCH SYSTEM. REF TASK 54-062-04-02 | COMPLETED
20139-0067 | - | 54-062-04-03 | CN-RGA-2 | ROUTINE | PERFORM A DETAILED INSPECTION OF THE NACELLE STRUT #3 TRAILING EDGE FAIRING DOOR LATCH SYSTEM. REF TASK 54-062-04-03 | COMPLETED
20139-0068 | - | 54-062-04-04 | CN-RGA-2 | ROUTINE | PERFORM A DETAILED INSPECTION OF THE NACELLE STRUT #4 TRAILING EDGE FAIRING DOOR LATCH SYSTEM. REF TASK 54-062-04-04 | COMPLETED
20139-0069 | - | 54-808-00-01 | CN-RGA-2 | ROUTINE | PERFORM AN INTERNAL INSPECTION OF THE INTERIOR OF STRUT NO. 1 TORQUE BOX. (EZAP) REF TASK 54-808-00-01 | COMPLETED
20139-0070 | - | 54-808-00-02 | CN-RGA-2 | ROUTINE | PERFORM AN INTERNAL INSPECTION OF THE INTERIOR OF STRUT NO. 2 TORQUE BOX. (EZAP) REF TASK 54-808-00-02 | COMPLETED
20139-0071 | - | 54-808-00-03 | CN-RGA-2 | ROUTINE | PERFORM AN INTERNAL INSPECTION OF THE INTERIOR OF STRUT NO. 3 TORQUE BOX. (EZAP) REF TASK 54-808-00-03 | COMPLETED
20139-0072 | - | 54-808-00-04 | CN-RGA-2 | ROUTINE | PERFORM AN INTERNAL INSPECTION OF THE INTERIOR OF STRUT NO. 4 TORQUE BOX. (EZAP) REF TASK 54-808-00-04 | COMPLETED
20139-0073 | - | 56-011-00 | CN-RGA-2 | ROUTINE | PERFORM A DETAILED INSPECTION OF FLIGHT COMPARTMENT WINDOWS NO. 1, 2, 3 LEFT AND RIGHT. REF TASK 56-011-00 | COMPLETED
20139-0074 | - | 57-946-01 | CN-RGA-2 | ROUTINE | PERFORM AN EXTERNAL INSPECTION OF THE RIGHT WING INBOARD TRAILING EDGE FLAPS. REF TASK 57-946-01 | COMPLETED
20139-0075 | - | 78-131-06-01 | CN-RGA-2 | ROUTINE | PERFORM A DETAILED INSPECTION OF THE ENGINE 1 NACELLE/STRUT FIRE AND DRAINAGE SEALS. REF TASK 78-131-06-01 | COMPLETED
20139-0076 | - | 78-131-06-02 | CN-RGA-2 | ROUTINE | PERFORM A DETAILED INSPECTION OF THE ENGINE 2 NACELLE/STRUT FIRE AND DRAINAGE SEALS. REF TASK 78-131-06-02 | COMPLETED
20139-0077 | - | 78-131-06-03 | CN-RGA-2 | ROUTINE | PERFORM A DETAILED INSPECTION OF THE ENGINE 3 NACELLE/STRUT FIRE AND DRAINAGE SEALS. REF TASK 78-131-06-03 | COMPLETED
20139-0078 | - | 78-131-06-04 | CN-RGA-2 | ROUTINE | PERFORM A DETAILED INSPECTION OF THE ENGINE 4 NACELLE/STRUT FIRE AND DRAINAGE SEALS. REF TASK 78-131-06-04 | COMPLETED
20139-0079 | - | AF-12-35 | CN-RGA-2 | ROUTINE | APPLY A COAT OF CORROSION INHIBITOR BMS 3-23 IN INTERIOR OF LEFT AND RIGHT WING TRAILING EDGE FLAP TRACKS AND ATTACH FITTINGS. REF TASK AF-12-35 | COMPLETED.
20139-0080 | - | AF-12-41 | CN-RGA-2 | ROUTINE | APPLY A COAT OF CORROSION INHIBITOR BMS 3-23 ON LEFT AND RIGHT WING TRAILING EDGE CARRIAGE STOP ATTACH BOLTS AND STOP LUGS. REF TASK AF-12-41 | COMPLETED.
20139-0081 | - | AF-27-19 | CN-RGA-2 | ROUTINE | DETAILED EXTERNAL VISUAL INSPECTION OF THE STABILIZER HYDRAULIC MOTORS (DRIVE MOTORS) AND HYDRAULIC BRAKES. REF TASK AF-27-19 | COMPLETED
20139-0082 | - | 32-036-02-01 | CN-RGA-2 | ROUTINE | PERFORM A DETAILED INSPECTION OF THE LEFT WING GEAR UPLOCK MECHANISM FOR DAMAGE, CORROSION AND BEARING RUST. REF TASK 32-036-02-01 | COMPLETED.
20139-0083 | - | 24-041-03 | CN-RGA-2 | ROUTINE | VISUALLY CHECK THE EXTERNAL POWER RECEPTACLES FOR CONDITION, WEAR AND DISCOLORATION. REF TASK 24-041-03 | COMPLETED
20139-0084 | - | 05-CDCCL-01 | CN-RGA-2 | ROUTINE | REVIEW APPLICABLE CDCCL ITEMS REF TASK 05-CDCCL-01 | COMPLETED. REFER TO RC# 20140-0018 FOR ACTION TAKEN
20140-0001 | - | 12-108-00-01 | CN-RGA-2 | ROUTINE | NON-SOLVENT CLEAN AND LUBRICATE THE LEFT LANDING GEAR CONTROL CABLES, AT PRESSURE SEALS IN THE UNPRESSURIZED AREA REF TASK 12-108-00-01 | COMPLETED.
20140-0002 | - | 12-108-00-02 | CN-RGA-2 | ROUTINE | NON-SOLVENT CLEAN AND LUBRICATE THE RIGHT LANDING GEAR CONTROL CABLES, AT PRESSURE SEALS IN THE UNPRESSURIZED AREA. REF TASK 12-108-00-02 | COMPLETED.
20140-0003 | - | 12-132-00-11 | CN-RGA-2 | ROUTINE | LUBRICATE THE FORWARD ELECTRONIC BAY ACCESS DOOR. USE BMS 3-33 GREASE. REF TASK 12-132-00-11 | COMPLETED
20140-0004 | - | 12-132-00-12 | CN-RGA-2 | ROUTINE | LUBRICATE THE CENTER ELECTRONIC BAY ACCESS DOOR. USE BMS 3-33 GREASE. REF TASK 12-132-00-12 | COMPLETED
20140-0005 | - | 20-024-00-01 | CN-RGA-2 | ROUTINE | PERFORM A DETAILED INSPECTION OF THE LEFT LANDING GEAR MECHANICAL CONTROL SYSTEM CABLES AT PRESSURE SEALS FROM EXTERIOR (NON-PRESSURE AREA). REF TASK 20-024-00-01 | COMPLETED.
20140-0006 | - | 20-024-00-02 | CN-RGA-2 | ROUTINE | PERFORM A DETAILED INSPECTION OF THE RIGHT LANDING GEAR MECHANICAL CONTROL SYSTEM CABLES AT PRESSURE SEALS FROM EXTERIOR (NON-PRESSURE AREA). REF TASK 20-024-00-02 | COMPLETED.
20140-0007 | - | 20-638-00 | CN-RGA-2 | ROUTINE | INSPECT (GVI) THE APU STARTER AND THE APU GENERATOR POWER FEEDER WIRING AND CONNECTED EWIS LOCATED IN THE AREA AFT OF THE PRESSURE BULKHEAD - BS 2360 TO BS 2484. (EZAP) REF TASK 20-638-00 | COMPLETED
20140-0008 | - | 20-640-00 | CN-RGA-2 | ROUTINE | INSPECT (GVI) THE APU STARTER AND THE APU GENERATOR POWER FEEDER WIRING AND CONNECTED EWIS LOCATED IN THE AREA AFT OF THE STABILIZER TORSION BOX - BS 2598 TO BS 2658. (EZAP) REF TASK 20-640-00 | COMPLETED
20140-0009 | - | 20-642-00 | CN-RGA-2 | ROUTINE | INSPECT (GVI) THE ENGINE POWER FEEDER WIRING AND CONNECTED EWIS LOCATED IN THE LEADING EDGE TO FRONT SPAR CAVITY - WBL 128 TO WBL 470. (EZAP) REF TASK 20-642-00 | COMPLETED
20140-0010 | - | 20-643-00 | CN-RGA-2 | ROUTINE | INSPECT (GVI) THE ENGINE POWER FEEDER WIRING AND CONNECTED EWIS LOCATED IN THE LEADING EDGE TO FRONT SPAR CAVITY - WBL 470 TO WBL 834. (EZAP) REF TASK 20-643-00 | COMPLETED
20140-0011 | - | 20-643-01 | CN-RGA-2 | ROUTINE | INSPECT (GVI) ALL EXPOSED EWIS LOCATED IN THE LEADING EDGE TO FRONT SPAR CAVITY - WBL 834 TO OLES 1185 AND OLES 1617.6 TO WING TIP. (EZAP) REF TASK 20-643-01 | COMPLETED
20140-0012 | - | 20-646-00 | CN-RGA-2 | ROUTINE | INSPECT (GVI) THE ENGINE POWER FEEDER WIRING AND CONNECTED EWIS LOCATED IN THE FORWARD FAIRING - ENGINE 1, 2, 3, 4. (EZAP) REF TASK 20-646-00 | COMPLETED
20140-0013 | - | 23-060-01 | CN-RGA-2 | ROUTINE | PERFORM A GENERAL VISUAL INSPECTION OF THE STATIC DISCHARGERS FOR CONDITION AND SECURITY. REF TASK 23-060-01 | COMPLETED
20140-0014 | - | 26-015-04 | CN-RGA-2 | ROUTINE | PERFORM AN OPERATIONAL CHECK OF THE APU FIRE SHUTDOWN MODULE IN RIGHT BODY WHEEL WELL. REF TASK 26-015-04 | COMPLETED
20140-0015 | - | 26-027-02 | CN-RGA-2 | ROUTINE | CHECK THE LAVATORY FIRE EXTINGUISHERS FOR WEIGHT AND CONDITION. REF TASK 26-027-02 | COMPLETED.
20140-0016 | - | 28-025-02 | CN-RGA-2 | ROUTINE | FUNCTIONALLY CHECK THE APU FUEL FEED LINE SHROUD BY PERFORMING A PRESSURE LEAKAGE CHECK. REF TASK 28-025-02 | COMPLETED
20140-0017 | - | 28-031-02 | CN-RGA-2 | ROUTINE | PERFORM AN OPERATIONAL TEST OF THE NOZZLE VALVES WITH ALL OVERRIDE/JETTISON PUMP AND HORIZONTAL STABILIZER PUMP SWITCHES SELECTED "OFF". REF TASK 28-031-02 | COMPLETED.
20140-0018 | - | 05-CDCCL-01 | CN-RGA-2 | ROUTINE | REVIEW APPLICABLE CDCCL ITEMS REF TASK 05-CDCCL-01 | COMPLETED.
20141-0001 | - | 21-026-07-01 | CN-RGA-2 | ROUTINE | CLEAN THE LAV/GALLEY VENT FAN SCREEN - IF INSTALLED. REF TASK 21-026-07-01 | COMPLETED
20141-0002 | - | 21-031-06 | CN-RGA-2 | ROUTINE | CLEAN THE PRESSURIZATION OUTFLOW VALVES. REF TASK 21-031-06 | COMPLETED.
20141-0003 | - | 21-051-13 | CN-RGA-2 | ROUTINE | CLEAN THE FLOW CONTROL AND SHUTOFF VALVE FILTER. REF TASK 21-051-13 | COMPLETED.
20141-0004 | - | 23-025-00-01 | CN-RGA-2 | ROUTINE | FUNCTIONAL CHECK OF THE LOW-FREQUENCY UNDERWATER LOCATING DEVICE (LF-ULD) BATTERY. REF TASK 23-025-00-01 | COMPLETED.
20141-0005 | - | 25-063-11 | CN-RGA-2 | ROUTINE | PERFORM AN OPERATIONAL CHECK OF THE EMERGENCY EVACUATION SIGNAL PANELS. (IF INSTALLED) REF TASK 25-063-11 | COMPLETED.
20141-0006 | - | 35-011-04 | CN-RGA-2 | ROUTINE | PERFORM A DETAILED INSPECTION OF THE CREW OXYGEN MASK/REGULATOR ASSEMBLY AND GOGGLE OR CREW INTEGRATED FULL FACE OXYGEN MASK REGULATOR FOR CONDITION (AS APPLICABLE). REF TASK 35-011-04 | COMPLETED
20141-0007 | - | 73-110-01-02 | CN-RGA-2 | ROUTINE | REPLACE ENGINE 2 FUEL FILTER REF TASK 73-110-01-02 | COMPLETED.
20141-0008 | - | 73-110-01-03 | CN-RGA-2 | ROUTINE | REPLACE ENGINE 3 FUEL FILTER REF TASK 73-110-01-03 | COMPLETED.
20141-0009 | - | 75-121-01-01 | CN-RGA-2 | ROUTINE | INSPECT ENGINE 1 TO ASSURE THAT THE BORE COOLING VALVE (3) ARE NOT STUCK IN THE CLOSED POSITION. (APPLICABLE ONLY TO ENGINES WITH BORE COOLING VALVES INSTALLED) REF TASK 75-121-01-01 | NOT APPLICABLE. ENG#1 BORE COOLING VALVE NOT INSTALLED
20141-0010 | - | 75-121-01-02 | CN-RGA-2 | ROUTINE | INSPECT ENGINE 2 TO ASSURE THAT THE BORE COOLING VALVE (3) ARE NOT STUCK IN THE CLOSED POSITION. (APPLICABLE ONLY TO ENGINES WITH BORE COOLING VALVES INSTALLED) REF TASK 75-121-01-02 | COMPLETED
20141-0011 | - | 75-121-01-03 | CN-RGA-2 | ROUTINE | INSPECT ENGINE 3 TO ASSURE THAT THE BORE COOLING VALVE (3) ARE NOT STUCK IN THE CLOSED POSITION. (APPLICABLE ONLY TO ENGINES WITH BORE COOLING VALVES INSTALLED) REF TASK 75-121-01-03 | COMPLETED
20141-0012 | - | 75-121-01-04 | CN-RGA-2 | ROUTINE | INSPECT ENGINE 4 TO ASSURE THAT THE BORE COOLING VALVE (3) ARE NOT STUCK IN THE CLOSED POSITION. (APPLICABLE ONLY TO ENGINES WITH BORE COOLING VALVES INSTALLED) REF TASK 75-121-01-04 | COMPLETED
20141-0013 | - | 80-111-03-01 | CN-RGA-2 | ROUTINE | CLEAN ENGINE 1 STARTER VALVE PNEUMATIC FILTER. REF TASK 80-111-03-01 | COMPLETED.
20141-0014 | - | 80-111-03-02 | CN-RGA-2 | ROUTINE | CLEAN ENGINE 2 STARTER VALVE PNEUMATIC FILTER. REF TASK 80-111-03-02 | COMPLETED.
20141-0015 | - | 80-111-03-03 | CN-RGA-2 | ROUTINE | CLEAN ENGINE 3 STARTER VALVE PNEUMATIC FILTER. REF TASK 80-111-03-03 | COMPLETED.
20141-0016 | - | 80-111-03-04 | CN-RGA-2 | ROUTINE | CLEAN ENGINE 4 STARTER VALVE PNEUMATIC FILTER. REF TASK 80-111-03-04 | COMPLETED.
20141-0017 | - | AF-28-11 | CN-RGA-2 | ROUTINE | DETAILED INSPECTION OF ENGINE FUEL FEED LINE IN STRUTS - ZONES 450, 460, 470, 480. REF TASK AF-28-11 | COMPLETED
20141-0018 | - | AF-28-12 | CN-RGA-2 | ROUTINE | DETAILED INSPECTION OF ENGINE FUEL FEED LINE IN STRUTS - ZONES 510, 520, 610, 620. REF TASK AF-28-12 | COMPLETED
20141-0019 | - | 12-040-00 | CN-RGA-2 | ROUTINE | LUBRICATE THE UPPER RUDDER ACTUATORS. REF TASK 12-040-00 | COMPLETED
20142-0001 | - | 12-029-00-01 | CN-RGA-2 | ROUTINE | NON-SOLVENT CLEAN AND LUBRICATE THE LEFT AILERON AND SPOILER/SPEEDBRAKE FLIGHT CONTROL CABLES IN STRAIGHT RUNS IN UNPRESSURIZED AREAS. REF TASK 12-029-00-01 | COMPLETED.
20142-0002 | - | 12-029-00-02 | CN-RGA-2 | ROUTINE | NON-SOLVENT CLEAN AND LUBRICATE THE RIGHT AILERON AND SPOILER/SPEEDBRAKE FLIGHT CONTROL CABLES IN STRAIGHT RUNS IN UNPRESSURIZED AREAS. REF TASK 12-029-00-02 | COMPLETED.
20142-0003 | - | 12-158-00 | CN-RGA-2 | ROUTINE | SERVICE THE NOSE RADOME HINGE SNUBBERS WITH HYDRAULIC FLUID. REF TASK 12-158-00 | COMPLETED.
20142-0004 | - | 20-022-00 | CN-RGA-2 | ROUTINE | PERFORM A DETAILED INSPECTION OF THE AILERON CABLES STRAIGHT RUNS IN UNPRESSURIZED AREAS. REF TASK 20-022-00 | COMPLETED
20142-0005 | - | 20-608-01 | CN-RGA-2 | ROUTINE | INSPECT (GVI) THE ENGINE AND THE APU POWER FEEDER WIRING AND CONNECTED EWIS LOCATED IN THE AREA AFT OF THE FORWARD CARGO CONTAINER COMPARTMENT - BS 970 TO BS 1000. (EZAP) REF TASK 20-608-01 | COMPLETED
20142-0006 | - | 20-611-01 | CN-RGA-2 | ROUTINE | INSPECT (GVI) THE APU POWER FEEDER WIRING AND CONNECTED EWIS LOCATED IN THE AFT CARGO CONTAINER COMPARTMENT - (BS 1480 TO BS 1920 FOR PASSENGER, BS1480 BS 1980 FOR FREIGHTER). (EZAP) REF TASK 20-611-01 | COMPLETED
20142-0007 | - | 20-613-01 | CN-RGA-2 | ROUTINE | INSPECT (GVI) THE APU POWER FEEDER WIRING AND CONNECTED EWIS LOCATED IN THE BULK CARGO COMPARTMENT - (BS 1920 TO BS 2160 FOR PASSENGER, BS 1980 TO BS 2160 FOR FREIGHTER). (EZAP) REF TASK 20-613-01 | COMPLETED
20142-0008 | - | 20-614-00 | CN-RGA-2 | ROUTINE | RESTORE (CLEAN) THE WIRING AND AREA AROUND WIRING, INCLUDING CONNECTED EWIS, LOCATED IN THE AREA BELOW THE BULK CARGO COMPARTMENT - (BS 1920 TO BS 2160 FOR PASSENGER, BS 1980 TO BS 2160 FOR FREIGHTER). (EZAP) REF TASK 20-614-00 | COMPLETED
20142-0009 | - | 20-615-01 | CN-RGA-2 | ROUTINE | INSPECT (GVI) THE APU POWER FEEDER WIRING AND CONNECTED EWIS LOCATED IN THE AREA AFT OF THE BULK CARGO COMPARTMENT - BS 2160 TO BS 2360. (EZAP) REF TASK 20-615-01 | COMPLETED
20142-0010 | - | 20-639-00 | CN-RGA-2 | ROUTINE | INSPECT (GVI) THE APU STARTER AND THE APU GENERATOR POWER FEEDER WIRING AND CONNECTED EWIS LOCATED IN THE STABILIZER TORSION BOX COMPARTMENT - BS 2484 TO BS 2598. (EZAP) REF TASK 20-639-00 | COMPLETED
20142-0011 | - | 20-644-00 | CN-RGA-2 | ROUTINE | INSPECT (GVI) ALL EXPOSED EWIS LOCATED IN THE WING TIP. (EZAP) REF TASK 20-644-00 | COMPLETED
20142-0012 | - | 21-021-01 | CN-RGA-2 | ROUTINE | PERFORM A DETAILED INSPECTION OF THE MAIN DISTRIBUTION MANIFOLD CONDITIONED AIR CHECK VALVE AND CHECK FLAP AND HINGE PINS FOR CONDITION. REF TASK 21-021-01 | COMPLETED
20142-0013 | - | 21-058-08 | CN-RGA-2 | ROUTINE | CLEAN E/E EQUIPMENT COOLING SYSTEM AIR CLEANER. REF TASK 21-058-08 | COMPLETED.
20142-0014 | - | 24-021-02 | CN-RGA-2 | ROUTINE | PERFORM A FUNCTIONAL CHECK OF THE LIGHTNING PROTECTOR BY PERFORMING A PASSIVE CIRCUIT TEST. REF TASK 24-021-02 | COMPLETED.
20142-0015 | - | 26-013-02 | CN-RGA-2 | ROUTINE | CLEAN LAVATORY SMOKE DETECTOR SENSOR MESH. REF TASK 26-013-02 | COMPLETED.
20142-0016 | - | 28-015-03 | CN-RGA-2 | ROUTINE | INSPECT (GENERAL VISUAL) THE CENTER TANK SCAVENGE SYSTEM FLAME ARRESTOR FOR DAMAGE OR DEGRADATION. REF TASK 28-015-03 | COMPLETED
20142-0017 | - | 28-022-02-01 | CN-RGA-2 | ROUTINE | STRUT FUEL FEED LINE COUPLINGS - REPLACE NO. 1 COUPLING O-RINGS. REF TASK 28-022-02-01 | COMPLETED.
20142-0018 | - | 28-022-02-02 | CN-RGA-2 | ROUTINE | STRUT FUEL FEED LINE COUPLINGS - REPLACE NO. 2 COUPLING O-RINGS. REF TASK 28-022-02-02 | COMPLETED.
20142-0019 | - | 28-022-02-03 | CN-RGA-2 | ROUTINE | STRUT FUEL FEED LINE COUPLINGS - REPLACE NO. 3 COUPLING O-RINGS. REF TASK 28-022-02-03 | COMPLETED.
20142-0020 | - | 28-022-02-04 | CN-RGA-2 | ROUTINE | STRUT FUEL FEED LINE COUPLINGS - REPLACE NO. 4 COUPLING O-RINGS. REF TASK 28-022-02-04 | COMPLETED.
20142-0021 | - | 28-043-03 | CN-RGA-2 | ROUTINE | FUNCTIONALLY CHECK (RESISTANCE MEASURE) THE EQUIPMENT CURRENT GROUND STRAPS FOR THE DENSITOMETER HOT SHORT PROTECTOR (HSP) LOCATED EXTERNAL TO THE CENTER WING FUEL TANK. (SFAR 88) REF TASK 28-043-03 | COMPLETED.
20142-0022 | - | 29-018-06 | CN-RGA-2 | ROUTINE | DISCARD THE HYDRAULIC SYSTEM FILL FILTER IN THE LEFT BODY GEAR WHEEL WELL (IF INSTALLED). REF TASK 29-018-06 | COMPLETED.
20142-0023 | - | 30-021-01-01 | CN-RGA-2 | ROUTINE | PERFORM A CALIBRATION CHECK AND CIRCUIT VERIFICATION OF THE ENGINE (1) NACELLE THERMAL ANTI-ICE SYSTEM NOSE COWL PRESSURE SWITCH. REF TASK 30-021-01-01 | COMPLETED.
20142-0024 | - | 30-021-01-02 | CN-RGA-2 | ROUTINE | PERFORM A CALIBRATION CHECK AND CIRCUIT VERIFICATION OF THE ENGINE (2) NACELLE THERMAL ANTI-ICE SYSTEM NOSE COWL PRESSURE SWITCH. REF TASK 30-021-01-02 | COMPLETED.
20142-0025 | - | 30-021-01-03 | CN-RGA-2 | ROUTINE | PERFORM A CALIBRATION CHECK AND CIRCUIT VERIFICATION OF THE ENGINE (3) NACELLE THERMAL ANTI-ICE SYSTEM NOSE COWL PRESSURE SWITCH. REF TASK 30-021-01-03 | COMPLETED.
20142-0026 | - | 30-021-01-04 | CN-RGA-2 | ROUTINE | PERFORM A CALIBRATION CHECK AND CIRCUIT VERIFICATION OF THE ENGINE (4) NACELLE THERMAL ANTI-ICE SYSTEM NOSE COWL PRESSURE SWITCH. REF TASK 30-021-01-04 | COMPLETED.
20142-0027 | - | 32-021-01 | CN-RGA-2 | ROUTINE | PERFORM A FUNCTIONAL CHECK OF NOSE LANDING GEAR TORSION LINK TO MEASURE FREE PLAY. REF TASK 32-021-01 | COMPLETED.
20142-0028 | - | 32-035-06 | CN-RGA-2 | ROUTINE | PERFORM A FUNCTIONAL CHECK OF THE BODY GEARS USING THE ALTERNATE EXTENSION SYSTEM. IN-FLIGHT EXTENSION OF THE GEAR AS OUTLINED IN THE ABNORMAL PROCEDURES SECTION OF THE OPERATORS MANUAL ALSO SATISFIES THIS REQUIREMENT. REF TASK 32-035-06 | COMPLETED.
20142-0029 | - | 32-035-17 | CN-RGA-2 | ROUTINE | PERFORM A FUNCTIONAL CHECK OF THE NOSE GEAR USING THE ALTERNATE EXTENSION SYSTEM. IN-FLIGHT EXTENSION OF THE GEAR AS OUTLINED IN THE ABNORMAL PROCEDURES SECTION OF THE OPERATORS MANUAL ALSO SATISFIES THIS REQUIREMENT. REF TASK 32-035-17 | COMPLETED
20142-0030 | - | 32-036-06 | CN-RGA-2 | ROUTINE | PERFORM A FUNCTIONAL CHECK OF THE WING GEARS USING THE ALTERNATE EXTENSION SYSTEM. IN-FLIGHT EXTENSION OF THE GEAR AS OUTLINED IN THE ABNORMAL PROCEDURES SECTION OF THE OPERATORS MANUAL ALSO SATISFIES THIS REQUIREMENT. REF TASK 32-036-06 | COMPLETED.
20142-0031 | - | 32-041-07 | CN-RGA-2 | ROUTINE | OPERATE GEAR HANDLE AND OBSERVE FOR AUTO BRAKE OPERATION. REF TASK 32-041-07 | COMPLETED
20142-0032 | - | 32-041-10 | CN-RGA-2 | ROUTINE | PERFORM A FUNCTIONAL CHECK OF THE ANTI-SKID HYDRAULIC FUSE FOR CLOSING. REF TASK 32-041-10 | COMPLETED
20142-0033 | - | 33-050-04-01 | CN-RGA-2 | ROUTINE | FUNCTIONALLY CHECK THE SELF ILLUMINATED EXIT SIGNS BY CHECKING BRIGHTNESS OF SIGN USING A COMPARATOR (IF INSTALLED). REF TASK 33-050-04-01 | TASK CARD NOT APPLICABLE DUE TO SELF ILLUMINATED EXIT SIGNS ARE NOT INSTALLED IN AIRCRAFT.
20142-0034 | - | 35-021-08-02 | CN-RGA-2 | ROUTINE | PERFORM A OPERATIONAL CHECK OF ALL PASSENGER/PERSONNEL OXYGEN MASKS AND VERIFY THAT EACH ONE FLOWS. REF TASK 35-021-08-02 | COMPLETED
20142-0035 | - | 35-021-09 | CN-RGA-2 | ROUTINE | PERFORM A DETAIL INSPECTION OF ALL PASSENGER/PERSONNEL OXYGEN MASKS FOR CONDITION. REF TASK 35-021-09 | COMPLETED
20142-0036 | - | 52-410-00-01 | CN-RGA-2 | ROUTINE | PERFORM AN INTERNAL DETAILED INSPECTION OF THE FORWARD LOWER LOBE CARGO DOOR INTERNAL STRUCTURE REF TASK 52-410-00-01 | COMPLETED
20142-0037 | - | 52-410-00-02 | CN-RGA-2 | ROUTINE | PERFORM AN INTERNAL DETAILED INSPECTION OF THE AFT LOWER LOBE CARGO DOOR INTERNAL STRUCTURE REF TASK 52-410-00-02 | COMPLETED
20142-0038 | - | 52-420-00 | CN-RGA-2 | ROUTINE | PERFORM AN INTERNAL DETAILED INSPECTION OF THE LOWER LOBE BULK CARGO DOOR. REF TASK 52-420-00 | COMPLETED
20142-0039 | - | 52-430-00 | CN-RGA-2 | ROUTINE | PERFORM AN INTERNAL GENERAL VISUAL INSPECTION OF THE CENTER ELECTRONICS BAY ACCESS DOOR STRUCTURE. REF TASK 52-430-00 | COMPLETED
20142-0040 | - | 52-450-00-01 | CN-RGA-2 | ROUTINE | PERFORM AN INTERNAL DETAILED INSPECTION OF THE NO. 1 LEFT MAIN DECK ENTRY DOOR INTERNAL STRUCTURE. REF TASK 52-450-00-01 | COMPLETED
20142-0041 | - | 52-450-00-02 | CN-RGA-2 | ROUTINE | PERFORM AN INTERNAL DETAILED INSPECTION OF THE NO. 2 LEFT MAIN DECK ENTRY DOOR INTERNAL STRUCTURE. REF TASK 52-450-00-02 | COMPLETED
20142-0042 | - | 52-450-00-03 | CN-RGA-2 | ROUTINE | PERFORM AN INTERNAL DETAILED INSPECTION OF THE NO. 3 LEFT MAIN DECK ENTRY DOOR INTERNAL STRUCTURE. REF TASK 52-450-00-03 | COMPLETED
20142-0043 | - | 52-450-00-04 | CN-RGA-2 | ROUTINE | PERFORM AN INTERNAL DETAILED INSPECTION OF THE NO. 4 LEFT MAIN DECK ENTRY DOOR INTERNAL STRUCTURE. REF TASK 52-450-00-04 | COMPLETED
20142-0044 | - | 52-450-00-05 | CN-RGA-2 | ROUTINE | PERFORM AN INTERNAL DETAILED INSPECTION OF THE NO. 5 LEFT MAIN DECK ENTRY DOOR INTERNAL STRUCTURE. REF TASK 52-450-00-05 | COMPLETED
20142-0045 | - | 52-450-00-06 | CN-RGA-2 | ROUTINE | PERFORM AN INTERNAL DETAILED INSPECTION OF THE NO. 1 RIGHT MAIN DECK ENTRY DOOR INTERNAL STRUCTURE. REF TASK 52-450-00-06 | COMPLETED
20142-0046 | - | 52-450-00-07 | CN-RGA-2 | ROUTINE | PERFORM AN INTERNAL DETAILED INSPECTION OF THE NO. 2 RIGHT MAIN DECK ENTRY DOOR INTERNAL STRUCTURE. REF TASK 52-450-00-07 | COMPLETED
20142-0047 | - | 52-450-00-08 | CN-RGA-2 | ROUTINE | PERFORM AN INTERNAL DETAILED INSPECTION OF THE NO. 3 RIGHT MAIN DECK ENTRY DOOR INTERNAL STRUCTURE. REF TASK 52-450-00-08 | COMPLETED
20142-0048 | - | 52-450-00-09 | CN-RGA-2 | ROUTINE | PERFORM AN INTERNAL DETAILED INSPECTION OF THE NO. 4 RIGHT MAIN DECK ENTRY DOOR INTERNAL STRUCTURE. REF TASK 52-450-00-09 | COMPLETED
20142-0049 | - | 52-450-00-10 | CN-RGA-2 | ROUTINE | PERFORM AN INTERNAL DETAILED INSPECTION OF THE NO. 5 RIGHT MAIN DECK ENTRY DOOR INTERNAL STRUCTURE. REF TASK 52-450-00-10 | COMPLETED
20142-0050 | - | 52-470-00-01 | CN-RGA-2 | ROUTINE | PERFORM AN INTERNAL DETAILED INSPECTION OF THE LEFT UPPER DECK EMERGENCY DOOR, LEFT INTERNAL STRUCTURE REF TASK 52-470-00-01 | COMPLETED
20142-0051 | - | 52-470-00-02 | CN-RGA-2 | ROUTINE | PERFORM AN INTERNAL DETAILED INSPECTION OF THE RIGHT UPPER DECK EMERGENCY DOOR, RIGHT INTERNAL STRUCTURE REF TASK 52-470-00-02 | COMPLETED
20142-0052 | - | 52-490-00 | CN-RGA-2 | ROUTINE | PERFORM AN INTERNAL GENERAL VISUAL INSPECTION OF THE CREW COMPARTMENT OVERHEAD HATCH INTERNAL STRUCTURE. REF TASK 52-490-00 | COMPLETED
20142-0053 | - | 53-440-00-01 | CN-RGA-2 | ROUTINE | PERFORM AN EXTERNAL DETAILED INSPECTION OF THE LEFT OVERWING LONGERON UNDER AFT WING-TO-BODY FAIRING FROM BS 1480 TO BS REF TASK 53-440-00-01 | COMPLETED
20142-0054 | - | 53-440-00-02 | CN-RGA-2 | ROUTINE | PERFORM AN EXTERNAL DETAILED INSPECTION OF THE RIGHT OVERWING LONGERON UNDER AFT WING-TO-BODY FAIRING FROM BS 1480 TO BS REF TASK 53-440-00-02 | COMPLETED.
20142-0055 | - | 53-450-00 | CN-RGA-2 | ROUTINE | PERFORM AN EXTERNAL GENERAL VISUAL INSPECTION OF THE KEEL BEAM ASSEMBLY UNDER FAIRINGS. REF TASK 53-450-00 | COMPLETED
20142-0056 | - | 53-460-00 | CN-RGA-2 | ROUTINE | PERFORM AN INTERNAL GENERAL VISUAL INSPECTION OF THE KEEL BEAM ASSEMBLY INTERIOR, AND WING CENTER SECTION LOWER SKIN LOWER REF TASK 53-460-00 | COMPLETED
20142-0057 | - | 53-510-00 | CN-RGA-2 | ROUTINE | PERFORM AN INTERNAL DETAILED INSPECTION OF THE FUSELAGE STRUCTURE BELOW MAIN DECK FLOOR IN THE AREA WITHIN 20 INCHES OF FORWARD CARGO DOOR CUT-OUT, INCLUDING DOOR CUT-OUT, DOOR SURROUND STRUCTURE AND SUPPORTING STRUCTURE REF TASK 53-510-00 | COMPLETED
20142-0058 | - | 53-520-00 | CN-RGA-2 | ROUTINE | PERFORM AN INTERNAL GENERAL VISUAL INSPECTION OF THE FUSELAGE STRUCTURE BILGE AREA BELOW STRINGER S-40 FROM BS 460 TO BS 1000 (986), NOT INCLUDING AREA WITHIN 20 INCHES OF FORWARD CARGO DOOR CUTOUT REF TASK 53-520-00 | COMPLETED
20142-0059 | - | 53-550-00-01 | CN-RGA-2 | ROUTINE | PERFORM AN INTERNAL GENERAL VISUAL INSPECTION OF THE FUSELAGE STRUCTURE IN BILGE AREA BELOW S-42 FROM BS 1480 BULKHEAD TO BS 1920, (BS 1960 FOR LCF) NOT INCLUDING AREA WITHIN 20 INCHES OF AFT AND BULK (IF EQUIPPED) CARGO DOORS REF TASK 53-550-00-01 | COMPLETED
20142-0060 | - | 53-550-00-02 | CN-RGA-2 | ROUTINE | PERFORM AN INTERNAL GENERAL VISUAL INSPECTION OF THE FUSELAGE STRUCTURE IN BILGE AREA BELOW S-42 FROM BS 1920 (BS1960 FOR LCF) BULKHEAD TO BS 2280, NOT INCLUDING AREA WITHIN 20 INCHES OF AFT AND BULK (IF EQUIPPED) CARGO DOORS REF TASK 53-550-00-02 | COMPLETED
20142-0061 | - | 53-560-00-01 | CN-RGA-2 | ROUTINE | PERFORM AN INTERNAL DETAILED INSPECTION OF THE FUSELAGE STRUCTURE BELOW MAIN DECK FLOOR IN THE AREA WITHIN 20 INCHES OF THE AFT CARGO DOOR CUT-OUT, INCLUDING DOOR SURROUND STRUCTURE AND SUPPORTING STRUCTURE REF TASK 53-560-00-01 | COMPLETED
20142-0062 | - | 53-560-00-02 | CN-RGA-2 | ROUTINE | PERFORM AN INTERNAL DETAILED INSPECTION OF THE FUSELAGE STRUCTURE BELOW MAIN DECK FLOOR IN THE AREA WITHIN 20 INCHES OF THE BULK CARGO DOOR CUT-OUT, INCLUDING DOOR SURROUND STRUCTURE AND SUPPORTING STRUCTURE REF TASK 53-560-00-02 | COMPLETED
20142-0063 | - | 53-570-00 | CN-RGA-2 | ROUTINE | PERFORM AN INTERNAL DETAILED INSPECTION OF THE BS 2360 AFT PRESSURE BULKHEAD ASSEMBLY FORWARD FACE BELOW MAIN DECK FLOOR. REF TASK 53-570-00 | COMPLETED
20142-0064 | - | 53-600-00 | CN-RGA-2 | ROUTINE | PERFORM AN EXTERNAL GENERAL VISUAL INSPECTION OF THE DE-ACTIVATED DOOR CUT-OUTS, FRAMES, SILLS AND SURROUNDS REF TASK 53-600-00 | NOT APPLICABLE DUE TO DOORS ACTIVATED
20142-0065 | - | 53-630-00-01 | CN-RGA-2 | ROUTINE | PERFORM AN INTERNAL GENERAL VISUAL INSPECTION OF THE FUSELAGE STRUCTURE ABOVE MAIN DECK FLOOR IN AREA WITHIN 20 INCHES OF NO.1 LEFT MAIN DECK ENTRY DOOR CUT-OUT INCLUDING DOOR SURROUND STRUCTURE AND SUPPORTING STRUCTURE REF TASK 53-630-00-01 | COMPLETED
20142-0066 | - | 53-630-00-02 | CN-RGA-2 | ROUTINE | PERFORM AN INTERNAL GENERAL VISUAL INSPECTION OF THE FUSELAGE STRUCTURE ABOVE MAIN DECK FLOOR IN AREA WITHIN 20 INCHES OF NO.1 RIGHT MAIN DECK ENTRY DOOR CUT-OUT INCLUDING DOOR SURROUND STRUCTURE AND SUPPORTING STRUCTURE REF TASK 53-630-00-02 | COMPLETED
20142-0067 | - | 53-630-00-03 | CN-RGA-2 | ROUTINE | PERFORM AN INTERNAL GENERAL VISUAL INSPECTION OF THE FUSELAGE STRUCTURE ABOVE MAIN DECK FLOOR IN AREA WITHIN 20 INCHES OF NO.2 LEFT MAIN DECK ENTRY DOOR CUT-OUT INCLUDING DOOR SURROUND STRUCTURE AND SUPPORTING STRUCTURE REF TASK 53-630-00-03 | COMPLETED
20142-0068 | - | 53-630-00-04 | CN-RGA-2 | ROUTINE | PERFORM AN INTERNAL GENERAL VISUAL INSPECTION OF THE FUSELAGE STRUCTURE ABOVE MAIN DECK FLOOR IN AREA WITHIN 20 INCHES OF NO.2 RIGHT MAIN DECK ENTRY DOOR CUT-OUT INCLUDING DOOR SURROUND STRUCTURE AND SUPPORTING STRUCTURE REF TASK 53-630-00-04 | COMPLETED
20142-0069 | - | 53-630-00-05 | CN-RGA-2 | ROUTINE | PERFORM AN INTERNAL GENERAL VISUAL INSPECTION OF THE FUSELAGE STRUCTURE ABOVE MAIN DECK FLOOR IN AREA WITHIN 20 INCHES OF NO.3 LEFT MAIN DECK ENTRY DOOR CUT-OUT INCLUDING DOOR SURROUND STRUCTURE AND SUPPORTING STRUCTURE REF TASK 53-630-00-05 | COMPLETED
20142-0070 | - | 53-630-00-06 | CN-RGA-2 | ROUTINE | PERFORM AN INTERNAL GENERAL VISUAL INSPECTION OF THE FUSELAGE STRUCTURE ABOVE MAIN DECK FLOOR IN AREA WITHIN 20 INCHES OF NO.3 RIGHT MAIN DECK ENTRY DOOR CUT-OUT INCLUDING DOOR SURROUND STRUCTURE AND SUPPORTING STRUCTURE REF TASK 53-630-00-06 | COMPLETED
20142-0071 | - | 53-630-00-07 | CN-RGA-2 | ROUTINE | PERFORM AN INTERNAL GENERAL VISUAL INSPECTION OF THE FUSELAGE STRUCTURE ABOVE MAIN DECK FLOOR IN AREA WITHIN 20 INCHES OF NO.4 LEFT MAIN DECK ENTRY DOOR CUT-OUT INCLUDING DOOR SURROUND STRUCTURE AND SUPPORTING STRUCTURE REF TASK 53-630-00-07 | COMPLETED
20142-0072 | - | 53-630-00-08 | CN-RGA-2 | ROUTINE | PERFORM AN INTERNAL GENERAL VISUAL INSPECTION OF THE FUSELAGE STRUCTURE ABOVE MAIN DECK FLOOR IN AREA WITHIN 20 INCHES OF NO.4 RIGHT MAIN DECK ENTRY DOOR CUT-OUT INCLUDING DOOR SURROUND STRUCTURE AND SUPPORTING STRUCTURE REF TASK 53-630-00-08 | COMPLETED
20142-0073 | - | 53-630-00-09 | CN-RGA-2 | ROUTINE | PERFORM AN INTERNAL GENERAL VISUAL INSPECTION OF THE FUSELAGE STRUCTURE ABOVE MAIN DECK FLOOR IN AREA WITHIN 20 INCHES OF NO.5 LEFT MAIN DECK ENTRY DOOR CUT-OUT INCLUDING DOOR SURROUND STRUCTURE AND SUPPORTING STRUCTURE REF TASK 53-630-00-09 | COMPLETED
20142-0074 | - | 53-630-00-10 | CN-RGA-2 | ROUTINE | PERFORM AN INTERNAL GENERAL VISUAL INSPECTION OF THE FUSELAGE STRUCTURE ABOVE MAIN DECK FLOOR IN AREA WITHIN 20 INCHES OF NO.5 RIGHT MAIN DECK ENTRY DOOR CUT-OUT INCLUDING DOOR SURROUND STRUCTURE AND SUPPORTING STRUCTURE REF TASK 53-630-00-10 | COMPLETED
20142-0075 | - | 53-630-00-11 | CN-RGA-2 | ROUTINE | PERFORM AN INTERNAL GENERAL VISUAL INSPECTION OF THE FUSELAGE STRUCTURE ABOVE MAIN DECK FLOOR IN AREA WITHIN 20 INCHES OF LEFT UPPER DECK DOOR CUT-OUT INCLUDING DOOR SURROUND STRUCTURE AND SUPPORTING STRUCTURE REF TASK 53-630-00-11 | COMPLETED
20142-0076 | - | 53-630-00-12 | CN-RGA-2 | ROUTINE | PERFORM AN INTERNAL GENERAL VISUAL INSPECTION OF THE FUSELAGE STRUCTURE ABOVE MAIN DECK FLOOR IN AREA WITHIN 20 INCHES OF RIGHT UPPER DECK DOOR CUT-OUT INCLUDING DOOR SURROUND STRUCTURE AND SUPPORTING STRUCTURE REF TASK 53-630-00-12 | COMPLETED
20142-0077 | - | 53-670-00 | CN-RGA-2 | ROUTINE | PERFORM AN INTERNAL DETAILED INSPECTION OF THE FLOOR STRUCTURE AND ATTACHMENTS AROUND GALLEY ELEVATOR WELL, IF EQUIPPED. REF TASK 53-670-00 | COMPLETED.
20142-0078 | - | 53-720-00 | CN-RGA-2 | ROUTINE | INSPECT THE SEAT TRACK CROWN AND THROAT AREAS AS VISIBLE BETWEEN INSTALLED AND SEALED FLOOR PANELS. WET AREAS INCLUDE: WITHIN 20 INCHES OF ACTIVE MAIN DECK DOOR ENTRIES REF TASK 53-720-00 | COMPLETED
20142-0079 | - | 53-720-02 | CN-RGA-2 | ROUTINE | INSPECT THE SEAT TRACK CROWN AND THROAT AREAS AS VISIBLE BETWEEN INSTALLED AND SEALED FLOOR PANELS. REF TASK 53-720-02 | COMPLETED
20142-0080 | - | 53-730-00-01 | CN-RGA-2 | ROUTINE | PERFORM AN EXTERNAL GENERAL VISUAL INSPECTION OF THE LEFT FUSELAGE SKIN UNDER VERTICAL STABILIZER FAIRING TO INCLUDE SKIN PANELS, SPLICES, DOUBLERS, JOINTS AND ATTACHMENTS. REF TASK 53-730-00-01 | COMPLETED
20142-0081 | - | 53-730-00-02 | CN-RGA-2 | ROUTINE | PERFORM AN EXTERNAL GENERAL VISUAL INSPECTION OF THE RIGHT FUSELAGE SKIN UNDER VERTICAL STABILIZER FAIRING TO INCLUDE SKIN PANELS, SPLICES, DOUBLERS, JOINTS AND ATTACHMENTS. REF TASK 53-730-00-02 | COMPLETED
20142-0082 | - | 53-730-00-03 | CN-RGA-2 | ROUTINE | PERFORM AN EXTERNAL GENERAL VISUAL INSPECTION OF THE LEFT FUSELAGE SKIN UNDER HORIZONTAL STABILIZER FAIRING TO INCLUDE SKIN PANELS, SPLICES, DOUBLERS, JOINTS AND ATTACHMENTS. REF TASK 53-730-00-03 | COMPLETED
20142-0083 | - | 53-730-00-04 | CN-RGA-2 | ROUTINE | PERFORM AN EXTERNAL GENERAL VISUAL INSPECTION OF THE RIGHT FUSELAGE SKIN UNDER HORIZONTAL STABILIZER FAIRING TO INCLUDE SKIN PANELS, SPLICES, DOUBLERS, JOINTS AND ATTACHMENTS. REF TASK 53-730-00-04 | COMPLETED.
20142-0084 | - | 53-750-00-01 | CN-RGA-2 | ROUTINE | PERFORM AN INTERNAL DETAILED INSPECTION OF THE AFT FUSELAGE STRUCTURE STRINGER AND STRINGER END FITTINGS AT THE BS 2360 AFT PRESSURE BULKHEAD AFT SIDE. REF TASK 53-750-00-01 | COMPLETED
20142-0085 | - | 53-750-00-02 | CN-RGA-2 | ROUTINE | PERFORM AN INTERNAL DETAILED INSPECTION OF THE UPPER AND LOWER HORIZONTAL STABILIZER CUTOUT LONGERON SPLICE FITTINGS. REF TASK 53-750-00-02 | COMPLETED
20142-0086 | - | 53-750-00-03 | CN-RGA-2 | ROUTINE | PERFORM AN INTERNAL DETAILED INSPECTION OF THE HORIZONTAL STABILIZER JACKSCREW ATTACHMENT AND SUPPORT STRUCTURE. REF TASK 53-750-00-03 | COMPLETED
20142-0087 | - | 53-760-00 | CN-RGA-2 | ROUTINE | PERFORM AN INTERNAL DETAILED INSPECTION OF THE APU SUPPORT STRUCTURE AND ATTACHMENTS. REF TASK 53-760-00 | COMPLETED
20142-0088 | - | 53-832-01 | CN-RGA-2 | ROUTINE | PERFORM AN INTERNAL INSPECTION OF THE AIR CONDITIONING EQUIPMENT BAY. REF TASK 53-832-01 | COMPLETED
20142-0089 | - | 53-860-01 | CN-RGA-2 | ROUTINE | PERFORM AN INTERNAL INSPECTION OF THE AREA INSIDE OF FUSELAGE BELOW BULK CARGO COMPARTMENT. (EZAP) REF TASK 53-860-01 | COMPLETED
20142-0090 | - | 53-864-01 | CN-RGA-2 | ROUTINE | PERFORM AN INTERNAL INSPECTION OF THE AREA INSIDE OF FORWARD LOWER WING-TO-BODY FAIRING, LEFT SIDE. (EZAP) REF TASK 53-864-01 | COMPLETED
20142-0091 | - | 53-866-01 | CN-RGA-2 | ROUTINE | PERFORM AN INTERNAL INSPECTION OF THE AREA INSIDE OF FORWARD LOWER WING-TO-BODY FAIRING, RIGHT SIDE. (EZAP) REF TASK 53-866-01 | COMPLETED
20142-0092 | - | 53-868-01 | CN-RGA-2 | ROUTINE | PERFORM AN INTERNAL INSPECTION OF THE AREA INSIDE OF AFT LOWER WING-TO-BODY FAIRING, LEFT SIDE. (EZAP) REF TASK 53-868-01 | COMPLETED
20142-0093 | - | 53-870-01 | CN-RGA-2 | ROUTINE | PERFORM AN INTERNAL INSPECTION OF THE AREA INSIDE OF AFT LOWER WING-TO-BODY FAIRING, RIGHT SIDE. (EZAP) REF TASK 53-870-01 | COMPLETED
20142-0094 | - | 53-906-01 | CN-RGA-2 | ROUTINE | PERFORM AN INTERNAL INSPECTION OF THE AREA INSIDE OF FORWARD UPPER WING-TO-BODY FAIRING, LEFT SIDE. REF TASK 53-906-01 | COMPLETED
20142-0095 | - | 53-908-01 | CN-RGA-2 | ROUTINE | PERFORM AN INTERNAL INSPECTION OF THE AREA INSIDE OF FORWARD UPPER WING-TO-BODY FAIRING, RIGHT SIDE. REF TASK 53-908-01 | COMPLETED
20142-0096 | - | 53-910-01 | CN-RGA-2 | ROUTINE | PERFORM AN INTERNAL INSPECTION OF THE AREA INSIDE OF AFT UPPER WING-TO-BODY FAIRING, LEFT SIDE. REF TASK 53-910-01 | COMPLETED
20142-0097 | - | 53-912-01 | CN-RGA-2 | ROUTINE | PERFORM AN INTERNAL INSPECTION OF THE AREA INSIDE OF AFT UPPER WING-TO-BODY FAIRING, RIGHT SIDE. REF TASK 53-912-01 | COMPLETED
20142-0098 | - | 53-920-01 | CN-RGA-2 | ROUTINE | PERFORM AN EXTERNAL INSPECTION OF THE HORIZONTAL STABILIZER TORSION BOX COMPARTMENT. (EZAP) REF TASK 53-920-01 | COMPLETED
20142-0099 | - | 54-430-01-01 | CN-RGA-2 | ROUTINE | PERFORM AN INTERNAL GENERAL VISUAL INSPECTION OF THE NO. 1 NACELLE/PYLON FIREWALL LOWER SURFACE INCLUDING STIFFENERS, CHORDS AND WEB REF TASK 54-430-01-01 | COMPLETED
20142-0100 | - | 54-430-01-02 | CN-RGA-2 | ROUTINE | PERFORM AN INTERNAL GENERAL VISUAL INSPECTION OF THE NO. 2 NACELLE/PYLON FIREWALL LOWER SURFACE INCLUDING STIFFENERS, CHORDS AND WEB REF TASK 54-430-01-02 | COMPLETED
20142-0101 | - | 54-430-01-03 | CN-RGA-2 | ROUTINE | PERFORM AN INTERNAL GENERAL VISUAL INSPECTION OF THE NO. 3 NACELLE/PYLON FIREWALL LOWER SURFACE INCLUDING STIFFENERS, CHORDS AND WEB REF TASK 54-430-01-03 | COMPLETED
20142-0102 | - | 54-430-01-04 | CN-RGA-2 | ROUTINE | PERFORM AN INTERNAL GENERAL VISUAL INSPECTION OF THE NO. 4 NACELLE/PYLON FIREWALL LOWER SURFACE INCLUDING STIFFENERS, CHORDS AND WEB REF TASK 54-430-01-04 | COMPLETED
20142-0103 | - | 54-814-00-02 | CN-RGA-2 | ROUTINE | PERFORM AN INTERNAL INSPECTION OF THE AREA INSIDE OF AFT STRUT NO. 2 FAIRING. REF TASK 54-814-00-02 | COMPLETED
20142-0104 | - | 54-814-00-03 | CN-RGA-2 | ROUTINE | PERFORM AN INTERNAL INSPECTION OF THE AREA INSIDE OF AFT STRUT NO. 3 FAIRING. REF TASK 54-814-00-03 | COMPLETED
20142-0105 | - | 55-410-00-01 | CN-RGA-2 | ROUTINE | PERFORM AN EXTERNAL GENERAL VISUAL INSPECTION OF THE LEFT HORIZONTAL STABILIZER BOX EXTERNAL SURFACE OF SKINS AND SPARS INSIDE FUSELAGE REF TASK 55-410-00-01 | COMPLETED
20142-0106 | - | 55-410-00-02 | CN-RGA-2 | ROUTINE | PERFORM AN EXTERNAL GENERAL VISUAL INSPECTION OF THE RIGHT HORIZONTAL STABILIZER BOX EXTERNAL SURFACE OF SKINS AND SPARS INSIDE FUSELAGE REF TASK 55-410-00-02 | COMPLETED
20142-0107 | - | 55-410-00-03 | CN-RGA-2 | ROUTINE | PERFORM AN EXTERNAL GENERAL VISUAL INSPECTION OF THE LEFT HORIZONTAL STABILIZER EXTERNAL SURFACE OF SKINS AND SPARS UNDER FAIRINGS REF TASK 55-410-00-03 | COMPLETED
20142-0108 | - | 55-410-00-04 | CN-RGA-2 | ROUTINE | PERFORM AN EXTERNAL GENERAL VISUAL INSPECTION OF THE RIGHT HORIZONTAL STABILIZER EXTERNAL SURFACE OF SKINS AND SPARS UNDER FAIRINGS REF TASK 55-410-00-04 | COMPLETED
20142-0109 | - | 55-824-01 | CN-RGA-2 | ROUTINE | PERFORM AN INTERNAL INSPECTION OF THE RIGHT HORIZONTAL STABILIZER REAR SPAR TO ELEVATORS FRONT SPAR. (EZAP) REF TASK 55-824-01 | COMPLETED
20142-0110 | - | 55-610-00 | CN-RGA-2 | ROUTINE | PERFORM AN EXTERNAL GENERAL VISUAL INSPECTION OF THE VERTICAL STABILIZER ATTACHMENTS, AUXILIARY SPAR LINK REF TASK 55-610-00 | COMPLETED.
20142-0111 | - | 55-620-00-01 | CN-RGA-2 | ROUTINE | PERFORM AN EXTERNAL GENERAL VISUAL INSPECTION OF THE LEFT SIDE VERTICAL STABILIZER SKINS UNDER FIN-TO-BODY FAIRING. REF TASK 55-620-00-01 | COMPLETED
20142-0112 | - | 55-620-00-02 | CN-RGA-2 | ROUTINE | PERFORM AN EXTERNAL GENERAL VISUAL INSPECTION OF THE RIGHT SIDE VERTICAL STABILIZER SKINS UNDER FIN-TO-BODY FAIRING. REF TASK 55-620-00-02 | COMPLETED
20142-0113 | - | 55-640-00 | CN-RGA-2 | ROUTINE | PERFORM AN INTERNAL GENERAL VISUAL INSPECTION OF THE VERTICAL STABILIZER ATTACHMENT , FRONT SPAR TO REAR SPAR REF TASK 55-640-00 | COMPLETED
20142-0114 | - | 55-808-01 | CN-RGA-2 | ROUTINE | PERFORM AN INTERNAL INSPECTION OF THE FIN - REAR SPAR TO RUDDERS FRONT SPAR. (EZAP) REF TASK 55-808-01 | COMPLETED
20142-0115 | - | 55-816-01 | CN-RGA-2 | ROUTINE | PERFORM AN INTERNAL INSPECTION OF THE LEFT HORIZONTAL STABILIZER - REAR SPAR TO ELEVATOR FRONT SPAR. (EZAP) REF TASK 55-816-01 | COMPLETED
20142-0116 | - | 57-410-00-01 | CN-RGA-2 | ROUTINE | PERFORM AN INTERNAL DETAILED INSPECTION OF THE UPPER LEFT SIDE-OF BODY RIB BETWEEN FRONT AND REAR, INBOARD SIDE REF TASK 57-410-00-01 | COMPLETED
20142-0117 | - | 57-410-00-02 | CN-RGA-2 | ROUTINE | PERFORM AN INTERNAL DETAILED INSPECTION OF THE UPPER RIGHT SIDE-OF BODY RIB BETWEEN FRONT AND REAR, INBOARD SIDE REF TASK 57-410-00-02 | COMPLETED.
20142-0118 | - | 57-410-00-03 | CN-RGA-2 | ROUTINE | PERFORM AN INTERNAL DETAILED INSPECTION OF THE LOWER LEFT SIDE-OF-BODY RIB BETWEEN FRONT AND REAR SPARS, INBOARD SIDE REF TASK 57-410-00-03 | COMPLETED
20142-0119 | - | 57-410-00-04 | CN-RGA-2 | ROUTINE | PERFORM AN INTERNAL DETAILED INSPECTION OF THE LOWER RIGHT SIDE-OF-BODY RIB BETWEEN FRONT AND REAR SPARS, INBOARD SIDE REF TASK 57-410-00-04 | COMPLETED.
20142-0120 | - | 57-420-00-01 | CN-RGA-2 | ROUTINE | PERFORM AN INTERNAL DETAILED INSPECTION OF THE LEFT SIDE WING CENTER SECTION FRONT SPAR ADJACENT TO ACCESS PANELS, AFT SIDE OF SPAR REF TASK 57-420-00-01 | COMPLETED
20142-0121 | - | 57-420-00-02 | CN-RGA-2 | ROUTINE | PERFORM AN INTERNAL DETAILED INSPECTION OF THE RIGHT SIDE WING CENTER SECTION FRONT SPAR ADJACENT TO ACCESS PANELS, AFT SIDE OF SPAR REF TASK 57-420-00-02 | COMPLETED.
20142-0122 | - | 57-430-00-01 | CN-RGA-2 | ROUTINE | PERFORM AN EXTERNAL DETAILED INSPECTION OF THE LEFT SIDE FRONT SPAR WEB ADJACENT TO CUTOUTS FOR ACCESS PANELS INBOARD OF SIDE-OF-BODY RIB, FRONT SIDE OF SPAR. REF TASK 57-430-00-01 | COMPLETED.
20142-0123 | - | 57-430-00-02 | CN-RGA-2 | ROUTINE | PERFORM AN EXTERNAL DETAILED INSPECTION OF THE RIGHT SIDE FRONT SPAR WEB ADJACENT TO CUTOUTS FOR ACCESS PANELS INBOARD OF SIDE-OF-BODY RIB, FRONT SIDE OF SPAR. REF TASK 57-430-00-02 | COMPLETED.
20142-0124 | - | 57-460-00-01 | CN-RGA-2 | ROUTINE | PERFORM AN INTERNAL DETAILED INSPECTION OF THE LEFT SIDE-OF-BODY RIB BETWEEN FRONT AND REAR SPARS, OUTBOARD OF CENTER TANK INSIDE WING TANK AT UPPER STRINGER SPLICE FITTINGS. REF TASK 57-460-00-01 | COMPLETED.
20142-0125 | - | 57-460-00-02 | CN-RGA-2 | ROUTINE | PERFORM AN INTERNAL DETAILED INSPECTION OF THE RIGHT SIDE-OF-BODY RIB BETWEEN FRONT AND REAR SPARS, OUTBOARD OF CENTER TANK INSIDE WING TANK AT UPPER STRINGER SPLICE FITTINGS. REF TASK 57-460-00-02 | COMPLETED.
20142-0126 | - | 57-460-00-03 | CN-RGA-2 | ROUTINE | PERFORM AN INTERNAL DETAILED INSPECTION OF THE LEFT SIDE-OF-BODY RIB BETWEEN FRONT AND REAR SPARS, OUTBOARD OF CENTER TANK INSIDE WING TANK AT LOWER STRINGER SPLICE FITTINGS. REF TASK 57-460-00-03 | COMPLETED.
20142-0127 | - | 57-460-00-04 | CN-RGA-2 | ROUTINE | PERFORM AN INTERNAL DETAILED INSPECTION OF THE RIGHT SIDE-OF-BODY RIB BETWEEN FRONT AND REAR SPARS, OUTBOARD OF CENTER TANK INSIDE WING TANK AT LOWER STRINGER SPLICE FITTINGS. REF TASK 57-460-00-04 | COMPLETED.
20142-0128 | - | 57-470-00-01 | CN-RGA-2 | ROUTINE | PERFORM AN INTERNAL DETAILED INSPECTION OF THE LEFT WING LOWER SKIN AT CUTOUTS OUTBOARD OF SIDE-OF-BODY RIB AT ACCESS PANELS. REF TASK 57-470-00-01 | COMPLETED FOR ACCESS DOORS INSTALLATION AND INDEPENDENT INSPECTION REFER TO NRC 20150-0007
20142-0129 | - | 57-470-00-02 | CN-RGA-2 | ROUTINE | PERFORM AN INTERNAL DETAILED INSPECTION OF THE RIGHT WING LOWER SKIN AT CUTOUTS OUTBOARD OF SIDE-OF-BODY RIB AT ACCESS PANELS. REF TASK 57-470-00-02 | COMPLETED.
20142-0130 | - | 57-480-00-01 | CN-RGA-2 | ROUTINE | PERFORM AN INTERNAL GENERAL VISUAL INSPECTION OF THE LEFT WING STRUCTURE IN-SPAR DRY BAY AREAS ABOVE NO. 1 PYLON REF TASK 57-480-00-01 | COMPLETED.
20142-0131 | - | 57-480-00-04 | CN-RGA-2 | ROUTINE | PERFORM AN INTERNAL GENERAL VISUAL INSPECTION OF THE RIGHT WING STRUCTURE IN-SPAR DRY BAY AREAS ABOVE NO. 4 PYLON REF TASK 57-480-00-04 | COMPLETED.
20142-0132 | - | 57-520-00-01 | CN-RGA-2 | ROUTINE | PERFORM AN EXTERNAL GENERAL VISUAL INSPECTION OF THE LEFT WING OUTBOARD SPOILERS #1 THROUGH #4. REF TASK 57-520-00-01 | COMPLETED
20142-0133 | - | 57-520-00-02 | CN-RGA-2 | ROUTINE | PERFORM AN EXTERNAL GENERAL VISUAL INSPECTION OF THE RIGHT WING OUTBOARD SPOILERS #9 THROUGH #12. REF TASK 57-520-00-02 | COMPLETED
20142-0134 | - | 57-540-00-01 | CN-RGA-2 | ROUTINE | PERFORM AN EXTERNAL GENERAL VISUAL INSPECTION OF THE LEFT WING INBOARD TRAILING EDGE SPOILERS #5 AND #6. REF TASK 57-540-00-01 | COMPLETED
20142-0135 | - | 57-540-00-02 | CN-RGA-2 | ROUTINE | PERFORM AN EXTERNAL GENERAL VISUAL INSPECTION OF THE RIGHT WING INBOARD TRAILING EDGE SPOILERS #7 AND #8. REF TASK 57-540-00-02 | COMPLETED
20142-0136 | - | 57-570-00-01 | CN-RGA-2 | ROUTINE | PERFORM AN EXTERNAL GENERAL VISUAL INSPECTION OF THE LEFT OUTBOARD AILERON STRUCTURE VISIBLE AT MAXIMUM AILERON DISPLACEMENT. REF TASK 57-570-00-01 | COMPLETED
20142-0137 | - | 57-570-00-02 | CN-RGA-2 | ROUTINE | PERFORM AN EXTERNAL GENERAL VISUAL INSPECTION OF THE LEFT INBOARD AILERON STRUCTURE VISIBLE AT MAXIMUM AILERON DISPLACEMENT. REF TASK 57-570-00-02 | COMPLETED
20142-0138 | - | 57-570-00-03 | CN-RGA-2 | ROUTINE | PERFORM AN EXTERNAL GENERAL VISUAL INSPECTION OF THE RIGHT INBOARD AILERON STRUCTURE VISIBLE AT MAXIMUM AILERON DISPLACEMENT. REF TASK 57-570-00-03 | COMPLETED.
20142-0139 | - | 57-570-00-04 | CN-RGA-2 | ROUTINE | PERFORM AN EXTERNAL GENERAL VISUAL INSPECTION OF THE RIGHT OUTBOARD AILERON STRUCTURE VISIBLE AT MAXIMUM AILERON DISPLACEMENT. REF TASK 57-570-00-04 | COMPLETED.
20142-0140 | - | 57-814-01 | CN-RGA-2 | ROUTINE | PERFORM AN INTERNAL INSPECTION OF THE LEFT WING LEADING EDGE TO FRONT SPAR COMPARTMENT. (WBL 128.5 TO ILES 302 AND ILES 630.72 TO WBL 470) REF TASK 57-814-01 | COMPLETED
20142-0141 | - | 57-852-01 | CN-RGA-2 | ROUTINE | PERFORM AN INTERNAL INSPECTION OF THE LEFT WING DRY BAY. (EZAP) REF TASK 57-852-01 | COMPLETED
20142-0142 | - | 57-894-01 | CN-RGA-2 | ROUTINE | PERFORM AN INTERNAL INSPECTION OF THE RIGHT WING LEADING EDGE TO FRONT SPAR COMPARTMENT (WBL 128.5 TO ILES 302 AND ILES 630.72 TO WBL 470) REF TASK 57-894-01 | COMPLETED
20142-0143 | - | 57-932-01 | CN-RGA-2 | ROUTINE | PERFORM AN INTERNAL INSPECTION OF THE RIGHT WING DRY BAY. (EZAP) REF TASK 57-932-01 | COMPLETED
20142-0144 | - | AF-12-02 | CN-RGA-2 | ROUTINE | APPLY A COAT OF CORROSION INHIBITOR BMS 3-23 WITH A TOPCOAT PER BMS 3-26 TYPE 2 OR A SINGLE COAT PER BMS 3-35 ON INTERIOR OF FUSELAGE LOWER LOBE ABOVE BILGE INCLUDING SKIN, STRINGERS, FRAME, BULKHEAD AND LONGERONS. REF TASK AF-12-02 | COMPLETED.
20142-0145 | - | AF-12-03 | CN-RGA-2 | ROUTINE | APPLY A COAT OF CORROSION INHIBITOR BMS 3-23 WITH A TOPCOAT PER BMS 3-26 TYPE 2 OR A SINGLE COAT PER BMS 3-35 ON INTERIOR OF FUSELAGE BILGE INCLUDING SKIN, STRINGERS, FRAMES, BULKHEAD, LONGERONS AND CARGO FLOOR STRUCTURE. REF TASK AF-12-03 | COMPLETED.
20142-0146 | - | AF-12-04 | CN-RGA-2 | ROUTINE | APPLY A COAT OF CORROSION INHIBITOR BMS 3-35 ON FUSELAGE & WING STRUCTURE UNDER L/R WTB FAIRINGS, AIR COND. EQUIP BAY AND KEEL BEAM INCL. FUSELAGE SKIN, EXT SURF. OF WING CTR SECTION LOWER SKIN & PORTIONS OF THE FRONT & REAR SPARS & WTB JOINTS REF TASK AF-12-04 | COMPLETED
20142-0147 | - | AF-12-05 | CN-RGA-2 | ROUTINE | APPLY A COAT OF CORROSION INHIBITOR BMS 3-35 ON INTERIOR OF FUSELAGE UPPER LOBE INCLUDING SKIN, STRINGERS, FRAMES, BULKHEADS & LONGERONS FROM BS134 TO BS260, STR 0 TO STR 13L/R & FLOOR SUPPORT STRUCTURE. REF TASK AF-12-05 | COMPLETED
20142-0148 | - | AF-12-09 | CN-RGA-2 | ROUTINE | APPLY A COAT OF CORROSION INHIBITOR BMS 3-23 WITH A TOPCOAT PER BMS 3-26 TYPE 2 OR A SINGLE COAT PER BMS 3-35 ON FLOOR STRUCTURE INCL. FLOOR BEAMS AND INTERCOSTALS UNDER U/D GALLEYS & LAVS & HEADER BEAMS AT STAIRWAYS CUTOUT. REF TASK AF-12-09 | COMPLETED.
20142-0149 | - | AF-12-11 | CN-RGA-2 | ROUTINE | APPLY A COAT OF CORROSION INHIBITOR BMS 3-23 WITH A TOPCOAT PER BMS 3-26 TYPE 2 OR SINGLE COAT PER BMS 3-35 ON FLOOR STRUCT INCL FLOOR BEAMS & INTERCOSTALS UND M/D GALLEYS & LAVS & SKIN, STR &FRAMES UNDER AFT LAV BS2160/BS2360 ABOVE STR42L/R REF TASK AF-12-11 | COMPLETED.
20142-0150 | - | AF-12-12 | CN-RGA-2 | ROUTINE | APPLY A COAT OF CORROSION INHIBITOR BMS 3-35 ON EXTERIOR SURFACE OF WING CENTER SECTION UPPER SKIN AND LONGITUDINAL FLOOR BEAMS & SEAT TRACKS FROM BS1000 TO BS1265. REF TASK AF-12-12 | COMPLETED.
20142-0151 | - | AF-12-13 | CN-RGA-2 | ROUTINE | APPLY A COAT OF CORROSION INHIBITOR BMS 3-35 ON LONGITUDINAL FLOOR BEAMS & SEAT TRACKS FROM BS1265 TO B1480 OVER PRESSURE DECKS AND THE PRESSURE DECK. REF TASK AF-12-13 | COMPLETED.
20142-0152 | - | AF-12-14 | CN-RGA-2 | ROUTINE | APPLY A COAT OF CORROSION INHIBITOR BMS 3-35 ON CUTOUT AROUND U/D DOORS , M/D DOORS , MDSC DOOR INCL. SCD LOWER SILL TRUSS & LATCH FITTINGS. REF TASK AF-12-14 | COMPLETED.
20142-0153 | - | AF-12-15 | CN-RGA-2 | ROUTINE | APPLY A COAT OF CORROSION INHIBITOR BMS 3-35 IN INTERIOR OF MAINDECK DOORS, CREW ENTRY SERVICE DOORS AND MAINDECK SIDE CARGO DOOR (IF INSTALLED) WITH LINING REMONED AND MECHANISM IN PLACE. REF TASK AF-12-15 | COMPLETED
20142-0154 | - | AF-12-16 | CN-RGA-2 | ROUTINE | APPLY A COAT OF CORROSION INHIBITOR BMS 3-35 ON FLOOR STRUCTURE OF FLIGHT CREW COMPARTMENT. REF TASK AF-12-16 | COMPLETED.
20142-0155 | - | AF-12-17 | CN-RGA-2 | ROUTINE | APPLY A COAT OF CORROSION INHIBITOR BMS 3-35 IN INTERIOR OF SECT 48 BS2360 TO BS2792 INCL SKIN, STRINGERS, FRAMES, BS2360 REAR PRESSURE BULKHEAD, HOR STAB CTR SECTION SKIN & HINGE & JACKSCREW MOUNTS, VERT STAB ATTACHMENTS, APU COMPT SUTRUCTURE REF TASK AF-12-17 | COMPLETED.
20142-0156 | - | AF-12-22 | CN-RGA-2 | ROUTINE | APPLY A COAT OF CORROSION INHIBITOR BMS 3-35 IN INTERIOR OF VERTICAL STABILIZER TRAILING EDGE CAVITY AFT OF REAR SPAR INCLUDING REAR SPAR CHORDS, WEBS, RIBS AND RUDDER ATTACH POINTS. REF TASK AF-12-22 | COMPLETED
20142-0157 | - | AF-12-26 | CN-RGA-2 | ROUTINE | APPLY A COAT OF CORROSION INHIBITOR BMS 3-35 IN INTERIOR OF LEFT AND RIGHT HORIZONTAL STABILIZER TRAILING EDGE CAVITY AFT OF REAR SPAR INCLUDING REAR SPAR, RIBS AND ELEVATOR ATTACH POINTS. REF TASK AF-12-26 | COMPLETED
20142-0158 | - | AF-12-29 | CN-RGA-2 | ROUTINE | APPLY A COAT OF CORROSION INHIBITOR BMS 3-35 ON THE LEFT AND RIGHT WING LOWER SKIN AT BOOST PUMP ACCESS. REF TASK AF-12-29 | COMPLETED
20142-0159 | - | AF-12-31 | CN-RGA-2 | ROUTINE | APPLY A COAT OF CORROSION INHIBITOR BMS 3-35 IN INTERIOR OF LEFT AND RIGHT WING LEADING EDGE CAVITY INBOARD OF LEADING FLAPS AND ENCLOSED AREAS ABOVE ENGINE STRUTS. REF TASK AF-12-31 | COMPLETED.
20142-0160 | - | AF-12-32 | CN-RGA-2 | ROUTINE | APPLY A COAT OF CORROSION INHIBITOR BMS 3-35 IN INTERIOR OF LEFT AND RIGHT WING DRY BAY AREAS. REF TASK AF-12-32 | COMPLETED
20142-0161 | - | AF-12-33 | CN-RGA-2 | ROUTINE | FILL THE KNITTED ALUMINUM GASKET WITH ANTICORROSION GREASE PER SECTION 57-20-47 OF THE CPM D6-41910 TO PROVIDE CORRROSION PROTECTION BETWEEN LOWER SKIN/DOOR AND CLAMP RING AT LH & RH WING LOWER SKIN FUEL TANK ACCESS DOOR. REF TASK AF-12-33 | COMPLETED
20142-0162 | - | AF-12-45 | CN-RGA-2 | ROUTINE | APPLY A COAT OF ORGANIC CORROSION INHIBITOR BMS 3-23 TYPE 2 INSIDE OF DOOR (1LH & 5 LH). REF TASK AF-12-45 | COMPLETED.
20142-0163 | - | AF-12-46 | CN-RGA-2 | ROUTINE | APPLY A COAT OF ORGANIC CORROSION INHIBITOR BMS 3-23 TYPE 2 INSIDE OF LH AND RH UPPERDECK DOORS AND CREW DECK DOOR (FREIGHTERS). REF TASK AF-12-46 | COMPLETED
20142-0164 | - | AF-12-47 | CN-RGA-2 | ROUTINE | APPLY A COAT OF ORGANIC CORROSION INHIBITOR BMS 3-23 TYPE 2 INSIDE OF THE CREW COMPARTMENT OVERHEAD HATCH. REF TASK AF-12-47 | COMPLETED
20142-0165 | - | AF-12-48 | CN-RGA-2 | ROUTINE | APPLY A COAT OF ORGANIC CORROSION INHIBITOR BMS 3-23 TYPE 2 INSIDE OF FWD, AFT AND BULK CARGO COMPARTMENT DOOR. REF TASK AF-12-48 | COMPLETED
20142-0166 | - | AF-12-49 | CN-RGA-2 | ROUTINE | APPLY A COAT OF ORGANIC CORROSION INHIBITOR BMS 3-23 TYPE 2 INSIDE OF THE LH AND RH APU ACCESS DOORS. REF TASK AF-12-49 | COMPLETED.
20142-0167 | - | AF-12-50 | CN-RGA-2 | ROUTINE | APPLY A COAT OF ORGANIC CORROSION INHIBITOR BMS 3-23 TYPE 2 INSIDE OF THE FORWARD AND CENTER ELECTRONIC COMPARTMENTS ACCESS DOORS. REF TASK AF-12-50 | COMPLETED
20142-0168 | - | AF-12-51 | CN-RGA-2 | ROUTINE | APPLY A COAT OF ORGANIC CORROSION INHIBITOR BMS 3-23 TYPE 2 INSIDE OF THE NOSE AND MAIN LANDING GEAR DOOR BY USING THE DRAIN HOLES AND REMOVAL OF SEVERAL ACCESS DOORS. REF TASK AF-12-51 | COMPLETED.
20142-0169 | - | AF-23-01 | CN-RGA-2 | ROUTINE | REMOVE VHF ANTENNAS AND PERFORM A VISUAL CHECK FOR CORROSION ON ANTENNAS AND FAYING SURFACES. REF TASK AF-23-01 | COMPLETED.
20142-0170 | - | AF-23-02 | CN-RGA-2 | ROUTINE | REMOVE SATCOM ANTENNAS AND PERFORM A VISUAL CHECK FOR CORROSION ON ANTENNAS AND FAYING SURFACES. REF TASK AF-23-02 | COMPLETED.
20142-0171 | - | AF-25-48 | CN-RGA-2 | ROUTINE | CLEAN THE FLOOR AND THE BOTTOM OF THE FWD CARGO COMPARTMENT. REF TASK AF-25-48 | COMPLETED.
20142-0172 | - | AF-25-49 | CN-RGA-2 | ROUTINE | CLEAN THE FLOOR AND THE BOTTOM OF THE AFT AND BULK CARGO COMPARTMENTS. REF TASK AF-25-49 | COMPLETED.
20142-0173 | - | AF-27-05 | CN-RGA-2 | ROUTINE | CHECK THE SPEEDBRAKE CABLES TENSION OF CABLES SBA1 AND SBB1 (PRESSURIZED AREA). REF TASK AF-27-05 | COMPLETED.
20142-0174 | - | AF-27-06 | CN-RGA-2 | ROUTINE | CHECK THE AILERON CABLES TENSION OF CABLES ACBA, ACBB, AA AND AB (PRESSURIZED AREA). REF TASK AF-27-06 | COMPLETED.
20142-0175 | - | AF-27-07 | CN-RGA-2 | ROUTINE | CHECK THE ELEVATOR CABLES TENSION IN THE FUSELAGE. CHECK CABLES E1A, E1B, E2A AND E2B (PRESSURIZED AREA). REF TASK AF-27-07 | COMPLETED.
20142-0176 | - | AF-27-08 | CN-RGA-2 | ROUTINE | CHECK THE ELEVATOR CABLES TENSION IN THE EMPENNAGE. CHECK CABLES E1A, E1B, E2A AND E2B (UNPRESSURIZED AREA). REF TASK AF-27-08 | COMPLETED.
20142-0177 | - | AF-27-09 | CN-RGA-2 | ROUTINE | CHECK THE RUDDER CABLES TENSION IN THE FUSELAGE. CHECK CABLES RA AND RB (PRESSURIZED AND UNPRESSURIZED AREAS). REF TASK AF-27-09 | COMPLETED.
20142-0178 | - | AF-28-10 | CN-RGA-2 | ROUTINE | CHECK TANKS AND DRY BAY FOR LEAKAGE. REF TASK AF-28-10 | COMPLETED.
20142-0179 | - | AF-28-15 | CN-RGA-2 | ROUTINE | VERIFY THE WATER SCAVENGING EJECTOR SYSTEM OF THE BOOST PUMPS IN TANKS 1, 2, 3 & 4 FOR CONDITION AND NON BLOCKAGE. REF TASK AF-28-15 | COMPLETED.
20142-0180 | - | AF-32-06 | CN-RGA-2 | ROUTINE | REMOVE LANDING GEAR DRAG BRACE UPPER BOLT FOR CORROSION INSPECTION. REINSTALL AFTER INSPECTION. REF TASK AF-32-06 | COMPLETED
20142-0181 | - | AF-32-16 | CN-RGA-2 | ROUTINE | PERFORM A SYSTEM TEST OF THE LEFT AND RIGHT WING LANDING GEARS AND DOORS USING THE NORMAL GEAR EXTENSION AND RETRACTION SYSTEM. REF TASK AF-32-16 | COMPLETED
20142-0182 | - | AF-34-01 | CN-RGA-2 | ROUTINE | REMOVE/INSTALL THE MARKER BEACON ANTENNA AND INSPECT FOR CORROSION ON ANTENNA AND FAYING SURFACES. REF TASK AF-34-01 | COMPLETED.
20142-0183 | - | AF-34-02 | CN-RGA-2 | ROUTINE | REMOVE/INSTALL THE RADIO ALTIMETER ANTENNAS AND INSPECT FOR CORROSION ON ANTENNAS AND FAYING SURFACES. REF TASK AF-34-02 | COMPLETED.
20142-0184 | - | AF-34-03 | CN-RGA-2 | ROUTINE | REMOVE/INSTALL THE TCAS ANTENNAS FOR INSPECTION OF CORROSION ON ANTENNAS AND FAYING SURFACES. REF TASK AF-34-03 | COMPLETED
20142-0185 | - | AF-34-04 | CN-RGA-2 | ROUTINE | REMOVE/INSTALL THE ATC ANTENNAS FOR INSPECTION OF CORROSION ON ANTENNAS AND FAYING SURFACES. REF TASK AF-34-04 | COMPLETED
20142-0186 | - | AF-34-05 | CN-RGA-2 | ROUTINE | REMOVE/INSTALL THE DME ANTENNAS FOR INSPECTION OF CORROSION ON ANTENNAS AND FAYING SURFACES. REF TASK AF-34-05 | COMPLETED
20142-0187 | - | AF-34-06 | CN-RGA-2 | ROUTINE | REMOVE/INSTALL THE ADF ANTENNAS FOR INSPECTION OF CORROSION ON ANTENNAS AND FAYING SURFACES. REF TASK AF-34-06 | COMPLETED. REF TO NRC#20150-0182 & 20150-0183 FOR INSTALLATION AND INDEPENDET INSPECTION
20142-0188 | - | AF-34-07 | CN-RGA-2 | ROUTINE | REMOVE/INSTALL 2 GPS ANTENNAS (STA 810 AND STA 850) FOR INSPECTION OF CORROSION ON ANTENNAS AND FAYING SURFACES. REF TASK AF-34-07 | COMPLETED
20142-0189 | - | AF-38-04 | CN-RGA-2 | ROUTINE | GVI OF THE WATER SYSTEM LINES IN THE LAVATORY COMPARTMENTS FOR CONDITION AND SECURITY OF INSTALLATION. REF TASK AF-38-04 | COMPLETED
20142-0190 | - | AF-38-05 | CN-RGA-2 | ROUTINE | GVI OF ALL VISIBLE WATER LINES AND RELATED COMPONENTS FOR CONDITION AND SECURITY OF INSTALLATION. REF TASK AF-38-05 | COMPLETED
20142-0191 | - | AF-38-06 | CN-RGA-2 | ROUTINE | GVI OF ALL VISIBLE WASTE WATER DRAIN LINES FOR CONDITION AND SECURITY OF INSTALLATION. REF TASK AF-38-06 | COMPLETED
20142-0192 | - | AF-38-07 | CN-RGA-2 | ROUTINE | DETAILED VISUAL INSPECTION OF THE OVERFLOW LINE FLEX HOSE IN LAVATORIES FOR CRACKS. REF TASK AF-38-07 | COMPLETED
20142-0193 | - | AF-38-08 | CN-RGA-2 | ROUTINE | GVI FOR CONDITION AND SECURITY OF ALL TOILET VACUUM WASTE LINES FOR CONDITION AND SECURITY OF INSTALLATION. REF TASK AF-38-08 | COMPLETED
20142-0194 | - | AF-52-06 | CN-RGA-2 | ROUTINE | DETAILED VISUAL INSPECTION OF PRESSURE SEALS ON DOORS AND DOORS CUT AT LOWER LOBE FWD & AFT CARGO DOORS, BULK CARGO DOOR, MAIN DECK SIDE CARGO DOOR (IF INSTALLED) & NOSE CARGO DOOR (IF INSTALLED). REF TASK AF-52-06 | COMPLETED
20142-0195 | - | AF-53-02 | CN-RGA-2 | ROUTINE | DETAILED INSPECTION OF WET AREAS FLOOR BEAMS AND ASSOCIATED STRUCTURE INCL. SEAT TRACK UNDER MAINDECK GALLEYS AND LAV AND 20 INCHES BEYOND - ZONE 200. REF TASK AF-53-02 | COMPLETED
20142-0196 | - | AF-53-03 | CN-RGA-2 | ROUTINE | DETAILED INSPECTION OF WET AREAS FLOOR BEAMS AND ASSOCIATED STRUCTURE INCL. SEAT TRACK UNDER MAINDECK GALLEYS AND LAV AND 20 INCHES BEYOND - ZONE 220. REF TASK AF-53-03 | COMPLETED
20142-0197 | - | AF-12-44 | CN-RGA-2 | ROUTINE | APPLY A COAT OF ORGANIC CORROSION INHIBITOR BMS 3-23 TYPE 2 INSIDE OF DOORS (2LH, 3LH, 4LH, 1RH, 2RH, 3RH, 4RH & 5RH). REF TASK AF-12-44 | COMPLETED
20143-0001 | - | 28-043-04 | CN-RGA-2 | ROUTINE | INSPECT (DETAILED: VISUAL AND TACTILE) FOR CONDITION, SECURITY AND DEGRADATION OF THE EQUIPMENT CURRENT GROUND STRAPS FOR THE DENSITOMETER HOT SHORT PROTECTOR (HSP) LOCATED EXTERNAL TO THE CENTER WING FUEL TANK. (SFAR 88) REF TASK 28-043-04 | COMPLETED.
20143-0002 | - | 52-011-21 | CN-RGA-2 | ROUTINE | PERFORM AN OPERATIONAL CHECK OF THE MAIN DECK ENTRY DOORS #1 THRU #5 POWER ACTUATION SYSTEM. REF TASK 52-011-21 | COMPLETED
20143-0003 | - | 53-690-00-01 | CN-RGA-2 | ROUTINE | PERFORM AN INTERNAL GENERAL VISUAL INSPECTION OF THE LEFT SIDE PASSENGER AND FREIGHTER WINDOW FORGINGS. REF TASK 53-690-00-01 | COMPLETED
20143-0004 | - | 53-690-00-02 | CN-RGA-2 | ROUTINE | PERFORM AN INTERNAL GENERAL VISUAL INSPECTION OF THE RIGHT SIDE PASSENGER AND FREIGHTER WINDOW FORGINGS. REF TASK 53-690-00-02 | COMPLETED
20143-0005 | - | AF-12-20 | CN-RGA-2 | ROUTINE | APPLY A COAT OF CORROSION INHIBITOR BMS 3-35 IN INTERIOR OF VERTICAL STABILIZER LEADING EDGE CAVITY FWD FRONT SPAR INCLUDING FWD FACE OF FRONT SPAR, AUXILIARY SPAR, RIBS AND SKIN. REF TASK AF-12-20 | COMPLETED.
20143-0006 | - | AF-12-21 | CN-RGA-2 | ROUTINE | APPLY A COAT OF CORROSION INHIBITOR BMS 3-35 IN INTERIOR OF VERTICAL STABILIZER MAIN BOX FROM FRONT SPAR TO REAR SPAR INCLUDING SKIN STRINGERS, FRONT SPAR CHORDS, WEBS AND RIBS. REF TASK AF-12-21 | COMPLETED.
20143-0007 | - | AF-12-23 | CN-RGA-2 | ROUTINE | APPLY A COAT OF CORROSION INHIBITOR BMS 3-35 IN INTERIOR OF LEFT AND RIGHT HORIZONTAL STABILIZER LEADING EDGE CAVITY FWD OF FRONT SPAR INCLUDING AUXILIARY SPAR, FRONT SPAR CHORDS, WEBS, RIBS AND SKIN. REF TASK AF-12-23 | COMPLETED
20143-0008 | - | AF-12-24 | CN-RGA-2 | ROUTINE | APPLY A COAT OF CORROSION INHIBITOR BMS 3-35 IN INTERIOR OF LEFT AND RIGHT HORIZONTAL STABILIZER MAIN BOX FROM FRONT SPAR TO REAR SPAR INCLUDING SKIN, STRINGERS, FRONT AND REAR SPAR CHORDS, WEB AND RIBS. REF TASK AF-12-24 | COMPLETED
20143-0009 | - | AF-12-25 | CN-RGA-2 | ROUTINE | APPLY A COAT OF CORROSION INHIBITOR BMS 3-35 IN INTERIOR OF RIGHT HORIZONTAL DRY BAY AREA. REF TASK AF-12-25 | COMPLETED
20143-0010 | - | AF-12-27 | CN-RGA-2 | ROUTINE | APPLY A COAT OF CORROSION INHIBITOR BMS 3-35 IN INTERIOR OF LEFT AND RIGHT HORIZONTAL STABILIZER CENTER SECTION TORSION BOX FROM FRONT SPAR TO REAR SPAR INCLUDING SKINS, STRINGERS, RIBS AND FRONT SPAR AND REAR SPARS. REF TASK AF-12-27 | COMPLETED
20144-0001 | - | 12-048-00-01 | CN-RGA-2 | ROUTINE | LUBRICATE THE LEFT TRAILING EDGE FLAP TRANSMISSION BALL SCREWS REF TASK 12-048-00-01 | COMPLETED.
20144-0002 | - | 12-048-00-02 | CN-RGA-2 | ROUTINE | LUBRICATE THE RIGHT TRAILING EDGE FLAP TRANSMISSION BALL SCREWS REF TASK 12-048-00-02 | COMPLETED.
20144-0003 | - | 21-051-06 | CN-RGA-2 | ROUTINE | PERFORM A DETAILED INTERNAL INSPECTION CHECK OF THE AIR CYCLE MACHINE COMPRESSOR BYPASS CHECK VALVES (OFF AIRPLANE TASK). REF TASK 21-051-06 | COMPLETED.
20144-0004 | - | 21-051-14 | CN-RGA-2 | ROUTINE | PERFORM A DETAILED INSPECTION OF THE COOLING AIR CHECK VALVES SPRING-LOADED PETALS (OFF AIRPLANE TASK). REF TASK 21-051-14 | COMPLETED.
20144-0005 | - | 21-CMR-10 | CN-RGA-2 | ROUTINE | PERFORM AN OPERATIONAL CHECK OF THE E/E COOLING SYSTEM SMOKE AND FLOW DETECTION SYSTEM. REF TASK 21-CMR-10 | COMPLETED.
20144-0006 | - | 21-CMR-12 | CN-RGA-2 | ROUTINE | PERFORM AN OPERATIONAL CHECK OF THE E/E COOLING SYSTEM BYPASS VALVE BY DEACTIVATING A SUPPLY OR EXHAUST FAN. REF TASK 21-CMR-12 | COMPLETED
20144-0007 | - | 21-CMR-14 | CN-RGA-2 | ROUTINE | PERFORM AN OPERATIONAL CHECK OF THE E/E COOLING SYSTEM CONTROL CIRCUIT BY USING THE CMC. REF TASK 21-CMR-14 | COMPLETED.
20144-0008 | - | 23-025-01-01 | CN-RGA-2 | ROUTINE | DISCARD THE LOW-FREQUENCY UNDERWATER LOCATING DEVICE (LF-ULD) BATTERY. REF TASK 23-025-01-01 | COMPLETED.
20144-0009 | - | 23-071-03 | CN-RGA-2 | ROUTINE | REPLACE THE VOICE RECORDER UNDERWATER LOCATOR BEACON (ULB) BATTERY. INTERVAL NOTE: AT MANUFACTURERS LIFE LIMIT. REF TASK 23-071-03 | COMPLETED.
20144-0010 | - | 24-031-01 | CN-RGA-2 | ROUTINE | TEST (OFF-AIRCRAFT) MAIN BATTERY CAPACITY AND RECONDITION BATTERY. REF TASK 24-031-01 | COMPLETED.
20144-0011 | - | 24-031-02 | CN-RGA-2 | ROUTINE | TEST (OFF-AIRCRAFT) APU BATTERY CAPACITY AND RECONDITION BATTERY. REF TASK 24-031-02 | COMPLETED.
20144-0012 | - | 25-031-17-01 | CN-RGA-2 | ROUTINE | CLEAN THE GALLEY VENTILATION INLET FILTER (MAIN DECK) REF TASK 25-031-17-01 | COMPLETED.
20144-0013 | - | 25-031-17-02 | CN-RGA-2 | ROUTINE | CLEAN THE GALLEY VENTILATION INLET FILTER (UPPER DECK) REF TASK 25-031-17-02 | COMPLETED.
20144-0014 | - | 25-062-05 | CN-RGA-2 | ROUTINE | RESTORE THE LIFE RAFTS. | CANCELLED BY CAMO. REMOVED FROM TALLY REV.08
20144-0015 | - | 25-063-03 | CN-RGA-2 | ROUTINE | FUNCTIONALLY CHECK (OFF-AIRCRAFT) THE EMERGENCY LOCATOR TRANSMITTER (SURVIVAL/PORTABLE TYPE) PER THE VENDOR'S COMPONENT MAINTENANCE MANUAL. REF TASK 25-063-03 | COMPLETED.
20144-0016 | - | 25-065-03-01-5L | CN-RGA-2 | ROUTINE | RESTORE (OFF-AIRCRAFT) THE MAIN DECK LH DOOR 5 MOUNTED EMERGENCY ESCAPE SLIDE/RAFTS. REF TASK 25-065-03-01-5L | COMPLETED.
20144-0017 | - | 25-CMM-01-L1 | CN-RGA-2 | ROUTINE | ESCAPE SLIDE INSPECTION (FOR AGING ESCAPE SLIDES > 15 YEARS) - DOOR 01L. | CANCELLED BY CAMO. REMOVED FROM TALLY REV.14
20144-0018 | - | 25-CMM-01-L2 | CN-RGA-2 | ROUTINE | ESCAPE SLIDE INSPECTION (FOR AGING ESCAPE SLIDES > 15 YEARS) - DOOR 02L. REF TASK 25-CMM-01-L2 | COMPLETED.
20144-0019 | - | 25-CMM-01-L3 | CN-RGA-2 | ROUTINE | ESCAPE SLIDE INSPECTION (FOR AGING ESCAPE SLIDES > 15 YEARS) - DOOR 03L. REF TASK 25-CMM-01-L3 | COMPLETED.
20144-0020 | - | 25-CMM-01-L4 | CN-RGA-2 | ROUTINE | ESCAPE SLIDE INSPECTION (FOR AGING ESCAPE SLIDES > 15 YEARS) - DOOR 04L. REF TASK 25-CMM-01-L4 | CANCELLED BY CAMO,NOT OVERDUE, REMOVED FROM WORK PACKAGE REV. 24
20144-0021 | - | 25-CMM-01-R1 | CN-RGA-2 | ROUTINE | ESCAPE SLIDE INSPECTION (FOR AGING ESCAPE SLIDES > 15 YEARS) - DOOR 01R. REF TASK 25-CMM-01-R1 | COMPLETED.
20144-0022 | - | 25-CMM-01-R2 | CN-RGA-2 | ROUTINE | ESCAPE SLIDE INSPECTION (FOR AGING ESCAPE SLIDES > 15 YEARS) - DOOR 02R. REF TASK 25-CMM-01-R2 | COMPLETED.
20144-0023 | - | 25-CMM-01-R3 | CN-RGA-2 | ROUTINE | ESCAPE SLIDE INSPECTION (FOR AGING ESCAPE SLIDES > 15 YEARS) - DOOR 03R. REF TASK 25-CMM-01-R3 | COMPLETED.
20144-0024 | - | 25-CMM-01-R4 | CN-RGA-2 | ROUTINE | ESCAPE SLIDE INSPECTION (FOR AGING ESCAPE SLIDES > 15 YEARS) - DOOR 04R. REF TASK 25-CMM-01-R4 | COMPLETED.
20144-0025 | - | 25-CMM-01-R5 | CN-RGA-2 | ROUTINE | ESCAPE SLIDE INSPECTION (FOR AGING ESCAPE SLIDES > 15 YEARS) - DOOR 05R. | CANCELLED BY CAMO. REMOVED FROM TALLY REV.09
20144-0026 | - | 25-CMM-01-UDL | CN-RGA-2 | ROUTINE | ESCAPE SLIDE INSPECTION (FOR AGING ESCAPE SLIDES > 15 YEARS) - UPPER DECK DOOR L. REF TASK 25-CMM-01-UDL | COMPLETED.
20144-0027 | - | 25-CMM-01-UDR | CN-RGA-2 | ROUTINE | ESCAPE SLIDE INSPECTION (FOR AGING ESCAPE SLIDES > 15 YEARS) - UPPER DECK DOOR R. REF TASK 25-CMM-01-UDR | CANCELLED BY CUSTOMER. REMOVED FROM TALLY REV.17
20144-0028 | - | 25-ELT-01 | CN-RGA-2 | ROUTINE | REPLACE THE BATTERY OF FIXED ELT ANTENNA REF TASK 25-ELT-01 | COMPLETED.
20144-0029 | - | 26-026-01 | CN-RGA-2 | ROUTINE | INSPECT (DETAILED) THE PORTABLE HALON/2-BTP FIRE EXTINGUISHERS FOR PROPER PRESSURE, WEIGHT AND CONDITION (IF GAUGE IS INSTALLED, WEIGHTING IS NOT REQUIRED). REF TASK 26-026-01 | COMPLETED.
20144-0030 | - | 28-AWL-17-01 | CN-RGA-2 | ROUTINE | VERIFY THAT THE GROUND FAULT DETECTOR FOR EACH PUMP IS WORKING PROPERLY. (MAIN FUEL TANK PUMPS) REF TASK 28-AWL-17-01 | COMPLETED.
20144-0031 | - | 35-011-03 | CN-RGA-2 | ROUTINE | FUNCTIONALLY CHECK (OFF AIRCRAFT) THE CREW OXYGEN MASK/REGULATOR OR CREW INTEGRATED FULL FACE OXYGEN MASK REGULATOR PER THE VENDOR CMM. REF TASK 35-011-03 | COMPLETED.
20144-0032 | - | 3-5694226478 | CN-RGA-2 | ROUTINE | PERFORM AN EXTERNAL DVI ON THE UPPER SURFACE OF THE WING IN THE REPAIR AREAS, INCLUDING INSPECT THE ADJACENT WING LE EDGE PANEL, WINGLET FAIRING AND TE PANELS, LOOKING FOR SIGNS OF DEGRADATION, BROKEN OR MISSING FASTENERS AND LOOSE OR MISSING SEALANT. REF TASK 3-5694226478 | COMPLETED
20144-0033 | - | 35-CMM-02-CU | CN-RGA-2 | ROUTINE | OVERHAUL OXYGEN CYLINDER BY HYDROSTATIC TESTING (OFF AIRCRAFT) - P/N 801307-00 OR P/N AV16B2100B OR P/N B42365-1 P/N: 801307-00, S/N : ST60805 POS#CREW-UPPER OXYGEN CYLINDER (LLP) REF TASK 35-CMM-02-CU | COMPLETED
20144-0034 | - | 35-CMM-02-P1 | CN-RGA-2 | ROUTINE | OVERHAUL OXYGEN CYLINDER BY HYDROSTATIC TESTING (OFF AIRCRAFT) - P/N 801307-00 OR P/N AV16B2100B OR P/N B42365-1 P/N: 801307-00 S/N: C22021010 POS#PAX FIXED OXYGEN CYLINDER #1 REF TASK 35-CMM-02-P1 | CANCELLED BY CAMO. NOT OVERDUE. REMOVED FROM WP REV.22
20144-0035 | - | 35-CMM-03 | CN-RGA-2 | ROUTINE | PERFORM AN OVERHAUL OF THE PORTABLE OXYGEN CYLINDER AND THE VALVE ASSEMBLY (INCLUDING HYDROSTATIC TEST) P/N: 9800-2D1A-F23AM, S/N: 773355 POS# MAIN DECK DOOR 02L FWD PORTABLE OXYGEN BOTTLE #1 REF TASK 35-CMM-03 | COMPLETED.
20144-0036 | - | 35-CMM-03 | CN-RGA-2 | ROUTINE | PERFORM AN OVERHAUL OF THE PORTABLE OXYGEN CYLINDER AND THE VALVE ASSEMBLY (INCLUDING HYDROSTATIC TEST) P/N: 9700-F1A-BF23AM, S/N : 654225, POS#MAIN DECK DOOR 04L PORTABLE OXYGEN BOTTLE #2 REF TASK 35-CMM-03 | COMPLETED.
20144-0037 | - | 52-023-07 | CN-RGA-2 | ROUTINE | REPLACE THE PRESSURE/DISCHARGE CARTRIDGE OF THE UPPER DECK DOOR PNEUMATIC DRIVE SYSTEM. REF TASK 52-023-07 | COMPLETED.
20144-0038 | - | 52-051-08-02 | CN-RGA-2 | ROUTINE | DISCARD THE FLIGHT DECK DOOR STRIKE ASSEMBLY. REF TASK 52-051-08-02 | COMPLETED.
20144-0039 | - | 52-CMM-L1 | CN-RGA-2 | ROUTINE | PERFORM OVERHAUL / HYDROSTATIC TEST OF MAIN DECK L1 DOOR PNEUMATIC EMERGENCY POWER RESERVOIR ASSY REF TASK 52-CMM-L1 | COMPLETED.
20144-0040 | - | 52-CMM-L5 | CN-RGA-2 | ROUTINE | PERFORM OVERHAUL / HYDROSTATIC TEST OF MAIN DECK L5 DOOR PNEUMATIC EMERGENCY POWER RESERVOIR ASSY REF TASK 52-CMM-L5 | COMPLETED.
20144-0041 | - | 52-CMM-UL | CN-RGA-2 | ROUTINE | PERFORM OVERHAUL / HYDROSTATIC TEST OF UPPER DECK LEFT DOOR PNEUMATIC EMERGENCY POWER RESERVOIR ASSY REF TASK 52-CMM-UL | COMPLETED.
20144-0042 | - | 52-CMM-UR | CN-RGA-2 | ROUTINE | PERFORM OVERHAUL / HYDROSTATIC TEST OF UPPER DECK RIGHT DOOR PNEUMATIC EMERGENCY POWER RESERVOIR ASSY | CANCELLED BY CAMO. REMOVED FROM TALLY REV.12
20144-0043 | - | 52-CMR-18 | CN-RGA-2 | ROUTINE | PERFORM A FUNCTIONAL CHECK OF MAIN ENTRY DOORS #1 THRU #5 ESCAPE SYSTEM. REF TASK 52-CMR-18 | COMPLETED
20144-0044 | - | 52-CMR-25 | CN-RGA-2 | ROUTINE | DISCARD THE FLIGHT DECK DOOR STRIKE ASSEMBLY. REF TASK 52-CMR-25 | REFER TO RC# 20144-0038 FOR FLIGHT DECK DOOR STRIKE ASSEMBLY INSTALLATION.
20144-0045 | - | 53-710-00 | CN-RGA-2 | ROUTINE | PERFORM AN INTERNAL DETAILED INSPECTION OF THE BS 2360 AFT PRESSURE BULKHEAD ASSEMBLY FORWARD FACE ABOVE MAIN DECK FLOOR. REF TASK 53-710-00 | COMPLETED
20144-0046 | - | 57-866-01 | CN-RGA-2 | ROUTINE | PERFORM AN EXTERNAL INSPECTION OF THE LEFT WING INBOARD TRAILING EDGE FLAPS. REF TASK 57-866-01 | COMPLETED
20144-0047 | - | 747-SL-56-016 | CN-RGA-2 | ROUTINE | INSPECT THE EXTERNAL AERODYNAMIC SMOOTHER (SEALANT) AND THE PRE-MOLDED SEAL (HUB SEAL) OF FLIGHT COMPARTMENT WINDOWS REF TASK 747-SL-56-016 | COMPLETED
20144-0048 | - | 74-AMES-01 | CN-RGA-2 | ROUTINE | REPLACE BOTH IGNITOR PLUGS OF ENGINE 1 IAW AMM 74-21-02 REF TASK 74-AMES-01 | CANCELLED BY CAMO. REMOVED FROM WP REV.26
20144-0049 | - | 74-AMES-02 | CN-RGA-2 | ROUTINE | REPLACE BOTH IGNITOR PLUGS OF ENGINE 2 IAW AMM 74-21-02 REF TASK 74-AMES-02 | CANCELLED BY CAMO. REMOVED FROM WP REV.26
20144-0050 | - | 74-AMES-03 | CN-RGA-2 | ROUTINE | REPLACE BOTH IGNITOR PLUGS OF ENGINE 3 IAW AMM 74-21-02 REF TASK 74-AMES-03 | CANCELLED BY CAMO. REMOVED FROM WP REV.26
20144-0051 | - | 74-AMES-04 | CN-RGA-2 | ROUTINE | REPLACE BOTH IGNITOR PLUGS OF ENGINE 4 IAW AMM 74-21-02 REF TASK 74-AMES-04 | CANCELLED BY CAMO. REMOVED FROM WP REV.26
20144-0052 | - | 78-131-15-01 | CN-RGA-2 | ROUTINE | LUBRICATE THE ANGLE GEARBOXES ON EACH THRUST REVERSER HALF FOR NUMBER 1 (FOUR EACH, SHOP TASK). P/N: 3272602-2, S/N : AEX23101, POS#GEARBOX AND BALLSCREW ACTUATOR ENG 1 RH LOWER REF TASK 78-131-15-01 | COMPLETED.
20144-0053 | - | 78-131-15-01 | CN-RGA-2 | ROUTINE | LUBRICATE THE ANGLE GEARBOXES ON EACH THRUST REVERSER HALF FOR NUMBER 1 (FOUR EACH, SHOP TASK). P/N: 3272602-4, S/N: AEX14723C, POS#GEARBOX AND BALLSCREW ACTUATOR ENG 1 RH UPPER REF TASK 78-131-15-01 | TASK CANCELLED BY CAMO.
20144-0054 | - | 803300-52-06-L1 | CN-RGA-2 | ROUTINE | ON-AIRCRAFT INSPECTION OF MAIN DECK L1 DOOR PNEUMATIC EMERGENCY POWER RESERVOIR ASSY P/N 803360-1 ONLY. REF TASK 803300-52-06-L1 | COMPLETED. REFER TO RC# 20144-0039 FOR RESERVOIR REPLACEMENT.
20144-0055 | - | 803300-52-06-L5 | CN-RGA-2 | ROUTINE | ON-AIRCRAFT INSPECTION OF MAIN DECK L5 DOOR PNEUMATIC EMERGENCY POWER RESERVOIR ASSY P/N 803360-1 ONLY. REF TASK 803300-52-06-L5 | COMPLETED. REFER TO RC# 20144-0040 FOR L5 DOOR PNEUMATIC EMERGENCY POWER RESERVOIR ASSY REPLACEMENT.
20144-0056 | - | AF-28-13 | CN-RGA-2 | ROUTINE | DETAILED INSPECTION OF FUELLING STATIONS COMPONENTS: RECEPTACLES AND ADAPTER MANUAL SHUTOFF VALVES, MANUAL DEFUELING VALVES, CAPS AND THEIR LANYARD. REF TASK AF-28-13 | COMPLETED.
20144-0057 | - | AF-28-14 | CN-RGA-2 | ROUTINE | DETAILED INSPECTION OF FUEL RECEPTACLES ADAPTER FLANGE LUGS THICKNESS: IF LESS THAN 5.7MM (.224) REPLACE FLANGE. REF TASK AF-28-14 | COMPLETED
20144-0058 | - | AF-28-16 | CN-RGA-2 | ROUTINE | REPLACEMENT OF APU FUEL SUPPLY AND SHROUD LINE HOSES FROM AFT OF REAR SPAR TO APU FIREWALL (5 PARTS). REF TASK AF-28-16 | CANCELLED BY CAMO. REMOVED FROM WP REV.26
20144-0059 | - | AF-35-04 | CN-RGA-2 | ROUTINE | CHECK OF THE PORTABLE OXYGEN MASKS FOR ABSENCE OF DEFORMATION, KINKS, STICKING VALVES, DISCOLORATION, CONTAMINATION AND CHECK HEAD HARNESS CONDITION. REPLACE IF REQUIRED. REF TASK AF-35-04 | COMPLETED
20144-0060 | - | AF-38-03 | CN-RGA-2 | ROUTINE | OPERATIONAL CHECK OF WASTE TANKS DRAIN VALVE SWITCH. REF TASK AF-38-03 | COMPLETED
20144-0061 | - | AF-49-02 | CN-RGA-2 | ROUTINE | REMOVE, INSPECT AND REINSTALL IGNITION EXCITER OR REPLACE IGNITER PLUG IF NECESSARY. REF TASK AF-49-02 | COMPLETED.
20144-0062 | - | AF-72-06 | CN-RGA-2 | ROUTINE | ENGINE STAGE 1 HPT BLADES CSO > OR EQUAL 1800 BORESCOPE INSPECTION (AT FIRST INSPECTION REMOVE TASK 72-141-01 APPLICABILITY). REF TASK AF-72-06 | CANCELLED BY CAMO. ENGINE#3 HAS BEEN REPLACED IN MARCH
20144-0063 | - | AF-72-07 | CN-RGA-2 | ROUTINE | ENGINE GAS PATH CLEANING (CLEAN WATER PROCEDURE). POS# ENGINE 1 REF TASK AF-72-07 | COMPLETED.
20144-0064 | - | AF-72-07 | CN-RGA-2 | ROUTINE | ENGINE GAS PATH CLEANING (CLEAN WATER PROCEDURE). POS# ENGINE 4 REF TASK AF-72-07 | COMPLETED.
20144-0065 | - | CMM-26-20-20 | CN-RGA-2 | ROUTINE | OVERHAUL PORTABLE WATER FIRE EXTINGUISHER BOTTLES | CANCELLED BY CAMO. REMOVED FROM TALLY REV.010
20144-0066 | - | CMM-26-20-20 | CN-RGA-2 | ROUTINE | OVERHAUL PORTABLE WATER FIRE EXTINGUISHER BOTTLES P/N: 892480, S/N: 41012, POS#MAIN DECK 03R DOOR AFT PORTABLE H2O FIRE EXTINGUISHER - UBS CONFIG REF TASK CMM-26-20-20 | CANCELLED BY CAMO. REMOVED FROM THE WO#R16.
20144-0067 | - | CMM-26-20-20 | CN-RGA-2 | ROUTINE | OVERHAUL PORTABLE WATER FIRE EXTINGUISHER BOTTLES | CANCELLED BY CAMO. REMOVED FROM TALLY REV.08
20144-0068 | - | CMM-26-22-27 | CN-RGA-2 | ROUTINE | OVERHAUL APU FIRE EXTINGUISHER BOTTLES REF TASK CMM-26-22-27 | COMPLETED.
20144-0069 | - | I449002 | CN-RGA-2 | ROUTINE | APU HOURS & CYCLES RECORD REF TASK I449002 | COMPLETED
20144-0070 | - | KLM-25-07 | CN-RGA-2 | ROUTINE | RESTORE (OFF AIRCRAFT) THE SLIDE RAFT SURVIVAL KIT ON DOORS 1, 2, 4 & 5. P/N: S6-06-0088, S/N: NSN, POS#DOOR 4 RH SURVIVAL KIT REF TASK KLM-25-07 | COMPLETED.
20144-0071 | - | KLM-25-07 | CN-RGA-2 | ROUTINE | RESTORE (OFF AIRCRAFT) THE SLIDE RAFT SURVIVAL KIT ON DOORS 1, 2, 4 & 5. P/N: S6-06-0088, S/N: GEEN1237, POS#DOOR 1 LH SURVIVAL KIT REF TASK KLM-25-07 | COMPLETED.
20144-0072 | - | KLM-25-07 | CN-RGA-2 | ROUTINE | RESTORE (OFF AIRCRAFT) THE SLIDE RAFT SURVIVAL KIT ON DOORS 1, 2, 4 & 5. P/N: S6-06-0088, S/N: GEEN1144, POS#DOOR 2 RH SURVIVAL KIT REF TASK KLM-25-07 | COMPLETED.
20144-0073 | - | KLM-25-07 | CN-RGA-2 | ROUTINE | RESTORE (OFF AIRCRAFT) THE SLIDE RAFT SURVIVAL KIT ON DOORS 1, 2, 4 & 5. P/N: S6-06-0088, S/N: GEEN1227, POS#DOOR 1 RH SURVIVAL KIT REF TASK KLM-25-07 | COMPLETED.
20144-0074 | - | KLM-25-07 | CN-RGA-2 | ROUTINE | RESTORE (OFF AIRCRAFT) THE SLIDE RAFT SURVIVAL KIT ON DOORS 1, 2, 4 & 5. P/N: S3038-101, S/N: 004966891219, POS#DOOR 4 LH SURVIVAL KIT REF TASK KLM-25-07 | COMPLETED.
20144-0075 | - | KLM-28-16 | CN-RGA-2 | ROUTINE | FUNCTIONAL CHECK (OFF AIRCRAFT) OF THE FUEL JETTISON TRANSFER VALVE ACTUATOR POS 009. REF TASK KLM-28-16 | COMPLETED.
20144-0076 | - | KLM-28-17 | CN-RGA-2 | ROUTINE | FUNCTIONAL CHECK (OFF AIRCRAFT) OF THE FUEL JETTISON TRANSFER VALVE ACTUATOR POS 011. REF TASK KLM-28-17 | COMPLETED.
20144-0077 | - | KLM-28-18 | CN-RGA-2 | ROUTINE | FUNCTIONAL CHECK (OFF AIRCRAFT) OF THE FUEL JETTISON TRANSFER VALVE ACTUATOR POS 016. REF TASK KLM-28-18 | COMPLETED.
20144-0078 | - | KLM-28-19 | CN-RGA-2 | ROUTINE | FUNCTIONAL CHECK (OFF AIRCRAFT) OF THE FUEL JETTISON TRANSFER VALVE ACTUATOR POS 017. REF TASK KLM-28-19 | COMPLETED.
20144-0079 | - | KLM-28-20 | CN-RGA-2 | ROUTINE | FUNCTIONAL CHECK (OFF AIRCRAFT) OF THE FUEL JETTISON NOZZLE VALVE ACTUATORS. REF TASK KLM-28-20 | TASK CANCELLED BY CAMO.
20144-0080 | - | P431003 | CN-RGA-2 | ROUTINE | PERIODIC REPLACEMENT OF OPTICAL QAR DISC REF TASK P431003 | COMPLETED.
20144-0081 | - | PDR-AF-00-16-5 | CN-RGA-2 | ROUTINE | RESTORE (OFF AIRCRAFT) THE TOILET BOWL. P/N: 15800-019-2, S/N: 121, POS#TOILET ASSY LAVATORY BS1 REF TASK PDR-AF-00-16-5 | COMPLETED
20144-0082 | - | PDR-AF-00-16-5 | CN-RGA-2 | ROUTINE | RESTORE (OFF AIRCRAFT) THE TOILET BOWL. P/N: 15800-019-1, S/N: 128, POS#TOILET ASSY LAVATORY BS2 REF TASK PDR-AF-00-16-5 | COMPLETED
20144-0083 | - | PDR-AF-00-16-5 | CN-RGA-2 | ROUTINE | RESTORE (OFF AIRCRAFT) THE TOILET BOWL. P/N: 15800-019-1, S/N: 2689, POS#TOILET ASSY LAVATORY BS5 REF TASK PDR-AF-00-16-5 | COMPLETED.
20144-0084 | - | PDR-AF-00-16-5 | CN-RGA-2 | ROUTINE | RESTORE (OFF AIRCRAFT) THE TOILET BOWL. P/N : 15800-019-2, S/N: 649, POS#TOILET ASSY LAVATORY DC22 REF TASK PDR-AF-00-16-5 | COMPLETED
20144-0085 | - | PDR-AF-00-16-5 | CN-RGA-2 | ROUTINE | RESTORE (OFF AIRCRAFT) THE TOILET BOWL. P/N : 15800-019-2, S/N: 518, POS#TOILET ASSY LAVATORY FC1 REF TASK PDR-AF-00-16-5 | COMPLETED.
20144-0086 | - | PDR-AF-00-16-5 | CN-RGA-2 | ROUTINE | RESTORE (OFF AIRCRAFT) THE TOILET BOWL. P/N : 15800-019-2, S/N: 968, POS#TOILET ASSY LAVATORY FC3 REF TASK PDR-AF-00-16-5 | COMPLETED
20144-0087 | - | PDR-AF-00-16-5 | CN-RGA-2 | ROUTINE | RESTORE (OFF AIRCRAFT) THE TOILET BOWL. P/N : 15800-019-2, S/N: 123, POS#TOILET ASSY LAVATORY CC21 REF TASK PDR-AF-00-16-5 | COMPLETED
20144-0088 | - | PDR-AF-35-16 | CN-RGA-2 | ROUTINE | FUNCTIONAL CHECK (OFF AIRCRAFT) OF THE OXYGEN FLOW CONTROL UNIT. P/N : 803663-01, S/N: 519, POS#OXYGEN FLOW CONTROL NON SURGE UNIT REF TASK PDR-AF-35-16 | CANCELLED BY CAMO. REMOVED FROM WP REV.23
20144-0089 | - | PDR-AF-35-16 | CN-RGA-2 | ROUTINE | FUNCTIONAL CHECK (OFF AIRCRAFT) OF THE OXYGEN FLOW CONTROL UNIT. P/N: 803662-01, S/N: 6290 REF TASK PDR-AF-35-16 | CANCELLED BY CAMO. REMOVED FROM WP REV.23
20144-0090 | - | SDR-47-57-002340-00 | CN-RGA-2 | ROUTINE | PERFORM EXTERNAL DETAILED INSPECTIONS OF THE REPAIRS EVERY 24 MONTHS FROM 13/MAY/2022 REF TASK SDR-47-57-002340-00 | COMPLETED.
20144-0091 | - | SDR-47-57-C01778-00 | CN-RGA-2 | ROUTINE | INSPECT INTERIM REPAIR USING INSTRUMENTED NDI METHODS OR TAP TEST EVERY "2A" REF TASK SDR-47-57-C01778-00 | COMPLETED.
20144-0092 | - | 35-CMM-02-P3 | CN-RGA-2 | ROUTINE | OVERHAUL OXYGEN CYLINDER BY HYDROSTATIC TESTING (OFF AIRCRAFT) - P/N 801307-00 OR P/N AV16B2100B OR P/N B42365-1 P/N : 801307-00 S/N: ST363262 POS#PAX FIXED OXYGEN CYLINDER #3 REF TASK 35-CMM-02-P3 | CANCELLED BY CAMO. NOT OVERDUE. REMOVED FROM WP REV.22
20144-0093 | - | 35-CMM-03 | CN-RGA-2 | ROUTINE | PERFORM AN OVERHAUL OF THE PORTABLE OXYGEN CYLINDER AND THE VALVE ASSEMBLY (INCLUDING HYDROSTATIC TEST) P/N: EMPTY, S/N: EMPTY07, POS#STOWAGE BIN 18ABC PORTABLE OXYGEN BOTTLE #2 - VIP CONFIG REF TASK 35-CMM-03 | CANCELLED BY CAMO. REMOVED FROM THE WO#R16
20144-0094 | - | CMM-26-20-20 | CN-RGA-2 | ROUTINE | OVERHAUL PORTABLE WATER FIRE EXTINGUISHER BOTTLES P/N: 892480, S/N: 40981, POS#MAIN DECK 04R DOOR PORTABLE H2O FIRE EXTINGUISHER - UBS CONFIG REF TASK CMM-26-20-20 | CANCELLED BY CAMO. REMOVED FROM THE WO#R16.
20144-0095 | - | 3383914 | CN-RGA-2 | ROUTINE | PERFORM A TAP TEST INSPECTION OF THE EXISTING COMPOSITE REPAIR ON RH WING TO BODY FAIRING PANEL 192 AER BETWEEN BS840 AND 880 FOR DELAMINATION OR ANY EVIDENCE OF THE OTHER DAMAGE. REF TASK 3383914 | COMPLETED.
20144-0096 | - | CMM-26-20-20 | CN-RGA-2 | ROUTINE | OVERHAUL PORTABLE WATER FIRE EXTINGUISHER BOTTLES P/N: 892480, S/N: , POS#MAIN DECK 03R DOOR FWD PORTABLE H2O FIRE EXTINGUISHER REF TASK CMM-26-20-20 | COMPLETED.
20144-0097 | - | 25-062-07 | CN-RGA-2 | ROUTINE | PERFORM A DETAILED INSPECTION AND OPERATIONAL CHECK OF THE OVERWATER SURVIVAL EQUIPMENT LIFE RAFT STOWAGE COMPARTMENT DOOR AND OPERATING MECHANISM FOR WEAR AND SECURITY. REF TASK 25-062-07 | COMPLETED
20144-0098 | - | 35-CMM-02-P2 | CN-RGA-2 | ROUTINE | OVERHAUL PASSENGER FIXED OXYGEN CYLINDER #2 BY HYDROSTATIC TESTING (OFF AIRCRAFT) - P/N 801307-00 OR P/N AV16B2100B OR P/N B42365-1 P/N: B42365-1 S/N: R10-004326 POS#PAX FIXED OXYGEN CYLINDER #2 REF TASK 35-CMM-02-P2 | COMPLETED
20145-0001 | - | 2018-16-06 | CN-RGA-2 | AD/SB | REPLACE THE BMS 8-39 STRIPS FROM THE MAIN DECK CEILING LINING DRIPSHIELDS WITH REPLACEMENT FOAM STRIPS. REF TASK 2018-16-06 (G) | COMPLETED
20145-0002 | - | 2019-22-02 | CN-RGA-2 | AD/SB | DO WP1 (PART 1) AND REPEAT INSPECTION IAW WP5 (PART 7) OF BOEING SB747-25-3653 R1 REF TASK 2019-22-02 (G)-TABLES 1 & 5 | COMPLETED
20145-0003 | - | 2020-07-14 | CN-RGA-2 | AD/SB | DO THE APPLICABLE ACTIONS SPECIFIED IN PARAGRAPHS (H)(1) THROUGH (4) OF THIS AD, IN ACCORDANCE WITH THE ACCOMPLISHMENT INSTRUCTIONS OF BOEING SERVICE BULLETIN 747-28-2228, REVISION 1 REF TASK 2020-07-14 (H) | COMPLETED.
20145-0004 | - | 2006-10-02 | CN-RGA-2 | AD/SB | DO DETAILED INSPECTION OF HORIZONTAL STABILIZER TRIM DRIVE MECHANISM AS DESCRIBED IN WORK PACKAGE 1 OF SB747-27A2396 R1 REF TASK 2006-10-02 (F) WP1 | COMPLETED.
20145-0005 | - | 2001-17-25 | CN-RGA-2 | AD/SB | DO A DETAILED VISUAL INSPECTION USING A BORESCOPE TO FIND CRACKING AND CORROSION OF THE AFT TRUNNION OUTER CYLINDERS OF THE WING LANDING GEAR PER FIGURE 2 OF SB 747-32A2465 R2 REF TASK 2001-17-25 | COMPLETED.
20145-0006 | - | 2003-11-01 | CN-RGA-2 | AD/SB | DO A TEST OF THE DRAINAGE SYSTEM OF THE CANTED PRESSURE DECK FOR DISCREPANCIES (INCLUDING DAMAGE, HOLES, SIGNS OF FROZEN WATER, AND SIGNS OF BLOCKAGE), PER WP1 OF SB747-51A2057 R1 REF TASK 2003-11-01 (C)(1) - WP1 | COMPLETED.
20145-0007 | - | 2003-11-01 | CN-RGA-2 | AD/SB | CLEAN THE DRAINAGE SYSTEM FOR THE CANTED PRESSURE DECK, AND DO A GENERAL VISUAL INSPECTION OF THE SYSTEM FOR DISCREPANCIES, PER WP2 OF SB747-51A2057 R1 REF TASK 2003-11-01 (C)(2) - WP2 | COMPLETED
20145-0008 | - | 2012-20-03 | CN-RGA-2 | AD/SB | DO PART 2 OR 3 OF THE ACCOMPLISHMENT INSTRUCTIONS OF BOEING ALERT SERVICE BULLETIN 747-57A2331 R1, DATED NOVEMBER 12, 2009 REF TASK 2012-20-03 (M) | COMPLETED.
20145-0009 | - | 1998-07-15 | CN-RGA-2 | AD/SB | PERFORM EITHER AN INTERNAL SURFACE HFEC OR EXTERNAL LOW FREQUENCY EDDY CURRENT (LFEC) INSPECTION TO DETECT DAMAGE OF THE REPAIRED OR MODIFIED AREA IAW PART 6 OF 747-53A2396 R1 REF TASK 1998-07-15 (B) | COMPLETED.
20145-0010 | - | 2015-15-11 | CN-RGA-2 | AD/SB | DO PART 2 OF TABLE 1 AND PARTS 3 & 4 OF TABLES 1 & 4 IAW SB747-53A2861 R0 REF TASK 2015-15-11 (G) - AREAS 1 & 4 | COMPLETED.
20145-0011 | - | 1975-20-05 | CN-RGA-2 | AD/SB | LUBRICATION AND INSPECTION OF THE FOLLOWING ROLLERS ON LH & RH WING INBOARD TRAILING EDGE FLAP : - SIDE LOAD ROLLERS - AIR LOAD ROLLERS - FLIGHT ROLLERS REF TASK 1975-20-05 A | COMPLETED.
20145-0012 | - | 2019-22-02 | CN-RGA-2 | AD/SB | DO WP2 (PART 2) AND REPEAT INSPECTION IAW WP6 (PART 8) OF BOEING SB747-25-3653 R1 REF TASK 2019-22-02 (G)-TABLES 2 & 6 | COMPLETED
20145-0013 | - | 2022-24-15 | CN-RGA-2 | AD/SB | DO ALL APPLICABLE ACTIONS IDENTIFIED AS "RC" (REQUIRED FOR COMPLIANCE) IN, AND IN ACCORDANCE WITH, THE ACCOMPLISHMENT INSTRUCTIONS OF BOEING ALERT SERVICE BULLETIN 747-57A2360, REVISION 1, DATED FEBRUARY 9, 2022. REF TASK 2022-24-15 (G) | COMPLETED
20145-0014 | - | 2023-03-15 | CN-RGA-2 | AD/SB | FOR AIRPLANES WITH ORIGINAL FIBERGLASS MATERIAL TADD INSTALLED, DO A DETAILED INSPECTION OF THE HIGH TEMPERATURE COMPOSITE MATERIAL TADD FOR DAMAGE IAW RB747-21A2577 R2 AND REPLACE ORIGINAL FIBERGLASS FABRIC MATERIAL WITH NEW HIGH TEMPERATURE MATERIAL. REF TASK 2023-03-15 (G) TABLE 1 | COMPLETED.
20145-0015 | - | 2023-18-06 | CN-RGA-2 | AD/SB | DO A DETAILED INSPECTION OF THE SEQUENCE CARRIAGE AND ALL ROLLERS, OUTBOARD FITTING ASSEMBLY AND INBOARD LINK ASSEMBLY, STOP LUG AND STOP IAW 747-57A2367 RB REVISION 1. REF TASK 2023-18-06 (G) - TABLE 5 | COMPLETED
20145-0016 | - | 2023-18-06 | CN-RGA-2 | AD/SB | DO A DETAILED INSPECTION OF THE INBOARD FOREFLAP SEQUENCE CARRIAGE LUGS, SEQUENCE CARRIAGE TOGGLE AND MIDFLAP IAW 747-57A2367 RB REVISION 1. REF TASK 2023-18-06 (G) - TABLE 6 | COMPLETED
20146-0001 | - | SB747-21A2577 R2 | CN-RGA-2 | AD/SB | DO A DETAILED INSPECTION OF ORIGINAL FIBERGLASS FABRIC MATERIAL AND HIGH TEMPERATURE COMPOSITE MATERIAL TADD FOR DAMAGE, AND DO A REPLACEMENT OF THE TADD(S) AND APPLICABLE ON-CONDITION ACTIONS REF TASK SB747-21A2577 R2 INSPECTION | COMPLETED.
20146-0002 | - | SB747-24A2373 R0 | CN-RGA-2 | AD/SB | DO AN INSPECTION FOR WIRE CHAFING DAMAGE AND ADD NEW SLEEVING AND STRAPS TO THE EXISTING WIRE BUNDLES IN THE P6 PANEL TO REDUCE PROBABILITY OF CHAFING DAMAGE REF TASK SB747-24A2373 R0 | TASK CANCELLED BY CAMO. SB NOT MANDATORY, AIRCRAFT CONFIG. DOESN'T MATCH WITH SB747-24A2373 R0.
20146-0003 | - | SB747-25-3653 Rev 2 | CN-RGA-2 | AD/SB | DO INSPECTIONS AND CHECKS OF THE CAPTAIN'S AND FIRST OFFICER'S SEATS REF TASK SB747-25-3653 REV 2 | COMPLETED
20146-0004 | - | SB747-27-2366 R3 | CN-RGA-2 | AD/SB | PERFORM DETAILED INSPECTION AND LUBRICATION IAW WORK PACKAGE 1 OF SB 747-27-2366 REF TASK SB747-27-2366 R3 WP 1 - GROUP 2 | COMPLETED.
20146-0005 | - | SB747-27A2396 R1 | CN-RGA-2 | AD/SB | HORIZONTAL STABILIZER TRIM DRIVE MECHANISM - DETAILED INSPECTION REF TASK SB747-27A2396 R1 WP 1 | COMPLETED FOR ACTION PERFORMED REFER TO RC# 20145-0004
20146-0006 | - | SB747-27A2397 R2 | CN-RGA-2 | AD/SB | DO AN ULTRASONIC INSPECTION FOR CRACKS IN THE YAW DAMPER ACTUATOR PORTION OF THE LOWER AND THE UPPER POWER CONTROL MODULE (PCM) MANIFOLDS. REF TASK SB747-27A2397 R2 | COMPLETED.
20146-0007 | - | SB747-28-2228 R1 | CN-RGA-2 | AD/SB | THE CHANGE IN THIS SERVICE BULLETIN WILL MAKE SURE THAT THE OVERRIDE/JETTISON, APU AND ELECTRICAL SCAVENGE PUMPS MEET THE FAULT CURRENT BONDING REQUIREMENTS. REF TASK SB747-28-2228 R1 | COMPLETED
20146-0008 | - | SB747-32A2465 R2 | CN-RGA-2 | AD/SB | INSPECT THE WING GEAR OUTER CYLINDER AFT TRUNNION FOR CRACKS AND/OR CORROSION. APPLY CORROSION PREVENTATIVE COMPOUND (CPC) TO THE AFT TRUNNION REF TASK SB747-32A2465 R2 LH WLG | COMPLETED.
20146-0009 | - | SB747-32A2465 R2 | CN-RGA-2 | AD/SB | INSPECT THE WING GEAR OUTER CYLINDER AFT TRUNNION FOR CRACKS AND/OR CORROSION. APPLY CORROSION PREVENTATIVE COMPOUND (CPC) TO THE AFT TRUNNION REF TASK SB747-32A2465 R2 RH WLG | COMPLETED.
20146-0010 | - | SB747-32A2535 R0 | CN-RGA-2 | AD/SB | DO AN INSPECTION OF THE NLG, WLG AND BLG OUTER CYLINDERS PN AND SN FOR ANY AFFECTED PN AND SN. IF ANY AFFECTED PN AND SN IS FOUND, REPLACE AFFECTED NLG, WLG ND BLG OUTER CYLINDERS. SB747-32A2535 R0 REF TASK SB747-32A2535 R0 | COMPLETED
20146-0011 | - | SB747-51A2057 R1 | CN-RGA-2 | AD/SB | CLEAN AND INSPECT THE CANTED PRESSURE DECK DRAINAGE SYSTEM SB747-51A2057 R1 REF TASK SB747-51A2057 R1 WP 2 | COMPLETED
20146-0012 | - | SB747-51A2057 R1 | CN-RGA-2 | AD/SB | TEST THE CANTED PRESSURE DECK DRAINAGE SYSTEM SB747-51A2057 R1 REF TASK SB747-51A2057 R1 WP 1 | COMPLETED.
20146-0013 | - | SB747-53-2877 R0 | CN-RGA-2 | AD/SB | REPLACE ANY BMS8-39 URETHANE FOAM INSULATION FOUND ON SPECIFIED FLOOR PANEL ASSEMBLIES AND POWER DRIVE UNIT (PDU) COVER ASSEMBLIES. SB747-53-2877 R0 REF TASK SB747-53-2877 R0 | COMPLETED. REFER TO RC# 20145-0001 FOR ACTION TAKEN
20146-0014 | - | SB747-53A2396 R1 | CN-RGA-2 | AD/SB | PERFORM EITHER AN INTERNAL SURFACE HFEC OR EXTERNAL LOW FREQUENCY EDDY CURRENT (LFEC) INSPECTION TO DETECT DAMAGE OF THE REPAIRED OR MODIFIED AREA IAW PART 6 OF 747-53A2396 R1 REF TASK SB747-53A2396 R1 PART 6 | COMPLETED. REFER TO RC# 20145-0009
20146-0015 | - | SB747-53A2861 R0 | CN-RGA-2 | AD/SB | DO PART 2 OF TABLE 1 AND PARTS 3 & 4 OF TABLES 1 & 4 IAW SB747-53A2861 R0 REF TASK SB747-53A2861 R0 AREAS 1 & 4 | COMPLETED. REFER TO RC# 20145-0010
20146-0016 | - | SB747-57-2107 R0 | CN-RGA-2 | AD/SB | INSPECT ROLLERS TO ENSURE THAT THEY ROLL FREELY AND ARE PROPERLY GREASED. ALSO CHECK BEARING AND FORE FLAP TRACK FOR SIGNS OF GALLING. SB747-57-2107 R0 REF TASK SB747-57-2107 R0 | COMPLETED
20146-0017 | - | SB747-57-2320 R0 | CN-RGA-2 | AD/SB | DO A DETAILED INSPECTION (DET) OR HIGH FREQUENCY EDDY CURRENT (HFEC) INSPECTION OF THE ROLLER PLATES FOR CRACKING AT THE UPPER AND LOWER CHORD LOCATIONS. REF TASK SB747-57-2320 R0 PART 1 | COMPLETED.
20146-0018 | - | SB747-57-2325 R3 | CN-RGA-2 | AD/SB | DO A DETAILED INSPECTION (DET) OF THE FORWARD SUPPORT FITTING FOR SIGNS OF CORROSION, BEARING MIGRATION, OR BEARING ROTATION. REF TASK SB747-57-2325 R3 PART 1 | COMPLETED
20146-0019 | - | SB747-57A2331 R1 | CN-RGA-2 | AD/SB | BEFORE ACCOMPLISHMENT OF PART 7 OR 8: DO A DETAILED (DET) INSPECTION OF THE END FITTINGS FOR FILLET SEAL CONDITION, CRACKS, AND CORROSION IN ACCORDANCE WITH PART 1, 2 OR 3 AS APPLICABLE REF TASK SB747-57A2331 R1 TABLE 2 | COMPLETED. REFER TO RC# 20145-0008 FOR SB747-57A2331 R1 ACCOMPLISHMENT.
20146-0020 | - | SB747-57A2360 R0 | CN-RGA-2 | AD/SB | DO PART 1 (NEW CRES FUSE PIN INSTALLATION) OR 2 (NEW STEEL ALLOY FUSE PIN INSTALLATION) OR 5 (SERVICEABLE CRES FUSE PIN INSTALLATION) REF TASK SB747-57A2360 R0 OPTION 1,2,5 : REPLACEMENT | COMPLETED.
20146-0021 | - | SB747-57A2367 R1 | CN-RGA-2 | AD/SB | DO A DETAILED INSPECTION OF THE SEQUENCE CARRIAGE AND ALL ROLLERS; OUTBOARD FITTING ASSEMBLY AND INBOARD LINK ASSEMBLY; STOP LUG AND STOP. REF TASK SB747-57A2367 R1 TABLE 5 | COMPLETED FOR ACTION TAKEN REFER TO RC# 20145-0015
20146-0022 | - | SB747-57A2367 R1 | CN-RGA-2 | AD/SB | DO A DETAILED INSPECTION OF THE INBOARD FOREFLAP SEQUENCE CARRIAGE LUGS; SEQUENCE CARRIAGE TOGGLE AND MIDFLAP. REF TASK SB747-57A2367 R1 TABLE 6 | COMPLETED FOR ACTION TAKEN REFER TO RC# 20145-0016
20146-0023 | - | SB747-73A2071 R1 | CN-RGA-2 | AD/SB | DO INSPECTION, REPAIR OR REPLACEMENT, AND PROTECTION OF THE AFT STRUT SAILBOAT WIRE BUNDLES W4513 AND W4514 IN STRUT ONE AND WIRE BUNDLES W4543 AND W4544 IN STRUT FOUR. REF TASK SB747-73A2071 R1 | COMPLETED.
20147-0001 | - | 744-SL-21-118 | CN-RGA-2 | AD/SB | THIS SERVICE LETTER INFORMS THE FLEET OF THE AVAILABILITY OF THE REFERENCE NORD MICRO SERVICE BULLETIN 4100149-21-03 THAT INTRODUCES CERAMIC BEARINGS ON THE ELECTRONIC EQUIPMENT (EE) COOLING FAN, LAVATORY/GALLEY FAN AND CHILLER EXHAUST FAN. REF TASK 744-SL-21-118 | CANCELLED BY CAMO. REMOVED FROM WP REV.26
20147-0002 | - | 747-SL-35-10 | CN-RGA-2 | AD/SB | PERFORM A ONE TIME INSPECTION OF THE FREE FLOW OXYGEN SYSTEM RESERVOIR BAGS. REF TASK 747-SL-35-10 | COMPLETED
20148-0001 | - | AMES/MP/10-001 | CN-RGA-2 | ROUTINE | REPAINT THE AIRCRAFT PER EOD-B747-51-21-0001 1/4 & 2/4 INSTRUCTIONS. PERFORM A POST PAINT CONTROL AND SURFACE BALANCING PER EOD-B747-51-21-0001 3/4 INSTRUCTIONS. REF TASK AMES/MP/10-001 | COMPLETED
20148-0002 | - | AMES/MP/10-002 | CN-RGA-2 | ROUTINE | AFTER PAINTING, PERFORM AIRCRAFT WEIGHING. REF TASK AMES/MP/10-002 | COMPLETED.
20148-0003 | - | AMES/MP/10-003 | CN-RGA-2 | ROUTINE | REFER TO TASKCARD 744-SL-28-114-B. ONLY RH JETTISON NOZZLE VALVE REPLACED DURING PROJECT RT717-BM-2401-1. PLEASE REPLACE LH JETTISON NOZZLE VALVE. REF TASK AMES/MP/10-003 | CANCELLED BY CAMO. REMOVED FROM WP REV.26
20148-0004 | - | AMES/MP/10-004 | CN-RGA-2 | ROUTINE | PERFORM PERMANENT REPAIR OF DELAMINATION ON THE RIGHT SIDE OF THE LW TE FLAP TRACK MOVABLE FAIRING #4, 62" FROM FWD EDGE, 22" FROM UPPER EDGE. SIZE 4,9" BY 3,5". REF TASK AMES/MP/10-004 | COMPLETED.
20148-0005 | - | AMES/MP/10-005 | CN-RGA-2 | ROUTINE | PERFORM INSPECTION REQUIRED BY BOEING MESSAGE 0JV-MRC-23-0125-03B AND REPORT RESULTS TO AMES ONCE AVAILABLE (REFER TO REPAIR 224 ON AMES D&R BOOK). REF TASK AMES/MP/10-005 | COMPLETED
20148-0006 | - | AMES/MP/10-006 | CN-RGA-2 | ROUTINE | PLEASE RECORD PN AND QTY OF OXYGEN MASKS INSTALLED. REPORT TO AMES ONCE RECORD HAS BEEN PERFORMED. NOTE: TO BE PERFORMED DURING 747-SL-35-10 REF TASK AMES/MP/10-006 | COMPLETED
20148-0007 | - | AMES/MP/10-007 | CN-RGA-2 | ROUTINE | ON EACH ENGINE, RECORD PN OF T/R BALLSCREW ASSEMBLY END ACTUATORS. PLEASE CONFIRM THE ACTUATOR TYPE (3/8 INCH ADJUSTABLE ROD END ACTUATOR, 7/16 INCH ADJUSTABLE ROD END ACTUATOR OR FIXED LENGTH ACTUATOR). REPORT TO AMES ONCE RECORD HAS BEEN PERFORMED. REF TASK AMES/MP/10-007 | COMPLETED.
20148-0008 | - | AMES/MP/10-008 | CN-RGA-2 | ROUTINE | PLEASE PERFORM ENGINE RUN UP - TEST NO. 3 IAW AMM 71-00-00-705-152-J00 REF TASK AMES/MP/10-008 | COMPLETED
20148-0009 | - | AMES/MP/10-009 | CN-RGA-2 | ROUTINE | PLEASE CORRECT PLF MSG ON WEATHER RADAR : - WXR ANTENNA FAIL REPORTED BY WXR -L ; MMSG 34005 - WXR PREDICTIVE WINDSHEAR SYSTEM FAIL; MMSG 34020 REF TASK AMES/MP/10-009 | COMPLETED
20149-0001 | - | CWR-001 | CN-RGA-2 | CWR | PERFORM AICRAFT EXTERNAL AND TECHNICAL WASH | COMPLETED.
20149-0002 | - | CWR-002 | CN-RGA-2 | CWR | PLEASE PERFORM PAINTING ALL PAX DOOR LINING FOR MAIN DECK AND UPPER DECK AND ALSO COCKPIT PAINTING. THERE ARE TOTAL 10 MAIN DECK ENTRY DOORS AND 2 UPPER DECK DOORS (MAIN DECK ENTRY DOOR - 3 LININGS, TOTAL 30 LININGS IN MAIN DECK / UPPER DECK ENTRY DOOR - 2 LININGS, TOTAL 4 LININGS IN UPPER DECK) | COMPLETED
20149-0003 | - | CWR-005-01 | CN-RGA-2 | CWR | PERFORM ENGINE #1 SPINNER PAINT RESTORATION. | COMPLETED
20149-0004 | - | CWR-005-02 | CN-RGA-2 | CWR | PERFORM ENGINE #2 SPINNER PAINT RESTORATION. | COMPLETED
20149-0005 | - | CWR-005-03 | CN-RGA-2 | CWR | PERFORM INSPECTION OF ENG#3 SPINNER PAINT AND RECTIFY, IF REQUIRED | COMPLETED.
20149-0006 | - | CWR-005-04 | CN-RGA-2 | CWR | PERFORM ENGINE #4 SPINNER PAINT RESTORATION. | COMPLETED
20149-0007 | - | CWR-006 | CN-RGA-2 | CWR | PLEASE PERFORM MODULE ASSY P/N: 233U3216-4 REPLACEMENT | COMPLETED.
20150-0001 | - | GAES PROCEDURE | CN-RGA-2 | NONROUTINE | PERFORM SAFETY OF AIRCRAFT SYSTEMS FOR HANGAR VISIT IAW GAES EO. 0044-2024 | COMPLETED.
20150-0002 | - | GAES PROCEDURE | CN-RGA-2 | NONROUTINE | FILL OUT FORM GAES-167-AMO-REV00-JUL2023 AND PERFORM OUTSTANDING TASKS FOR FUNCTIONAL CHECK / OPERATIONAL CHECK / LEAK CHECK / ENGINE RUN. | COMPLETED.
20150-0003 | - | GAES PROCEDURE | CN-RGA-2 | NONROUTINE | PERFORM REMOVAL/INSTALLATION OF ACCESS PANELS FOR ZONE 100 AS PER PANEL CLEARANCE SHEETS GAES-148-AMO-REV00-JUL2023 | COMPLETED
20150-0004 | - | GAES PROCEDURE | CN-RGA-2 | NONROUTINE | PERFORM REMOVAL/INSTALLATION OF ACCESS PANELS FOR ZONE 200 AS PER PANEL CLEARANCE SHEETS GAES-148-AMO-REV00-JUL2023 | COMPLETED
20150-0005 | - | GAES PROCEDURE | CN-RGA-2 | NONROUTINE | PERFORM REMOVAL/INSTALLATION OF ACCESS PANELS FOR ZONE 300 AS PER PANEL CLEARANCE SHEETS GAES-148-AMO-REV00-JUL2023 | COMPLETED
20150-0006 | - | GAES PROCEDURE | CN-RGA-2 | NONROUTINE | PERFORM REMOVAL/INSTALLATION OF ACCESS PANELS FOR ZONE 400 AS PER PANEL CLEARANCE SHEETS GAES-148-AMO-REV00-JUL2023 | COMPLETED.
20150-0007 | - | GAES PROCEDURE | CN-RGA-2 | NONROUTINE | PERFORM REMOVAL/INSTALLATION OF ACCESS PANELS FOR ZONE 500 AS PER PANEL CLEARANCE SHEETS GAES-148-AMO-REV00-JUL2023 | COMPLETED.
20150-0008 | - | GAES PROCEDURE | CN-RGA-2 | NONROUTINE | PERFORM REMOVAL/INSTALLATION OF ACCESS PANELS FOR ZONE 600 AS PER PANEL CLEARANCE SHEETS GAES-148-AMO-REV00-JUL2023 | COMPLETED.
20150-0009 | - | GAES PROCEDURE | CN-RGA-2 | NONROUTINE | PERFORM REMOVAL/INSTALLATION OF ACCESS PANELS FOR ZONE 700 AS PER PANEL CLEARANCE SHEETS GAES-148-AMO-REV00-JUL2023 | COMPLETED.
20150-0010 | - | GAES PROCEDURE | CN-RGA-2 | NONROUTINE | PERFORM REMOVAL/INSTALLATION OF ACCESS PANELS FOR ZONE 800 AS PER PANEL CLEARANCE SHEETS GAES-148-AMO-REV00-JUL2023 | COMPLETED.
20150-0011 | 20139-0040 |  | CN-RGA-2 | NONROUTINE | 4-CHANNEL OPC OF THE CVR FAILED: AREA SOUNDS CANNOT BE NOT HEARD FROM AREA MICROPHONE. PERFORM CORRECTIVE ACTION | COMPLETED
20150-0012 | 20142-0079 |  | CN-RGA-2 | NONROUTINE | CARRY OUT REMOVAL/INSTALLATION OF ALL PAX SEATS INCLUDING BC SEATS FOR ACCESS. | COMPLETED.
20150-0013 | 20138-0058 |  | CN-RGA-2 | NONROUTINE | DURING HANDSETS CHECK FOUND: 1) HANDSET IS NOT WORKING AT DOOR 5 CREW REST 2) HANDSET IS NOT WORKING AT LEFT U/D DOOR. PERFORM CORRECTIVE ACTION | COMPLETED.
20150-0014 | 20136-0050 |  | CN-RGA-2 | NONROUTINE | DURING PASSENGER INFORMATION SIGNS CHECK FOUND: 1) MANY NSFSB SIGNS REQUIRE RELAMPING 2) NSFSB SIGN AT R3 DOOR IS NOT ILLUMINATING 3) NO SMOKING SIGNS AT ZONE E BILLBOARDS ARE NOT ILLUMINATING . PERFORM CORRECTIVE ACTION | COMPLETED.
20150-0015 | 20136-0050 |  | CN-RGA-2 | NONROUTINE | DURING LAV OCCUPIED SIGNS CHECK FOUND: 1) FC1-FC4 "LAV OCCUPIED" SIGNS ARE NOT ILLUMINATING IN ZONE E 2) ZONE A "LAV OCCUPIED" SIGN IS NOT ILLUMINATING 3) UD 4U-6U "LAVATORY OCCUPIED" SIGN IS NOT ILLUMINATING. | COMPLETED.
20150-0016 | 20136-0051 |  | CN-RGA-2 | NONROUTINE | DURING EMERGENCY LIGHTS OPC FOUND: 1) CEILING EMERGENCY LIGHTS ARE NOT ILLUMINATING AT BOTH LEFT AND RIGHT AISLES AT ZONE E 2)CEILING EMERGENCY LIGHTS ARE NOT ILLUMINATING AT UPPER DECK, ROW 64 ABC 3) OBSERVED WEAK OPERATING TIME OF THE EMERGENCY LIGHTING. PERFORM CORRECTIVE ACTION | COMPLETED.
20150-0017 | 20135-0001 |  | CN-RGA-2 | NONROUTINE | DURING OPC OF EXTERNAL LIGHTS -FOUND R/H INBORAD LOGO LIGHT INOPERATIVE. PERFORM RECTIFICATION ACTION. | COMPLETED
20150-0018 | 20138-0031 |  | CN-RGA-2 | NONROUTINE | FOUND INTERIOR LIGHTS ARE NOT ILLUMINATING AT LOCATIONS :1) 67-68JKH SIDEWALL LIGHT 2) 23-24ABC SIDEWALL LIGHT 3) 29JKH SIDEWALL LIGHT 4) 01AC CEILING LIGHT 5) 01KH CEILING LIGHT 6) 12-14ABC CEILING LIGHT 7) 37-38ABC CEILING LIGHT 8)30-31JKH CEILING LIGHT 9) 4L DOOR CEILING LIGHT 10) 43-44ABC CEILING LIGHT 11) 57JKH CEILING LIGHT. PERFORM CORRECTIVE ACTION | COMPLETED.
20150-0019 | - | TL203275 ITEM A | CN-RGA-2 | NONROUTINE | "DOOR U/D FLT LK' EICAS MESSAGE DURING CLIMB | COMPLETED. DEFECT CLOSED IN TLB# 203275-A
20150-0020 | 20142-0189 |  | CN-RGA-2 | NONROUTINE | DURING INSPECTION FOUND LAVATORY SHROUD STRIKER SPRING DAMAGED AT LAV BS2, BS5, BS6, CC21, DC21, DC22, FC4. CARRY OUT CORRECTIVE ACTIONS. | COMPLETED.
20150-0021 | 20136-0098 |  | CN-RGA-2 | NONROUTINE | DURING INSPECTION OF LIFEVEST AT 14B, 18K, 14F, 54C PLASTIC COVER AND ADULT SPARE LIFE VEST FOUND DIRTY. | COMPLETED.
20150-0022 | 20142-0195 |  | CN-RGA-2 | NONROUTINE | PERFORM THE REMOVAL AND INSTALLATION OF GALLEY G1 FOR ACCESS | COMPLETED.
20150-0023 | 20142-0195 |  | CN-RGA-2 | NONROUTINE | PERFORM THE REMOVAL AND INSTALLATION OF GALLEY G2 FOR ACCESS | COMPLETED.
20150-0024 | 20142-0195 |  | CN-RGA-2 | NONROUTINE | PERFORM THE REMOVAL AND INSTALLATION OF GALLEY G3 FOR ACCESS | COMPLETED.
20150-0025 | 20142-0195 |  | CN-RGA-2 | NONROUTINE | PERFORM THE REMOVAL AND INSTALLATION OF GALLEY G3A FOR ACCESS | COMPLETED.
20150-0026 | 20142-0195 |  | CN-RGA-2 | NONROUTINE | PERFORM THE REMOVAL AND INSTALLATION OF GALLEY G3B FOR ACCESS | COMPLETED.
20150-0027 | 20142-0195 |  | CN-RGA-2 | NONROUTINE | PERFORM THE REMOVAL AND INSTALLATION OF GALLEY G4 FOR ACCESS | COMPLETED.
20150-0028 | 20142-0195 |  | CN-RGA-2 | NONROUTINE | PERFORM THE REMOVAL AND INSTALLATION OF DRY GALLEY AFT OF L2 FOR ACCESS | COMPLETED.
20150-0029 | 20142-0195 |  | CN-RGA-2 | NONROUTINE | PERFORM THE REMOVAL AND INSTALLATION OF DRY GALLEY AFT OF R2 FOR ACCESS | COMPLETED.
20150-0030 | 20142-0195 |  | CN-RGA-2 | NONROUTINE | PERFORM THE REMOVAL AND INSTALLATION OF GALLEY G5 FOR ACCESS | COMPLETED.
20150-0031 | 20142-0195 |  | CN-RGA-2 | NONROUTINE | PERFORM THE REMOVAL AND INSTALLATION OF GALLEY G6 FOR ACCESS | COMPLETED.
20150-0032 | 20142-0195 |  | CN-RGA-2 | NONROUTINE | PERFORM THE REMOVAL AND INSTALLATION OF GALLEY G6A FOR ACCESS | COMPLETED.
20150-0033 | 20142-0195 |  | CN-RGA-2 | NONROUTINE | PERFORM THE REMOVAL AND INSTALLATION OF GALLEY G7 FOR ACCESS | COMPLETED.
20150-0034 | 20142-0195 |  | CN-RGA-2 | NONROUTINE | PERFORM THE REMOVAL AND INSTALLATION OF LAVATORY BS1 FOR ACCESS | COMPLETED.
20150-0035 | 20142-0195 |  | CN-RGA-2 | NONROUTINE | PERFORM THE REMOVAL AND INSTALLATION OF LAVATORY BS2 FOR ACCESS | COMPLETED.
20150-0036 | 20142-0195 |  | CN-RGA-2 | NONROUTINE | PERFORM THE REMOVAL AND INSTALLATION OF LAVATORY BS5 FOR ACCESS | COMPLETED.
20150-0037 | 20142-0195 |  | CN-RGA-2 | NONROUTINE | PERFORM THE REMOVAL AND INSTALLATION OF LAVATORY BS6 FOR ACCESS | COMPLETED.
20150-0038 | 20142-0195 |  | CN-RGA-2 | NONROUTINE | PERFORM THE REMOVAL AND INSTALLATION OF LAVATORY CC21 FOR ACCESS | COMPLETED
20150-0039 | 20142-0195 |  | CN-RGA-2 | NONROUTINE | PERFORM THE REMOVAL AND INSTALLATION OF LAVATORY CC22 FOR ACCESS | COMPLETED.
20150-0040 | 20142-0195 |  | CN-RGA-2 | NONROUTINE | PERFORM THE REMOVAL AND INSTALLATION OF LAVATORY DC21 FOR ACCESS | COMPLETED.
20150-0041 | 20142-0195 |  | CN-RGA-2 | NONROUTINE | PERFORM THE REMOVAL AND INSTALLATION OF LAVATORY DC22 FOR ACCESS | COMPLETED.
20150-0042 | 20142-0195 |  | CN-RGA-2 | NONROUTINE | PERFORM THE REMOVAL AND INSTALLATION OF LAVATORY FC1 FOR ACCESS | COMPLETED.
20150-0043 | 20142-0195 |  | CN-RGA-2 | NONROUTINE | PERFORM THE REMOVAL AND INSTALLATION OF LAVATORY FC2 FOR ACCESS | COMPLETED.
20150-0044 | 20142-0195 |  | CN-RGA-2 | NONROUTINE | PERFORM THE REMOVAL AND INSTALLATION OF LAVATORY FC3 FOR ACCESS | COMPLETED
20150-0045 | 20142-0195 |  | CN-RGA-2 | NONROUTINE | PERFORM THE REMOVAL AND INSTALLATION OF LAVATORY FC4 FOR ACCESS | COMPLETED.
20150-0046 | 20142-0196 |  | CN-RGA-2 | NONROUTINE | PERFORM THE REMOVAL AND INSTALLATION OF LAVATORY 4U FOR ACCESS | COMPLETED.
20150-0047 | 20142-0196 |  | CN-RGA-2 | NONROUTINE | PERFORM THE REMOVAL AND INSTALLATION OF LAVATORY 6U FOR ACCESS | COMPLETED.
20150-0048 | 20142-0196 |  | CN-RGA-2 | NONROUTINE | PERFORM THE REMOVAL AND INSTALLATION OF GALLEY G9 FOR ACCESS | COMPLETED.
20150-0049 | 20142-0196 |  | CN-RGA-2 | NONROUTINE | PERFORM THE REMOVAL AND INSTALLATION OF GALLEY G10 FOR ACCESS | COMPLETED.
20150-0050 | 20142-0196 |  | CN-RGA-2 | NONROUTINE | PERFORM THE REMOVAL AND INSTALLATION OF UPPER DECK GALLEY G11 FOR ACCESS | COMPLETED.
20150-0051 | 20142-0196 |  | CN-RGA-2 | NONROUTINE | PERFORM THE REMOVAL AND INSTALLATION OF UPPER DECK CREW REST LINING FOR ACCESS | COMPLETED.
20150-0052 | 20142-0195 |  | CN-RGA-2 | NONROUTINE | PERFORM THE REMOVAL AND INSTALLATION OF ZONE E LH STOWAGE FOR ACCESS | COMPLETED.
20150-0053 | 20142-0195 |  | CN-RGA-2 | NONROUTINE | PERFORM THE REMOVAL AND INSTALLATION OF ZONE E RH STAIR CASE ENCLOSURE FOR ACCESS | COMPLETED.
20150-0054 | 20142-0195 |  | CN-RGA-2 | NONROUTINE | PERFORM THE REMOVAL AND INSTALLATION OF ZONE E CENTER PARTITION FOR ACCESS | COMPLETED.
20150-0055 | 20142-0195 |  | CN-RGA-2 | NONROUTINE | PERFORM THE REMOVAL AND INSTALLATION OF CABIN ATTENDANT SEATS NEAR PAX DOOR AT L1, L2, L3, L4, L5 AND R1, R2, R3, R4, R5 | COMPLETED.
20150-0056 | 20142-0196 |  | CN-RGA-2 | NONROUTINE | PERFORM THE REMOVAL AND INSTALLATION OF UPPER DECK CABIN ATTENDANT SEATS NEAR GALLEY AREA AND DOOR LH / RH | COMPLETED.
20150-0057 | 20142-0195 |  | CN-RGA-2 | NONROUTINE | PERFORM THE REMOVAL AND INSTALLATION OF GALLEY CART LIFT ENCLOSURE FOR ACCESS | COMPLETED.
20150-0058 | 20142-0195 |  | CN-RGA-2 | NONROUTINE | PERFORM THE REMOVAL AND INSTALLATION OF VCC COMPARTMENT FOR ACCESS | COMPLETED.
20150-0059 | 20142-0045 |  | CN-RGA-2 | NONROUTINE | PERFORM THE REMOVAL AND INSTALLATION OF PAX DOOR LININGS AT L1, L2, L3, L4, L5, R1, R2, R3, R4, R5 FOR ACCESS | COMPLETED.
20150-0060 | 20142-0045 |  | CN-RGA-2 | NONROUTINE | PERFORM THE CPCP APPLICATION FOR ALL PAX DOOR INTERNAL STRUCTURE | COMPLETED
20150-0061 | 20143-0004 |  | CN-RGA-2 | NONROUTINE | PERFORM THE REMOVAL AND INSTALLATION OF ALL RH SIDEWALL PANELS FOR ACCESS | COMPLETED.
20150-0062 | 20143-0004 |  | CN-RGA-2 | NONROUTINE | PERFORM THE CPCP APPLICATION OF ALL RH SIDE WINDOW FORGING AREA | COMPLETED
20150-0063 | 20143-0003 |  | CN-RGA-2 | NONROUTINE | PERFORM THE REMOVAL AND INSTALLATION OF ALL LH SIDEWALL PANELS FOR ACCESS | COMPLETED.
20150-0064 | 20143-0003 |  | CN-RGA-2 | NONROUTINE | PERFORM THE CPCP APPLICATION ON ALL LH SIDE WINDOW FORGING AREA | COMPLETED
20150-0065 | 20142-0195 |  | CN-RGA-2 | NONROUTINE | PERFORM THE REMOVAL AND INSTALLATION OF MAIN DECK CABIN CEILING PANELS FOR ACCESS | COMPLETED.
20150-0066 | 20142-0051 |  | CN-RGA-2 | NONROUTINE | PERFORM THE REMOVAL AND INSTALLATION OF UPPER DECK DOOR LININGS BOTH LH AND RH FOR ACCESS | COMPLETED.
20150-0067 | 20142-0051 |  | CN-RGA-2 | NONROUTINE | PERFORM THE CPCP APPLICATION ON UPPER DECK DOOR INTERNAL STRUCTURE BOTH LH AND RH | COMPLETED
20150-0068 | 20142-0078 |  | CN-RGA-2 | NONROUTINE | PERFORM CLEANING OF ALL MAIN AND UPPER DECK SEAT TRACK | COMPLETED
20150-0069 | 20138-0041 |  | CN-RGA-2 | NONROUTINE | PERFORM THE CLEANING OF ALL LAVATORY SINK DRAIN STOPPER | COMPLETED.
20150-0070 | 20138-0040 |  | CN-RGA-2 | NONROUTINE | LAVATORY DOOR DIRTY AT BS2, DC22 AND CC22 | COMPLETED
20150-0071 | 20138-0040 |  | CN-RGA-2 | NONROUTINE | LAVATORY DOOR CHANNEL TRIM LOOSE AT BS1 | COMPLETED
20150-0072 | 20138-0040 |  | CN-RGA-2 | NONROUTINE | LAVATORY DOOR NOT CLOSING PROPERLY AT BS6, FC3 | COMPLETED.
20150-0073 | 20138-0040 |  | CN-RGA-2 | NONROUTINE | LAVATORY DOOR HANDLE LOOSE AT CC22 | COMPLETED.
20150-0074 | 20136-0024 |  | CN-RGA-2 | NONROUTINE | LAVATORY WASTE BIN FLAP SPRING WEAK AT CC22, DC22, 4U | COMPLETED.
20150-0075 | 20142-0076 |  | CN-RGA-2 | NONROUTINE | PERFORM THE REMOVAL AND INSTALLATION OF UPPER DECK DOOR LH AND RH CUT OUT FOR ACCESS | COMPLETED.
20150-0076 | 20142-0065 |  | CN-RGA-2 | NONROUTINE | PERFORM THE REMOVAL AND INSTALLATION OF ALL CABIN MAIN DECK PAX DOOR CUTOUT FOR ACCESS | COMPLETED.
20150-0077 | 20142-0065 |  | CN-RGA-2 | NONROUTINE | PERFORM THE REMOVAL AND INSTALLATION OF ALL MAIN DECK CABIN PAX DOOR ENTRY FLOOR PANELS FOR ACCESS | COMPLETED
20150-0078 | 20142-0195 |  | CN-RGA-2 | NONROUTINE | PERFORM THE REMOVAL AND INSTALLATION OF NEW NTF IN ALL CABIN GALLEY AREAS INCLUDING MAIN DECK AND UPPER DECK | COMPLETED.
20150-0079 | 20142-0195 |  | CN-RGA-2 | NONROUTINE | PERFORM THE REMOVAL AND INSTALLATION OF ALL CABIN DADO PANELS FOR ACCESS | COMPLETED.
20150-0080 | 20142-0196 |  | CN-RGA-2 | NONROUTINE | PERFORM COCKPIT PAINT TOUCH UP | COMPLETED
20150-0081 | 20142-0195 |  | CN-RGA-2 | NONROUTINE | PERFORM THE CLEANING OF ALL CABIN DADO PANELS AND THE AREA BEHIND THE DADO PANELS | COMPLETED.
20150-0082 | 20142-0195 |  | CN-RGA-2 | NONROUTINE | PERFORM THE CLEANING OF ALL CABIN CEILING PANELS | COMPLETED.
20150-0083 | 20143-0003 |  | CN-RGA-2 | NONROUTINE | PERFORM THE CLEANING OF ALL CABIN SIDEWALL PANELS BOTH LH AND RH SIDE | COMPLETED.
20150-0084 | 20142-0045 |  | CN-RGA-2 | NONROUTINE | PERFORM THE CLEANING OF ALL CABIN MAIN DECK PAX DOOR LININGS AND UPPER DECK DOOR LININGS | COMPLETED.
20150-0085 | 20142-0045 |  | CN-RGA-2 | NONROUTINE | PERFORM THE CLEANING OF ALL MAIN DECK DOOR INTERNAL STRUCTURE AND UPPER DECK DOOR INTERNAL STRUCTURE | COMPLETED
20150-0086 | 20142-0065 |  | CN-RGA-2 | NONROUTINE | CARRY OUT CLEANING OF ALL DOOR CUT OUT STRUCTURE AT MAIN DECK AND UPPER DECK | COMPLETED
20150-0087 | 20138-0057 |  | CN-RGA-2 | NONROUTINE | DURING TEST SENSORS FROM LCM "M7973" LIGHT LH AFT TANK AT SERVICE PANEL FOR WASTE TANK NOT COMING ON : PERFORM TROUBLE SHOOTING. | COMPLETED
20150-0088 | 20138-0057 |  | CN-RGA-2 | NONROUTINE | ON CABIN ATTENDANT DOOR 2 RIGHT MODULE LAVATORIES OPERATION AND WASTE QUANTITY INDICATION SCREEN BLANK. PERFORM TROUBLE SHOOTING. | COMPLETED.
20150-0089 | 20142-0034 |  | CN-RGA-2 | NONROUTINE | DURING OPERATIONAL CHECK OF PASSENGER OXYGEN SYSTEM FOUND , MASK AT 49D AND 54A LOCATION FLOW INDICATOR STUCK , NEED TO REPLACE THE MASK . | COMPLETED.
20150-0090 | 20142-0034 |  | CN-RGA-2 | NONROUTINE | PSU PANELS LOOSE AT SEATS 35 LH AND 69 RH | COMPLETED.
20150-0091 | 20138-0041 |  | CN-RGA-2 | NONROUTINE | DURING INSPECTION FOUND FC2 LAV DRAIN ACTUATOR ROD END MISSSING. | COMPLETED.
20150-0092 | 20142-0006 |  | CN-RGA-2 | NONROUTINE | PERFORM REMOVAL AND INSTALLATION OF CEILING PANELS IN AFT CARGO COMPARTMENT FROM STA 1480-1920 , FOR ACCESS . | COMPLETED.
20150-0093 | 20142-0007 |  | CN-RGA-2 | NONROUTINE | PERFORM REMOVAL AND INSTALLATION OF CEILING PANELS IN BULK CARGO COMPARTMENT FROM STA 1920-2160 , FOR ACCESS . | COMPLETED.
20150-0094 | 20142-0008 |  | CN-RGA-2 | NONROUTINE | PERFORM REMOVAL AND INSTALLATION OF FLOOR PANELS IN BULK CARGO COMPARTMENT FROM STA 1920-2160 , FOR ACCESS . | COMPLETED.
20150-0095 | 20142-0034 |  | CN-RGA-2 | NONROUTINE | DURING INSPECTION OF PASSENGER OXYGEN SYSTEM FOUND P1, P3 AND P4 CYLINDER WITH LOW PRESSURE , NEED TO BE SERVICED. | COMPLETED
20150-0096 | 20142-0078 |  | CN-RGA-2 | NONROUTINE | MAIN DECK CABIN SEAT TRACK CROWN DAMAGED AT STA 970-1000 RBL 98.58 | COMPLETED
20150-0097 | 20144-0060 |  | CN-RGA-2 | NONROUTINE | DURING OPERATIONAL CHECK OF WASTE TANK DRAIN VALVE SWITCH FOUND SHUT OFF VALVE FOR THE RINSE LINE OF RH FWD WASTE TANK. NEED TO BE REPLACED. | COMPLETED.
20150-0098 | 20142-0078 |  | CN-RGA-2 | NONROUTINE | MAIN DECK CABIN SEAT TRACK CROWN DAMAGED AT STA 1160 LBL 33.69 | SEAT TRACK STA 1160 LBL 33.69 HAVE BEEN REPAIRED ACCORDING TO BOEING MSG: RAM-MRC-24-0116-13B/14C AND FAA FORM 8100-9 DATED 24/JUN/2024. NEW FAA FORM WITH APPROVED DATA OF INSPECTION REQUIREMENT MUST BE ISSUED PRIOR TO THE INSPECTION THRESHOLD OF 20,000 TOTAL AIRCRAFT FLIGHT CYCLES OR 115,000 FLIGHT HOURS WHICHEVER OCCURS FIRST.
20150-0099 | 20142-0078 |  | CN-RGA-2 | NONROUTINE | MAIN DECK SEAT TRACK CROWN DAMAGED AT STA 1480 LBL 11.33 | COMPLETED
20150-0100 | 20142-0078 |  | CN-RGA-2 | NONROUTINE | MAIN DECK SEAT TRACK CROWN DAMAGED AT STA 1480 RBL 98.58 | COMPLETED
20150-0101 | 20142-0078 |  | CN-RGA-2 | NONROUTINE | MAIN DECK SEAT TRACK CROWN DAMAGED AT STA 1480 RBL 75.92 | COMPLETED.
20150-0102 | 20142-0078 |  | CN-RGA-2 | NONROUTINE | MAIN DECK CABIN SEAT TRACK CROWN DAMAGED AT STA 1500 RBL 33.69 | COMPLETED.
20150-0103 | 20142-0078 |  | CN-RGA-2 | NONROUTINE | MAIN DECK CABIN SEAT TRACK CROWN DAMAGED AT STA 1760 LBL 75.92 | COMPLETED
20150-0104 | 20142-0078 |  | CN-RGA-2 | NONROUTINE | MAIN DECK CABIN SEAT TRACK CROWN DAMAGED AT STA 1920 LBL 75.92 | COMPLETED
20150-0105 | 20136-0067 |  | CN-RGA-2 | NONROUTINE | DURING EXTERNAL INSPECTION OF THE INTERIOR OF BULK CARGO COMPARTMENT FOUND SLOPE PANEL DAMAGE AT STA 1980-2040 LH. NEED TO BE REPLACED. | COMPLETED.
20150-0106 | 20136-0061 |  | CN-RGA-2 | NONROUTINE | DURING EXTERNAL INSPECTION OF FORWARD CARGO COMOPARTMENT FOUND DOOR SILL RESTRAINT LOCK NO.1 SPRING BROKEN, NEED TO BE REPLACED. | COMPLETED.
20150-0107 | 20136-0066 |  | CN-RGA-2 | NONROUTINE | DURING EXTERNAL INSPECTION OF AFT CARGO COMPARTMENT FOUND PDU MANNUAL DRIVE DISCONNECT CONTROL CABLE DAMAGED AT STA 1730 RH, NEED TO BE REPLACED. | COMPLETED.
20150-0108 | 20136-0066 |  | CN-RGA-2 | NONROUTINE | DURING EXTERNAL INSPECTION OF THE INTERIOR OF THE AFT CARGO COMPARTMENT FOUND FASTENERS LOOSENED ON ROLLER TRAY AT STA 1580 RH OB, NEED TO BE REPLACED. | COMPLETED.
20150-0109 | 20142-0138 |  | CN-RGA-2 | NONROUTINE | PERFORM CPCP ON RH WING TE REAR SPAR, AILERON STRUCTURE, SPOILER STRUCTURE AND TE FLAPS STRUCTURE AREA. | COMPLETED.
20150-0110 | 20138-0025 |  | CN-RGA-2 | NONROUTINE | DURING INSPECTION OF ENGINE #1 FOUND DENT ON EXHAUST SLEEVE AT 3 O'CLOCK POSITION, FOR EVALUATION . | COMPLETED
20150-0111 | 20138-0025 |  | CN-RGA-2 | NONROUTINE | PERFORM CLEANING FOR INNER FACE OF FAN COWL,CORE COWL, AND T/R COWLS OF ALL ENGINES . | COMPLETED
20150-0112 | 20138-0025 |  | CN-RGA-2 | NONROUTINE | PERFORM CLEANING FOR ENGINE #1,2,3 AND 4 POWERPLANT. | COMPLETED
20150-0113 | 20138-0025 |  | CN-RGA-2 | NONROUTINE | DURING INSPECTION OF ENGINE #1 FAN COWLS FOUND PLACARDS MISSING NEED TO BE RECTIFIED . | COMPLETED
20150-0114 | 20142-0139 |  | CN-RGA-2 | NONROUTINE | RH WING OUTBD AILERON UPPER SURFACE PAINT PEELED OFF. RECTIFY | REFER TO RC# 20148-0001 AND EO. 0048-2024 FOR ACTION TAKEN.
20150-0115 | 20138-0025 |  | CN-RGA-2 | NONROUTINE | DURING INSPECTION OF ENGINE #1 RH FAN COWL INNER FACE FOUND DENT AT 5 O'CLOCK UNDER LATERAL SUPPORT ROD NEED TO BE EVALUATED . | COMPLETED.
20150-0116 | 20138-0025 |  | CN-RGA-2 | NONROUTINE | DURING INSPECTION OF ENGINE #1 CORE COWLS FOUND SCRATCHES, RECTIFY | COMPLETED
20150-0117 | 20138-0027 |  | CN-RGA-2 | NONROUTINE | DURING INSPECTION OF ENGINE #3 FAN COWLS INNER FACE FOUND PLACARDS MISSING . | COMPLETED.
20150-0118 | 20142-0140 |  | CN-RGA-2 | NONROUTINE | LH WING LE KRUGER FLAP #12 UPPER SEAL DAMAGE. RECTIFY | COMPLETED.
20150-0119 | 20142-0140 |  | CN-RGA-2 | NONROUTINE | LH WING LE KRUGER FLAP #11 FOLDING NOSE OUTBD SEAL DAMAGE. RECTIFY | COMPLETED.
20150-0120 | 20136-0077 |  | CN-RGA-2 | NONROUTINE | LH WING UPPER SURFACE TE PANEL INBD SIDE OF INBD AILERON FOUND FASTENERS LOOSE. RECTIFY | COMPLETED.
20150-0121 | 20142-0196 |  | CN-RGA-2 | NONROUTINE | PERFORM THE CLEANING OF ALL CABIN FLOOR PANELS AT MAIN DECK AND UPPER DECK | COMPLETED
20150-0122 | 20142-0078 |  | CN-RGA-2 | NONROUTINE | PERFORM THE REMOVAL AND INSTALLATION OF FLOOR PANELS FOR ACCESS AT STA 970, STA 1000, STA 1480, STA 1500, STA 1760, STA 1920,STA 1740, STA 1880 | COMPLETED.
20150-0123 | 20136-0040 |  | CN-RGA-2 | NONROUTINE | NLG PERFORM CLEANING OF NOSE LANDING GEAR. | COMPLETED
20150-0124 | 20142-0078 |  | CN-RGA-2 | NONROUTINE | CABIN SEAT TRACK DAMAGED AT STA 1900 - 1980, LBL 33.69 | COMPLETED.
20150-0125 | 20136-0040 |  | CN-RGA-2 | NONROUTINE | NLG DURING INSPECTION FOUND NLG STEERING METERING ACTUATOR WITH SIGNS OF LEAK,RECTIFY. | COMPLETED.
20150-0126 | 20136-0040 |  | CN-RGA-2 | NONROUTINE | NLG DURING INSPECTION FOUND THE FOLLOWING PLACARDS DAMAGED, REPLACE; -RH STEERING ACTUATOR CAUTION PLACARD I/B AND O/B SIDE -LH STEERING ACTUATOR CAUTION PLACARD I/B SIDE | COMPLETED.
20150-0127 | 20142-0142 |  | CN-RGA-2 | NONROUTINE | PERFORM CPCP ON RH WING LE TO FRONT SPAR AREA | COMPLETED.
20150-0128 | 20136-0040 |  | CN-RGA-2 | NONROUTINE | NLG DURING INSPECTION FOUND TORQUE LINK SAFETY PIN CABLE DAMAGED, REPLACE | COMPLETED.
20150-0129 | 20142-0140 |  | CN-RGA-2 | NONROUTINE | LH WING LE TO FRONT SPAR CAVITY FOUND WITH SIGNS OF CORROSION AT FIRE EXTINGUISHER MOUNTING BRACKET. | COMPLETED
20150-0130 | 20142-0169 |  | CN-RGA-2 | NONROUTINE | DURING VHF-C ANTENNA REMOVAL FOUND CRACK ON THE ANTENNA BLADE. PERFORM CORRECTIVE ACTION | COMPLETED.
20150-0131 | 20136-0040 |  | CN-RGA-2 | NONROUTINE | DURING INSPECTION FOUND NOSE STEERING ACTUATORS WITH SIGNS OF LEAKAGE, EVALUATE AND RECTIFY. | COMPLETED.
20150-0132 | 20142-0169 |  | CN-RGA-2 | NONROUTINE | DURING VHF-L ANTENNA REMOVAL FOUND THAT PAINT CHIPPED OFF FROM ANTENNA BLADE AND BARE METAL UNDERNEATH IS CORRODED. PERFORM CORRECTIVE ACTION | COMPLETED.
20150-0133 | 20142-0184 |  | CN-RGA-2 | NONROUTINE | DURING TOP TCAS ANTENNA REMOVAL FOUND DAMAGE OF THE ANTENNA CASE. PERFORM CORRECTIVE ACTION | COMPLETED.
20150-0134 | 20142-0184 |  | CN-RGA-2 | NONROUTINE | DURING BOTTOM TCAS ANTENNA REMOVAL FOUND THAT ONE MOUNTING SCREW IS ROUNDED. PERFORM CORRECTIVE ACTION | COMPLETED
20150-0135 | 20142-0036 |  | CN-RGA-2 | NONROUTINE | DURING INSPECTION OF FWD CARGO DOOR FOUND BOTH BONDING JUMPERS DAMAGED,NEED TO BE REPLACED. | COMPLETED.
20150-0136 | 20136-0040 |  | CN-RGA-2 | NONROUTINE | NLG DURING INSPECTION FOUND TIRE INFLATION(RED) TECHNICAL MARKING FADED/MISSING ON RH SIDE LOWER OF NLG, RECTIFY. | COMPLETED
20150-0137 | 20142-0036 |  | CN-RGA-2 | NONROUTINE | DURING INSPECTION OF FWD CARGO DOOR FOUND BOTH SHROUDS DAMAGED,NEED TO BE REPAIRED. | COMPLETED.
20150-0138 | 20136-0066 |  | CN-RGA-2 | NONROUTINE | DURING EXTERNAL INSPECTION OF THE INTERIOR OF THE AFT CARGO COMPARTMENT FOUND FASTENERS LOOSENED NEAR ROLLER TRAY AT STA 1620 LH OB. NEED TO BE REPLACED. | COMPLETED.
20150-0139 | 20142-0037 |  | CN-RGA-2 | NONROUTINE | DURING INSPECTION OF AFT CARGO DOOR FOUND BOTH SHROUDS WITH PAINT DAMAGED,NEED TO BE RESTORED. | COMPLETED.
20150-0140 | 20136-0060 |  | CN-RGA-2 | NONROUTINE | NLG DURING INSPECTION FOUND NOSE WHEEL SNUBBERS WORN, REPLACE. | COMPLETED.
20150-0141 | 20138-0036 |  | CN-RGA-2 | NONROUTINE | DURING EXTERNAL INSPECTION OF THE INTERIOR OF AFT CARGO COMPARTMENT FOUND PDU NOT WORKING AT STA 1950 LH, NEED TO BE RECTIFIED. | COMPLETED.
20150-0142 | 20142-0183 |  | CN-RGA-2 | NONROUTINE | DURING RA ANTENNAS REMOVAL FOUND: 1) O-RING IS MISSING ON RIGHT XMTR ANTENNA 2) O-RING DAMAGED AND ONE MOUNTING SCREW IS ROUNDED ON LEFT XMTR ANTENNA 3) O-RING DAMAGED ON LEFT RCVR ANTENNA 4) O-RING DAMAGED AND ONE MOUNTING SCREW IS ROUNDED ON RIGHT RCVR ANTENNA 5) O-RING IS MISSING ON CENTER RCVR ANTENNA. PERFORM CORRECTIVE ACTION | COMPLETED.
20150-0143 | 20136-0061 |  | CN-RGA-2 | NONROUTINE | DURING INSPECTION OF INTERIOR OF FWD CARGO COMPARTMENT FOUND SIDE GUIDE FITTING FASTENER LOOSE AT STA 900 LH, NEED TO BE RESTORED. | COMPLETED
20150-0144 | 20142-0140 |  | CN-RGA-2 | NONROUTINE | PERFORM CPCP ON LH WING LE TO FRONT SPAR AREA. | COMPLETED.
20150-0145 | 20136-0061 |  | CN-RGA-2 | NONROUTINE | DURING INSPECTION OF INTERIOR OF FWD CARGO COMPARTMENT FOUND SIDE GUIDES DIRTY NEEDS TO BE CLEANED. | COMPLETED.
20150-0146 | 20136-0061 |  | CN-RGA-2 | NONROUTINE | DURING INSPECTION OF INTERIOR OF FWD CARGO COMPARTMENT FOUND SIDE GUIDE FITTING FASTENERS LOOSE DAMAGE AT STA 920 LH, NEED TO BE RESTORED. | COMPLETED
20150-0147 | 20142-0183 |  | CN-RGA-2 | NONROUTINE | DURING RA-CENTER XMTR ANTENNA FOUND THAT TWO ANTENNA MOUNTING SCREWS ARE ROTATING AND CAN'T BE REMOVED. 1) PERFORM REMOVAL OF 191XL PANEL 2) PERFORM EVALUATION AND CORRECTIVE ACTION | COMPLETED
20150-0148 | 20136-0061 |  | CN-RGA-2 | NONROUTINE | DURING INSPECTION OF INTERIOR OF FWD CARGO COMPARTMENT FOUND SIDE GUIDE FITTING RAIL DAMAGE AT STA 880-900 LH, NEED TO BE REPLACED. | COMPLETED.
20150-0149 | 20136-0061 |  | CN-RGA-2 | NONROUTINE | DURING INSPECTION OF INTERIOR OF FWD CARGO COMPARTMENT FOUND SIDE GUIDE FITTING RAIL DAMAGE AT STA 640-660 LH, NEED TO BE REPLACED. | COMPLETED.
20150-0150 | 20142-0036 |  | CN-RGA-2 | NONROUTINE | PERFORM CIC ON BOTH CARGO DOORS. | COMPLETED.
20150-0151 | 20142-0135 |  | CN-RGA-2 | NONROUTINE | RH WING TE SPOILER #8 OUTBD SEAL AND RETAINER DAMAGE. EVALUATE AND RECTIFY | COMPLETED
20150-0152 | 20142-0186 |  | CN-RGA-2 | NONROUTINE | DURING REMOVAL OF DME-R ANTENNA FOUND THAT ANTENNA O-RING IS DAMAGED. PERFORM CORRECTIVE ACTION | COMPLETED
20150-0153 | 20136-0060 |  | CN-RGA-2 | NONROUTINE | NLG CLEANING REQUIRED IN NLG WHEEL WELL COMPARTMENT & DOORS. | COMPLETED
20150-0154 | 20136-0060 |  | CN-RGA-2 | NONROUTINE | NLG DURING INSPECTION FOUND RH WHEEL DAMAGED NEED TO BE REPLACED. | COMPLETED
20150-0155 | 20136-0066 |  | CN-RGA-2 | NONROUTINE | DURING INSPECTION OF AFT CARGO COMPARTMENT FOUND SLOPE PANEL DAMAGE AT STA 1880-1920 LH, NEED TO BE REPLACED. | COMPLETED.
20150-0156 | 20142-0186 |  | CN-RGA-2 | NONROUTINE | DURING REMOVAL OF DME-L ANTENNA FOUND: 1) ANTENNA BASE IS CORRODED, PAINT IS CHIPPED OFF FROM ANTENNA BLADE AND UNDERNEATH BARE METAL IS CORRODED . 2) ALL FOUR MOUNTING SCREWS ARE ROUNDED. PERFORM CORRECTIVE ACTION | COMPLETED.
20150-0157 | 20136-0063 |  | CN-RGA-2 | NONROUTINE | MLG PERFORM CLEANING OF ALL MLG WHEEL WELL AREAS AND DOORS. | COMPLETED
20150-0158 | 20135-0001 |  | CN-RGA-2 | NONROUTINE | PERFORM BOTH WINGS TOUCH UP PAINT | COMPLETED
20150-0159 | 20138-0026 |  | CN-RGA-2 | NONROUTINE | ENGINE 2 DURING INSPECTION FOUND DENTS AT 3 O CLOCK AND 6 O CLOCK LOCATION ON EXHAUST SLEEVE, EVALUATE AND RECTIFY. | COMPLETED
20150-0160 | 20142-0182 |  | CN-RGA-2 | NONROUTINE | DURING REMOVAL OF MARKER BEACON ANTENNA FOUND THAT ANTENNA COAXIAL RECEPTACLE IS ROTATING. PERFORM CORRECTIVE ACTION | COMPLETED.
20150-0161 | 20136-0062 |  | CN-RGA-2 | NONROUTINE | MLG PERFORM CPCP APPLICATION IN ALL MLG WHEEL WELL AREAS. | COMPLETED.
20150-0162 | 20136-0040 |  | CN-RGA-2 | NONROUTINE | NLG PERFORM CLEANING OF NLG FOR INSPECTION. | REFER TO NRC# 20150-0123
20150-0163 | 20136-0041 |  | CN-RGA-2 | NONROUTINE | MLG PERFORM CLEANING OF ALL MAIN LANDING GEARS FOR INSPECTION. | COMPLETED
20150-0164 | 20142-0185 |  | CN-RGA-2 | NONROUTINE | DURING REMOVAL OF LOWER ATC ANTENNA FOUND THAT ANTENNA O-RING IS DAMAGED. PERFORM CORRECTIVE ACTION | RAISED BY ERROR. REFER TO RC# 20142-0185 FOR PACKING REPLACEMENT.
20150-0165 | 20138-0028 |  | CN-RGA-2 | NONROUTINE | ENGINE 4 DURING INSPECTION FOUND TURBINE COOLING DUCT CLAMP ON INBD SIDE BROKEN, REPLACE. | COMPLETED.
20150-0166 | 20136-0088 |  | CN-RGA-2 | NONROUTINE | ENGINE 4 DURING INSPECTION FOUND WIRE MESH MISSING ON INBD T/R, EVALUATE AND RECTIFY. | COMPLETED.
20150-0167 | 20136-0043 |  | CN-RGA-2 | NONROUTINE | RH WING LANDING GEAR DURING INSPECTION FOUND DOOR ACTUATOR WITH SIGNS OF LEAK, RECTIFY. | COMPLETED.
20150-0168 | 20136-0043 |  | CN-RGA-2 | NONROUTINE | RH WING LANDING GEAR DURING INSPECTION FOUND WING GEAR WHEEL WELL OUTBOARD DOOR AFT SEAL DAMAGED, REPLACE. | COMPLETED.
20150-0169 | 20142-0133 |  | CN-RGA-2 | NONROUTINE | RH WING TE OUTBD SPOILER #9 ACTUATOR FOUND WITH SIGNS OF HYDRAULIC LEAK. RECTIFY | COMPLETED.
20150-0170 | 20142-0133 |  | CN-RGA-2 | NONROUTINE | RH WING TE OUTBD SPOILER #10 ACTUATOR FOUND WITH SIGNS OF HYDRAULIC LEAK. RECTIFY | COMPLETED.
20150-0171 | 20136-0048 |  | CN-RGA-2 | NONROUTINE | MAIN LANDING GEARS DURING INSPECTION FOUND BRAKE HARNESSES SUPPORT CLAMP PROTECTIVE SLEEVES DAMAGED, REPLACE. | COMPLETED.
20150-0172 | 20136-0044 |  | CN-RGA-2 | NONROUTINE | WING LANDING GEAR DURING INSPECTION FOUND LH & RH WLG TRUCK POSITIONING ACTUATORS WITH SIGNS OF LEAK, RECTIFY. | COMPLETED
20150-0173 | 20136-0048 |  | CN-RGA-2 | NONROUTINE | RH BODY LANDING GEAR DURING INSPECTION FOUND UPLOCK ACTUATOR WITH SIGNS OF LEAK, RECTIFY. | COMPLETED
20150-0174 | 20136-0047 |  | CN-RGA-2 | NONROUTINE | RH BODY LANDING GEAR DURING INSPECTION FOUND RH BLG DOOR ACTUATOR WITH SIGNS OF LEAK, RECTIFY. | COMPLETED
20150-0175 | 20142-0132 |  | CN-RGA-2 | NONROUTINE | SPOILER #1 ACTUATOR HAS SIGNES OF HYD LEAK. PLS RECTIFY. | COMPLETED
20150-0176 | 20142-0132 |  | CN-RGA-2 | NONROUTINE | SPOILER #2 ACTUATOR HAS SIGNES OF HYD LEAK. PLS RECTIFY. | COMPLETED
20150-0177 | 20142-0195 |  | CN-RGA-2 | NONROUTINE | MAIN DECK CABIN ZONE A FLOOR PANELS DAMAGED AT 212DF, 212JF,212WF,211KF | COMPLETED.
20150-0178 | 20142-0195 |  | CN-RGA-2 | NONROUTINE | MAIN DECK CABIN ZONE B FLOOR PANELS DAMAGED AT 232GF, 232FF, 232QF, 232PF, 232KF, 231LF, 231BF, 231JF,231PF | COMPLETED.
20150-0179 | 20142-0195 |  | CN-RGA-2 | NONROUTINE | MAIN DECK CABIN ZONE C FLOOR PANELS DAMAGED AT 242JF, 242HF, 242PF, 242NF, 242MF, 242GF, 241RF, 241GF, 241MF, 241HF, 241NF, 241PF,241UF | COMPLETED.
20150-0180 | 20136-0046 |  | CN-RGA-2 | NONROUTINE | LH BODY LANDING GEAR DURING INSPECTION FOUND UPLOCK ACTUATOR WITH SIGNS OF LEAK, RECTIFY. | COMPLETED
20150-0181 | 20136-0046 |  | CN-RGA-2 | NONROUTINE | LH BODY LANDING GEAR DURING INSPECTION FOUND DOWNLOCK ACTUATOR WITH SIGNS OF LEAK, RECTIFY. | COMPLETED
20150-0182 | 20142-0187 |  | CN-RGA-2 | NONROUTINE | DURING REMOVAL OF ADF-LEFT ANTENNA FOUND MULTIPLE FRACTURES ON THE OUTER EDGE OF ANTENNA BODY. PERFORM CORRECTIVE ACTION | COMPLETED.
20150-0183 | 20142-0187 |  | CN-RGA-2 | NONROUTINE | DURING REMOVAL OF ADF-RIGHT ANTENNA FOUND MULTIPLE FRACTURES ON THE OUTER EDGE OF ANTENNA BODY. PERFORM CORRECTIVE ACTION | COMPLETED.
20150-0184 | 20136-0045 |  | CN-RGA-2 | NONROUTINE | MLG DURING INSPECTION FOUND WHEEL #1,#5 AND #11 NEED TO BE REPLACED. | COMPLETED
20150-0185 | 20136-0045 |  | CN-RGA-2 | NONROUTINE | LH BODY LANDING GEAR DURING INSPECTION FOUND LH BODY LANDING GEAR DOOR ACTUATOR WITH SIGNS OF LEAK, RECTIFY. | COMPLETED
20150-0186 | 20142-0195 |  | CN-RGA-2 | NONROUTINE | MAIN DECK CABIN ZONE D FLOOR PANELS DAMAGED AT 252EF, 252KF,252WF,252CF,252GF,252NF,251SF,251EF,251KF | COMPLETED.
20150-0187 | 20136-0041 |  | CN-RGA-2 | NONROUTINE | LH WING LANDING GEAR DURING INSPECTION FOUND SEAL DAMAGED ON LH WING GEAR WHEEL WELL OUTBOARD DOOR AFT EDGE. | COMPLETED.
20150-0188 | 20136-0041 |  | CN-RGA-2 | NONROUTINE | LH WING LANDING GEAR DURING INSPECTION FOUND WING LANDING GEAR DOOR ACTUATOR WITH SIGNS OF LEAK, RECTIFY. | COMPLETED
20150-0189 | 20142-0195 |  | CN-RGA-2 | NONROUTINE | MAIN DECK CABIN ZONE E FLOOR PANELS DAMAGED AT 262KF, , 262GF, 261MF,261DF,262KF,261DF | COMPLETED.
20150-0190 | 20142-0078 |  | CN-RGA-2 | NONROUTINE | MAIN DECK CABIN SEAT TRACK DAMAGED AT STA 1840 -1880 LBL 98.58 | COMPLETED
20150-0191 | 20142-0078 |  | CN-RGA-2 | NONROUTINE | MAIN DECK CABIN SEAT TRACK DAMAGED AT STA 1800 RBL 98.58 | COMPLETED
20150-0192 | 20142-0134 |  | CN-RGA-2 | NONROUTINE | OUTB SEAL RETAINER IS DAMAGED ON SPOILER #5. PLS RECTIFY. | COMPLETED
20150-0193 | 20142-0078 |  | CN-RGA-2 | NONROUTINE | MAIN DECK CABIN ZONE A SEAT TRACK CROWN FASTENERS LOOSE AT - STA 240 TO STA 460 LBL 98.58 STA 240 TO STA 440 LBL 75.92 STA 240 TO STA 460 RBL 98.58 STA 240 TO STA 460 RBL 75.92 | COMPLETED.
20150-0194 | 20142-0078 |  | CN-RGA-2 | NONROUTINE | MAIN DECK CABIN SEAT TRACK CROWN FASTENERS LOOSE AT SECTION 42 - LBL 98.58, STA 760, STA 980 RBL 98.58, STA 600, STA 660, STA 980 | COMPLETED.
20150-0195 | 20142-0195 |  | CN-RGA-2 | NONROUTINE | WHILE PERFORMING REMOVAL OF LAVATORY BS5 NEAR DOOR 2L FOUND 02 WIRES OF CABIN CONFIG PANEL CONNECTOR J5 CONTACT NO. 08 AND 12 DETATCHED FROM THE SOCKETS AND OTHER WIRES ARE NOT INTACT. PERFORM RECTIFICATION. | COMPLETED.
20150-0196 | 20142-0135 |  | CN-RGA-2 | NONROUTINE | RH WING INBD SPOILER #8 ACTUATOR FOUND WITH SIGNS OF HYDRAULIC LEAK. RECTIFY | RH WING INBOARD SPOILER #8 ACTUATOR REPALCED I.A.W AMM 27-61-04/201, REV. 110, MAR 15/2024. INSPECTION OF BOLT CARRIED OUT AS REQUESTED BY DAC INSPECTOR REFER TO EMAIL FROM MR.CHARAFI HICHAM DATED 26/JUN/2024. INSPECTION FOUND SATISFACTORY. DMI RAISED TO REPLACE BOLT PN: 69B2662-1 DUE AT 51560 FH. REPETITIVE INSPECTION IS REQUIRED BEFORE AND AFTER EACH FLIGHT. REFER TO TLB# 203275B AND HIL 000095 ITEM B.
20150-0197 | 20142-0134 |  | CN-RGA-2 | NONROUTINE | OUTB TE FLAP TRANSMISSION TORQUE TUBE GUARD IS BROKEN ON THE LW REAR SPAR ABOVE FLAP TRACK #4. PLS RECTIFY. | COMPLETED
20150-0198 | 20142-0065 |  | CN-RGA-2 | NONROUTINE | PAX DOOR LINING RETAINER SCREW, NUT AND WASHER MISSING AT L1 AFT SIDE, R2 AFT SIDE, L3 AFT SIDE, R4 AFT SIDE, L4 TOP SIDE | COMPLETED.
20150-0199 | 20142-0065 |  | CN-RGA-2 | NONROUTINE | PAX DOOR LINING RETAINER BULB SEAL DAMAGED AT L1 | COMPLETED.
20150-0200 | 20142-0065 |  | CN-RGA-2 | NONROUTINE | PAX AFT DOORWAY LINING CLIP DAMAGED AT L1 | COMPLETED.
20150-0201 | 20139-0057 |  | CN-RGA-2 | NONROUTINE | RH WLG DURING INSPECTION FOUND UPLOCK SEQUENCE ACTUATOR WITH SIGN OF LEAK, RECTIFY. | COMPLETED.
20150-0202 | 20142-0065 |  | CN-RGA-2 | NONROUTINE | PAX DOOR CUTOUT RETAINER DAMAGED AT L1 AFT SIDE, L2 FWD SIDE, R3 FWD SIDE | COMPLETED.
20150-0203 | 20138-0039 |  | CN-RGA-2 | NONROUTINE | LAVATORY DRAWER LATCH HANDLE LOOSE AT LOCATION BS1 AND 6U | COMPLETED
20150-0204 | 20143-0004 |  | CN-RGA-2 | NONROUTINE | CABIN SIDEWALL WINDOW REVEAL FRAME LATCH SCREW MISSING AT 56K, 26K, 27A | COMPLETED.
20150-0205 | 20139-0082 |  | CN-RGA-2 | NONROUTINE | LH WLG DURING INSPECTION FOUND WLG UP LOCK ACTUATOR WITH SIGNS OF LEAK, RECTIFY. | COMPLETED.
20150-0206 | 20138-0039 |  | CN-RGA-2 | NONROUTINE | LAVATORY BABY TABLE INNER BUMPER MISSING AT LOCATION CC22 | COMPLETED.
20150-0207 | 20143-0004 |  | CN-RGA-2 | NONROUTINE | CABIN SIDEWALL WINDOW REVEAL BLIND SLIDER DAMAGED AT 24A, 25A, 26A, 26K,16A,10A,21K,10K | COMPLETED.
20150-0208 | 20143-0004 |  | CN-RGA-2 | NONROUTINE | CABIN SIDEWALL WINDOW REVEAL INNER FRAME DIRTY AT 10K,18A,21A,26K | COMPLETED
20150-0209 | 20138-0039 |  | CN-RGA-2 | NONROUTINE | LAVATORY FLOOR PAN PAINT SCRATCH REQUIRES PAINT TOUCH UP AT LOCATION FC1 AND FC2 | COMPLETED
20150-0210 | 20143-0004 |  | CN-RGA-2 | NONROUTINE | CABIN SIDEWALL WINDOW REVEAL OUTER FRAME DAMAGED AT 11A,18A,10K,26K | COMPLETED.
20150-0211 | 20143-0004 |  | CN-RGA-2 | NONROUTINE | CABIN SIDEWALL WINDOW REVEAL FRAME CLIP MISSING AT SEVERAL LOCATIONS (QTY-20) | COMPLETED.
20150-0212 | 20138-0039 |  | CN-RGA-2 | NONROUTINE | ALL LAVATORY DRAWER AMENITIES STUCK AND HARD TO OPEN/CLOSE | COMPLETED.
20150-0213 | 20142-0195 |  | CN-RGA-2 | NONROUTINE | WHILE PERFORMING REMOVAL OF LAV BS5 NEAR DOOR 2L FOUND ATTENDANT CALL SWITCH ON THE CABIN CONFIG PANEL DAMAGED. PERFORM RECTIFICATION. | COMPLETED.
20150-0214 | 20142-0195 |  | CN-RGA-2 | NONROUTINE | WHILE PERFORMING REMOVAL OF LAV BS6 NEAR DOOR 2R FOUND THE ACCESS COVER OF CABIN RECONFIG PANEL DIRTY. PERFORM RECTIFICATION. | COMPLETED
20150-0215 | 20140-0013 |  | CN-RGA-2 | NONROUTINE | DURING GVI OF THE STATIC DISCHARGERS FOR CONDITION AND SECURITY- FOUND ONE DISCHARGER CRACKED AT LOCATION VERTICAL STABILIZER TRAILING EDGE 3RD FROM TOP. PERFORM RECTIFICATION ACTION. | COMPLETED.
20150-0216 | 20139-0062 |  | CN-RGA-2 | NONROUTINE | ENGINE #2 HPSOV FAILED HEALTH CHECK NEED TO BE REPLACED. | COMPLETED.
20150-0217 | 20138-0039 |  | CN-RGA-2 | NONROUTINE | PERFORM DEEP CLEANING OF ALL LAVATORY INTERIOR COMPARTMENT | COMPLETED.
20150-0218 | 20139-0062 |  | CN-RGA-2 | NONROUTINE | ENGINE #2 HPC FAILED HEALTH CHECK NEED TO BE REPLACED. | COMPLETED.
20150-0219 | 20138-0039 |  | CN-RGA-2 | NONROUTINE | ALL LAVATORY COMPARTMENT CLOSEOUT SEAL DETACHED | COMPLETED.
20150-0220 | 20138-0039 |  | CN-RGA-2 | NONROUTINE | LAVATORY WASTE CHUTE FLAPPER PAINT WORN OUT AT LOCATIONS CC21 AND CC22 | COMPLETED
20150-0221 | 20138-0039 |  | CN-RGA-2 | NONROUTINE | LAVATORY DOOR HANDLE LOOSE AT LOCATION FC1 | COMPLETED.
20150-0222 | 20143-0004 |  | CN-RGA-2 | NONROUTINE | CABIN SIDEWALL WONDOW REVEAL FRAME SEAL MISSING (QTY-06 ) | COMPLETED.
20150-0223 | 20142-0078 |  | CN-RGA-2 | NONROUTINE | MAIN DECK CABIN SEAT TRACK CROWN FASTENERS LOOSE AT SECTION 42 RBL 75.92, STA 580 | COMPLETED.
20150-0224 | 20142-0078 |  | CN-RGA-2 | NONROUTINE | PLEASE EVALUATE, MAIN DECK CABIN SEAT TRACK CROWN WORN OUT AND WITH SCRATCHES AT SECTION 42 LBL 33.99, STA 620, STA 680, STA 700, STA 720. | COMPLETED
20150-0225 | 20142-0078 |  | CN-RGA-2 | NONROUTINE | MAIN DECK CABIN SEAT TRACK CROWN FASTENERS LOOSE AT SECTION 42 - LBL 11.33, STA 640, STA 720 RBL 11.33, STA 620, STA 720, STA 850 | COMPLETED.
20150-0226 | 20142-0078 |  | CN-RGA-2 | NONROUTINE | PLEASE EVALUATE, MAIN DECK CABIN SEAT TRACK CROWN FASTENERS LOOSE AT SECTION 44 - LBL 98.58, STA 1120, STA 1400, STA 1420, STA 1480 RBL 98.58, STA 1220, STA 1360, STA 1400 | COMPLETED.
20150-0227 | 20142-0060 |  | CN-RGA-2 | NONROUTINE | DURING INSPECTION OF BILGE AREA OF THE BULK CARGO COMPARTMENT, FASTENERS LOOSED ON FLOOR BEAM AT STA 2020 LBL 7. NEED TO BE REPLACED. | COMPLETED
20150-0228 | 20142-0078 |  | CN-RGA-2 | NONROUTINE | PLEASE EVALUATE, MAIN DECK CABIN SEAT TRACK FASTENERS LOOSE AT SECTION 44 - LBL 75.92, STA 1460 RBL 75.92, STA 1020, STA 1440 | COMPLETED.
20150-0229 | 20142-0060 |  | CN-RGA-2 | NONROUTINE | DURING INSPECTION OF BILGE AREA OF THE BULK CARGO COMPARTMENT, FOUND FASTENERS LOOSE ON FLOOR BEAM AT STA 2020 LBL 15. NEED TO BE REPLACED. | COMPLETED
20150-0230 | 20142-0078 |  | CN-RGA-2 | NONROUTINE | MAIN DECK CABIN SEAT TRACK FASTENERS LOOSE AT SECTION 44 - LBL 11.33, STA 1420, STA 1440 RBL 11.33, STA 1420 | COMPLETED.
20150-0231 | 20142-0078 |  | CN-RGA-2 | NONROUTINE | MAIN DECK CABIN SEAT TRACK FASTENERS LOOSE AT SECTION 46 - LBL 98.58, STA 1500, STA 1580, STA 1620, STA 1660 | COMPLETED.
20150-0232 | 20142-0060 |  | CN-RGA-2 | NONROUTINE | DURING INSPECTION OF BILGE AREA OF THE BULK CARGO COMPARTMENT, FOUND CORROSION ON ANCHOR NUT AT STA 2000 NEAR CENTRE FLOOR BEAM LH SIDE, NEED TO BE RESTORED. | COMPLETED.
20150-0233 | 20142-0078 |  | CN-RGA-2 | NONROUTINE | MAIN DECK CABIN SEAT TRACK FASTENERS LOOSE AT SECTION 46 - LBL 75.92, STA 1520, STA 1580, STA 1640 RBL 75.92, STA 1920 | COMPLETED.
20150-0234 | 20142-0078 |  | CN-RGA-2 | NONROUTINE | MAIN DECK CABIN SEAT TRACK FASTENERS LOOSE AT SECTION 46- LBL 11.33, STA 1600 RBL 11.33, STA 1520, STA 1600 | COMPLETED.
20150-0235 | 20142-0089 |  | CN-RGA-2 | NONROUTINE | DURING INSPECTION OF BILGE AREA OF THE BULK CARGO COMPARTMENT, FOUND HI-LOCK FASTNER OF ROLLER PANELS DAMAGED. NEED TO BE REPLACED. | COMPLETED.
20150-0236 | 20142-0195 |  | CN-RGA-2 | NONROUTINE | PERFORM REMOVAL AND INSTALLATION OF MAIN DECK FLOOR PANELS FROM STA 920-STA 1020 FOR WET AREA INSPECTION | COMPLETED.
20150-0237 | 20142-0195 |  | CN-RGA-2 | NONROUTINE | PERFORM REMOVAL AND INSTALLATION OF MAIN DECK FLOOR PANELS FROM STA 580- STA 840 FOR WET AREA INSPECTION. | COMPLETED.
20150-0238 | 20142-0195 |  | CN-RGA-2 | NONROUTINE | PERFORM REMOVAL AND INSTALLATION OF MAIN DECK FLOOR PANELS FROM STA 1200- STA 1380 FOR WET AREA INSPECTION. | COMPLETED.
20150-0239 | 20142-0195 |  | CN-RGA-2 | NONROUTINE | PERFORM REMOVAL AND INSTALLATION OF MAIN DECK FLOOR PANELS FROM STA 1600- STA 1880 FOR WET AREA INSPECTION. | COMPLETED
20150-0240 | 20142-0195 |  | CN-RGA-2 | NONROUTINE | PERFORM REMOVAL AND INSTALLATION OF MAIN DECK FLOOR PANELS FROM STA 2240- STA 2360 FOR WET AREA INSPECTION. | COMPLETED.
20150-0241 | 20142-0196 |  | CN-RGA-2 | NONROUTINE | PERFORM REMOVAL AND INSTALLATION OF UPPER DECK FLOOR PANELS FROM STA 380 - STA 500 FOR WET AREA INSPECTION. | COMPLETED.
20150-0242 | 20142-0196 |  | CN-RGA-2 | NONROUTINE | PERFORM REMOVAL AND INSTALLATION OF UPPER DECK FLOOR PANELS FROM STA 980 - STA 1100 FOR WET AREA INSPECTION. | COMPLETED.
20150-0243 | 20142-0137 |  | CN-RGA-2 | NONROUTINE | LH WING INBD AILERON UPPER SURFACE PAINT DAMAGE. RECTIFY | REFER TO RC# 20148-0001 AND EO. 0048-2024 FOR ACTION TAKEN.
20150-0244 | 20136-0066 |  | CN-RGA-2 | NONROUTINE | DURING INSPECTION OF AFT CARGO COMPARTMENT,FOUND CRACK ON COLLARS AT STRUCTURE NEAR DOOR CUTOUT AREA AT STA 1880 RH, NEED TO BE REPAIRED. | COMPLETED.
20150-0245 | 20142-0134 |  | CN-RGA-2 | NONROUTINE | SPOILER #6 ACTUATOR HAS SIGNES OF HYD LEAK. PLS RECTIFY. | COMPLETED
20150-0246 | 20142-0195 |  | CN-RGA-2 | NONROUTINE | DURING REMOVAL LAVATORY "FC3" FOUND SMOKE DETECTOR COVER CRACKED. REPLACE SMOKE DETECTOR COVER ,P/N REQUIRED: P90-41102-3. | COMPLETED.
20150-0247 | 20139-0073 |  | CN-RGA-2 | NONROUTINE | PERFORM REMOVAL/INSTALLATION OF FLIGHT DECK COMPARTMENT SIDE WALL AND CEILING PANEL TO GAIN ACCESS FOR INSPECTION. | COMPLETED.
20150-0248 | 20139-0063 |  | CN-RGA-2 | NONROUTINE | DURING ENGINE #3 HEALTH CHECK FOUND BONDING JUMPER BROKEN ON PRV NEED TO BE REPLACED. | COMPLETED.
20150-0249 | 20139-0063 |  | CN-RGA-2 | NONROUTINE | ENGINE 3 PRVC FAILED DURING OPERATIONAL TEST BLEED AIR SYSTEM, REPLACE. | COMPLETED.
20150-0250 | 20138-0028 |  | CN-RGA-2 | NONROUTINE | ENGINE 4 DURING INSPECTION FOUND SCRATCHES ON CORE COWLS, EVALUATE AND RECTIFY. | COMPLETED
20150-0251 | 20138-0026 |  | CN-RGA-2 | NONROUTINE | ENGINE 2 DURING INSPECTION FOUND SCRATCHES ON CORE COWLS, RECTIFY. | COMPLETED
20150-0252 | 20138-0027 |  | CN-RGA-2 | NONROUTINE | ENGINE 3 DURING INSPECTION FOUND SCRATCHES ON CORE COWL, RECTIFY. | COMPLETED
20150-0253 | 20142-0190 |  | CN-RGA-2 | NONROUTINE | DURING INSPECTION OF WATER LINES IN FWD CARGO COMPARTMENT FOUND THE INLINE HEATER ASSY UNION CORRODED NEED TO BE REPLACED. | COMPLETED.
20150-0254 | 20142-0195 |  | CN-RGA-2 | NONROUTINE | WHILE PERFORMING REMOVAL OF BS1 LAV NEAR DOOR 1R FOUND THE SOCKET/BRACKET ASSY DETACHED AWAY FROM THE CEILLING LIGHT ASSEMBLY. PERFORM RECTIFICATION. | COMPLETED.
20150-0255 | 20140-0006 |  | CN-RGA-2 | NONROUTINE | DURING INSPECTION OF RH BLG FOUND CORROSION ON INBD SIDE OF LG GEAR COMPARTMENT KEEL BEAM AREA NEED TO BE EVALUATED. | COMPLETED.
20150-0256 | 20139-0071 |  | CN-RGA-2 | NONROUTINE | DURING INSPECTION OF STRUT #3 FOUND SCREW LOOSE , FOR RICTIFY . | COMPLETED.
20150-0257 | 20137-0014 |  | CN-RGA-2 | NONROUTINE | DURING INSPECTION ON ENGINE #4 FOUND BRACKET DAMAGED ON RH SIDE NEED TO BE REPLACED. | COMPLETED
20150-0258 | 20137-0014 |  | CN-RGA-2 | NONROUTINE | DURING INSPECTION OF ENGINE #4 CLAMP FOUND DAMAGED ON RH ELECTRICAL CABLE NEED TO BE REPLACED. | COMPLETED
20150-0259 | 20142-0195 |  | CN-RGA-2 | NONROUTINE | PERFORM THE CLEANING OF THE INTERNAL FLOOR STRUCTURE AND ASSOSIATED STRUCTURE ON ALL WET AREAS ON MAIN DECK | COMPLETED
20150-0260 | 20142-0196 |  | CN-RGA-2 | NONROUTINE | PERFORM THE CLEANING OF THE INTERNAL FLOOR STRUCTURE AND ASSOSIATED STRUCTURE ON ALL WET AREAS ON UPPER DECK | COMPLETED
20150-0261 | 20142-0006 |  | CN-RGA-2 | NONROUTINE | THE ONE CLAMP IS DAMAGE. LOCATED AFT CARGO RIGHT SIDE STA 1865 AREA ABOWE CEILING PANEL PERFORM REPLACE. | COMPLETED.
20150-0262 | 20142-0006 |  | CN-RGA-2 | NONROUTINE | DURING INSPECTION EWIS LOCATED IN THE AFT CARGO BS 1480-BS 1920 FOUND WIRE BUNDELS ARE DUSTY. PERFORM RESTORE(CLEAN). | COMPLETED
20150-0263 | 20142-0195 |  | CN-RGA-2 | NONROUTINE | MAIN DECK CABIN FLOOR BEAM STRUCTURE NUTPLATES DAMAGED AT STA 2350 NEAR RBL 33.99 | COMPLETED.
20150-0264 | 20142-0195 |  | CN-RGA-2 | NONROUTINE | MAIN DECK CABIN FLOOR BEAM STRUCTURE NUTPLATES DAMAGED AT STA 2300 NEAR RBL 33.99. | COMPLETED.
20150-0265 | 20142-0195 |  | CN-RGA-2 | NONROUTINE | MAIN DECK CABIN FLOOR BEAM STRUCTURE NUTPLATES DAMAGED AT STA 880 RH NEAR R2 DOOR. | COMPLETED.
20150-0266 | 20136-0043 |  | CN-RGA-2 | NONROUTINE | SUSPECT SURFACE CORROSION ON DIFFERENT LOCATIONS OF LH & RH WING GEAR WHEEL WELL INBOARD DOOR,KINDLY EVALUATE. | COMPLETED.
20150-0267 | 20136-0045 |  | CN-RGA-2 | NONROUTINE | DURING INSPECTION OF LH BODY LANDING GEAR SHOCK STRUT INBOARD DOOR FOUND CRACK ON THE ROD,NEED TO BE REPLACED. | COMPLETED.
20150-0268 | 20140-0008 |  | CN-RGA-2 | NONROUTINE | PERFORM RESTORE(CLEAN) THE APU GENERATOR FEEDER WIRING LOCATED IN THE AREA OF THE STABILIZER TORSION BOX BS 2598- BS 2658. | COMPLETED
20150-0269 | 20142-0195 |  | CN-RGA-2 | NONROUTINE | ON FWD COAT CLOSET MAIN DECK COMPARTMENT 02 LIGHTS ASSY FOUND WIRES DISCONNECTED. TO BE RECTIFIED | COMPLETED.
20150-0270 | 20142-0065 |  | CN-RGA-2 | NONROUTINE | PERFORM THE REMOVAL AND INSTALLATION OF ALL PAX DOOR THRESHOLD SCUFF PLATE FOR ACCESS | COMPLETED.
20150-0271 | 20142-0186 |  | CN-RGA-2 | NONROUTINE | CORROSION FOUND UNDER L/H DME ANTENNA TO BE RECTIFIED | COMPLETED.
20150-0272 | 20144-0046 |  | CN-RGA-2 | NONROUTINE | THERE IS A DELAMINATION ON THE LEFT WING INB TE MID FLAP UPPER SURFACE, 8FT FROM OUTB EDGE 5" FROM LWR EDGE. PLS RECTIFY. | COMPLETED.
20150-0273 | 20142-0187 |  | CN-RGA-2 | NONROUTINE | CORROSION FOUND ON BOTH ADF ANTENNAS{UNDER AND SIDE}TO BE RECTIFIED | COMPLETED.
20150-0274 | 20142-0005 |  | CN-RGA-2 | NONROUTINE | CLEANING OF EWIS IN AREA AFT OF FORWARD CARGO FROM BS 970-BS 1000 REQUIRED. | COMPLETED
20150-0275 | 20142-0009 |  | CN-RGA-2 | NONROUTINE | BULK CARGO COMPARTMENT RIGHT SIDE BEHIND WASTE CYLINDER ONE STRAP IS MISSING PERFORM INSTALL. | COMPLETED
20150-0276 | 20137-0017 |  | CN-RGA-2 | NONROUTINE | CORROSION FOUND ELT ANTENNA DUBLER{SIDE AND UNDER}TO BE RECTIFIED | COMPLETED.
20150-0277 | 20142-0087 |  | CN-RGA-2 | NONROUTINE | PERFORM EXTERNAL AND INTERNAL CLEANING OF APU COMPARTMENT AND DOORS. | COMPLETED
20150-0278 | 20137-0017 |  | CN-RGA-2 | NONROUTINE | PERFORM REMOVAL/INSTALLATION OF ELT ANTENNA FOR CORROSION REMOVAL[REF TO NRC 20150-0276} | COMPLETED
20150-0279 | 20142-0023 |  | CN-RGA-2 | NONROUTINE | ENGINE #1 DURING THERMAL ANTI ICE SYSTEM PRESSURE SWITCH CIRCUIT VERIFICATION FOUND CONNECTOR RECEPTACLE LOOSE,NEED TO BE EVALUATED. | REFER TO RC#20142-0024 FOR SWITCH REPLACEMENT
20150-0280 | 20145-0003 |  | CN-RGA-2 | NONROUTINE | COOROSION UNDER CENTER L OVERRIDE/JETTISON PUMP IN THE LEFT WLG WW. PLS RECTIFY. | COMPLETED.
20150-0281 | 20145-0003 |  | CN-RGA-2 | NONROUTINE | CORROSION UNDER #2 FWD OVERRIDE/JETTISON PUMP BJ. PLS RECTIFY. | REPAIR OF THE DOUBLER PERFORMED ACC. TO BOEING MSG AND RDR#RAM-MRC-24-0113-05B. REPAIR IS CATEGORY 'C', DOUBLER MUST BE REPLACED AT OR BEFORE NEXT 24 MONTH ACC. TO BOEING MSG# RAM-MRC-24-0113-05B
20150-0282 | 20145-0003 |  | CN-RGA-2 | NONROUTINE | CORROSION UNDER #2 AFT BOOST PUMP BJ. PLS RECTIFY. | COMPLETED.
20150-0283 | 20139-0071 |  | CN-RGA-2 | NONROUTINE | PERFORM CLEANING OF STRUT #1,#2,#3 & #4 TORQUE BOX. | COMPLETED
20150-0284 | 20139-0071 |  | CN-RGA-2 | NONROUTINE | PERFORM CPCP APPLICATION ON STRUT #1,#2,#3 & #4 TORQUE BOX. | COMPLETED.
20150-0285 | 20139-0071 |  | CN-RGA-2 | NONROUTINE | DURING INSPECTION OF PYLON #1,#2,#3 & #4 FOUND SCREWS HEAD DAMAGE, NEED TO BE REPLACED. | COMPLETED.
20150-0286 | 20144-0043 |  | CN-RGA-2 | NONROUTINE | PERFORM THE REMOVAL/INSTALLATION OF ALL MAIN DECK PAX DOOR BUSTLE COVER FOR ACCESS | COMPLETED
20150-0287 | 20135-0001 |  | CN-RGA-2 | NONROUTINE | DURING INSPECTION OF LOWER CARGO DOORS FOUND THE LATCH ALIGNMENTS MARKS MISSING ON BOTH CARGO DOOR , NEED TO BE RESTORED. | COMPLETED.
20150-0288 | 20142-0068 |  | CN-RGA-2 | NONROUTINE | DURING INSPECTION FOUND INTERCOSTAL NUTPLATES DAMAGED AT R2 FWD (RBL 98)(STA 820) | COMPLETED.
20150-0289 | 20142-0066 |  | CN-RGA-2 | NONROUTINE | MAIN DECK CABIN FLOOR STRUCTURE NUTPLATES DAMAGED AT STA 820(LBL 98) | COMPLETED.
20150-0290 | 20142-0196 |  | CN-RGA-2 | NONROUTINE | MAIN DECK FLOOR PANEL SUPPORT NUTPLATES DAMAGED AT STA 520 R/H. | COMPLETED.
20150-0291 | 20139-0068 |  | CN-RGA-2 | NONROUTINE | STRUT #4 DURING INSPECTION OF STRUT DOOR #4 FOUND LH AND RH DOORS BLANKETS DAMAGED NEED TO BE REPLACED. | COMPLETED
20150-0292 | 20139-0065 |  | CN-RGA-2 | NONROUTINE | STRUT #1 DURING INSPECTION OF STRUT DOOR #1 FOUND LH AND RH DOORS BLANKETS DAMAGED NEED TO BE REPLACED. | COMPLETED
20150-0293 | 20142-0100 |  | CN-RGA-2 | NONROUTINE | ENG #2 DURING INSPECTION FOUND INBOARD CORE COWL SUPPORT ROD DAMAGED,NEED TO BE REPLACED. | COMPLETED.
20150-0294 | 20140-0011 |  | CN-RGA-2 | NONROUTINE | R.H. WING REFUEL RECEPTACLE PANEL .ONE CLAMP IS DAMAGE . PERFORM REPLACE. | COMPLETED.
20150-0295 | 20136-0068 |  | CN-RGA-2 | NONROUTINE | PERFORM CLEANING OF THE AREA UNDER WING TO BODY FAIRING (OVERWING) RH AND LH | COMPLETED
20150-0296 | 20136-0058 |  | CN-RGA-2 | NONROUTINE | DURING INSPECTION OF ALL DOORS FROM GROUND LEVEL FOUND THE PNEUMATIC GROUND AIR SERVICE PANEL 193AL INNER SURFACE WITH CORROSION, NEED TO ASSESST AND RECTIFY | COMPLETED.
20150-0297 | 20136-0058 |  | CN-RGA-2 | NONROUTINE | DURING INSPECTION OF ALL DOORS FROM GROUND LEVEL FOUND AIRCONDITIONING BAY ACCESS DOORS 191EL, 191AL, 191ML AND 192HR WITH PAINT CRACKED, NEED TO RECTIFY | REFER TO RC# 20148-0001 AND EO. 0048-2024 FOR ACTION TAKEN.
20150-0298 | 20136-0058 |  | CN-RGA-2 | NONROUTINE | DURING INSPECTION OF AIR CONDITIONING BAY ACCESS DOOR FOUND ACCESS DOOR 192ER WITH MISSING ANCHOR NUT, PLEASE RECTIFY | COMPLETED.
20150-0299 | 20148-0005 |  | CN-RGA-2 | NONROUTINE | ANCHOR NUTS DAMAGED ON THE LEFT WING LWR SURFACE WBL1243.752 UNDER WINGLET MID FAIRING. PLS RECTIFY. | COMPLETED.
20150-0300 | 20146-0016 |  | CN-RGA-2 | NONROUTINE | A ROLLER IS WORN ON THE LEFT WING INB TE OUTB CARRIAGE AFT BOGIE. PLS RECTIFY. | COMPLETED.
20150-0301 | 20142-0065 |  | CN-RGA-2 | NONROUTINE | PERFORM CPCP APLPLICATION ON ALL DOOR CUTOUT 1 THRU 5 LH AND RH. | COMPLETED
20150-0302 | 20141-0002 |  | CN-RGA-2 | NONROUTINE | DURING INSPECTION OF OUTFLOW VALVES FOUND BOTH VALVES WITH PAINT DAMAGE ,NEED PAINT TOUCHUP. | REFER TO RC# 20148-0001 AND EO. 0048-2024 FOR ACTION TAKEN.
20150-0303 | 20141-0002 |  | CN-RGA-2 | NONROUTINE | DURING INSPECTION OF OUT FLOW VALVE FOUND THE LH OUTFLOW VALVE ALL THREE BONDING JUMPERS CORRODED , NEED TO BE REPLACED. | COMPLETED.
20150-0304 | 20144-0047 |  | CN-RGA-2 | NONROUTINE | CARRY OUT PAINT TOUCH UP AROUND THE FLIGHT COMPARTMENT WINDOWS | REFER TO RC# 20148-0001 AND EO. 0048-2024 FOR ACTION TAKEN.
20150-0305 | 20138-0026 |  | CN-RGA-2 | NONROUTINE | DURING INSPECTION ON ENGINE #3 FOUND OUTB CORE COWL WITH CORROSION ON FWD EDGE NEED TO BE EVALUATED. | COMPLETED
20150-0306 | 20136-0068 |  | CN-RGA-2 | NONROUTINE | DURING INSPECTION OF THE FUSELAGE FOUND PAINT PEELED ON THE NOSE RADOME DIVERTER STRIPS FROM AFT, NEED TO RECTIFY | REFER TO RC# 20148-0001 AND EO. 0048-2024 FOR ACTION TAKEN.
20150-0307 | 20136-0068 |  | CN-RGA-2 | NONROUTINE | DURING INSPECTION OF UPPER HALF OF FUSELAGE FOUND A DENT ON LEFT HAND SIDE S-23 BETWEEN STA 741 AND STA 780, NEED TO ASSESST AND RECTIFY | COMPLETED.
20150-0308 | 20142-0096 |  | CN-RGA-2 | NONROUTINE | C/O APPLICATION CORROSION PREVENTIVE AT AREA INSIDE UPPER WING TO BODY FAIRING LH | COMPLETED.
20150-0309 | 20142-0097 |  | CN-RGA-2 | NONROUTINE | C/O APPLICATION CORROSION PREVENTIVE AT AREA INSIDE AFT UPPER WING TO BODY FAIRING RH | COMPLETED.
20150-0310 | 20142-0060 |  | CN-RGA-2 | NONROUTINE | DURING INSPECTION OF BULK CARGO BILGE AREA FOUND MULTIPLE MINOR DAMAGES ON INSULATION BLANKETS , NEED TO BE REPAIRED. | COMPLETED.
20150-0311 | 20142-0195 |  | CN-RGA-2 | NONROUTINE | MAIN DECK WET AREA FLOOR PANEL FOUND DAMAGE AT STA 480-500 | COMPLETED.
20150-0312 | 20142-0106 |  | CN-RGA-2 | NONROUTINE | DURING INSPECTION FOUND CORROSION HORIZONTAL STABILIZER BOX EXTERNAL UPPER SURFACE AND INTERNAL LOWER SURFACE MULTIPLE LOCATIONS, EVALUATE AND RECTIFY. | COMPLETED
20150-0313 | 20142-0076 |  | CN-RGA-2 | NONROUTINE | UPPER DECK DOOR LINING ARM/DISARM COVER STRIKE LOOSE AT LH AND RH SIDE. | COMPLETED.
20150-0314 | 20146-0018 |  | CN-RGA-2 | NONROUTINE | RH WING #6 FLAP TRACK MOVABLE FAIRING OUTBOARD SEAL DAMAGE. RECTIFY | COMPLETED
20150-0315 | 20146-0018 |  | CN-RGA-2 | NONROUTINE | RH WING #7 FLAP TRACK MOVABLE FAIRING AFT SEAL DAMAGE. RECTIFY | COMPLETED
20150-0316 | 20142-0088 |  | CN-RGA-2 | NONROUTINE | DURING INSPECTION OF AIR CONDITIONING EQUIPMENT BAY FOUND ACCESS DOOR 191EL (FWD RETAINER SEAL) CORRODED, NEED TO BE REPLACED | COMPLETED.
20150-0317 | 20142-0088 |  | CN-RGA-2 | NONROUTINE | DURING INSPECTION OF LOWER FUSELAGE FOUND THE AFT RH OUTFLOW VALVE DECAL IN A BAD CONDITION, NEED TO BE REPLACED | REFER TO RC# 20148-0001 AND EO. NO. 0048-2024
20150-0318 | 20142-0091 |  | CN-RGA-2 | NONROUTINE | C/O APPLICATION CORROSION PREVENTIVE AT AREA INSIDE FWD LWR WING TO BODY FAIRING RIGHT SIDE | COMPLETED.
20150-0319 | 20142-0090 |  | CN-RGA-2 | NONROUTINE | C/O APPLICATION CORROSION PREVENTIVE AT AREA INSIDE FWD LWR WING TO BODY FAIRING LEFT SIDE | COMPLETED.
20150-0320 | 20142-0093 |  | CN-RGA-2 | NONROUTINE | C/O APPLICATION CORROSION PREVENTIVE AT AREA INSIDE OF AFT LWR WING TO BODY FAIRING RIGHT SIDE | COMPLETED.
20150-0321 | 20142-0092 |  | CN-RGA-2 | NONROUTINE | C/O APPLICATION CORROSION PREVENTIVE AT AREA INSIDE OF AFT LWR WING TO BODY FAIRING RIGHT SIDE | COMPLETED.
20150-0322 | 20142-0079 |  | CN-RGA-2 | NONROUTINE | MAIN DECK PAX SEATS MOUNT FITTING SPRING MISSING(125),BOLT AND WASHER MISSING(25 QTY),FRONT STUD DAMAGE(10),ANTI RATTE DAMAGE(20). | COMPLETED.
20150-0323 | 20142-0195 |  | CN-RGA-2 | NONROUTINE | MAIN DECK CABIN ALL GALLEY WORK TOP DIRTY | COMPLETED.
20150-0324 | 20142-0076 |  | CN-RGA-2 | NONROUTINE | RIGHT UPPER DECK DOOR CUT OUT AFT SIDE PANEL DAMAGE. | COMPLETED.
20150-0325 | 20150-0003 |  | CN-RGA-2 | NONROUTINE | PAINT CRACKED FOUND AROUND ACCESS PANELS SCREW HOLE MENTIONED BELOW: 191AB, 191BB, 191DD, 191Q, 191AH, 191FL, 191X, 191B, 191S, 192AF,192FB, 192AJ AND 193C. PLEASE RECTIFY | REFER TO RC# 20148-0001 AND EO. 0048-2024 FOR ACTION TAKEN.
20150-0326 | 20142-0195 |  | CN-RGA-2 | NONROUTINE | MAIN DECK G1 GALLEY MOUNT FITTING BOLTS,NUTSAND RETAINER DAMAGE AND BOLTS MISSING. | COMPLETED.
20150-0327 | 20142-0195 |  | CN-RGA-2 | NONROUTINE | MAIN DECK G2 GALLEY SIDE PANEL DIRTY | COMPLETED.
20150-0328 | 20142-0088 |  | CN-RGA-2 | NONROUTINE | CARRY OUT CPCP OF THE AIR CONDITIONING EQUIPMENT BAY | COMPLETED.
20150-0329 | 20142-0082 |  | CN-RGA-2 | NONROUTINE | PERFORM THE REMOVAL AND INSTALLATION OF LEADING EDGE PANELS ON HORIZONTAL AND VERTICAL STABILIZER FOR CPC APPLICATION. | COMPLETED.
20150-0330 | 20145-0004 |  | CN-RGA-2 | NONROUTINE | DURING INSPECTION SCRATCHES FOUND ON THE GROOVE OF THE JACK SCREW CAUSED BY BALL NUT TRIM DRIVE MECHANISM TO BE REPLACED | COMPLETED.
20150-0331 | 20142-0146 |  | CN-RGA-2 | NONROUTINE | C/O CLEANING THE AREAS L/R WTB FAIRINGS AIR COND BAY AND KEEL BEAM AREA | COMPLETED
20150-0332 | 20142-0078 |  | CN-RGA-2 | NONROUTINE | MAIN DECK CABIN DADO PANEL CLIP BROKEN AT ZONE A. | COMPLETED.
20150-0333 | 20142-0078 |  | CN-RGA-2 | NONROUTINE | MAIN DECK CABIN EE COMPARTMENT DOOR SEAL DAMAGE. | COMPLETED.
20150-0334 | 20142-0115 |  | CN-RGA-2 | NONROUTINE | DURING INSPECTION OF THE LEFT HORIZONTAL STAB. REAR SPAR TO ELEVATOR FRONT SPAR FOUND SEVERAL CLAMPS BETWEEN ELEV STA 181.8 AND ELEV STA 206.8 IN A BAD CONDITION, NEED TO BE REPLACED | COMPLETED.
20150-0335 | 20142-0115 |  | CN-RGA-2 | NONROUTINE | CARRY OUT CLEANING OF BOTH LEFT AND RIGHT HORIZONTAL STABILIZER REAR SPAR TO ELEVATOR FRONT SPAR . | COMPLETED
20150-0336 | 20142-0082 |  | CN-RGA-2 | NONROUTINE | CARRY OUT TOUCH UP PAINT FOR VERTICAL STABILIZER ACCESS PANELS AFTER INSTALLATION | REFER TO GAES EO. 0053-2024 AND RC# 20148-0001 FOR ACTION TAKEN.
20150-0337 | 20135-0001 |  | CN-RGA-2 | NONROUTINE | LEFT WING ONE STATIC DISCHARGER DAMAGE PERFORM REPLACE. | COMPLETED
20150-0338 | 20150-0008 |  | CN-RGA-2 | NONROUTINE | PERFORM CLEANING OF ALL PANELS AND FAIRINGS REMOVED ON RH WING. | COMPLETED.
20150-0339 | 20150-0007 |  | CN-RGA-2 | NONROUTINE | PERFORM CLEANING OF ALL PANELS AND FAIRINGS REMOVED ON LH WING. | COMPLETED.
20150-0340 | 20144-0056 |  | CN-RGA-2 | NONROUTINE | RH WING FUELLING ACCESS DOOR DECALS WORN. REPLACE | COMPLETED.
20150-0341 | 20146-0017 |  | CN-RGA-2 | NONROUTINE | DURING INSPECTION FOUND CRACK ON RH WING INBD MID FLAP ROLLER PLATE RBL 412. EVALUATE AND RECTIFY | COMPLETED.
20150-0342 | 20142-0081 |  | CN-RGA-2 | NONROUTINE | CORROSION FOUND ON LEFT AND RIGHT FUSELAGE SKIN UNDER HORIZONTAL STABILIZER FAIRING UPPER SIDE S53-730, NEED TO BE EVALUATE. | COMPLETED.
20150-0343 | 20139-0073 |  | CN-RGA-2 | NONROUTINE | DURING INSPECTION ON FLIGHT COMPARTMENT WINDOWS RUBBER OF WIPPER BLADE FOUND DAMAGED ON WINDOW #1 L/R BLADES TO BE REPLACED | COMPLETED.
20150-0344 | 20142-0081 |  | CN-RGA-2 | NONROUTINE | CARRY OUT PAINT TOUCH UP ON R/H HORIZONTAL STABILIZER UPPER SIDE | REFER TO RC# 20148-0001 AND EO. 0048-2024
20150-0345 | 20148-0001 |  | CN-RGA-2 | NONROUTINE | SOME DRAIN VALVES BROKEN DURING REMOVAL[FOR PREPAIRATION OF A/C PAINT}IN SECTION 42 AND 46 TO BE REPLACED AFTER PAINT | COMPLETED.
20150-0346 | 20150-0003 |  | CN-RGA-2 | NONROUTINE | AT WING TO BODY FAIRING FOUND SEVERAL SECRWS WITH ROUNDED HEAD | COMPLETED.
20150-0347 | 20142-0146 |  | CN-RGA-2 | NONROUTINE | AIR COND. PACK#3 BAY ONE CLAMP IS DAMAGE. TO BE REPLACE. | COMPLETED.
20150-0348 | 20143-0007 |  | CN-RGA-2 | NONROUTINE | DURING REMOVAL OF HORIZONTAL STABILIZER LEADING EDGE PANEL 331CL FOUND SEVERAL ANCHOR NUTS DAMAGED,NEED TO BE REPLACED. | COMPLETED.
20150-0349 | 20142-0195 |  | CN-RGA-2 | NONROUTINE | WHILE PERFORMING REMOVAL OF GALLEY NUMBER 3 IN THE MAIN DECK COMPARTMENT, WIRING IN THE CEILING FOUND DIRTY. PERFORM RECTIFICATION. | COMPLETED
20150-0350 | 20150-0009 |  | CN-RGA-2 | NONROUTINE | DURING CLOSING THE LH BLG WHEEL WELL INBD DOOR FOUND MINOR DENT. PLS EVALUATE AND RECTIFY | COMPLETED.
20150-0351 | 20150-0001 |  | CN-RGA-2 | NONROUTINE | DURING INSPECTION FOUND RH WING #7 FLAP TRACK CARRIAGE BOLTS LOCKWIRE DAMAGE. RECTIFY | COMPLETED.
20150-0352 | 20135-0001 |  | CN-RGA-2 | NONROUTINE | LH WING VC #7 BONDING JUMPER DAMAGE | COMPLETED.
20150-0353 | 20135-0001 |  | CN-RGA-2 | NONROUTINE | ENGINE #2 OUTB CORE COWL TWO SCREWS FOUND LOOSE TO BE RECTIFIED . | COMPLETED
20150-0354 | 20135-0001 |  | CN-RGA-2 | NONROUTINE | PERFORM REPLANISH SPAR BULB | COMPLETED.
20150-0355 | 20135-0001 |  | CN-RGA-2 | NONROUTINE | CMC MESSAGE 32220A NORMAL ANTISKID VALVE-5 FAIL PERFORM TBS AND RECTIFY. | COMPLETED.
20151-0001 | - | 4A-21-058-00-A4 | TF-AMM-1 | ROUTINE | RESTORE (OFF-AIRCRAFT) PRIMARY OR SECONDARY AFT EQUIPMENT COOLING FAN PN 645980-1 REF TASK 4A-21-058-00-A4 | COMPLETED
20151-0002 | - | 4A-46-060A01 | TF-AMM-1 | ROUTINE | EFB PERIODIC INSPECTIONS REF TASK 4A-46-060A01 | TASK CANCELLED BY CUSTOMER DUE TO SYSTEM HAS BEEN DEACTIVATED.
20151-0003 | - | 4N-11-000-00-01 | TF-AMM-1 | ROUTINE | CONDITION CHECK, EXTERIOR PAINT AND MARKINGS REF TASK 4N-11-000-00-01 | COMPLETED
20151-0004 | - | 4N-11-001-01-01 | TF-AMM-1 | ROUTINE | CHECK CONDITION OF INTERIOR PLACARDS. REF TASK 4N-11-001-01-01 | COMPLETED.
20151-0005 | - | 4N-12-002-00-01 | TF-AMM-1 | ROUTINE | CHANGE ENGINE 1 INTEGRATED DRIVE GENERATOR OIL. REF TASK 4N-12-002-00-01 | COMPLETED
20151-0006 | - | 4N-12-002-00-02 | TF-AMM-1 | ROUTINE | CHANGE ENGINE 2 INTEGRATED DRIVE GENERATOR OIL. REF TASK 4N-12-002-00-02 | COMPLETED
20151-0007 | - | 4N-12-002-00-03 | TF-AMM-1 | ROUTINE | CHANGE ENGINE 3 INTEGRATED DRIVE GENERATOR OIL. REF TASK 4N-12-002-00-03 | COMPLETED
20151-0008 | - | 4N-12-002-00-04 | TF-AMM-1 | ROUTINE | CHANGE ENGINE 4 INTEGRATED DRIVE GENERATOR OIL. REF TASK 4N-12-002-00-04 | COMPLETED
20151-0009 | - | 4N-12-010-00-01 | TF-AMM-1 | ROUTINE | LUBRICATE ACCESS PANEL ZIPPERS ON THE AFT BULKHEAD IN THE LOWER LOBE BULK CARGO COMPARTMENT AND ZIPPERS IN THE CEILING LINING OF THE FORWARD CARGO COMPARTMENT (IF INSTALLED). REF TASK 4N-12-010-00-01 | COMPLETED
20151-0010 | - | 4N-12-016-00-01 | TF-AMM-1 | ROUTINE | SERVICE THE LEFT WING LEADING EDGE FLAP PDUS WITH OIL. REF TASK 4N-12-016-00-01 | COMPLETED.
20151-0011 | - | 4N-12-016-00-02 | TF-AMM-1 | ROUTINE | SERVICE THE RIGHT WING LEADING EDGE FLAP PDUS WITH OIL. REF TASK 4N-12-016-00-02 | COMPLETED
20151-0012 | - | 4N-12-018-00-01 | TF-AMM-1 | ROUTINE | SERVICE THE LEFT WING TRAILING EDGE FLAP TRANSMISSION OIL LEVEL. REF TASK 4N-12-018-00-01 | COMPLETED
20151-0013 | - | 4N-12-018-00-02 | TF-AMM-1 | ROUTINE | SERVICE THE RIGHT WING TRAILING EDGE FLAP TRANSMISSION OIL LEVEL. REF TASK 4N-12-018-00-02 | COMPLETED
20151-0014 | - | 4N-12-022-00-01 | TF-AMM-1 | ROUTINE | NON-SOLVENT CLEAN AND LUBRICATE AILERON AND SPOILER/SPEED BRAKE CABLES IN THE LEFT WING L/G WHEEL WELL AND ALONG THE LH WING TRAILING EDGE, AT PULLEYS, BEND POINTS, FAIRLEADS AND PRESSURE SEALS IN THE UNPRESSURIZED AREAS. NOTE: CRES CABLES SHOULD NOT BE LUBRICATED. REF TASK 4N-12-022-00-01 | COMPLETED.
20151-0015 | - | 4N-12-022-00-02 | TF-AMM-1 | ROUTINE | NON-SOLVENT CLEAN AND LUBRICATE AILERON AND SPOILER/SPEED BRAKE CABLES IN THE RRIGHT WING L/G WHEEL WELL AND ALONG THE RH WING TRAILING EDGE, AT PULLEYS, BEND POINTS, FAIRLEADS AND PRESSURE SEALS IN THE UNPRESSURIZED AREAS. NOTE: CRES CABLES SHOULD NOT BE LUBRICATED. NOTE: CRES CABLES SHOULD NOT BE LUBRICATED. REF TASK 4N-12-022-00-02 | COMPLETED
20151-0016 | - | 4N-12-028-00-01 | TF-AMM-1 | ROUTINE | NON-SOLVENT CLEAN AND LUBRICATE THE AILERON, ELEVATOR, RUDDER AND SPOILER/SPEEDBRAKE FLIGHT CONTROL CABLES IN PRESSURIZED AREAS AND THE ELEVATOR AND RUDDER CABLE STRAIGHT RUNS IN UNPRESSURIZED AREAS. NOTE: CRES CABLES SHOULD NOT BE LUBRICATED - LEFT REF TASK 4N-12-028-00-01 | COMPLETED
20151-0017 | - | 4N-12-028-00-02 | TF-AMM-1 | ROUTINE | NON-SOLVENT CLEAN AND LUBRICATE THE AILERON, ELEVATOR, RUDDER AND SPOILER/SPEEDBRAKE FLIGHT CONTROL CABLES IN PRESSURIZED AREAS AND THE ELEVATOR AND RUDDER CABLE STRAIGHT RUNS IN UNPRESSURIZED AREAS. NOTE: CRES CABLES SHOULD NOT BE LUBRICATED - RIGHT REF TASK 4N-12-028-00-02 | COMPLETED
20151-0018 | - | 4N-12-040-00-01 | TF-AMM-1 | ROUTINE | LUBRICATE THE UPPER RUDDER ACTUATORS. REF TASK 4N-12-040-00-01 | COMPLETED
20151-0019 | - | 4N-12-044-00-01 | TF-AMM-1 | ROUTINE | LUBRICATE THE HORIZONTAL STABILIZER TRIM DRIVE JACKSCREW, BALLNUT AND TRIM ACTUATOR GIMBALS. REF TASK 4N-12-044-00-01 | COMPLETED
20151-0020 | - | 4N-12-046-00-01 | TF-AMM-1 | ROUTINE | SERVICE THE STABILIZER TRIM ACTUATOR GEARBOX. REF TASK 4N-12-046-00-01 | COMPLETED
20151-0021 | - | 4N-12-048-00-01 | TF-AMM-1 | ROUTINE | LUBRICATE THE LEFT WING TRAILING EDGE FLAP TRANSMISSION BALL SCREWS. REF TASK 4N-12-048-00-01 | COMPLETED
20151-0022 | - | 4N-12-048-00-02 | TF-AMM-1 | ROUTINE | LUBRICATE THE RIGHT WING TRAILING EDGE FLAP TRANSMISSION BALL SCREWS. REF TASK 4N-12-048-00-02 | COMPLETED
20151-0023 | - | 4N-12-050-00-01 | TF-AMM-1 | ROUTINE | LUBRICATE LEFT WING TRAILING EDGE INBOARD AND OUTBOARD FLAP TRACKS, CARRIAGES, FAIRINGS AND FOREFLAPS, MIDFLAPS AND AFT FLAPS. REF TASK 4N-12-050-00-01 | COMPLETED
20151-0024 | - | 4N-12-050-00-02 | TF-AMM-1 | ROUTINE | LUBRICATE RIGHT WING TRAILING EDGE INBOARD AND OUTBOARD FLAP TRACKS, CARRIAGES, FAIRINGS AND FOREFLAPS, MIDFLAPS AND AFT FLAPS. REF TASK 4N-12-050-00-02 | COMPLETED
20151-0025 | - | 4N-12-050-01-01 | TF-AMM-1 | ROUTINE | LUBRICATE LH WING TRAILING EDGE INBD AND OUTBD FOREFLAP TRACK ROLLERS. REF TASK 4N-12-050-01-01 | COMPLETED
20151-0026 | - | 4N-12-050-01-02 | TF-AMM-1 | ROUTINE | LUBRICATE RH WING TRAILING EDGE INBD AND OUTBD FOREFLAP TRACK ROLLERS. REF TASK 4N-12-050-01-02 | COMPLETED
20151-0027 | - | 4N-12-055-00-01 | TF-AMM-1 | ROUTINE | SERVICE THE LEFT WING TRAILING EDGE FLAP ALTERNATE DRIVE MOTOR. REF TASK 4N-12-055-00-01 | COMPLETED.
20151-0028 | - | 4N-12-055-00-02 | TF-AMM-1 | ROUTINE | SERVICE THE RIGHT WING TRAILING EDGE FLAP ALTERNATE DRIVE MOTOR. REF TASK 4N-12-055-00-02 | COMPLETED
20151-0029 | - | 4N-12-056-00-01 | TF-AMM-1 | ROUTINE | LUBRICATE LEFT WING T.E. INBOARD FLAP TRACK RING SPRING ASSEMBLIES. REF TASK 4N-12-056-00-01 | COMPLETED.
20151-0030 | - | 4N-12-056-00-02 | TF-AMM-1 | ROUTINE | LUBRICATE RIGHT WING T.E. INBOARD FLAP TRACK RING SPRING ASSEMBLIES. REF TASK 4N-12-056-00-02 | COMPLETED
20151-0031 | - | 4N-12-066-00-01 | TF-AMM-1 | ROUTINE | SERVICE THE STRUT 1 AIR DRIVEN PUMP LUBRICATION REF TASK 4N-12-066-00-01 | COMPLETED
20151-0032 | - | 4N-12-066-00-04 | TF-AMM-1 | ROUTINE | SERVICE THE STRUT 4 AIR DRIVEN PUMP LUBRICATION REF TASK 4N-12-066-00-04 | COMPLETED
20151-0033 | - | 4N-12-080-00-01 | TF-AMM-1 | ROUTINE | FUNCTIONAL CHECK OF THE PARKING BRAKE ACCUMULATOR CHARGE PRESSURE. REF TASK 4N-12-080-00-01 | COMPLETED.
20151-0034 | - | 4N-12-082-00-01 | TF-AMM-1 | ROUTINE | SERVICE THE BRAKE SURGE ACCUMULATOR PRECHARGE (RIGHT BODY LANDING GEAR WELL) REF TASK 4N-12-082-00-01 | COMPLETED
20151-0035 | - | 4N-12-082-00-02 | TF-AMM-1 | ROUTINE | SERVICE THE BRAKE SURGE ACCUMULATOR PRECHARGE (LEFT WING REAR SPAR TO LANDING GEAR SUPPORT BEAM) REF TASK 4N-12-082-00-02 | COMPLETED
20151-0036 | - | 4N-12-082-00-03 | TF-AMM-1 | ROUTINE | SERVICE THE BRAKE SURGE ACCUMULATOR PRECHARGE (RIGHT WING REAR SPAR TO LANDING GEAR SUPPORT BEAM). REF TASK 4N-12-082-00-03 | COMPLETED
20151-0037 | - | 4N-12-084-00-01 | TF-AMM-1 | ROUTINE | LUBRICATE LEFT BODY LANDING GEAR TRUCK BEAM PIVOT BOLT. REF TASK 4N-12-084-00-01 | COMPLETED
20151-0038 | - | 4N-12-084-00-02 | TF-AMM-1 | ROUTINE | LUBRICATE RIGHT BODY LANDING GEAR TRUCK BEAM PIVOT BOLT. REF TASK 4N-12-084-00-02 | COMPLETED.
20151-0039 | - | 4N-12-086-00-01 | TF-AMM-1 | ROUTINE | LUBRICATE LEFT WING LANDING GEAR TRUCK BEAM PIVOT BOLT. REF TASK 4N-12-086-00-01 | COMPLETED
20151-0040 | - | 4N-12-086-00-02 | TF-AMM-1 | ROUTINE | LUBRICATE RIGHT WING LANDING GEAR TRUCK BEAM PIVOT BOLT. REF TASK 4N-12-086-00-02 | COMPLETED.
20151-0041 | - | 4N-12-088-00-01 | TF-AMM-1 | ROUTINE | LUBRICATE THE NOSE LANDING GEAR PIVOT BRACE SUPPORT, TRUNNION BEARINGS AND TRIPOD BRACE. REF TASK 4N-12-088-00-01 | COMPLETED.
20151-0042 | - | 4N-12-094-00-01 | TF-AMM-1 | ROUTINE | LUBRICATE THE NOSE LANDING GEAR AND DOORS. REF TASK 4N-12-094-00-01 | COMPLETED.
20151-0043 | - | 4N-12-096-00-01 | TF-AMM-1 | ROUTINE | LUBRICATE THE LEFT BODY LANDING GEAR AND DOORS. REF TASK 4N-12-096-00-01 | COMPLETED.
20151-0044 | - | 4N-12-096-00-02 | TF-AMM-1 | ROUTINE | LUBRICATE THE RIGHT BODY LANDING GEAR AND DOORS. REF TASK 4N-12-096-00-02 | COMPLETED
20151-0045 | - | 4N-12-098-00-01 | TF-AMM-1 | ROUTINE | LUBRICATE THE LEFT WING LANDING GEAR AND DOORS. REF TASK 4N-12-098-00-01 | COMPLETED
20151-0046 | - | 4N-12-098-00-02 | TF-AMM-1 | ROUTINE | LUBRICATE THE RIGHT WING LANDING GEAR AND DOORS. REF TASK 4N-12-098-00-02 | COMPLETED
20151-0047 | - | 4N-12-109-00-01 | TF-AMM-1 | ROUTINE | NON-SOLVENT CLEAN AND LUBRICATE THE LEFT BODY LANDING GEAR CONTROL CABLES AT CABLE STRAIGHT RUNS IN PRESSURIZED AREAS. NOTE: CRES CABLES SHOULD NOT BE LUBRICATED. ACCESS NOTE: ZONE 200 IS APPLICABLE FOR THE 400LCF ONLY. REF TASK 4N-12-109-00-01 | COMPLETED.
20151-0048 | - | 4N-12-109-00-02 | TF-AMM-1 | ROUTINE | NON-SOLVENT CLEAN AND LUBRICATE THE RIGHT BODY LANDING GEAR CONTROL CABLES AT CABLE STRAIGHT RUNS IN PRESSURIZED AREAS. NOTE: CRES CABLES SHOULD NOT BE LUBRICATED. ACCESS NOTE: ZONE 200 IS APPLICABLE FOR THE 400LCF ONLY. REF TASK 4N-12-109-00-02 | COMPLETED.
20151-0049 | - | 4N-12-110-00-01 | TF-AMM-1 | ROUTINE | NON-SOLVENT CLEAN AND LUBRICATE THE NOSE GEAR STEERING CABLES INCLUDING STRAIGHT RUNS IN THE PRESSURIZED AREAS. NOTE: CRES CABLES SHOULD NOT BE LUBRICATED. REF TASK 4N-12-110-00-01 | COMPLETED.
20151-0050 | - | 4N-12-114-00-01 | TF-AMM-1 | ROUTINE | CHECK THE APU STARTER MOTOR OIL LEVEL. REF TASK 4N-12-114-00-01 | COMPLETED
20151-0051 | - | 4N-12-118-00-11 | TF-AMM-1 | ROUTINE | LUBRICATE THE LEFT UPPER DECK DOORS. REF TASK 4N-12-118-00-11 | COMPLETED
20151-0052 | - | 4N-12-118-00-21 | TF-AMM-1 | ROUTINE | LUBRICATE THE RIGHT UPPER DECK DOORS. REF TASK 4N-12-118-00-21 | COMPLETED
20151-0053 | - | 4N-12-120-00-01 | TF-AMM-1 | ROUTINE | LUBRICATE THE CREW COMPARTMENT OVERHEAD HATCH. REF TASK 4N-12-120-00-01 | COMPLETED
20151-0054 | - | 4N-12-122-00-01 | TF-AMM-1 | ROUTINE | LUBRICATE THE LEFT AIR CONDITIONING BAY ACCESS DOOR HINGES. REF TASK 4N-12-122-00-01 | COMPLETED
20151-0055 | - | 4N-12-122-00-02 | TF-AMM-1 | ROUTINE | LUBRICATE THE RIGHT AIR CONDITIONING BAY ACCESS DOOR HINGES. REF TASK 4N-12-122-00-02 | COMPLETED
20151-0056 | - | 4N-12-124-00-01 | TF-AMM-1 | ROUTINE | LUBRICATE THE APU ACCESS DOOR HINGES. REF TASK 4N-12-124-00-01 | COMPLETED
20151-0057 | - | 4N-12-126-00-01 | TF-AMM-1 | ROUTINE | LUBRICATE THE MAIN DECK FORWARD ELECTRONIC COMPARTMENT ACCESS DOOR. REF TASK 4N-12-126-00-01 | COMPLETED
20151-0058 | - | 4N-12-128-00-01 | TF-AMM-1 | ROUTINE | LUBRICATE THE BULK CARGO DOOR. REF TASK 4N-12-128-00-01 | COMPLETED
20151-0059 | - | 4N-12-130-00-21 | TF-AMM-1 | ROUTINE | LUBRICATE THE FORWARD CARGO DOORS. REF TASK 4N-12-130-00-21 | COMPLETED
20151-0060 | - | 4N-12-130-00-22 | TF-AMM-1 | ROUTINE | LUBRICATE THE AFT CARGO DOORS. REF TASK 4N-12-130-00-22 | COMPLETED
20151-0061 | - | 4N-12-138C00-01 | TF-AMM-1 | ROUTINE | LUBRICATE MAIN DECK SIDE CARGO DOOR REF TASK 4N-12-138C00-01 | COMPLETED
20151-0062 | - | 4N-12-148-00-01 | TF-AMM-1 | ROUTINE | LUBRICATE THE MAIN DECK ENTRY DOOR (1L) OPERATING MECHANISM WITHOUT LINING REMOVED. REF TASK 4N-12-148-00-01 | COMPLETED
20151-0063 | - | 4N-12-148-00-09 | TF-AMM-1 | ROUTINE | LUBRICATE THE MAIN DECK ENTRY DOOR (5L) OPERATING MECHANISM WITHOUT LINING REMOVED. REF TASK 4N-12-148-00-09 | COMPLETED
20151-0064 | - | 4N-12-148C00-01 | TF-AMM-1 | ROUTINE | LUBRICATE THE DOOR OPERATING MECHANISM ( DOOR 1L AND 5L ) REF TASK 4N-12-148C00-01 | COMPLETED
20151-0065 | - | 4N-12-159-00-01 | TF-AMM-1 | ROUTINE | LUBRICATE THE HORIZONTAL STABILIZER HINGE PIVOT PINS. REF TASK 4N-12-159-00-01 | COMPLETED
20151-0066 | - | 4N-12-160-01-01 | TF-AMM-1 | ROUTINE | LUBRICATE ENGINE STRUTS #1 AND #4 SPRING BEAM JOURNAL END AND SPHERICAL BEARINGS. (PW4000) REF TASK 4N-12-160-01-01 | COMPLETED
20151-0067 | - | 4N-12-162-00-02 | TF-AMM-1 | ROUTINE | LUBRICATE ENGINES #1 THRU #4 STRUT- TO-WING ATTACH FITTINGS. REF TASK 4N-12-162-00-02 | COMPLETED
20151-0068 | - | 4N-12-166-00-01 | TF-AMM-1 | ROUTINE | LUBRICATE THE LEFT WING LANDING GEAR SUPPORT BEAM GATE FITTING. REF TASK 4N-12-166-00-01 | COMPLETED
20151-0069 | - | 4N-12-166-00-02 | TF-AMM-1 | ROUTINE | LUBRICATE THE RIGHT WING LANDING GEAR SUPPORT BEAM GATE FITTING. REF TASK 4N-12-166-00-02 | COMPLETED.
20151-0070 | - | 4N-12-268-00-01 | TF-AMM-1 | ROUTINE | CHANGE ENGINE 1 STARTER OIL. (PW4000) REF TASK 4N-12-268-00-01 | COMPLETED
20151-0071 | - | 4N-12-268-00-02 | TF-AMM-1 | ROUTINE | CHANGE ENGINE 2 STARTER OIL. (PW4000) REF TASK 4N-12-268-00-02 | COMPLETED.
20151-0072 | - | 4N-12-268-00-03 | TF-AMM-1 | ROUTINE | CHANGE ENGINE 3 STARTER OIL. (PW4000) REF TASK 4N-12-268-00-03 | COMPLETED
20151-0073 | - | 4N-12-268-00-04 | TF-AMM-1 | ROUTINE | CHANGE ENGINE 4 STARTER OIL. (PW4000) REF TASK 4N-12-268-00-04 | COMPLETED.
20151-0074 | - | 4N-20-000-01-01 | TF-AMM-1 | ROUTINE | INSPECT WIRING BELOW FWD CARGO COMPARTMENT REF TASK 4N-20-000-01-01 | COMPLETED
20151-0075 | - | 4N-20-000-01-02 | TF-AMM-1 | ROUTINE | DVI ON HYD LINES & FASTENERS FOR NLG EXT & RET IN SECT 42. REF TASK 4N-20-000-01-02 | COMPLETED.
20151-0076 | - | 4N-20-010-00-01 | TF-AMM-1 | ROUTINE | PERFORM A DETAILED INSPECTION OF THE LEFT WING AILERON AND SPOILER/SPEED BRAKE CABLES AT PULLEYS, BEND POINTS, FAIRLEADS AND PRESSURE SEALS IN UNPRESSURIZED AREA OF LEFT AND RIGHT WHEELWELL AND WING TRAILING EDGES. ACCESS NOTE: EXTEND TRAILING EDGE FLAPS AS REQUIRED. REF TASK 4N-20-010-00-01 | COMPLETED
20151-0077 | - | 4N-20-010-00-02 | TF-AMM-1 | ROUTINE | PERFORM A DETAILED INSPECTION OF THE RIGHT WING AILERON AND SPOILER/SPEED BRAKE CABLES AT PULLEYS, BEND POINTS, FAIRLEADS AND PRESSURE SEALS IN UNPRESSURIZED AREA OF LEFT AND RIGHT WHEELWELL AND WING TRAILING EDGES. ACCESS NOTE: EXTEND TRAILING EDGE FLAPS AS REQUIRED. REF TASK 4N-20-010-00-02 | COMPLETED
20151-0078 | - | 4N-20-016-00-01 | TF-AMM-1 | ROUTINE | PERFORM A DETAILED INSPECTION OF THE SPOILER/SPEEDBRAKE CONTROL SYSTEM CABLES IN THE PRESSURIZED AREA. ACCESS NOTE: REMOVE FLOOR AND SIDE WALL PANELS AS REQUIRED. REF TASK 4N-20-016-00-01 | COMPLETED.
20151-0079 | - | 4N-20-018-00-01 | TF-AMM-1 | ROUTINE | PERFORM A DETAILED INSPECTION OF AILERON CABLES IN PRESSURIZED AREA. ACCESS NOTE: REMOVE FLOOR AND SIDE WALL PANELS AS REQUIRED. REF TASK 4N-20-018-00-01 | COMPLETED.
20151-0080 | - | 4N-20-020-00-01 | TF-AMM-1 | ROUTINE | PERFORM A DETAILED INSPECTION OF THE NOSE STEERING MECHANICAL CONTROL PATH CABLES INCLUDING STRAIGHT RUNS AND CRANKS FOR CONDITION AND SECURITY INSIDE PRESSURIZED AREAS. ACCESS NOTE: REMOVE FLOOR AND SIDE WALL PANELS AS REQUIRED. REF TASK 4N-20-020-00-01 | COMPLETED.
20151-0081 | - | 4N-20-028-00-01 | TF-AMM-1 | ROUTINE | PERFORM A DETAILED INSPECTION OF THE ELEVATOR CABLES IN THE PRESSURIZED AREAS. ACCESS NOTE: REMOVE FLOOR AND CEILING PANELS AS REQUIRED. REF TASK 4N-20-028-00-01 | COMPLETED
20151-0082 | - | 4N-20-030-00-01 | TF-AMM-1 | ROUTINE | PERFORM A DETAILED INSPECTION OF THE ELEVATOR CABLES STRAIGHT RUNS IN THE UNPRESSURIZED AREAS. ACCESS NOTE: ZONE 200 IS APPLICABLE FOR 400LCF ONLY. REF TASK 4N-20-030-00-01 | COMPLETED
20151-0083 | - | 4N-20-032-00-01 | TF-AMM-1 | ROUTINE | PERFORM A DETAILED INSPECTION OF THE RUDDER CONTROL CABLES IN THE PRESSURIZED AREA. ACCESS NOTE: REMOVE FLOOR AND CEILING PANELS AS REQUIRED. REF TASK 4N-20-032-00-01 | COMPLETED.
20151-0084 | - | 4N-20-034-00-01 | TF-AMM-1 | ROUTINE | PERFORM A DETAILED INSPECTION OF THE RUNS OF THE STRAIGHT RUDDER CABLES IN UNPRESSURIZED AREAS. REF TASK 4N-20-034-00-01 | COMPLETED
20151-0085 | - | 4N-20-036-00-01 | TF-AMM-1 | ROUTINE | FUNCTIONAL AIRPLANE ELECTRICAL RESISTANCE TO GROUND REF TASK 4N-20-036-00-01 | COMPLETED.
20151-0086 | - | 4N-20-609-01-01 | TF-AMM-1 | ROUTINE | INSPECT (GVI) ALL EXPOSED EWIS LOCATED IN THE WING LANDING GEAR WHEEL WELL - BS 1241 TO BS 1350. (EZAP) ACCESS NOTE: LEFT&RIGHT WLG DOORS OPEN. REF TASK 4N-20-609-01-01 | COMPLETED.
20151-0087 | - | 4N-20-610-01-01 | TF-AMM-1 | ROUTINE | INSPECT (GVI) ALL EXPOSED EWIS LOCATED IN THE BODY LANDING GEAR WHEEL WELL - BS 1350 TO BS 1480. (EZAP) ACCESS NOTE: LEFT&RIGHT BLG DOORS OPEN. REF TASK 4N-20-610-01-01 | COMPLETED.
20151-0088 | - | 4N-20-641-00-01 | TF-AMM-1 | ROUTINE | INSPECT (GVI) THE APU STARTER AND THE APU GENERATOR POWER FEEDER WIRING AND CONNECTED EWIS LOCATED IN THE APU COMPARTMENT - BS 2658 TO BS 2792. (EZAP) REF TASK 4N-20-641-00-01 | COMPLETED
20151-0089 | - | 4N-20-649-00-01 | TF-AMM-1 | ROUTINE | INSPECT (GVI) THE ENGINE POWER FEEDER WIRING AND CONNECTED EWIS - ENGINE 1, 2, 3, 4. (EZAP) ACCESS NOTE: OPEN FAN COWLS, T/R COWLS, AND CORE COWLS. REF TASK 4N-20-649-00-01 | COMPLETED
20151-0090 | - | 4N-20-650-00-01 | TF-AMM-1 | ROUTINE | INSPECT (GVI) THE ENGINE POWER FEEDER WIRING AND CONNECTED EWIS LOCATED IN THE FORWARD FAIRING - ENGINE 1, 2, 3, 4. (EZAP) REF TASK 4N-20-650-00-01 | COMPLETED
20151-0091 | - | 4N-20-651-00-01 | TF-AMM-1 | ROUTINE | INSPECT (GVI) THE ENGINE POWER FEEDER WIRING AND CONNECTED EWIS LOCATED IN THE TORQUE BOX - ENGINE 1, 2, 3, 4. (EZAP) REF TASK 4N-20-651-00-01 | COMPLETED
20151-0092 | - | 4N-20-652-00-01 | TF-AMM-1 | ROUTINE | INSPECT (GVI) THE POWER FEEDER WIRING AND CONNECTED EWIS TO THE HYDRAULIC MOTORS LOCATED IN THE AFT STRUT FAIRING - ENGINE 1, 2, 3, 4. (EZAP) REF TASK 4N-20-652-00-01 | COMPLETED
20151-0093 | - | 4N-21-021-01-01 | TF-AMM-1 | ROUTINE | PERFORM A DETAILED INSPECTION OF THE WING LANDING GEAR WELL MAIN DISTRIBUTION MANIFOLD CONDITIONED AIR CHECK VALVE AND CHECK FLAP AND HINGE PINS FOR CONDITION. REF TASK 4N-21-021-01-01 | COMPLETED.
20151-0094 | - | 4N-21-022C01-01 | TF-AMM-1 | ROUTINE | OPS CHECK OF THE CARGO FIRE CONTROL SYSTEM (IAI SUPPLEMENT) REF TASK 4N-21-022C01-01 | COMPLETED
20151-0095 | - | 4N-21-022C02-01 | TF-AMM-1 | ROUTINE | OPS CHECK OF FLIGHT DECK FLOW REGULATING VALVE. IAI SUPPLEMENT REF TASK 4N-21-022C02-01 | COMPLETED
20151-0096 | - | 4N-21-026C01 | TF-AMM-1 | ROUTINE | CLEAN LOWER FORWARD OVERBOARD VALVE SCREEN (IAI SUPPLEMENT) REF TASK 4N-21-026C01 | COMPLETED
20151-0097 | - | 4N-21-026C02-01 | TF-AMM-1 | ROUTINE | PERFORM OPERATIONAL CHECK OF CARGO FLOW REGULATING VALVE (IAI) REF TASK 4N-21-026C02-01 | COMPLETED
20151-0098 | - | 4N-21-026C03-01 | TF-AMM-1 | ROUTINE | PERFORM OPERATIONAL CHECK OF FWD CARGO COMPARTMENT OVERBOARD VALVE AND OVERBOARD BACKUP VALVE REF TASK 4N-21-026C03-01 | COMPLETED.
20151-0099 | - | 4N-21-031-03-01 | TF-AMM-1 | ROUTINE | CHECK/INSPECT FOR VISIBLE PHYSICAL DEGRADATION OF THE OUTFLOW VALVE DOORS, HINGES, CONNECTING RODS AND ATTACHING HARDWARE. REF TASK 4N-21-031-03-01 | COMPLETED.
20151-0100 | - | 4N-21-031-06-01 | TF-AMM-1 | ROUTINE | CLEAN THE PRESSURIZATION OUTFLOW VALVES. REF TASK 4N-21-031-06-01 | COMPLETED
20151-0101 | - | 4N-21-031C04-01 | TF-AMM-1 | ROUTINE | PRESS CONTROL SYSTEM OUTFLOW VALVE MANUAL CONTROL SWITCH REF TASK 4N-21-031C04-01 | COMPLETED.
20151-0102 | - | 4N-21-032-01-01 | TF-AMM-1 | ROUTINE | PERFORM FUNCTIONAL (CALIBRATION) CHECK OF THE CABIN PRESSURE POSITIVE PRESSURE RELIEF VALVES. REF TASK 4N-21-032-01-01 | COMPLETED.
20151-0103 | - | 4N-21-032-02-01 | TF-AMM-1 | ROUTINE | DISCARD THE CABIN PRESSURE POSITIVE PRESSURE RELIEF VALVE FILTERS. REF TASK 4N-21-032-02-01 | COMPLETED
20151-0104 | - | 4N-21-032-03-01 | TF-AMM-1 | ROUTINE | PERFORM A FUNCTIONAL CHECK OF THE CABIN NEGATIVE PRESSURE RELIEF VALVE BY VERIFYING THAT VALVE OPENS NORMALLY. REF TASK 4N-21-032-03-01 | COMPLETED.
20151-0105 | - | 4N-21-032C04-01 | TF-AMM-1 | ROUTINE | SIDE CARGO DOOR NEG PRESS RELIEF VALVE REF TASK 4N-21-032C04-01 | COMPLETED.
20151-0106 | - | 4N-21-043-01-01 | TF-AMM-1 | ROUTINE | PERFORM A FUNCTIONAL (CALIBRATION) CHECK OF THE FORWARD CARGO COMPARTMENT HEATING SYSTEM TEMPERATURE SWITCH. REF TASK 4N-21-043-01-01 | COMPLETED.
20151-0107 | - | 4N-21-044-03-01 | TF-AMM-1 | ROUTINE | PERFORM A FUNCTIONAL (CALIBRATION) CHECK OF THE AFT CARGO COMPARTMENT HEATING SYSTEM OVERTEMPERATURE CONTROL SWITCH. REF TASK 4N-21-044-03-01 | COMPLETED
20151-0108 | - | 4N-21-051-05-01 | TF-AMM-1 | ROUTINE | CLEAN AIR CONDITIONING SYSTEM WATER SEPARATOR COALESCER BAGS. REF TASK 4N-21-051-05-01 | COMPLETED.
20151-0109 | - | 4N-21-051-07-01 | TF-AMM-1 | ROUTINE | PERFORM A HEAT EXCHANGER LEAK CHECK. (OFF AIRCRAFT) REF TASK 4N-21-051-07-01 | COMPLETED
20151-0110 | - | 4N-21-051-08-01 | TF-AMM-1 | ROUTINE | CLEAN AIR CYCLE PACK SYSTEM HEAT EXCHANGERS. REF TASK 4N-21-051-08-01 | COMPLETED FOR RECTIFICATION REFER TO TASK CARD # 20151-0109. (HEAT EXCHANGER REPLACED)
20151-0111 | - | 4N-21-051-13-01 | TF-AMM-1 | ROUTINE | CLEAN THE FLOW CONTROL AND SHUTOFF VALVE FILTER. REF TASK 4N-21-051-13-01 | COMPLETED
20151-0112 | - | 4N-21-058-10-01 | TF-AMM-1 | ROUTINE | CLEAN E/E EQUIPMENT COOLING SYSTEM BLOWER INLET SCREEN. REF TASK 4N-21-058-10-01 | COMPLETED
20151-0113 | - | 4N-21-058-16-01 | TF-AMM-1 | ROUTINE | PERFORM AN OPERATIONAL CHECK OF THE E/E COOLING SYSTEM E30-2 SHELF. REF TASK 4N-21-058-16-01 | COMPLETED
20151-0114 | - | 4N-21-061C06-01 | TF-AMM-1 | ROUTINE | CLEAN ZONE TEMPERATURE SENSORS REF TASK 4N-21-061C06-01 | COMPLETED
20151-0115 | - | 4N-21-062-02-01 | TF-AMM-1 | ROUTINE | PERFORM A DETAILED INSPECTION OF BOTH SIDES OF THE FWD AND AFT HINGE ASSEMBLIES OF THE LEFT RAM AIR FWD INLET DOOR. REF TASK 4N-21-062-02-01 | COMPLETED
20151-0116 | - | 4N-21-062-02-02 | TF-AMM-1 | ROUTINE | PERFORM A DETAILED INSPECTION OF BOTH SIDES OF THE FWD AND AFT HINGE ASSEMBLIES OF THE RIGHT RAM AIR FWD INLET DOOR. REF TASK 4N-21-062-02-02 | COMPLETED
20151-0117 | - | 4N-22-013-01-01 | TF-AMM-1 | ROUTINE | PERFORM A DETAILED INSPECTION OF THE ROLLOUT POWER CONTROL PACKAGE AND OVERRIDE MECHANISM TO DETERMINE CONDITION AND SECURITY. REF TASK 4N-22-013-01-01 | COMPLETED
20151-0118 | - | 4N-22-021-01-01 | TF-AMM-1 | ROUTINE | PERFORM AN OPERATIONAL CHECK OF THE YAW DAMPER MODULE BY DISENGAGING THE YAW DAMPER AND VERIFYING STATUS OF INOPERATIVE ANNUNCIATION AND EICAS MESSAGES. REF TASK 4N-22-021-01-01 | COMPLETED.
20151-0119 | - | 4N-23-020-00-01 | TF-AMM-1 | ROUTINE | DEACTIVATION OF ACARS TRANSMISSIONS DURING A / C / D CHECKS REF TASK 4N-23-020-00-01 | COMPLETED
20151-0120 | - | 4N-23-024A04 | TF-AMM-1 | ROUTINE | VISUAL INSPECTION OF ELT (ELTA) REF TASK 4N-23-024A04 | COMPLETED.
20151-0121 | - | 4N-23-071-01-01 | TF-AMM-1 | ROUTINE | PERFORM AN OPERATIONAL CHECK OF THE VOICE RECORDER BY USING THE TEST SWITCH ON CONTROL PANEL. REF TASK 4N-23-071-01-01 | COMPLETED.
20151-0122 | - | 4N-23-071-02-01 | TF-AMM-1 | ROUTINE | PERFORM AN OPERATIONAL CHECK OF THE VOICE RECORDER FOR PROPER 4-CHANNEL CAPABILITY AND OVERHEAD AREA MICROPHONES. REF TASK 4N-23-071-02-01 | COMPLETED.
20151-0123 | - | 4N-23-071-05-01 | TF-AMM-1 | ROUTINE | OPERATIONALLY CHECK THE VOICE RECORDER UNDERWATER LOCATOR BEACON (ULB). REF TASK 4N-23-071-05-01 | COMPLETED.
20151-0124 | - | 4N-24-021-01-01 | TF-AMM-1 | ROUTINE | CHECK THE TORQUE AND CONDITION OF THE APU GENERATOR QUICK ATTACH/DETACH COUPLING. REF TASK 4N-24-021-01-01 | COMPLETED
20151-0125 | - | 4N-24-029-02-01 | TF-AMM-1 | ROUTINE | PERFORM AN OPERATIONAL TEST OF THE 115V "AC" STANDBY POWER SYSTEM. REF TASK 4N-24-029-02-01 | COMPLETED.
20151-0126 | - | 4N-24-030-01-01 | TF-AMM-1 | ROUTINE | OPERATE THE SINGLE TRANSFORMER RECTIFIER UNIT (TRU) RELAY WITH DC BUS 3 POWERED. REF TASK 4N-24-030-01-01 | COMPLETED.
20151-0127 | - | 4N-24-041-02-01 | TF-AMM-1 | ROUTINE | PERFORM A FUNCTIONAL CHECK OF THE AIRPLANE EXTERNAL POWER RECEPTACLE NEUTRAL PIN CONTINUITY TO AIRFRAME GROUND. REF TASK 4N-24-041-02-01 | COMPLETED.
20151-0128 | - | 4N-24-041-03-01 | TF-AMM-1 | ROUTINE | VISUALLY CHECK THE EXTERNAL POWER RECEPTACLES FOR CONDITION, WEAR AND DISCOLORATION. REF TASK 4N-24-041-03-01 | COMPLETED.
20151-0129 | - | 4N-24-060-01-01 | TF-AMM-1 | ROUTINE | CHECK FOR CORRECT CIRCUIT BREAKER FUNCTION OF ALL REMOTE CIRCUIT BREAKERS INCLUDING WIRING BY USING STANDBY POWER SWITCH IN "BAT" POSITION. REF TASK 4N-24-060-01-01 | COMPLETED.
20151-0130 | - | 4N-24-211-02-01 | TF-AMM-1 | ROUTINE | CHECK ENGINE 1 INTEGRATED DRIVE GENERATOR QUICK ATTACH/DETACH RING TENSION BOLT TORQUE AND CONDITION. REF TASK 4N-24-211-02-01 | COMPLETED
20151-0131 | - | 4N-24-211-02-02 | TF-AMM-1 | ROUTINE | CHECK ENGINE 2 INTEGRATED DRIVE GENERATOR QUICK ATTACH/DETACH RING TENSION BOLT TORQUE AND CONDITION. REF TASK 4N-24-211-02-02 | COMPLETED
20151-0132 | - | 4N-24-211-02-03 | TF-AMM-1 | ROUTINE | CHECK ENGINE 3 INTEGRATED DRIVE GENERATOR QUICK ATTACH/DETACH RING TENSION BOLT TORQUE AND CONDITION. REF TASK 4N-24-211-02-03 | COMPLETED
20151-0133 | - | 4N-24-211-02-04 | TF-AMM-1 | ROUTINE | CHECK ENGINE 4 INTEGRATED DRIVE GENERATOR QUICK ATTACH/DETACH RING TENSION BOLT TORQUE AND CONDITION. REF TASK 4N-24-211-02-04 | COMPLETED
20151-0134 | - | 4N-24-211-03-01 | TF-AMM-1 | ROUTINE | PERFORM A DETAILED INSPECTION OF ENGINE 1 IDG OIL FILTER PRESSURE INDICATOR POSITION. REF TASK 4N-24-211-03-01 | COMPLETED
20151-0135 | - | 4N-24-211-03-02 | TF-AMM-1 | ROUTINE | PERFORM A DETAILED INSPECTION OF ENGINE 2 IDG OIL FILTER PRESSURE INDICATOR POSITION. REF TASK 4N-24-211-03-02 | COMPLETED
20151-0136 | - | 4N-24-211-03-03 | TF-AMM-1 | ROUTINE | PERFORM A DETAILED INSPECTION OF ENGINE 3 IDG OIL FILTER PRESSURE INDICATOR POSITION. REF TASK 4N-24-211-03-03 | COMPLETED
20151-0137 | - | 4N-24-211-03-04 | TF-AMM-1 | ROUTINE | PERFORM A DETAILED INSPECTION OF ENGINE 4 IDG OIL FILTER PRESSURE INDICATOR POSITION. REF TASK 4N-24-211-03-04 | COMPLETED
20151-0138 | - | 4N-24-211-04-01 | TF-AMM-1 | ROUTINE | PERFORM AN OPERATIONAL CHECK OF THE ENGINE 1 IDG DISCONNECT TO VERIFY DISCONNECT FUNCTION. REF TASK 4N-24-211-04-01 | COMPLETED.
20151-0139 | - | 4N-24-211-04-02 | TF-AMM-1 | ROUTINE | PERFORM AN OPERATIONAL CHECK OF THE ENGINE 2 IDG DISCONNECT TO VERIFY DISCONNECT FUNCTION. REF TASK 4N-24-211-04-02 | COMPLETED.
20151-0140 | - | 4N-24-211-04-03 | TF-AMM-1 | ROUTINE | PERFORM AN OPERATIONAL CHECK OF THE ENGINE 3 IDG DISCONNECT TO VERIFY DISCONNECT FUNCTION. REF TASK 4N-24-211-04-03 | COMPLETED.
20151-0141 | - | 4N-24-211-04-04 | TF-AMM-1 | ROUTINE | PERFORM AN OPERATIONAL CHECK OF THE ENGINE 4 IDG DISCONNECT TO VERIFY DISCONNECT FUNCTION. REF TASK 4N-24-211-04-04 | COMPLETED.
20151-0142 | - | 4N-24-211-14-01 | TF-AMM-1 | ROUTINE | CHANGE THE ENGINE 1 INTEGRATED DRIVE GENERATOR SCAVENGE FILTER. REF TASK 4N-24-211-14-01 | COMPLETED
20151-0143 | - | 4N-24-211-14-02 | TF-AMM-1 | ROUTINE | CHANGE THE ENGINE 2 INTEGRATED DRIVE GENERATOR SCAVENGE FILTER. REF TASK 4N-24-211-14-02 | COMPLETED
20151-0144 | - | 4N-24-211-14-03 | TF-AMM-1 | ROUTINE | CHANGE THE ENGINE 3 INTEGRATED DRIVE GENERATOR SCAVENGE FILTER. REF TASK 4N-24-211-14-03 | COMPLETED
20151-0145 | - | 4N-24-211-14-04 | TF-AMM-1 | ROUTINE | CHANGE THE ENGINE 4 INTEGRATED DRIVE GENERATOR SCAVENGE FILTER. REF TASK 4N-24-211-14-04 | COMPLETED
20151-0146 | - | 4N-25-011-01-01 | TF-AMM-1 | ROUTINE | PERFORM A DETAILED INSPECTION OF THE FLIGHT COMPARTMENT SEAT LOCKING MECHANISM, SEAT ATTACHMENT STRUCTURE TO TRACK AND FLOOR BEAM SEAT ATTACHMENT CROWN FOR CONDITION. REF TASK 4N-25-011-01-01 | COMPLETED
20151-0147 | - | 4N-25-011-02-01 | TF-AMM-1 | ROUTINE | CHECK THE FLIGHT COMPARTMENT SEAT HARNESS/INERTIAL REEL FOR CONDITION AND PROPER OPERATION. REF TASK 4N-25-011-02-01 | COMPLETED.
20151-0148 | - | 4N-25-011-03-01 | TF-AMM-1 | ROUTINE | CHECK THE FLIGHT COMPARTMENT SEAT ADJUSTMENT/LOCK MECHANISM FOR CONDITION AND OPERATION. REF TASK 4N-25-011-03-01 | COMPLETED
20151-0149 | - | 4N-25-020-01-A | TF-AMM-1 | ROUTINE | PASSENGER COMPARTMENT INSPECTION REF TASK 4N-25-020-01-A | COMPLETED
20151-0150 | - | 4N-25-021-02-01 | TF-AMM-1 | ROUTINE | CHECK FOR FREEDOM OF MOTION OF UPPER DECK SUPERNUMERARY COMPARTMENT DECOMPRESSION PANELS. (IF INSTALLED) REF TASK 4N-25-021-02-01 | COMPLETED.
20151-0151 | - | 4N-25-024C01 | TF-AMM-1 | ROUTINE | UPPER DECK PARTITION AND LADDER INSPECTION (IAI SUPPLEMENT) REF TASK 4N-25-024C01 | COMPLETED.
20151-0152 | - | 4N-25-024C02 | TF-AMM-1 | ROUTINE | VISUALLY CHECK UPPER DECK ACCESS DOOR (IAI SUPPLEMENT) REF TASK 4N-25-024C02 | COMPLETED.
20151-0153 | - | 4N-25-025C09-01 | TF-AMM-1 | ROUTINE | SEAT BELT AND BUNK RESTRAINTS REF TASK 4N-25-025C09-01 | COMPLETED.
20151-0154 | - | 4N-25-031-12-01 | TF-AMM-1 | ROUTINE | REPLACE THE UPPER DECK GALLEY WATER FILTER (IF INSTALLED). REF TASK 4N-25-031-12-01 | COMPLETED
20151-0155 | - | 4N-25-031-13-02 | TF-AMM-1 | ROUTINE | CLEAN THE UPPER DECK GALLEY SINKS DRAIN LINE STRAINERS (IF INSTALLED). REF TASK 4N-25-031-13-02 | COMPLETED
20151-0156 | - | 4N-25-031-19-03 | TF-AMM-1 | ROUTINE | CLEAN THE UPPER DECK AIR CHILLER UNIT INTAKE FILTER. REF TASK 4N-25-031-19-03 | COMPLETED.
20151-0157 | - | 4N-25-041-00-02 | TF-AMM-1 | ROUTINE | LAVATORY WASTE COMPARTMENT REF TASK 4N-25-041-00-02 | COMPLETED.
20151-0158 | - | 4N-25-051-01-01 | TF-AMM-1 | ROUTINE | CHECK THE E/E EQUIPMENT CENTERS AFT PARTITION AND ACCESS PANELS, FOR CONDITION AND SECURITY. REF TASK 4N-25-051-01-01 | COMPLETED.
20151-0159 | - | 4N-25-052-01-01 | TF-AMM-1 | ROUTINE | CHECK THE CONTAINERIZED AND BULK CARGO COMPARTMENT CEILINGS SIDEWALLS, DECOMPRESSION PANELS AND FLOOR LINING FOR CONDITION AND SECURITY. REF TASK 4N-25-052-01-01 | COMPLETED.
20151-0160 | - | 4N-25-052-02-01 | TF-AMM-1 | ROUTINE | CHECK THE CONTAINERIZED CARGO COMPARTMENT INSULATION WITHOUT LINING REMOVAL. REF TASK 4N-25-052-02-01 | COMPLETED.
20151-0161 | - | 4N-25-054-01-01 | TF-AMM-1 | ROUTINE | PERFORM A DETAILED INSPECTION OF THE CONTAINERIZED CARGO RESTRAINING SYSTEM (FOR RESTRAINT AND GUIDANCE) INCLUDING: END STOP, CONTAINER STOP, PALLET LOCK, LATERAL GUIDE RAIL OR ACTUATOR, DOOR SILL RESTRAINT, RETRACTABLE CENTER GUIDES, SPLITTER RAIL AND SIDE GUIDE FOR CONDITION. REF TASK 4N-25-054-01-01 | COMPLETED
20151-0162 | - | 4N-25-054-02-01 | TF-AMM-1 | ROUTINE | PERFORM AN OPERATIONAL CHECK OF THE CONTAINERIZED CARGO RESTRAINING SYSTEM (FOR RESTRAINT AND GUIDANCE) LATERAL GUIDE RAIL OR ACTUATOR, DOOR SILL RESTRAINT, RETRACTABLE CENTER GUIDES, SPLITTER RAIL, SIDE GUIDE, END STOP, CONTAINER STOP, AND PALLET LOCK. REF TASK 4N-25-054-02-01 | COMPLETED
20151-0163 | - | 4N-25-055-02-01 | TF-AMM-1 | ROUTINE | PERFORM A DETAILED INSPECTION OF THE LOWER CARGO COMPARTMENT NET/TIEDOWNS FOR CONDITION AND SECURITY. REF TASK 4N-25-055-02-01 | COMPLETED.
20151-0164 | - | 4N-25-057C01 | TF-AMM-1 | ROUTINE | OPERATIONAL CHECK OF THE CARGO LOADING SYSTEM IAI CONVERTED A/C REF TASK 4N-25-057C01 | COMPLETED.
20151-0165 | - | 4N-25-058A01 | TF-AMM-1 | ROUTINE | MAIN DECK CARGO LOADING SYSTEM INSPECTION / CLEANING REF TASK 4N-25-058A01 | COMPLETED
20151-0166 | - | 4N-25-058A02 | TF-AMM-1 | ROUTINE | LOWER LOBE CARGO COMPARTMENT INSPECTION / CLEANING REF TASK 4N-25-058A02 | COMPLETED
20151-0167 | - | 4N-25-058A05 | TF-AMM-1 | ROUTINE | MAIN DECK CARGO LOADING SYSTEM CHECK (ANCRA) REF TASK 4N-25-058A05 | COMPLETED.
20151-0168 | - | 4N-25-058C01-01 | TF-AMM-1 | ROUTINE | MAIN DECK CARGO RESTRAINING SYSTEM (PRE INSPECTION) REF TASK 4N-25-058C01-01 | COMPLETED.
20151-0169 | - | 4N-25-058C06-01 | TF-AMM-1 | ROUTINE | DO AN INSPECTION/CHECK OF THE MAIN DECK CARGO BARRIER NET REF TASK 4N-25-058C06-01 | COMPLETED.
20151-0170 | - | 4N-25-059C01 | TF-AMM-1 | ROUTINE | VISUALLY CHECK MAIN DECK BLOW OUT PANELS FOR ABSENCE OF CORROSION, CONDITION AND SECURITY OF INSTALLATION AND GENERAL APPERANCE REF TASK 4N-25-059C01 | COMPLETED.
20151-0171 | - | 4N-25-059C02 | TF-AMM-1 | ROUTINE | VISUAL CHECK OF MAIN DECK FWD AND AFT PARTITIONS (IAI SUPPLEMENT) REF TASK 4N-25-059C02 | COMPLETED
20151-0172 | - | 4N-25-059C04-01 | TF-AMM-1 | ROUTINE | DO AN INSPECTION/CHECK OF THE MAIN DECK CARGO COMPARTMENT LINING IAI CONVERTED A/C REF TASK 4N-25-059C04-01 | COMPLETED.
20151-0173 | - | 4N-25-061C03-01 | TF-AMM-1 | ROUTINE | DO AN INSPECTION OF THE EMERGENCY ESCAPE ROPE ESCAPE ROPE REF TASK 4N-25-061C03-01 | COMPLETED.
20151-0174 | - | 4N-25-063A03 | TF-AMM-1 | ROUTINE | INSPECT PORTABLE ELT'500-12Y FOR SECURITY AND DAMAGE. REF TASK 4N-25-063A03 | COMPLETED.
20151-0175 | - | 4N-25-064-01-01 | TF-AMM-1 | ROUTINE | PERFORM A DETAILED INSPECTION OF THE FOLLOWING DETACHABLE EMERGENCY EQUIPMENT FOR CONDITION AND PRESENCE, (IF INSTALLED). + FIRE GLOVES + SMOKE GOGGLES + CRASH AXE + FIRST AID KITS + FLASH LIGHTS + SIGNAL LIGHTS + EMERGENCY ESCAPE BREATHING DEVICES (PBE/SMOKE HOODS) + CARGO BAY DESCENT HARNESS NOTE: FOR THE LOCATION AND QUANTITY OF THE DETACHABLE EMERGENCY EQUIPMENT REFER TO OPERATOR'S LAYOUT OF PASSENGER ACCOMMODATION (LOPA). REF TASK 4N-25-064-01-01 | COMPLETED
20151-0176 | - | 4N-25-064-05-01 | TF-AMM-1 | ROUTINE | SMOKE EVACUATION SHUTTER - PERFORM CHECK TO ENSURE THAT SHUTTER OPENS AND CLOSES CORRECTLY. REF TASK 4N-25-064-05-01 | COMPLETED.
20151-0177 | - | 4N-25-068-01-01 | TF-AMM-1 | ROUTINE | FLOOR MOUNTED EVACUATION SLIDE STORED GAS RESERVOIR - CHECK FOR PROPER PRESSURE. REF TASK 4N-25-068-01-01 | COMPLETED.
20151-0178 | - | 4N-26-010C01 | TF-AMM-1 | ROUTINE | PERFORM AN OPERATIONAL CHECK OF THE MAIN AND LOWER CARGO SMOKE DETECTION SYSTEM USING THE MAINTENANCE TEST SWITCH ON THE SMOKE DETECTION CONTROLLER (SDC) LOCATED ON THE COCKPIT MAINTENANCE PANEL. REF TASK 4N-26-010C01 | COMPLETED.
20151-0179 | - | 4N-26-017-01-01 | TF-AMM-1 | ROUTINE | USE THE CMC GROUND TEST TO DETERMINE THE WHEEL WELL FIRE DETECTOR DETECTION CAPABILITY. REF TASK 4N-26-017-01-01 | COMPLETED
20151-0180 | - | 4N-26-018-01-01 | TF-AMM-1 | ROUTINE | PERFORM A FUNCTIONAL CHECK OF THE WING LE DUCT THERMAL SWITCHES BY USING HEAT TO ENSURE ALL SWITCHES CLOSE AT REQUIRED TEMPERATURE. REF TASK 4N-26-018-01-01 | COMPLETED
20151-0181 | - | 4N-26-021-03-01 | TF-AMM-1 | ROUTINE | OPERATIONALLY CHECK THE ENGINE FIRE BOTTLE PRESSURE SWITCHES. REF TASK 4N-26-021-03-01 | COMPLETED
20151-0182 | - | 4N-26-021-07-01 | TF-AMM-1 | ROUTINE | OPERATIONALLY CHECK THE ENGINE 1 FIRING SWITCHES TO VERIFY ENGINE ISOLATION. REF TASK 4N-26-021-07-01 | COMPLETED.
20151-0183 | - | 4N-26-021-07-02 | TF-AMM-1 | ROUTINE | OPERATIONALLY CHECK THE ENGINE 2 FIRING SWITCHES TO VERIFY ENGINE ISOLATION. REF TASK 4N-26-021-07-02 | COMPLETED.
20151-0184 | - | 4N-26-021-07-03 | TF-AMM-1 | ROUTINE | OPERATIONALLY CHECK THE ENGINE 3 FIRING SWITCHES TO VERIFY ENGINE ISOLATION. REF TASK 4N-26-021-07-03 | COMPLETED.
20151-0185 | - | 4N-26-021-07-04 | TF-AMM-1 | ROUTINE | OPERATIONALLY CHECK THE ENGINE 4 FIRING SWITCHES TO VERIFY ENGINE ISOLATION. REF TASK 4N-26-021-07-04 | COMPLETED.
20151-0186 | - | 4N-26-023-02-01 | TF-AMM-1 | ROUTINE | FUNCTIONALLY CHECK CARGO COMPARTMENT FIRE EXTINGUISHER ARMING, ANNUNCIATION AND DISCHARGE SYSTEM AND VERIFY FIRING CIRCUIT INTEGRITY. REF TASK 4N-26-023-02-01 | COMPLETED.
20151-0187 | - | 4N-26-026-01-01 | TF-AMM-1 | ROUTINE | INSPECT (DETAILED) THE PORTABLE HALON/2-BTP FIRE EXTINGUISHERS FOR PROPER PRESSURE, WEIGHT AND CONDITION (IF GAUGE IS INSTALLED, WEIGHTING IS NOT REQUIRED). REF TASK 4N-26-026-01-01 | COMPLETED
20151-0188 | - | 4N-26-027-00-01 | TF-AMM-1 | ROUTINE | CHECK THE LAVATORY FIRE EXTINGUISHERS TEMPERATURE INDICATOR FOR CHANGE OF COLOR FROM GRAY TO BLACK TO DETERMINE IF BOTTLE HAS DISCHARGED. REF TASK 4N-26-027-00-01 | COMPLETED.
20151-0189 | - | 4N-26-027-01-01 | TF-AMM-1 | ROUTINE | INSPECT THE CONDITION OF THE FUSIBLE TIPS, PLUMBING AND NOZZLES OF THE LAVATORY FIRE EXTINGUISHERS. REF TASK 4N-26-027-01-01 | COMPLETED.
20151-0190 | - | 4N-27-011-03-01 | TF-AMM-1 | ROUTINE | PERFORM AN OPERATIONAL CHECK OF THE DUAL CONTROL PATH OF THE AILERON OVERRIDE PROTECTION SYSTEM. REF TASK 4N-27-011-03-01 | COMPLETED.
20151-0191 | - | 4N-27-021-22-01 | TF-AMM-1 | ROUTINE | PERFORM AN OPERATIONAL CHECK OF THE RUDDER HYDRAULIC FUSE TO INSURE IT IS OPEN. REF TASK 4N-27-021-22-01 | COMPLETED.
20151-0192 | - | 4N-27-032-01-01 | TF-AMM-1 | ROUTINE | PERFORM AN OPERATIONAL CHECK OF THE STALL WARNING STICK SHAKER. REF TASK 4N-27-032-01-01 | COMPLETED.
20151-0193 | - | 4N-27-041-01-01 | TF-AMM-1 | ROUTINE | PERFORM AN OPERATIONAL CHECK OF THE STABILIZER ALTERNATE TRIM SYSTEM. REF TASK 4N-27-041-01-01 | COMPLETED.
20151-0194 | - | 4N-27-041-05-01 | TF-AMM-1 | ROUTINE | PERFORM AN OPERATIONAL CHECK OF THE STABILIZER TRIM AISLE STAND CUTOUT SWITCH AND CIRCUITRY. REF TASK 4N-27-041-05-01 | COMPLETED.
20151-0195 | - | 4N-27-041-06-01 | TF-AMM-1 | ROUTINE | PERFORM AN OPERATIONAL CHECK OF THE STABILIZER TRIM HYDRAULIC BRAKE. REF TASK 4N-27-041-06-01 | COMPLETED.
20151-0196 | - | 4N-27-041-12-01 | TF-AMM-1 | ROUTINE | PERFORM A FUNCTIONAL CHECK TO ESTABLISH HORIZONTAL STABILIZER HINGE FREEPLAY AND CALCULATE IF WITHIN FLUTTER FREEPLAY LIMIT. REF TASK 4N-27-041-12-01 | COMPLETED
20151-0197 | - | 4N-27-041-20-01 | TF-AMM-1 | ROUTINE | PERFORM AN OPERATIONAL CHECK OF THE ALTERNATE HORIZONTAL STABILIZER SINGLE SWITCH TEST. REF TASK 4N-27-041-20-01 | COMPLETED.
20151-0198 | - | 4N-27-042-01-01 | TF-AMM-1 | ROUTINE | FUNCTIONALLY CHECK NOSE GEAR PRESSURE SWITCH. REF TASK 4N-27-042-01-01 | COMPLETED.
20151-0199 | - | 4N-27-051-01-01 | TF-AMM-1 | ROUTINE | PERFORM AN OPERATION CHECK OF THE ALTERNATE ELECTRICAL LEADING EDGE AND TRAILING EDGE FLAP SYSTEM. REF TASK 4N-27-051-01-01 | COMPLETED.
20151-0200 | - | 4N-27-051-02-01 | TF-AMM-1 | ROUTINE | PERFORM AN OPERATIONAL CHECK OF THE TRAILING EDGE FLAP LOAD RELIEF SYSTEM. REF TASK 4N-27-051-02-01 | COMPLETED.
20151-0201 | - | 4N-27-051-03-01 | TF-AMM-1 | ROUTINE | PERFORM AN OPERATIONAL CHECK OF THE TRAILING EDGE FLAP NO-BACK BRAKES. REF TASK 4N-27-051-03-01 | COMPLETED.
20151-0202 | - | 4N-27-051-08-01 | TF-AMM-1 | ROUTINE | PERFORM A FUNCTIONAL CHECK OF THE TRAILING EDGE FLAP TRANSMISSION BALL SCREW FOR BACKLASH. REF TASK 4N-27-051-08-01 | COMPLETED.
20151-0203 | - | 4N-27-051-11-01 | TF-AMM-1 | ROUTINE | PERFORM AN OPERATIONAL CHECK OF THE INBOARD AND OUTBOARD T.E. FLAP PRIORITY VALVE. REF TASK 4N-27-051-11-01 | COMPLETED.
20151-0204 | - | 4N-27-051-23-01 | TF-AMM-1 | ROUTINE | PERFORM A DETAILED INSPECTION OF THE INBOARD MIDFLAPS MAIN CARRIAGE SPINDLE RETAINING NUTS FOR LOOSENESS AND CORRECT TORQUE VALUE. REF TASK 4N-27-051-23-01 | COMPLETED
20151-0205 | - | 4N-27-051-24-01 | TF-AMM-1 | ROUTINE | PERFORM AN ON-AIRPLANE DIMENSIONAL INSPECTION OF THE LEFT WING INBOARD TRAILING EDGE FOREFLAP FLIGHT AND CENTER TOGGLE ROLLER. REF TASK 4N-27-051-24-01 | COMPLETED.
20151-0206 | - | 4N-27-051-24-02 | TF-AMM-1 | ROUTINE | PERFORM AN ON-AIRPLANE DIMENSIONAL INSPECTION OF THE RIGHT WING INBOARD TRAILING EDGE FOREFLAP FLIGHT AND CENTER TOGGLE ROLLER. REF TASK 4N-27-051-24-02 | COMPLETED
20151-0207 | - | 4N-27-051-28-01 | TF-AMM-1 | ROUTINE | PERFORM A DETAILED INSPECTION OF THE OUTBOARD MIDFLAPS MAIN CARRIAGE SPINDLE RETAINING NUTS FOR LOOSENESS AND CORRECT TORQUE VALUE. REF TASK 4N-27-051-28-01 | COMPLETED
20151-0208 | - | 4N-27-051A01-01 | TF-AMM-1 | ROUTINE | INSPECT FLAP TRACK FAIRINGS FOR WEAR REF TASK 4N-27-051A01-01 | COMPLETED
20151-0209 | - | 4N-27-051A02-01 | TF-AMM-1 | ROUTINE | INBOARD FOREFLAP LEVER ATTACH FITTING INSPECTION REF TASK 4N-27-051A02-01 | COMPLETED.
20151-0210 | - | 4N-27-061A01-01 | TF-AMM-1 | ROUTINE | PERFORM DETAILED VISUAL INSPECTION OF INBOARD SPOILERS 5, 6, 7, 8 REF TASK 4N-27-061A01-01 | COMPLETED.
20151-0211 | - | 4N-27-081-00-01 | TF-AMM-1 | ROUTINE | PERFORM AN OPERATIONAL CHECK OF THE GROUP A LEADING EDGE FLAPS DURING REVERSE THRUST OPERATION. REF TASK 4N-27-081-00-01 | COMPLETED.
20151-0212 | - | 4N-27-081-01-01 | TF-AMM-1 | ROUTINE | PERFORM AN OPERATIONAL CHECK OF THE PRIMARY ELECTRIC LEADING EDGE AND TRAILING EDGE FLAP SYSTEM. REF TASK 4N-27-081-01-01 | COMPLETED.
20151-0213 | - | 4N-28-015-01-01 | TF-AMM-1 | ROUTINE | CENTER WING TANK HYDRO-MECHANICAL SCAVENGE SYSTEM - PERFORM OPERATIONAL CHECK. REF TASK 4N-28-015-01-01 | COMPLETED
20151-0214 | - | 4N-28-025-01-01 | TF-AMM-1 | ROUTINE | PERFORM A DETAILED INSPECTION OF THE APU FUEL FEED LINE SHROUD DRAIN FOR FUEL LEAKAGE. REF TASK 4N-28-025-01-01 | COMPLETED
20151-0215 | - | 4N-28-042-01-01 | TF-AMM-1 | ROUTINE | VERIFY BOOST PUMP LIGHTS ARE ON WHEN SWITCHES ARE "OFF". REF TASK 4N-28-042-01-01 | COMPLETED.
20151-0216 | - | 4N-28-042-02-01 | TF-AMM-1 | ROUTINE | PERFORM OPERATIONAL CHECK OF THE JETTISON/OVERRIDE PUMP PRESSURE SWITCH AND CIRCUITRY BY VERIFYING LIGHT OPERATION. REF TASK 4N-28-042-02-01 | COMPLETED.
20151-0217 | - | 4N-28-115-02-01 | TF-AMM-1 | ROUTINE | ALL FUEL TANKS - MICROBIOLOGICAL GROWTH TEST REF TASK 4N-28-115-02-01 | TASK CANCELLED BY CUSTOMER.
20151-0218 | - | 4N-29-011-01-01 | TF-AMM-1 | ROUTINE | PERFORM A DETAILED INSPECTION OF THE HYDRAULIC SYSTEM 1 PRESSURE AND RETURN FILTER DELTA "P" INDICATOR. REF TASK 4N-29-011-01-01 | COMPLETED.
20151-0219 | - | 4N-29-011-01-02 | TF-AMM-1 | ROUTINE | PERFORM A DETAILED INSPECTION OF THE HYDRAULIC SYSTEM 2 PRESSURE AND RETURN FILTER DELTA "P" INDICATOR. REF TASK 4N-29-011-01-02 | COMPLETED.
20151-0220 | - | 4N-29-011-01-03 | TF-AMM-1 | ROUTINE | PERFORM A DETAILED INSPECTION OF THE HYDRAULIC SYSTEM 3 PRESSURE AND RETURN FILTER DELTA "P" INDICATOR. REF TASK 4N-29-011-01-03 | COMPLETED
20151-0221 | - | 4N-29-011-01-04 | TF-AMM-1 | ROUTINE | PERFORM A DETAILED INSPECTION OF THE HYDRAULIC SYSTEM 4 PRESSURE AND RETURN FILTER DELTA "P" INDICATOR. REF TASK 4N-29-011-01-04 | COMPLETED.
20151-0222 | - | 4N-29-011-02-01 | TF-AMM-1 | ROUTINE | PERFORM AN INTERNAL LEAKAGE CHECK OF THE HYDRAULIC POWER SYSTEM NO. 1, 2, 3, AND 4. REF TASK 4N-29-011-02-01 | COMPLETED
20151-0223 | - | 4N-29-011-03-01 | TF-AMM-1 | ROUTINE | PERFORM A DETAILED INSPECTION OF THE HYDRAULIC SYSTEM 1 CASE DRAIN FILTER DELTA "P" INDICATOR. REF TASK 4N-29-011-03-01 | COMPLETED.
20151-0224 | - | 4N-29-011-03-02 | TF-AMM-1 | ROUTINE | PERFORM A DETAILED INSPECTION OF THE HYDRAULIC SYSTEM 2 CASE DRAIN FILTER DELTA "P" INDICATOR. REF TASK 4N-29-011-03-02 | COMPLETED.
20151-0225 | - | 4N-29-011-03-03 | TF-AMM-1 | ROUTINE | PERFORM A DETAILED INSPECTION OF THE HYDRAULIC SYSTEM 3 CASE DRAIN FILTER DELTA "P" INDICATOR. REF TASK 4N-29-011-03-03 | COMPLETED.
20151-0226 | - | 4N-29-011-03-04 | TF-AMM-1 | ROUTINE | PERFORM A DETAILED INSPECTION OF THE HYDRAULIC SYSTEM 4 CASE DRAIN FILTER DELTA "P" INDICATOR. REF TASK 4N-29-011-03-04 | COMPLETED.
20151-0227 | - | 4N-29-011-09-01 | TF-AMM-1 | ROUTINE | DISCARD THE STRUT 1 AIR DRIVEN PUMP AIR FILTER. FOR IN-LINE (NON-CLEANABLE) FILTERS ON TURBINE DRIVE UNITS 60B00158-17 AND -18 OR THE TURBINE DRIVE UNITS WITH SERVICE BULLETIN SB TP 85-1-29-39 ACCOMPLISHED. REF TASK 4N-29-011-09-01 | TASK NOT APPLICABLE DUE TO DIFFERENT P\N OF TURBINE DRIVE UNITS & PRE SB STATUS.
20151-0228 | - | 4N-29-011-09-04 | TF-AMM-1 | ROUTINE | DISCARD THE STRUT 4 AIR DRIVEN PUMP AIR FILTER. FOR IN-LINE (NON-CLEANABLE) FILTERS ON TURBINE DRIVE UNITS 60B00158-17 AND -18 OR THE TURBINE DRIVE UNITS WITH SERVICE BULLETIN SB TP 85-1-29-39 ACCOMPLISHED. REF TASK 4N-29-011-09-04 | COMPLETED.
20151-0229 | - | 4N-29-011-10-01 | TF-AMM-1 | ROUTINE | CLEAN STRUT 1 AIR DRIVEN PUMP MOISTURE SEPARATOR BLEED HOLES. REF TASK 4N-29-011-10-01 | COMPLETED
20151-0230 | - | 4N-29-011-10-04 | TF-AMM-1 | ROUTINE | CLEAN STRUT 4 AIR DRIVEN PUMP MOISTURE SEPARATOR BLEED HOLES. REF TASK 4N-29-011-10-04 | COMPLETED
20151-0231 | - | 4N-29-011-14-01 | TF-AMM-1 | ROUTINE | DISCARD THE STRUT 1 AIR TURBINE GEARBOX OIL FILTER. REF TASK 4N-29-011-14-01 | COMPLETED
20151-0232 | - | 4N-29-011-14-04 | TF-AMM-1 | ROUTINE | DISCARD THE STRUT 4 AIR TURBINE GEARBOX OIL FILTER. REF TASK 4N-29-011-14-04 | COMPLETED
20151-0233 | - | 4N-29-011-18-01 | TF-AMM-1 | ROUTINE | DISCARD THE (STRUT 1) NUMBER 1 HYDRAULIC SYSTEM CASE DRAIN MODULE FILTERS (QTY OF 2). REF TASK 4N-29-011-18-01 | COMPLETED
20151-0234 | - | 4N-29-011-18-02 | TF-AMM-1 | ROUTINE | DISCARD THE (STRUT 2) NUMBER 2 HYDRAULIC SYSTEM CASE DRAIN MODULE FILTERS (QTY OF 2). REF TASK 4N-29-011-18-02 | COMPLETED
20151-0235 | - | 4N-29-011-18-03 | TF-AMM-1 | ROUTINE | DISCARD THE (STRUT 3) NUMBER 3 HYDRAULIC SYSTEM CASE DRAIN MODULE FILTERS (QTY OF 2). REF TASK 4N-29-011-18-03 | COMPLETED
20151-0236 | - | 4N-29-011-18-04 | TF-AMM-1 | ROUTINE | DISCARD THE (STRUT 4) NUMBER 4 HYDRAULIC SYSTEM CASE DRAIN MODULE FILTERS (QTY OF 2). REF TASK 4N-29-011-18-04 | COMPLETED.
20151-0237 | - | 4N-29-011-23-01 | TF-AMM-1 | ROUTINE | DISCARD THE (STRUT 1) NUMBER 1 HYDRAULIC SYSTEM PRESSURE FILTERS (QTY OF 2). REF TASK 4N-29-011-23-01 | COMPLETED
20151-0238 | - | 4N-29-011-23-02 | TF-AMM-1 | ROUTINE | DISCARD THE (STRUT 2) NUMBER 2 HYDRAULIC SYSTEM PRESSURE FILTERS (QTY OF 2). REF TASK 4N-29-011-23-02 | COMPLETED
20151-0239 | - | 4N-29-011-23-03 | TF-AMM-1 | ROUTINE | DISCARD THE (STRUT 3) NUMBER 3 HYDRAULIC SYSTEM PRESSURE FILTERS (QTY OF 2). REF TASK 4N-29-011-23-03 | COMPLETED
20151-0240 | - | 4N-29-011-23-04 | TF-AMM-1 | ROUTINE | DISCARD THE (STRUT 4) NUMBER 4 HYDRAULIC SYSTEM PRESSURE FILTERS (QTY OF 2). REF TASK 4N-29-011-23-04 | COMPLETED.
20151-0241 | - | 4N-29-011-29-01 | TF-AMM-1 | ROUTINE | DISCARD THE OUTBOARD ENGINE (STRUT 1) HYDRAULIC SYSTEM 1 RETURN FILTER. REF TASK 4N-29-011-29-01 | COMPLETED
20151-0242 | - | 4N-29-011-29-02 | TF-AMM-1 | ROUTINE | DISCARD THE HYDRAULIC SYSTEM 2 RETURN FILTER IN LEFT WING WHEEL WELL REF TASK 4N-29-011-29-02 | COMPLETED
20151-0243 | - | 4N-29-011-29-03 | TF-AMM-1 | ROUTINE | DISCARD THE HYDRAULIC SYSTEM 3 RETURN FILTER IN RIGHT WING WHEEL WELL REF TASK 4N-29-011-29-03 | COMPLETED.
20151-0244 | - | 4N-29-011-29-04 | TF-AMM-1 | ROUTINE | DISCARD THE OUTBOARD ENGINE (STRUT 4) HYDRAULIC SYSTEM 4 RETURN FILTER. REF TASK 4N-29-011-29-04 | COMPLETED.
20151-0245 | - | 4N-29-017-01-01 | TF-AMM-1 | ROUTINE | DISCARD THE ENGINE 1 RESERVOIR PRESSURIZATION MODULE AIR FILTER. REF TASK 4N-29-017-01-01 | COMPLETED
20151-0246 | - | 4N-29-017-01-02 | TF-AMM-1 | ROUTINE | DISCARD THE ENGINE 2 RESERVOIR PRESSURIZATION MODULE AIR FILTER. REF TASK 4N-29-017-01-02 | COMPLETED
20151-0247 | - | 4N-29-017-01-03 | TF-AMM-1 | ROUTINE | DISCARD THE ENGINE 3 RESERVOIR PRESSURIZATION MODULE AIR FILTER. REF TASK 4N-29-017-01-03 | COMPLETED
20151-0248 | - | 4N-29-017-01-04 | TF-AMM-1 | ROUTINE | DISCARD THE ENGINE 4 RESERVOIR PRESSURIZATION MODULE AIR FILTER. REF TASK 4N-29-017-01-04 | COMPLETED
20151-0249 | - | 4N-29-021-02-02 | TF-AMM-1 | ROUTINE | RESTORE THE ENGINE 4 NACELLE STRUT AUXILIARY PUMP CASE DRAIN FILTER. REF TASK 4N-29-021-02-02 | COMPLETED.
20151-0250 | - | 4N-29-030-01-01 | TF-AMM-1 | ROUTINE | CHECK THAT AIR DRIVEN PUMP PRESSURE SWITCH WARNING LIGHT ILLUMINATES WHEN PUMP IS SWITCHED OFF. REF TASK 4N-29-030-01-01 | COMPLETED.
20151-0251 | - | 4N-31-031-01-02 | TF-AMM-1 | ROUTINE | PERFORM AN OPERATIONAL CHECK OF THE FLIGHT DATA RECORDER PARAMETER SENSORS AND CHECK THAT THE PARAMETERS ARE BEING RECORDED PROPERLY. REF TASK 4N-31-031-01-02 | TASK NOT APPLICABLE DUE TO DIFFERENT DOWNLOAD UNIT PN: FDS400-0301 USED. REFER TO RC# 20151-0252 FOR FDR OPERATIONAL CHECK.
20151-0252 | - | 4N-31-031-01-08 | TF-AMM-1 | ROUTINE | PERFORM AN OPERATIONAL CHECK OF THE FLIGHT DATA RECORDER PARAMETER SENSORS AND CHECK THAT THE PARAMETERS ARE BEING RECORDED PROPERLY. REF TASK 4N-31-031-01-08 | COMPLETED.
20151-0253 | - | 4N-31-031-02-01 | TF-AMM-1 | ROUTINE | PERFORM AN OPERATIONAL CHECK OF THE FLIGHT DATA RECORDER SYSTEM THREE-AXIS ACCELEROMETER AND CHECK THAT PARAMETERS ARE TRANSMITTED PROPERLY. REF TASK 4N-31-031-02-01 | COMPLETED.
20151-0254 | - | 4N-31-031-04-01 | TF-AMM-1 | ROUTINE | OPERATIONALLY CHECK THE FLIGHT DATA RECORDER UNDERWATER LOCATOR BEACON (ULB). REF TASK 4N-31-031-04-01 | COMPLETED
20151-0255 | - | 4N-31-050-01-01 | TF-AMM-1 | ROUTINE | PERFORM AN OPERATIONAL CHECK OF THE CENTRAL WARNING SYSTEM MODULES. REF TASK 4N-31-050-01-01 | COMPLETED.
20151-0256 | - | 4N-31-061-01-01 | TF-AMM-1 | ROUTINE | PERFORM AN OPERATIONAL CHECK OF THE INTEGRATED DISPLAY SYSTEM (IDS) DISPLAY SWITCHING MODULE AND VERIFY CORRECT SWITCH OPERATION. REF TASK 4N-31-061-01-01 | COMPLETED.
20151-0257 | - | 4N-31-061-02-01 | TF-AMM-1 | ROUTINE | PERFORM AN OPERATIONAL CHECK OF THE (ELECTRONIC FLIGHT INSTRUMENT SYSTEM) EFIS EIU SOURCE SELECT SWITCH AND VERIFY CORRECT SWITCH OPERATION. THE EIU IS THE EFIS/EICAS INTERFACE UNIT. EICAS IS THE ENGINE INDICATING CREW ALERTING SYSTEM. REF TASK 4N-31-061-02-01 | COMPLETED.
20151-0258 | - | 4N-31-061-12-01 | TF-AMM-1 | ROUTINE | CLEAN THE INTEGRATED DISPLAY UNIT CRT AND AIR INLET SCREEN. REF TASK 4N-31-061-12-01 | COMPLETED
20151-0259 | - | 4N-32-012A01-01 | TF-AMM-1 | ROUTINE | CHECK LH WING LANDING GEAR DOORS REF TASK 4N-32-012A01-01 | COMPLETED
20151-0260 | - | 4N-32-012A01-02 | TF-AMM-1 | ROUTINE | CHECK RH WING LANDING GEAR DOORS REF TASK 4N-32-012A01-02 | COMPLETED.
20151-0261 | - | 4N-32-014A01-01 | TF-AMM-1 | ROUTINE | CHECK LH BODY LANDING GEAR DOORS REF TASK 4N-32-014A01-01 | COMPLETED
20151-0262 | - | 4N-32-014A01-02 | TF-AMM-1 | ROUTINE | CHECK RH BODY LANDING GEAR DOORS REF TASK 4N-32-014A01-02 | COMPLETED.
20151-0263 | - | 4N-32-021-01-01 | TF-AMM-1 | ROUTINE | PERFORM A FUNCTIONAL CHECK OF NOSE LANDING GEAR TORSION LINK TO MEASURE FREE PLAY. REF TASK 4N-32-021-01-01 | COMPLETED.
20151-0264 | - | 4N-32-031-03-01 | TF-AMM-1 | ROUTINE | PERFORM A DETAILED INSPECTION OF THE LANDING GEAR MECHANICAL CONTROLS INCLUDING ALL VISIBLE PORTIONS, CRANKS, RODS AND CABLES FOR CONDITION AND SECURITY INSIDE PRESSURIZED AREA. REF TASK 4N-32-031-03-01 | COMPLETED
20151-0265 | - | 4N-32-041-01-01 | TF-AMM-1 | ROUTINE | PERFORM A DETAILED INSPECTION OF THE BRAKE MECHANICAL CONTROL PATH AND CHECK BRAKE RODS, CRANKS AND CABLE MECHANISM FOR WEAR. REF TASK 4N-32-041-01-01 | COMPLETED.
20151-0266 | - | 4N-32-041-02-01 | TF-AMM-1 | ROUTINE | OPERATE THE NORMAL AND ALTERNATE BRAKES AND OBSERVE BRAKE OPERATION TO INSURE FUSES ARE OPEN, A VALVE HAS NOT FAILED IN OPEN POSITION OR SEIZED. REF TASK 4N-32-041-02-01 | COMPLETED.
20151-0267 | - | 4N-32-042-01-01 | TF-AMM-1 | ROUTINE | PERFORM A FUNCTIONAL CHECK OF THE AUTOBRAKE SOLENOID VALVE AND CHECK FOR PASSIVE FAILURE. REF TASK 4N-32-042-01-01 | COMPLETED.
20151-0268 | - | 4N-32-042-02-01 | TF-AMM-1 | ROUTINE | RESTORE OFF AIRCRAFT THE NORMAL AND ALTERNATE ANTISKID MODULE FILTERS PER VENDOR RECOMMENDATION. REF TASK 4N-32-042-02-01 | COMPLETED
20151-0269 | - | 4N-32-044-01-01 | TF-AMM-1 | ROUTINE | PERFORM A DETAILED INSPECTION OF THE PARKING BRAKE MECHANICAL CONTROL PATH FOR CONDITION AND SECURITY. REF TASK 4N-32-044-01-01 | COMPLETED
20151-0270 | - | 4N-32-044-03-01 | TF-AMM-1 | ROUTINE | VISUALLY CHECK AND COMPARE THE BRAKE PRESSURE COCKPIT GAGE WITH THE DIRECT GAGE. REF TASK 4N-32-044-03-01 | COMPLETED.
20151-0271 | - | 4N-32-051-05-01 | TF-AMM-1 | ROUTINE | PERFORM A DETAILED INSPECTION OF THE RUDDER PEDAL INTERCONNECT ACTUATOR AND STEERING CONTROL PATH FOR SECURITY AND CONDITION. REF TASK 4N-32-051-05-01 | COMPLETED.
20151-0272 | - | 4N-32-051-08-01 | TF-AMM-1 | ROUTINE | FUNCTIONALLY CHECK THE STEERING COMPENSATOR SYSTEM FOR COMPENSATOR LEAKAGE. REF TASK 4N-32-051-08-01 | COMPLETED
20151-0273 | - | 4N-32-053-08-01 | TF-AMM-1 | ROUTINE | RESTORE THE BODY GEAR STEERING MODULE FILTER. REF TASK 4N-32-053-08-01 | COMPLETED
20151-0274 | - | 4N-32-802-01-01 | TF-AMM-1 | ROUTINE | EXTERNAL - ZONAL (GV): NLG DOORS - FROM GROUND LEVEL PERFORM AN EXTERNAL ZONAL INSPECTION OF THE NOSE LANDING GEAR DOORS FROM GROUND LEVEL. ACCESS NOTE: NLG DOORS OPEN. REF TASK 4N-32-802-01-01 | COMPLETED
20151-0275 | - | 4N-32-804-01-01 | TF-AMM-1 | ROUTINE | EXTERNAL - ZONAL (GV): NLG DOORS - DOORS OPEN PERFORM AN EXTERNAL ZONAL INSPECTION OF THE NOSE LANDING GEAR DOORS. ACCESS NOTE: NLG DOORS OPEN. REF TASK 4N-32-804-01-01 | COMPLETED
20151-0276 | - | 4N-32-806-01-01 | TF-AMM-1 | ROUTINE | EXTERNAL - ZONAL (GV): NOSE LANDING GEAR - FROM THE GROUND PERFORM AN EXTERNAL ZONAL INSPECTION OF THE NOSE LANDING GEAR FROM GROUND LEVEL. ACCESS NOTE: NLG DOORS OPEN. REF TASK 4N-32-806-01-01 | COMPLETED
20151-0277 | - | 4N-32-808-01-01 | TF-AMM-1 | ROUTINE | EXTERNAL - ZONAL (GV): NOSE LANDING GEAR PERFORM AN EXTERNAL ZONAL INSPECTION OF THE NOSE LANDING GEAR. (EZAP) ACCESS NOTE: NLG DOORS OPEN. REF TASK 4N-32-808-01-01 | COMPLETED
20151-0278 | - | 4N-32-810-01-01 | TF-AMM-1 | ROUTINE | EXTERNAL - ZONAL (GV): WING LANDING GEAR DOORS - LEFT PERFORM AN EXTERNAL ZONAL INSPECTION OF THE LEFT WING LANDING GEAR DOORS FROM GROUND LEVEL. ACCESS NOTE: LEFT WLG DOORS OPEN. REF TASK 4N-32-810-01-01 | COMPLETED
20151-0279 | - | 4N-32-812-01-01 | TF-AMM-1 | ROUTINE | EXTERNAL - ZONAL (GV): WING LANDING GEAR DOORS - LEFT PERFORM AN EXTERNAL ZONAL INSPECTION OF THE LEFT WING LANDING GEAR DOORS. ACCESS NOTE: LEFT WLG DOORS OPEN. REF TASK 4N-32-812-01-01 | COMPLETED
20151-0280 | - | 4N-32-814-01-01 | TF-AMM-1 | ROUTINE | EXTERNAL - ZONAL (GV): WING LANDING GEAR - LEFT PERFORM AN EXTERNAL ZONAL INSPECTION OF THE LEFT WING LANDING GEAR FROM GROUND LEVEL. ACCESS NOTE: LEFT WLG DOORS OPEN. REF TASK 4N-32-814-01-01 | COMPLETED
20151-0281 | - | 4N-32-816-01-01 | TF-AMM-1 | ROUTINE | EXTERNAL - ZONAL (GV): WING LANDING GEAR - LEFT PERFORM AN EXTERNAL ZONAL INSPECTION OF THE LEFT WING LANDING GEAR. (EZAP) ACCESS NOTE: LEFT WLG DOORS OPEN. REF TASK 4N-32-816-01-01 | COMPLETED
20151-0282 | - | 4N-32-818-01-01 | TF-AMM-1 | ROUTINE | EXTERNAL - ZONAL (GV): WING LANDING GEAR DOORS - RIGHT PERFORM AN EXTERNAL ZONAL INSPECTION OF THE RIGHT WING LANDING GEAR DOORS FROM GROUND LEVEL. ACCESS NOTE: RIGHT WLG DOORS OPEN. REF TASK 4N-32-818-01-01 | COMPLETED.
20151-0283 | - | 4N-32-820-01-01 | TF-AMM-1 | ROUTINE | EXTERNAL - ZONAL (GV): WING LANDING GEAR DOORS - RIGHT PERFORM AN EXTERNAL ZONAL INSPECTION OF THE RIGHT WING LANDING GEAR DOORS. ACCESS NOTE: RIGHT WLG DOORS OPEN. REF TASK 4N-32-820-01-01 | COMPLETED.
20151-0284 | - | 4N-32-822-01-01 | TF-AMM-1 | ROUTINE | EXTERNAL - ZONAL (GV): WING LANDING GEAR - RIGHT PERFORM AN EXTERNAL ZONAL INSPECTION OF THE RIGHT WING LANDING GEAR FROM THE GROUND LEVEL. ACCESS NOTE: RIGHT WLG DOORS OPEN. REF TASK 4N-32-822-01-01 | COMPLETED.
20151-0285 | - | 4N-32-824-01-01 | TF-AMM-1 | ROUTINE | EXTERNAL - ZONAL (GV): WING LANDING GEAR - RIGHT PERFORM AN EXTERNAL ZONAL INSPECTION OF THE RIGHT WING LANDING GEAR. (EZAP) ACCESS NOTE: RIGHT WLG DOORS OPEN. REF TASK 4N-32-824-01-01 | COMPLETED.
20151-0286 | - | 4N-32-826-01-01 | TF-AMM-1 | ROUTINE | EXTERNAL - ZONAL (GV): BODY LANDING GEAR DOORS - LEFT PERFORM AN EXTERNAL ZONAL INSPECTION OF THE LEFT BODY LANDING GEAR DOORS FROM GROUND LEVEL. ACCESS NOTE: LEFT BLG DOORS OPEN. REF TASK 4N-32-826-01-01 | COMPLETED
20151-0287 | - | 4N-32-828-01-01 | TF-AMM-1 | ROUTINE | EXTERNAL - ZONAL (GV): BODY LANDING GEAR DOORS - LEFT PERFORM AN EXTERNAL ZONAL INSPECTION OF THE LEFT BODY LANDING GEAR DOORS. ACCESS NOTE: LEFT BLG DOORS OPEN. REF TASK 4N-32-828-01-01 | COMPLETED
20151-0288 | - | 4N-32-830-01-01 | TF-AMM-1 | ROUTINE | EXTERNAL - ZONAL (GV): BODY LANDING GEAR - LEFT PERFORM AN EXTERNAL ZONAL INSPECTION OF THE LEFT BODY LANDING GEAR FROM GROUND LEVEL. ACCESS NOTE: LEFT BLG DOORS OPEN. REF TASK 4N-32-830-01-01 | COMPLETED
20151-0289 | - | 4N-32-832-01-01 | TF-AMM-1 | ROUTINE | EXTERNAL - ZONAL (GV): BODY LANDING GEAR - LEFT PERFORM AN EXTERNAL ZONAL INSPECTION OF THE LEFT BODY LANDING GEAR. (EZAP) ACCESS NOTE: LEFT BLG DOORS OPEN. REF TASK 4N-32-832-01-01 | COMPLETED
20151-0290 | - | 4N-32-834-01-01 | TF-AMM-1 | ROUTINE | EXTERNAL - ZONAL (GV): BODY LANDING GEAR DOORS - RIGHT PERFORM AN EXTERNAL ZONAL INSPECTION OF THE RIGHT BODY LANDING GEAR DOORS FROM GROUND LEVEL. ACCESS NOTE: RIGHT BLG DOORS OPEN. REF TASK 4N-32-834-01-01 | COMPLETED.
20151-0291 | - | 4N-32-836-01-01 | TF-AMM-1 | ROUTINE | EXTERNAL - ZONAL (GV): BODY LANDING GEAR DOORS - RIGHT PERFORM AN EXTERNAL ZONAL INSPECTION OF THE RIGHT BODY LANDING GEAR DOORS. ACCESS NOTE: RIGHT BLG DOORS OPEN. REF TASK 4N-32-836-01-01 | COMPLETED.
20151-0292 | - | 4N-32-838-01-01 | TF-AMM-1 | ROUTINE | EXTERNAL - ZONAL (GV): BODY LANDING GEAR - RIGHT PERFORM AN EXTERNAL ZONAL INSPECTION OF THE RIGHT BODY LANDING GEAR FROM GROUND LEVEL. ACCESS NOTE: RIGHT BLG DOORS OPEN. REF TASK 4N-32-838-01-01 | COMPLETED.
20151-0293 | - | 4N-32-840-01-01 | TF-AMM-1 | ROUTINE | EXTERNAL - ZONAL (GV): BODY LANDING GEAR - RIGHT PERFORM AN EXTERNAL ZONAL INSPECTION OF THE RIGHT BODY LANDING GEAR. (EZAP) ACCESS NOTE: RIGHT BLG DOORS OPEN. REF TASK 4N-32-840-01-01 | COMPLETED.
20151-0294 | - | 4N-33-011-01-01 | TF-AMM-1 | ROUTINE | CHECK THE PILOTS PANEL LIGHTS STANDBY LIGHTING RELAY, WITH AC BUSSES UNPOWERED TO SEE IF FLOOD AND PANEL LIGHTS AVAILABLE. REF TASK 4N-33-011-01-01 | COMPLETED.
20151-0295 | - | 4N-33-012-01-01 | TF-AMM-1 | ROUTINE | PERFORM AN OPERATIONAL CHECK OF THE MASTER DIM AND TEST MODULE, DIM/TEST SWITCH AND INDICATOR LIGHTS TO DETERMINE IF DIM AND BRIGHT MODE AVAILABLE. REF TASK 4N-33-012-01-01 | COMPLETED
20151-0296 | - | 4N-33-035C01-01 | TF-AMM-1 | ROUTINE | OPERATIONAL CHECK MAIN DECK ALERT SYSTEM (IAI SUPPLEMENT REF TASK 4N-33-035C01-01 | COMPLETED
20151-0297 | - | 4N-33-043-01-01 | TF-AMM-1 | ROUTINE | OPERATIONALLY TEST THE NAVIGATION LIGHT SYSTEM BY SWITCHING LIGHTS ON FROM COCKPIT AND VISUALLY VERIFYING LIGHT ILLUMINATION. REF TASK 4N-33-043-01-01 | COMPLETED.
20151-0298 | - | 4N-33-044-01-01 | TF-AMM-1 | ROUTINE | OPERATIONALLY TEST THE ANTI-COLLISION LIGHT SYSTEM BY ACTIVATING THE STROBE AND BEACON SWITCHES FROM THE COCKPIT AND VISUALLY VERIFYING ILLUMINATION. REF TASK 4N-33-044-01-01 | COMPLETED.
20151-0299 | - | 4N-33-050-01-01 | TF-AMM-1 | ROUTINE | OPERATIONALLY CHECK THE EMERGENCY LIGHTS, POWER PACKS, AND ATTENDANT PANEL SWITCH BY USING THE EMERGENCY LIGHT PILOT CONTROL. REF TASK 4N-33-050-01-01 | COMPLETED.
20151-0300 | - | 4N-33-050-06-01 | TF-AMM-1 | ROUTINE | FUNCTIONALLY CHECK THE EMERGENCY LIGHTS BATTERY PACKS FOR CAPACITY (15 MIN. MINIMUM) AND ONE COMPLETE DEEP CYCLE. REF TASK 4N-33-050-06-01 | COMPLETED.
20151-0301 | - | 4N-33-050C01 | TF-AMM-1 | ROUTINE | OPS CHECK EMERGENCY LIGHTS (IAI SUPPLEMENT) REF TASK 4N-33-050C01 | COMPLETED.
20151-0302 | - | 4N-34-011-01-01 | TF-AMM-1 | ROUTINE | PERFORM A DETAIL INSPECTION OF THE PITOT-STATIC PROBES FOR DAMAGE OR BLOCKAGE. REF TASK 4N-34-011-01-01 | COMPLETED.
20151-0303 | - | 4N-34-013-01-01 | TF-AMM-1 | ROUTINE | PERFORM A FUNCTIONAL (CALIBRATION AND LEAK) CHECK ON THE STANDBY ALTIMETER AND AIRSPEED INDICATOR. NOTE: TASK IS NOT APPLICABLE IF EQUIPPED WITH INTEGRATED STANDBY FLIGHT DISPLAY. CFR 91.401 SUBPART B STATES THAT CFR PART 91.411 DOES NOT APPLY TO AIRCRAFT MAINTAINED IN ACCORDANCE WITH A CONTINUOUS AIRWORTHINESS MAINTENANCE PROGRAM AS PROVIDED UNDER CFR PART 121. REF TASK 4N-34-013-01-01 | COMPLETED.
20151-0304 | - | 4N-34-053-01-01 | TF-AMM-1 | ROUTINE | CHECK THE PERFORMANCE OF THE ATC ACTIVE TRANSPONDER PER FAR 91.413. NOTE: AN ALTERNATIVE OFF-AIRCRAFT ATC CERTIFICATION PROCEDURE MAY BE USED. REF TASK 4N-34-053-01-01 | TASK NOT APPLICABLE DUE TO IFR-6000 USED FOR TEST. REFER TO RC#20151-0305
20151-0305 | - | 4N-34-053-01-02 | TF-AMM-1 | ROUTINE | CHECK THE PERFORMANCE OF THE ATC ACTIVE TRANSPONDER PER FAR 91.413. NOTE: AN ALTERNATIVE OFF-AIRCRAFT ATC CERTIFICATION PROCEDURE MAY BE USED. REF TASK 4N-34-053-01-02 | COMPLETED.
20151-0306 | - | 4N-34-061-02-01 | TF-AMM-1 | ROUTINE | CLEAN THE CONTROL DISPLAY UNIT (CDU) AND THE AIR INLET PROTECTIVE SCREEN. REF TASK 4N-34-061-02-01 | COMPLETED
20151-0307 | - | 4N-35-011-01-01 | TF-AMM-1 | ROUTINE | PERFORM A FUNCTIONAL CHECK OF THE CREW OXYGEN CYLINDER/PLUMBING INCLUDING PRESSURE DECAY TEST. REF TASK 4N-35-011-01-01 | COMPLETED.
20151-0308 | - | 4N-35-011-03-01 | TF-AMM-1 | ROUTINE | FUNCTIONALLY CHECK (OFF AIRCRAFT) THE CREW OXYGEN MASK/REGULATOR OR CREW INTEGRATED FULL FACE OXYGEN MASK REGULATOR PER THE VENDOR CMM. REF TASK 4N-35-011-03-01 | COMPLETED
20151-0309 | - | 4N-35-011-04-01 | TF-AMM-1 | ROUTINE | PERFORM A DETAILED INSPECTION OF THE CREW OXYGEN MASK/REGULATOR ASSEMBLY AND GOGGLE OR CREW INTEGRATED FULL FACE OXYGEN MASK REGULATOR FOR CONDITION (AS APPLICABLE). REF TASK 4N-35-011-04-01 | COMPLETED.
20151-0310 | - | 4N-35-011-05-01 | TF-AMM-1 | ROUTINE | OPERATE AND TEST THE CREW OXYGEN MASK/REGULATORS OR CREW INTEGRATED FULL FACE OXYGEN MASK REGULATORS WITH MASK/REGULATOR STOWED. REF TASK 4N-35-011-05-01 | COMPLETED.
20151-0311 | - | 4N-35-011-06-01 | TF-AMM-1 | ROUTINE | PERFORM A VISUAL CHECK OF THE CREW OXYGEN SYSTEM PRESSURE GAGE VERSUS EICAS READOUT. REF TASK 4N-35-011-06-01 | COMPLETED.
20151-0312 | - | 4N-35-011-09-01 | TF-AMM-1 | ROUTINE | CREW OXYGEN MASK REGULATOR OR CREW INTEGRATED FULL FACE OXYGEN MASK REGULATOR OPERATIONAL TEST WITH MASK/REGULATOR UNSTOWED. REF TASK 4N-35-011-09-01 | COMPLETED.
20151-0313 | - | 4N-35-021-01-02 | TF-AMM-1 | ROUTINE | PERFORM AN OPERATIONAL CHECK OF THE PASSENGER/PERSONNEL OXYGEN SYSTEM BY THE USE OF THE OVERRIDE SWITCH WITH PSU DOORS RESTRAINED TO PREVENT FULL DEPLOYMENT FOR NON-FREE FLOW SYSTEMS, AND PSU DOORS NOT RESTRAINED FOR FREE FLOW SYSTEMS. REF TASK 4N-35-021-01-02 | COMPLETED.
20151-0314 | - | 4N-35-021-10-03 | TF-AMM-1 | ROUTINE | PERFORM A FUNCTIONAL CHECK OF THE PASSENGER/PERSONNEL OXYGEN HIGH AND MEDIUM PRESSURE DISTRIBUTION LINES FOR LEAKAGE RATE BY OBSERVING OXYGEN PRESSURE ON EICAS WITH THE VALVES CLOSED. REF TASK 4N-35-021-10-03 | COMPLETED.
20151-0315 | - | 4N-35-021C01 | TF-AMM-1 | ROUTINE | PERFORM A VISUAL CHECK OF THE CREW CYLINDER ASSEMBLIES FOR PROPPER PRESSURE, CONDITION AND ATTACHMENT AND SECURITY REF TASK 4N-35-021C01 | COMPLETED.
20151-0316 | - | 4N-35-031C01 | TF-AMM-1 | ROUTINE | PERFORM A VISUAL CHECK OF THE SUPERNUMERARY?S AREA PORTABLE OXYGEN CYLINDER ASSEMBLIES FOR PROPER PRESSURE, CONDITION AND ATTACHMENT SECURITY REF TASK 4N-35-031C01 | COMPLETED.
20151-0317 | - | 4N-36-010-02-01 | TF-AMM-1 | ROUTINE | PERFORM AN OPERATIONAL CHECK OF THE LEFT AND RIGHT ISOLATION VALVES BY USING THE FLIGHT DECK SWITCHES. REF TASK 4N-36-010-02-01 | COMPLETED.
20151-0318 | - | 4N-36-010-06-01 | TF-AMM-1 | ROUTINE | PERFORM A GENERAL VISUAL INSPECTION FOR CONDITION AND A DETAILED INSPECTION OF THE PNEUMATIC SYSTEM DISTRIBUTION DUCT (OB ENG-TO-OB ENG AND APU ISOLATION VALVE FROM CROSS SHIP MANIFOLD) AND RELATED EXTERNAL PNEUMATIC COMPONENTS FOR LEAKS BY USING AUDIBLE CHECK. REF TASK 4N-36-010-06-01 | COMPLETED
20151-0319 | - | 4N-36-010-08-01 | TF-AMM-1 | ROUTINE | FUNCTIONAL CHECK OF THE PNEUMATIC SYSTEM DISTRIBUTION DUCT (OB ENGINE TO OB ENGINE TO APU) AND RELATED EXTERNAL PNEUMATIC COMPONENTS FOR LEAKAGE (PRESSURE CHECK). REF TASK 4N-36-010-08-01 | COMPLETED
20151-0320 | - | 4N-36-011-04-05 | TF-AMM-1 | ROUTINE | CLEAN OR REPLACE THE ENGINE 1 PRESSURE REGULATING AND SHUTOFF VALVE FILTERS. PW ENGINES. REF TASK 4N-36-011-04-05 | COMPLETED
20151-0321 | - | 4N-36-011-04-06 | TF-AMM-1 | ROUTINE | CLEAN OR REPLACE THE ENGINE 2 PRESSURE REGULATING AND SHUTOFF VALVE FILTERS. PW ENGINES. REF TASK 4N-36-011-04-06 | COMPLETED
20151-0322 | - | 4N-36-011-04-07 | TF-AMM-1 | ROUTINE | CLEAN OR REPLACE THE ENGINE 3 PRESSURE REGULATING AND SHUTOFF VALVE FILTERS. PW ENGINES. REF TASK 4N-36-011-04-07 | COMPLETED
20151-0323 | - | 4N-36-011-04-08 | TF-AMM-1 | ROUTINE | CLEAN OR REPLACE THE ENGINE 4 PRESSURE REGULATING AND SHUTOFF VALVE FILTERS. PW ENGINES. REF TASK 4N-36-011-04-08 | COMPLETED.
20151-0324 | - | 4N-36-011-06-01 | TF-AMM-1 | ROUTINE | REPLACE THE ENGINE 1 HIGH PRESSURE CONTROLLER AIR FILTER. (PW ENGINES ONLY) ENGINE NOTE: IF INSTALLED. REF TASK 4N-36-011-06-01 | COMPLETED
20151-0325 | - | 4N-36-011-06-02 | TF-AMM-1 | ROUTINE | REPLACE THE ENGINE 2 HIGH PRESSURE CONTROLLER AIR FILTER. (PW ENGINES ONLY) ENGINE NOTE: IF INSTALLED. REF TASK 4N-36-011-06-02 | COMPLETED
20151-0326 | - | 4N-36-011-06-03 | TF-AMM-1 | ROUTINE | REPLACE THE ENGINE 3 HIGH PRESSURE CONTROLLER AIR FILTER. (PW ENGINES ONLY) ENGINE NOTE: IF INSTALLED. REF TASK 4N-36-011-06-03 | COMPLETED
20151-0327 | - | 4N-36-011-06-04 | TF-AMM-1 | ROUTINE | REPLACE THE ENGINE 4 HIGH PRESSURE CONTROLLER AIR FILTER. (PW ENGINES ONLY) ENGINE NOTE: IF INSTALLED. REF TASK 4N-36-011-06-04 | COMPLETED.
20151-0328 | - | 4N-36-011-20-01 | TF-AMM-1 | ROUTINE | REPLACE ENGINE 1 PRESSURE REGULATING VALVE CONTROLLER AIR FILTERS. REF TASK 4N-36-011-20-01 | COMPLETED
20151-0329 | - | 4N-36-011-20-02 | TF-AMM-1 | ROUTINE | REPLACE ENGINE 2 PRESSURE REGULATING VALVE CONTROLLER AIR FILTERS. REF TASK 4N-36-011-20-02 | COMPLETED
20151-0330 | - | 4N-36-011-20-03 | TF-AMM-1 | ROUTINE | REPLACE ENGINE 3 PRESSURE REGULATING VALVE CONTROLLER AIR FILTERS. REF TASK 4N-36-011-20-03 | COMPLETED
20151-0331 | - | 4N-36-011-20-04 | TF-AMM-1 | ROUTINE | REPLACE ENGINE 4 PRESSURE REGULATING VALVE CONTROLLER AIR FILTERS. REF TASK 4N-36-011-20-04 | COMPLETED.
20151-0332 | - | 4N-38-010-00-01 | TF-AMM-1 | ROUTINE | DISINFECT THE POTABLE WATER SUPPLY SYSTEM. REF TASK 4N-38-010-00-01 | COMPLETED
20151-0333 | - | 4N-38-010C01 | TF-AMM-1 | ROUTINE | DISINFECT POTABLE WATER SYSTEM (IAI SUPPLEMENT) REF TASK 4N-38-010C01 | COMPLETED
20151-0334 | - | 4N-38-015-67-01 | TF-AMM-1 | ROUTINE | PERFORM AN OPERATIONAL CHECK TO VERIFY THAT THE WATER TANK PRESSURE SWITCH OPERATES. REF TASK 4N-38-015-67-01 | TASK NOT APPLICABLE DUE TO AIRCRAFT EFFECTIVITY
20151-0335 | - | 4N-38-032-01-01 | TF-AMM-1 | ROUTINE | RESTORE BY CLEANING THE TOILET WASTE WATER SEPARATOR. REF TASK 4N-38-032-01-01 | COMPLETED
20151-0336 | - | 4N-38-032-02-01 | TF-AMM-1 | ROUTINE | RESTORE BY CLEANING THE TOILET WASTE LIQUID LEVEL SENSORS. REF TASK 4N-38-032-02-01 | COMPLETED
20151-0337 | - | 4N-38-032-03-01 | TF-AMM-1 | ROUTINE | RESTORE THE TOILET WASTE VACUUM BLOWER COOLING AIR INLET FILTER. (IF INSTALLED) REF TASK 4N-38-032-03-01 | COMPLETED
20151-0338 | - | 4N-38-032-04-01 | TF-AMM-1 | ROUTINE | INTERROGATE (OPERATIONAL TEST) THE TOILET WASTE LIQUID LEVEL SENSORS CONTROL AND LOGIC MODULE AND VERIFY SHUTOFF CIRCUIT FUNCTION. REF TASK 4N-38-032-04-01 | COMPLETED
20151-0339 | - | 4N-38-032-10-01 | TF-AMM-1 | ROUTINE | LEAK TEST WASTE TANK DRAIN VALVES, DRAIN DUCT, AND WASTE DRAIN CAP. REF TASK 4N-38-032-10-01 | COMPLETED.
20151-0340 | - | 4N-45-010-00-01 | TF-AMM-1 | ROUTINE | USE THE CENTRAL MAINTENANCE COMPUTER "CMC" TO PERFORM THE FOLLOWING ACTIONS: 1. INTERROGATE FOR YAW DAMPER FAULT MESSAGES. 2. INTERROGATE FOR MODAL SUPPRESSION ACCELEROMETER FAULT MESSAGES. 3. INTERROGATE THE STABILIZER TRIM AND RUDDER RATIO MODULE FOR AILERON LOCK FAULT MESSAGES. 4. INTERROGATE THE STABILIZER TRIM AND RUDDER RATIO CHANGER MODULE FOR FAULT MESSAGES. 5. INTERROGATE THE BRAKE TEMPERATURE MONITORING SYSTEM FOR FAULT MESSAGES. REF TASK 4N-45-010-00-01 | COMPLETED.
20151-0341 | - | 4N-45-020-00-01 | TF-AMM-1 | ROUTINE | USE THE CENTRAL MAINTENANCE COMPUTER "CMC" TO PERFORM THE FOLLOWING ACTIONS: 1. INTERROGATE THE FULL AUTHORITY FUEL CONTROL FOR FAULT MESSAGES. 2. INTERROGATE THE FUEL TEMPERATURE SYSTEM FOR FAULT MESSAGES. 3. INTERROGATE THE TURBINE OVERSPEED SYSTEM FOR FAULT MESSAGES. 4. INTERROGATE THE INTEGRATED ENGINE PRESSURE RATIO SYSTEM FOR FAULT MESSAGES. 5. INTERROGATE THE FULL AUTHORITY FUEL CONTROL FOR TACHOMETER SYSTEM FAULT MESSAGES. 6. INTERROGATE THE AIRBORNE VIBRATION MONITORING SYSTEM FOR FAULT MESSAGES. 7. INTERROGATE THE THRUST REVERSER INDICATING SYSTEM POSITION RESOLVER FOR FAULT MESSAGES. 8. INTERROGATE THE FULL AUTHORITY FUEL CONTROL FOR OIL TEMPERATURE FAULT MESSAGES. 9.INTERROGATE THE ENGINE MONITORING MULTIPLEXER UNIT FOR FAULT MESSAGES. REF TASK 4N-45-020-00-01 | COMPLETED.
20151-0342 | - | 4N-45-040-00-01 | TF-AMM-1 | ROUTINE | USE THE CENTRAL MAINTENANCE COMPUTER "CMC" TO PERFORM THE FOLLOWING ACTIONS: 1. INTERROGATE THE ELECTRONIC ENGINE CONTROL FOR TURBINE CASE COOLING AIR SYSTEM AND TURBINE BLADE AND VANE COOLING SYSTEM FAULT MESSAGES. 2. INTERROGATE THE ELECTRONIC ENGINE CONTROL FOR INTEGRATED DRIVE GENERATOR SYSTEM AIR/OIL COOLER VALVE OVERRIDE PRESSURE SWITCH FAULT MESSAGES. 3. INTERROGATE THE ELECTRONIC ENGINE CONTROL FOR HIGH PRESSURE COMPRESSOR SECONDARY FLOW/THRUST BALANCE VENT CONTROL VALVE FAULT MESSAGES. REF TASK 4N-45-040-00-01 | COMPLETED.
20151-0343 | - | 4N-49-015-02-01 | TF-AMM-1 | ROUTINE | PERFORM A DETAILED INSPECTION OF THE INTAKE SCREEN AND THE SOUND ATTENUATION MATERIAL INSIDE THE INTAKE PLENUM. REF TASK 4N-49-015-02-01 | COMPLETED
20151-0344 | - | 4N-49-027-02-01 | TF-AMM-1 | ROUTINE | REMOVE AND REPLACE APU OIL FILTER. PERFORM A DETAILED INSPECTION FOR CONTAMINANTS. REF TASK 4N-49-027-02-01 | COMPLETED
20151-0345 | - | 4N-49-031-02-01 | TF-AMM-1 | ROUTINE | REMOVE AND REPLACE APU FUEL PUMP OUTLET FILTER, PERFORM A DETAILED INSPECTION FOR CONTAMINANTS. REF TASK 4N-49-031-02-01 | COMPLETED
20151-0346 | - | 4N-49-041-02-01 | TF-AMM-1 | ROUTINE | PERFORM A DETAILED INSPECTION OF THE APU STARTER MOTOR BRUSH FOR PROPER LENGTH. REF TASK 4N-49-041-02-01 | COMPLETED
20151-0347 | - | 4N-49-052-01-01 | TF-AMM-1 | ROUTINE | PERFORM A FUNCTIONAL CHECK OF THE APU DUCT THERMAL SWITCHES BY USING HEAT TO ENSURE ALL SWITCHES CLOSE AT REQUIRED TEMPERATURE. REF TASK 4N-49-052-01-01 | COMPLETED
20151-0348 | - | 4N-49-052-02-01 | TF-AMM-1 | ROUTINE | PERFORM AN OPERATIONAL CHECK OF THE APU DUCT OVERHEAT DETECTION RELAY AND CIRCUITRY BY APPLYING GROUND TO VERIFY OPERATION. REF TASK 4N-49-052-02-01 | COMPLETED
20151-0349 | - | 4N-49-052-04-01 | TF-AMM-1 | ROUTINE | PNEUMATIC SYSTEM DISTRIBUTION DUCTING - APU ISOLATION VALVE TO APU. PERFORM A FUNCTIONAL CHECK TO DETECT LEAKS USING PRESSURIZED AIR. REF TASK 4N-49-052-04-01 | COMPLETED
20151-0350 | - | 4N-49-053-02-01 | TF-AMM-1 | ROUTINE | CLEAN THE APU P3 AIR FILTER. REF TASK 4N-49-053-02-01 | COMPLETED
20151-0351 | - | 4N-51-000A01 | TF-AMM-1 | ROUTINE | DAMAGE RECORD SHEET UPPDATE AND VERIFICATION (CAME REQUIREMENT) REF TASK 4N-51-000A01 | COMPLETED
20151-0352 | - | 4N-51-00C01 | TF-AMM-1 | ROUTINE | EXAMINE/CHECK THE PDU SUMP TANK & DRAIN VALVE (IAI SUPPLIMENT) REF TASK 4N-51-00C01 | COMPLETED.
20151-0353 | - | 4N-51-041A01 | TF-AMM-1 | ROUTINE | MAIN DECK FLOOR BOARD SEALING & DRAINS REF TASK 4N-51-041A01 | COMPLETED.
20151-0354 | - | 4N-52-00C01 | TF-AMM-1 | ROUTINE | DOOR WARNING SYSTEM FUNCTIONAL CHECK (IAI SUPPLEMENT) REF TASK 4N-52-00C01 | COMPLETED
20151-0355 | - | 4N-52-00C02 | TF-AMM-1 | ROUTINE | DOOR ELECTRICAL CONTROL SYSTEM FUNCTIONAL CHECK (IAI SUPPLEMENT) REF TASK 4N-52-00C02 | COMPLETED.
20151-0356 | - | 4N-52-00C03 | TF-AMM-1 | ROUTINE | PERFORM MAIN DECK CARGO DOOR (MDCD) LOCK MECHANISM FUNCTIONAL CHECK REF TASK 4N-52-00C03 | COMPLETED
20151-0357 | - | 4N-52-00C04 | TF-AMM-1 | ROUTINE | PERFORM MAIN DECK CARGO DOOR (MDCD) LATCH MECHANISM FUNCTIONAL CHECK REF TASK 4N-52-00C04 | COMPLETED.
20151-0358 | - | 4N-52-00C05 | TF-AMM-1 | ROUTINE | PERFORM MAIN DECK CARGO DOOR (MDCD) PRESSURE RELIEF DOOR (VENT DOOR MECHANISM) FUNCTIONAL CHECK REF TASK 4N-52-00C05 | COMPLETED.
20151-0359 | - | 4N-52-00C06 | TF-AMM-1 | ROUTINE | PERFORM OPERATIONAL CHECK OF THE MAIN DECK CARGO DOOR FLIGHT DECK INDICATION (CAUTION LEVEL MESSAGE)ON EICAS REF TASK 4N-52-00C06 | COMPLETED.
20151-0360 | - | 4N-52-00C07 | TF-AMM-1 | ROUTINE | OPC MDCD AURAL WARNING (IAI SUPPLIMENT) REF TASK 4N-52-00C07 | COMPLETED.
20151-0361 | - | 4N-52-011-01-01 | TF-AMM-1 | ROUTINE | PERFORM A DETAILED INSPECTION OF THE MAIN ENTRY DOORS #1 THROUGH #5 MANUAL OPERATING LATCH MECHANISM FOR CONDITION AND SECURITY. REF TASK 4N-52-011-01-01 | COMPLETED.
20151-0362 | - | 4N-52-011-02-01 | TF-AMM-1 | ROUTINE | PERFORM A FUNCTIONAL CHECK OF THE MAIN ENTRY DOOR #1 THRU #5 INTERIOR/EXTERNAL HANDLE MECHANISM. REF TASK 4N-52-011-02-01 | COMPLETED.
20151-0363 | - | 4N-52-011-04-01 | TF-AMM-1 | ROUTINE | PERFORM AN OPERATIONAL CHECK OF THE MAIN ENTRY DOOR #1 THRU #5 HINGE, TORQUE TUBE MECHANISM, CHAIN, SPROCKET, HOLD OPEN MECHANISM AND ROTARY SNUBBER. REF TASK 4N-52-011-04-01 | COMPLETED.
20151-0364 | - | 4N-52-011-22-01 | TF-AMM-1 | ROUTINE | PERFORM A DETAILED INSPECTION OF THE MAIN ENTRY DOORS #1 THRU #4 UPPER AND LOWER GATES. REF TASK 4N-52-011-22-01 | COMPLETED.
20151-0365 | - | 4N-52-011-22-02 | TF-AMM-1 | ROUTINE | PERFORM A DETAILED INSPECTION OF THE MAIN ENTRY DOOR #5 UPPER AND LOWER GATES. REF TASK 4N-52-011-22-02 | COMPLETED.
20151-0366 | - | 4N-52-011-23-01 | TF-AMM-1 | ROUTINE | PERFORM A DETAILED INSPECTION OF THE MAIN ENTRY DOORS #1 THROUGH #5 GIRT BAR MECHANISM. REF TASK 4N-52-011-23-01 | TASK CANCELLED BY CUSTOMER DUE TO NOT APPLICABLE FOR P2F AIRCRAFT.
20151-0367 | - | 4N-52-011C27-01 | TF-AMM-1 | ROUTINE | OPERATIONAL CHECK MAIN ENTRY DOORS 1L & 5L (IAI TASK) REF TASK 4N-52-011C27-01 | COMPLETED.
20151-0368 | - | 4N-52-021-02-01 | TF-AMM-1 | ROUTINE | PERFORM AN OPERATIONAL CHECK OF THE CREW COMPARTMENT OVERHEAD HATCH INTERIOR HANDLE ACTUATOR, LATCH MECHANISM, RELEASE TRIGGER, AND EXTERIOR HANDLE MECHANISM USING INTERIOR AND EXTERIOR HATCH HANDLES. REF TASK 4N-52-021-02-01 | COMPLETED.
20151-0369 | - | 4N-52-021-03-01 | TF-AMM-1 | ROUTINE | PERFORM A DETAILED INTERNAL INSPECTION OF THE CREW COMPARTMENT OVERHEAD HATCH OPERATING MECHANISM. REF TASK 4N-52-021-03-01 | COMPLETED.
20151-0370 | - | 4N-52-021-08-01 | TF-AMM-1 | ROUTINE | PERFORM A DETAILED INSPECTION OF THE CREW COMPARTMENT OVERHEAD HATCH EXTERIOR HANDLE DRAIN SYSTEM MECHANISM. REF TASK 4N-52-021-08-01 | COMPLETED.
20151-0371 | - | 4N-52-023-04-01 | TF-AMM-1 | ROUTINE | INSPECTION OF THE LEFT AND RIGHT UPPER DECK DOOR ARM/DISARM MECHANISM, PRESSURE RELIEF DOOR MECHANISM AND THE DOOR PNEUMATIC DRIVE SYSTEM TUBING. REF TASK 4N-52-023-04-01 | COMPLETED.
20151-0372 | - | 4N-52-023-05-01 | TF-AMM-1 | ROUTINE | PERFORM A FUNCTIONAL CHECK OF THE LEFT AND RIGHT UPPER DECK DOORS EMERGENCY ELECTRICAL SWITCHES, CIRCUITRY AND SQUIB CONTINUITY OF THE OPENING SYSTEM. REF TASK 4N-52-023-05-01 | COMPLETED.
20151-0373 | - | 4N-52-023-10-01 | TF-AMM-1 | ROUTINE | PERFORM AN OPERATIONAL CHECK OF THE LEFT UPPER DECK DOOR LATCH/LIFT MECHANISM AND PRESS OPEN THE PRESSURE RELIEF DOOR TO ENSURE FREEDOM OF MOVEMENT. REF TASK 4N-52-023-10-01 | COMPLETED
20151-0374 | - | 4N-52-023-10-02 | TF-AMM-1 | ROUTINE | PERFORM AN OPERATIONAL CHECK OF THE RIGHT UPPER DECK DOOR LATCH/LIFT MECHANISM AND PRESS OPEN THE PRESSURE RELIEF DOOR TO ENSURE FREEDOM OF MOVEMENT. REF TASK 4N-52-023-10-02 | COMPLETED
20151-0375 | - | 4N-52-023-11-01 | TF-AMM-1 | ROUTINE | PERFORM A DETAILED INSPECTION OF LEFT UPPER DECK DOOR LATCH/LIFT MECHANISM. REF TASK 4N-52-023-11-01 | COMPLETED.
20151-0376 | - | 4N-52-023-11-02 | TF-AMM-1 | ROUTINE | PERFORM A DETAILED INSPECTION OF RIGHT UPPER DECK DOOR LATCH/LIFT MECHANISM. REF TASK 4N-52-023-11-02 | COMPLETED.
20151-0377 | - | 4N-52-023-13-01 | TF-AMM-1 | ROUTINE | PERFORM AN OPERATIONAL CHECK OF THE LEFT UPPER DECK DOOR ARM/DISARM MECHANISM (FROM OUTSIDE). REF TASK 4N-52-023-13-01 | COMPLETED.
20151-0378 | - | 4N-52-023-13-02 | TF-AMM-1 | ROUTINE | PERFORM AN OPERATIONAL CHECK OF THE RIGHT UPPER DECK DOOR ARM/DISARM MECHANISM (FROM OUTSIDE). REF TASK 4N-52-023-13-02 | COMPLETED.
20151-0379 | - | 4N-52-023-14-01 | TF-AMM-1 | ROUTINE | PERFORM AN OPERATIONAL CHECK (FROM INSIDE OF PASSENGER CABIN) OF THE LEFT UPPER DECK DOOR ARM/DISARM MECHANISM BY MOVING THE ARM/DISARM LEVER TO AUTOMATIC POSITION AND BACK TO MANUAL TO ENSURE FREEDOM OF LEVER MOVEMENT. REF TASK 4N-52-023-14-01 | COMPLETED.
20151-0380 | - | 4N-52-023-14-02 | TF-AMM-1 | ROUTINE | PERFORM AN OPERATIONAL CHECK (FROM INSIDE OF PASSENGER CABIN) OF THE RIGHT UPPER DECK DOOR ARM/DISARM MECHANISM BY MOVING THE ARM/DISARM LEVER TO AUTOMATIC POSITION AND BACK TO MANUAL TO ENSURE FREEDOM OF LEVER MOVEMENT. REF TASK 4N-52-023-14-02 | COMPLETED.
20151-0381 | - | 4N-52-023-15-01 | TF-AMM-1 | ROUTINE | PERFORM A FUNCTIONAL CHECK OF THE UPPER DECK DOOR RATCHET DISC BRAKE. REF TASK 4N-52-023-15-01 | COMPLETED.
20151-0382 | - | 4N-52-023-16-01 | TF-AMM-1 | ROUTINE | PERFORM A FUNCTIONAL CHECK OF THE UPPER DECK DOOR POWER LIFT UNIT BRAKE/CLUTCH (MOTOR BRAKE). REF TASK 4N-52-023-16-01 | COMPLETED.
20151-0383 | - | 4N-52-023-17-01 | TF-AMM-1 | ROUTINE | PERFORM AN OPERATIONAL CHECK OF THE LEFT UPPER DECK DOORS TO VERIFY THAT THE DOORS ARE CAPABLE OF BEING UNLATCHED (FLIGHT LOCK ACTUATOR IN GROUND MODE) BY MOVING THE INSIDE DOOR HANDLE, 90 DEGREES OR MORE, TO THE DOOR OPEN POSITION AND RETURN DOOR HANDLE TO THE STOWED/LATCHED POSITION. REF TASK 4N-52-023-17-01 | COMPLETED.
20151-0384 | - | 4N-52-023-17-02 | TF-AMM-1 | ROUTINE | PERFORM AN OPERATIONAL CHECK OF THE RIGHT UPPER DECK DOORS TO VERIFY THAT THE DOORS ARE CAPABLE OF BEING UNLATCHED (FLIGHT LOCK ACTUATOR IN GROUND MODE) BY MOVING THE INSIDE DOOR HANDLE, 90 DEGREES OR MORE, TO THE DOOR OPEN POSITION AND RETURN DOOR HANDLE TO THE STOWED/LATCHED POSITION. REF TASK 4N-52-023-17-02 | COMPLETED.
20151-0385 | - | 4N-52-032C03-01 | TF-AMM-1 | ROUTINE | DO A CHECK OF THE SIDE CARGO DOOR LIFT MECHANISM REF TASK 4N-52-032C03-01 | COMPLETED.
20151-0386 | - | 4N-52-032C04-01 | TF-AMM-1 | ROUTINE | INSPECT THE MAIN DECK CARGO DOOR LIFT MECHANISM REF TASK 4N-52-032C04-01 | COMPLETED
20151-0387 | - | 4N-52-032C05-01 | TF-AMM-1 | ROUTINE | FUNCTIONAL CHECK OF THE RATCHET BRAKE IN THE SIDE CARGO DOOR LIFT MECHANISM REF TASK 4N-52-032C05-01 | COMPLETED.
20151-0388 | - | 4N-52-032C08-01 | TF-AMM-1 | ROUTINE | DOOR LATCH MECHANISM - INSPECTION/CHECK REF TASK 4N-52-032C08-01 | COMPLETED.
20151-0389 | - | 4N-52-032C12-01 | TF-AMM-1 | ROUTINE | MASTER LATCH LOCK MECHANISM - INSPECTION/CHECK REF TASK 4N-52-032C12-01 | COMPLETED.
20151-0390 | - | 4N-52-032C15-01 | TF-AMM-1 | ROUTINE | DOOR HINGE MECHANISM - INSPECTION/CHECK REF TASK 4N-52-032C15-01 | COMPLETED.
20151-0391 | - | 4N-52-032C18-01 | TF-AMM-1 | ROUTINE | SYSTEM TEST - SIDE CARGO DOOR SYSTEM REF TASK 4N-52-032C18-01 | COMPLETED
20151-0392 | - | 4N-52-034-03-01 | TF-AMM-1 | ROUTINE | PERFORM AN OPERATIONAL CHECK OF THE FORWARD AND AFT CARGO DOOR LIFT MECHANISM TO VERIFY MANUAL DRIVE. REF TASK 4N-52-034-03-01 | COMPLETED.
20151-0393 | - | 4N-52-034-08-01 | TF-AMM-1 | ROUTINE | PERFORM A DETAILED INSPECTION OF THE FORWARD AND AFT CARGO DOOR LATCH MECHANISM INCLUDING LATCH CAMS. REF TASK 4N-52-034-08-01 | COMPLETED.
20151-0394 | - | 4N-52-034-10-01 | TF-AMM-1 | ROUTINE | PERFORM A DETAILED INSPECTION OF THE FORWARD AND AFT CARGO DOOR MASTER LATCH LOCK MECHANISM. REF TASK 4N-52-034-10-01 | COMPLETED.
20151-0395 | - | 4N-52-034-12-01 | TF-AMM-1 | ROUTINE | PERFORM A DETAILED INSPECTION OF THE FORWARD AND AFT CARGO DOOR HINGE MECHANISM AND HINGES, LIFT POWER UNIT, TORQUE TUBES, ROTARY ACTUATORS, LIFT LINKS, AND ATTACHMENTS TO STRUCTURE. REF TASK 4N-52-034-12-01 | COMPLETED.
20151-0396 | - | 4N-52-034-13-01 | TF-AMM-1 | ROUTINE | PERFORM A FUNCTIONAL CHECK OF THE FORWARD AND AFT CARGO DOOR TO CONFIRM CORRECT SEQUENCING OF SWITCHES AND DOOR RIGGING IS WITHIN LIMITS. REF TASK 4N-52-034-13-01 | COMPLETED.
20151-0397 | - | 4N-52-034-21-01 | TF-AMM-1 | ROUTINE | VISUALLY CHECK THE EIGHT LATCH ALIGNMENT MARKS THROUGH THE DOOR VIEWING PORTS IN THE LOWER LOBE FORWARD CARGO DOOR TO DETERMINE IF ALIGNMENT MARKS ARE PRESENT. REF TASK 4N-52-034-21-01 | COMPLETED.
20151-0398 | - | 4N-52-034-22-01 | TF-AMM-1 | ROUTINE | VISUALLY CHECK THE EIGHT LATCH ALIGNMENT MARKS THROUGH THE DOOR VIEWING PORTS IN THE LOWER LOBE AFT CARGO DOOR TO DETERMINE IF ALIGNMENT MARKS ARE PRESENT. REF TASK 4N-52-034-22-01 | COMPLETED.
20151-0399 | - | 4N-52-034A01 | TF-AMM-1 | ROUTINE | FWD CARGO DOOR LIFT ACTUATOR FITTING INSP REF TASK 4N-52-034A01 | COMPLETED
20151-0400 | - | 4N-52-035A01 | TF-AMM-1 | ROUTINE | AFT CARGO DOOR LIFT ACTUATOR FITTING INSP REF TASK 4N-52-035A01 | COMPLETED
20151-0401 | - | 4N-52-036-03-01 | TF-AMM-1 | ROUTINE | PERFORM A DETAILED INSPECTION OF THE BULK CARGO DOOR LATCH MECHANISM. REF TASK 4N-52-036-03-01 | COMPLETED.
20151-0402 | - | 4N-52-036-06-01 | TF-AMM-1 | ROUTINE | PERFORM A FUNCTIONAL CHECK OF THE BULK CARGO DOOR SNUBBER WITH THE BALANCE MECHANISM DEACTIVATED. REF TASK 4N-52-036-06-01 | COMPLETED.
20151-0403 | - | 4N-52-036-07-01 | TF-AMM-1 | ROUTINE | PERFORM A FUNCTIONAL CHECK OF THE BULK CARGO DOOR BALANCE MECHANISM. REF TASK 4N-52-036-07-01 | COMPLETED.
20151-0404 | - | 4N-52-036-08-01 | TF-AMM-1 | ROUTINE | PERFORM A DETAILED INSPECTION OF THE BULK CARGO DOOR BALANCE MECHANISM WITH DOOR OPEN. REF TASK 4N-52-036-08-01 | COMPLETED.
20151-0405 | - | 4N-52-048-01-01 | TF-AMM-1 | ROUTINE | FUNCTIONAL CHECK OF THE AIR CONDITIONING EQUIPMENT BAY DOOR LATCHES. REF TASK 4N-52-048-01-01 | COMPLETED.
20151-0406 | - | 4N-52-049-02-01 | TF-AMM-1 | ROUTINE | PERFORM A FUNCTIONAL CHECK OF THE STABILIZER JACKSCREW ACCESS DOOR LATCHING MECHANISM TO VERIFY PRESSURE RELIEF FUNCTION OF DOOR. REF TASK 4N-52-049-02-01 | COMPLETED.
20151-0407 | - | 4N-52-071-01-01 | TF-AMM-1 | ROUTINE | PERFORM AN OPERATIONAL CHECK OF THE DOOR WARNING SYSTEM FOR THE FORWARD AND AFT CARGO DOORS. REF TASK 4N-52-071-01-01 | COMPLETED.
20151-0408 | - | 4N-52-071-10-01 | TF-AMM-1 | ROUTINE | PERFORM AN OPERATIONAL CHECK OF THE DOOR WARNING SYSTEM FOR THE MAIN DECK, UPPER DECK PASSENGER DOORS (IF INSTALLED), MAIN EQUIPMENT ACCESS AND CENTER EQUIPMENT ACCESS DOORS. REF TASK 4N-52-071-10-01 | COMPLETED.
20151-0409 | - | 4N-52-071-11-01 | TF-AMM-1 | ROUTINE | PERFORM AN OPERATIONAL CHECK OF THE DOOR WARNING SYSTEM FOR THE BULK CARGO DOOR. REF TASK 4N-52-071-11-01 | COMPLETED.
20151-0410 | - | 4N-52-440-00-01 | TF-AMM-1 | ROUTINE | EXTERNAL DETAILED INSPECTION OF NO. 1 LEFT MAIN DECK ENTRY DOOR STOP FITTINGS. STOP PINS. ACCESS NOTE: ACCESS AS VISIBLE WITH DOORS OPEN. REF TASK 4N-52-440-00-01 | COMPLETED.
20151-0411 | - | 4N-52-440-00-10 | TF-AMM-1 | ROUTINE | EXTERNAL DETAILED INSPECTION OF NO. 5 RIGHT MAIN DECK ENTRY DOOR: STOP FITTINGS. STOP PINS. (NOT APPLICABLE TO PRODUCTION FREIGHTER MODEL) ACCESS NOTE: ACCESS AS VISIBLE WITH DOORS OPEN. REF TASK 4N-52-440-00-10 | COMPLETED.
20151-0412 | - | 4N-52-802-01-01 | TF-AMM-1 | ROUTINE | EXTERNAL - ZONAL (GV): DOORS FROM GROUND LEVEL PERFORM AN EXTERNAL ZONAL INSPECTION OF ALL DOORS FROM THE GROUND LEVEL. REF TASK 4N-52-802-01-01 | COMPLETED
20151-0413 | - | 4N-52-806-01-01 | TF-AMM-1 | ROUTINE | EXTERNAL - ZONAL (GV): CARGO COMPARTMENT DOOR - FORWARD PERFORM AN EXTERNAL ZONAL INSPECTION OF THE FORWARD CARGO CONTAINER COMPARTMENT DOOR. REF TASK 4N-52-806-01-01 | COMPLETED.
20151-0414 | - | 4N-52-808-01-01 | TF-AMM-1 | ROUTINE | EXTERNAL - ZONAL (GV): CARGO COMPARTMENT DOOR - AFT PERFORM AN EXTERNAL ZONAL INSPECTION OF THE AFT CARGO CONTAINER COMPARTMENT DOOR. REF TASK 4N-52-808-01-01 | COMPLETED.
20151-0415 | - | 4N-52-810-01-01 | TF-AMM-1 | ROUTINE | EXTERNAL - ZONAL (GV): CARGO COMPARTMENT DOOR - BULK PERFORM AN EXTERNAL ZONAL INSPECTION OF THE BULK CARGO CONTAINER COMPARTMENT DOOR. REF TASK 4N-52-810-01-01 | COMPLETED.
20151-0416 | - | 4N-53-111-02-01 | TF-AMM-1 | ROUTINE | INTERNAL - SPECIAL DETAILED: FUSELAGE BULKHEAD, BS 1480 CAP FITTINGS AT STRINGER FITTINGS FROM STRINGER S-34 THROUGH S-39 AND AT SHEAR CLIP (IF INSTALLED) BETWEEN STRINGERS S-35 AND S-36. INSPECT, FROM DIRECTION 4, THE CAP FITTING AT SPECIFIED LOCATIONS, USING UT. ACCESS NOTE: REMOVE LINING FROM FORWARD END OF AFT CARGO COMPARTMENT. REF TASK 4N-53-111-02-01 | COMPLETED
20151-0417 | - | 4N-53-111-04-01 | TF-AMM-1 | ROUTINE | INTERNAL - SPECIAL DETAILED: FUSELAGE BULKHEAD, BS 1480 OUTER FLANGE OF CAP FITTINGS AT SPLICE FITTING LOCATIONS ADJACENT TO STRINGER S-33L AND S-33R. INSPECT, FROM DIRECTION 4, THE CAP FITTING AT SPECIFIED LOCATIONS, USING UT. ACCESS NOTE: REMOVE LINING FROM FORWARD END OF AFT CARGO COMPARTMENT. REF TASK 4N-53-111-04-01 | COMPLETED
20151-0418 | - | 4N-53-111-06-01 | TF-AMM-1 | ROUTINE | INTERNAL - SPECIAL DETAILED: FUSELAGE BULKHEAD, BS 1480 INNER FLANGE OF CAP FITTINGS AT SPLICE FITTING LOCATIONS ADJACENT TO STRINGERS S-33L AND S-33R. INSPECT, FROM DIRECTION 5, THE CAP FITTING AT SPECIFIED LOCATIONS, USING UT. ACCESS NOTE: REMOVE LINING FROM FORWARD END OF AFT CARGO COMPARTMENT. REF TASK 4N-53-111-06-01 | COMPLETED
20151-0419 | - | 4N-53-120-03-01 | TF-AMM-1 | ROUTINE | INTERNAL - SPECIAL DETAILED: UPPER DECK FLOOR CUTOUTS FLOOR BEAMS FROM FRAME CONNECTION TO MID-SPAN (SYMMETRICAL). SEE MATRIX (MODEL-SPECIFIC CHARTS) FOR STATION LOCATIONS. INSPECT, FROM DIRECTION 3, THE LOWER CHORD AT SPECIFIED LOCATIONS, USING HFEC. ACCESS NOTE: REQUIRES REMOVAL OF MAIN CABIN CEILING PANELS. REF TASK 4N-53-120-03-01 | COMPLETED
20151-0420 | - | 4N-53-490-00-01 | TF-AMM-1 | ROUTINE | EXTERNAL - DETAILED: BULK CARGO DOOR CUTOUT INSPECT THE BULK CARGO DOOR SURROUND AND CUTOUT. ACCESS NOTE: ACCESS AS VISIBLE WITH DOOR OPEN. REF TASK 4N-53-490-00-01 | COMPLETED.
20151-0421 | - | 4N-53-580-00-01 | TF-AMM-1 | ROUTINE | EXTERNAL - GENERAL VISUAL: LEFT SIDE MAIN DECK ENTRY DOOR CUTOUTS INSPECT THE FUSELAGE SKIN, AND DOOR CUTOUTS AND SURROUNDS TO INCLUDE SKIN PANELS, SPLICES, DOUBLERS, JOINTS, AND ATTACHMENTS ONLY WITHIN 20 INCHES AROUND: LEFT SIDE MAIN DECK ENTRY DOORS (INTERVAL NOTE 1). DOUBLERS AND STRAPS (INTERVAL NOTE 1). ACCESS NOTE: AS VISIBLE WITH DOORS OPEN. REF TASK 4N-53-580-00-01 | COMPLETED
20151-0422 | - | 4N-53-580-00-02 | TF-AMM-1 | ROUTINE | EXTERNAL - GENERAL VISUAL: RIGHT SIDE MAIN DECK ENTRY DOOR CUTOUTS INSPECT THE FUSELAGE SKIN, AND DOOR CUTOUTS AND SURROUNDS TO INCLUDE SKIN PANELS, SPLICES, DOUBLERS, JOINTS, AND ATTACHMENTS ONLY WITHIN 20 INCHES AROUND: RIGHT SIDE MAIN DECK ENTRY DOORS (INTERVAL NOTE 1). DOUBLERS AND STRAPS (INTERVAL NOTE 1). ACCESS NOTE: AS VISIBLE WITH DOORS OPEN. REF TASK 4N-53-580-00-02 | COMPLETED
20151-0423 | - | 4N-53-580-00-03 | TF-AMM-1 | ROUTINE | EXTERNAL - GENERAL VISUAL: SIDE AND NOSE CARGO DOOR CUTOUTS INSPECT THE FUSELAGE SKIN, AND DOOR CUTOUTS AND SURROUNDS TO INCLUDE SKIN PANELS, SPLICES, DOUBLERS, JOINTS, AND ATTACHMENTS ONLY WITHIN 20 INCHES AROUND: SIDE CARGO DOOR TO ALSO INCLUDE (IF EQUIPPED) HINGES, DOUBLERS AND STRAPS (INTERVAL NOTE 1). NOSE CARGO DOOR (IF EQUIPPED), SKIN ONLY, TO INCLUDE SKIN PANELS, SPLICES, DOUBLERS, JOINTS, AND ATTACHMENTS (INTERVAL NOTE 2). ACCESS NOTE: AS VISIBLE WITH DOORS OPEN. REF TASK 4N-53-580-00-03 | COMPLETED.
20151-0424 | - | 4N-53-590-00-01 | TF-AMM-1 | ROUTINE | EXTERNAL - DETAILED: LEFT SIDE MAIN DECK ENTRY DOOR CUTOUT STOPS INSPECT THE LEFT SIDE MAIN DECK ENTRY DOOR STOP FITTINGS AND PADS. ACCESS NOTE: ACCESS AS VISIBLE WITH DOORS OPEN. REF TASK 4N-53-590-00-01 | COMPLETED.
20151-0425 | - | 4N-53-590-00-02 | TF-AMM-1 | ROUTINE | EXTERNAL - DETAILED: RIGHT SIDE MAIN DECK ENTRY DOOR CUTOUT STOPS INSPECT THE RIGHT SIDE MAIN DECK ENTRY DOOR STOP FITTINGS AND PADS. ACCESS NOTE: ACCESS AS VISIBLE WITH DOORS OPEN. REF TASK 4N-53-590-00-02 | COMPLETED.
20151-0426 | - | 4N-53-680-00-01 | TF-AMM-1 | ROUTINE | INTERNAL - DETAILED: CREW COMPARTMENT WINDOW STRUCTURE INSPECT THE CREW COMPARTMENT WINDOW FRAME, SILL, POST AND JOINT STRUCTURE. ACCESS NOTE: REMOVE SIDE WALL PANELS, INSULATION AND INTERIOR FURNISHINGS AS NECESSARY TO ACCOMPLISH VISUAL INSPECTION WITHOUT DISPLACING FLIGHT CONTROL PANELS/CONSOLES, ELECTRICAL PANELS OR DRIP SHIELD BEHIND FLIGHT ENGINEERS PANEL. WINDSHIELD/WINDOW REMOVAL IS NOT REQUIRED UNLESS THERE IS AN INDICATION OF CORROSION IN THE STRUCTURAL INTERFACE. REF TASK 4N-53-680-00-01 | COMPLETED
20151-0427 | - | 4N-53-760-00-01 | TF-AMM-1 | ROUTINE | INTERNAL - DETAILED: APU SUPPORT STRUCTURE INSPECT THE APU SUPPORT STRUCTURE AND ATTACHMENTS. ACCESS NOTE: ACCESS AS VISIBLE WITH DOORS OPENED AS REQUIRED, AND AS VISIBLE AT THE APU CHANGE. REF TASK 4N-53-760-00-01 | COMPLETED
20151-0428 | - | 4N-53-802-01-01 | TF-AMM-1 | ROUTINE | EXTERNAL - ZONAL (GV): LOWER FUSELAGE FROM GROUND LEVEL PERFORM AN EXTERNAL ZONAL INSPECTION OF THE LOWER HALF OF THE FUSELAGE FROM GROUND LEVEL INCLUDING RADOME, WING-TO-BODY FAIRINGS, AND SERVICE DOORS. REF TASK 4N-53-802-01-01 | COMPLETED.
20151-0429 | - | 4N-53-804-01-01 | TF-AMM-1 | ROUTINE | EXTERNAL - ZONAL (GV): LOWER HALF OF FUSELAGE PERFORM AN EXTERNAL ZONAL INSPECTION OF THE LOWER HALF OF THE FUSELAGE, INCLUDING RADOME, SERVICE DOORS, WING-TO-BODY FAIRINGS, AND DOORWAYS. ACCESS NOTE: AS VISIBLE WITH CARGO COMPARTMENT DOORS, ENTRY DOORS AND ACCESS HATCHES OPEN. ACCESS DOOR 125A IS APPLICABLE TO FREIGHTER AND LCF ONLY. ACCESS DOOR 147AL IS APPLICABLE TO PASSENGER, COMBI AND SF ONLY. REF TASK 4N-53-804-01-01 | COMPLETED.
20151-0430 | - | 4N-53-810-01-01 | TF-AMM-1 | ROUTINE | EXTERNAL - ZONAL (GV): NOSE GEAR WELL FROM GROUND LEVEL PERFORM AN EXTERNAL ZONAL INSPECTION OF THE NOSE GEAR WELL FROM GROUND LEVEL. ACCESS NOTE: NLG DOOR OPEN. REF TASK 4N-53-810-01-01 | COMPLETED
20151-0431 | - | 4N-53-812-01-01 | TF-AMM-1 | ROUTINE | EXTERNAL - ZONAL (GV): NOSE GEAR WELL PERFORM AN EXTERNAL ZONAL INSPECTION OF THE NOSE GEAR WELL. (EZAP) ACCESS NOTE: NLG DOORS OPEN. REF TASK 4N-53-812-01-01 | COMPLETED
20151-0432 | - | 4N-53-816-01-01 | TF-AMM-1 | ROUTINE | EXTERNAL - ZONAL (GV): INTERIOR OF E/E COMPARTMENT PERFORM AN EXTERNAL ZONAL INSPECTION OF THE INTERIOR OF E/E COMPARTMENT. ACCESS NOTE: FOR LCF ONLY, ZONES 121A AND 122A ARE APPLICABLE. REF TASK 4N-53-816-01-01 | COMPLETED
20151-0433 | - | 4N-53-820-01-01 | TF-AMM-1 | ROUTINE | EXTERNAL - ZONAL (GV): FORWARD CARGO CONTAINER COMPARTMENT PERFORM A EXTERNAL INSPECTION OF THE INTERIOR OF FORWARD CARGO CONTAINER COMPARTMENT. ACCESS NOTE: FOR 747-400 (910K) PASSENGER, AUXILIARY FUEL TANKS(S) (IF INSTALLED) REMOVAL/DISPLACEMENT NOT REQUIRED. REF TASK 4N-53-820-01-01 | COMPLETED
20151-0434 | - | 4N-53-824-01-01 | TF-AMM-1 | ROUTINE | INTERNAL - ZONAL (GV): AREA BELOW FORWARD CARGO CONTAINER COMPARTMENT PERFORM AN INTERNAL INSPECTION FROM INSIDE OF THE FUSELAGE OF THE AREA BELOW THE FORWARD CARGO CONTAINER COMPARTMENT. (EZAP) ACCESS NOTE: FLOOR PANELS (IF APPLICABLE) REMOVED AS REQUIRED. FOR 747-400 (910K) PASSENGER, AUXILIARY FUEL TANKS(S) (IF INSTALLED) REMOVAL/DISPLACEMENT NOT REQUIRED. FOR LCF ONLY, ZONES 125A AND 126A ARE NEW ZONES ONLY APPLICABLE TO THE LCF. REF TASK 4N-53-824-01-01 | COMPLETED
20151-0435 | - | 4N-53-834-01-01 | TF-AMM-1 | ROUTINE | EXTERNAL - ZONAL (GV): WING LANDING GEAR WHEEL WELL FROM GROUND LEVEL - LEFT PERFORM AN EXTERNAL INSPECTION OF THE LEFT WING LANDING GEAR WHEEL WELL FROM GROUND LEVEL. ACCESS NOTE: LEFT WLG DOORS OPEN. REF TASK 4N-53-834-01-01 | COMPLETED
20151-0436 | - | 4N-53-835-01-01 | TF-AMM-1 | ROUTINE | EXTERNAL - ZONAL (GV): WING LANDING GEAR WELL - LEFT PERFORM AN EXTERNAL INSPECTION OF THE LEFT WING LANDING GEAR WHEEL WELL. (EZAP) ACCESS NOTE: LEFT WLG DOORS OPEN. REF TASK 4N-53-835-01-01 | COMPLETED
20151-0437 | - | 4N-53-838-01-01 | TF-AMM-1 | ROUTINE | EXTERNAL - ZONAL (GV): WING LANDING GEAR WHEEL WELL FROM GROUND LEVEL - RIGHT PERFORM AN EXTERNAL INSPECTION OF THE RIGHT WING LANDING GEAR WHEEL WELL FROM GROUND LEVEL. ACCESS NOTE: RIGHT WLG DOORS OPEN. REF TASK 4N-53-838-01-01 | COMPLETED.
20151-0438 | - | 4N-53-840-01-01 | TF-AMM-1 | ROUTINE | EXTERNAL - ZONAL (GV): WING LANDING GEAR WELL - RIGHT PERFORM AN EXTERNAL INSPECTION OF THE RIGHT WING LANDING GEAR WHEEL WELL. (EZAP) ACCESS NOTE: RIGHT WLG DOORS OPEN. REF TASK 4N-53-840-01-01 | COMPLETED.
20151-0439 | - | 4N-53-842-01-01 | TF-AMM-1 | ROUTINE | EXTERNAL - ZONAL (GV): BODY LANDING GEAR WHEEL WELL FROM GROUND LEVEL - LEFT PERFORM AN EXTERNAL INSPECTION OF THE LEFT BODY LANDING GEAR WHEEL WELL FROM GROUND LEVEL. ACCESS NOTE: LEFT BODY LANDING GEAR DOORS OPEN. REF TASK 4N-53-842-01-01 | COMPLETED
20151-0440 | - | 4N-53-844-01-01 | TF-AMM-1 | ROUTINE | EXTERNAL - ZONAL (GV): BODY LANDING GEAR WHEEL WELL - LEFT PERFORM AN EXTERNAL INSPECTION OF THE LEFT BODY LANDING GEAR WHEEL WELL. (EZAP) ACCESS NOTE: LEFT BODY LANDING GEAR DOORS OPEN. REF TASK 4N-53-844-01-01 | COMPLETED
20151-0441 | - | 4N-53-846-01-01 | TF-AMM-1 | ROUTINE | EXTERNAL - ZONAL (GV): BODY LANDING GEAR WHEEL WELL FROM GROUND LEVEL - RIGHT PERFORM AN EXTERNAL INSPECTION OF THE RIGHT BODY LANDING GEAR WHEEL WELL FROM GROUND LEVEL. ACCESS NOTE: RIGHT BODY LANDING GEAR DOORS OPEN. REF TASK 4N-53-846-01-01 | COMPLETED.
20151-0442 | - | 4N-53-848-01-01 | TF-AMM-1 | ROUTINE | EXTERNAL - ZONAL (GV): BODY LANDING GEAR WHEEL WELL - RIGHT PERFORM AN EXTERNAL INSPECTION OF THE RIGHT BODY LANDING GEAR WHEEL WELL. (EZAP) ACCESS NOTE: RIGHT BODY LANDING GEAR DOORS OPEN. REF TASK 4N-53-848-01-01 | COMPLETED.
20151-0443 | - | 4N-53-850-01-01 | TF-AMM-1 | ROUTINE | EXTERNAL - ZONAL (GV): AFT CARGO CONTAINER COMPARTMENT PERFORM AN EXTERNAL INSPECTION OF THE INTERIOR OF AFT CARGO CONTAINER COMPARTMENT. REF TASK 4N-53-850-01-01 | COMPLETED
20151-0444 | - | 4N-53-854-01-01 | TF-AMM-1 | ROUTINE | EXTERNAL - ZONAL (GV): AREA BELOW AFT CARGO CONTAINER COMPARTMENT PERFORM AN EXTERNAL INSPECTION OF THE AREA INSIDE OF FUSELAGE BELOW AFT CARGO CONTAINER COMPARTMENT. (EZAP) ACCESS NOTE: FLOOR PANELS (IF APPLICABLE) REMOVED AS REQUIRED. REF TASK 4N-53-854-01-01 | COMPLETED
20151-0445 | - | 4N-53-856-01-01 | TF-AMM-1 | ROUTINE | EXTERNAL - ZONAL (GV): BULK CARGO COMPARTMENT PERFORM AN EXTERNAL INSPECTION OF THE INTERIOR OF BULK CARGO COMPARTMENT. REF TASK 4N-53-856-01-01 | COMPLETED.
20151-0446 | - | 4N-53-872-01-01 | TF-AMM-1 | ROUTINE | EXTERNAL - ZONAL (GV): UPPER FUSELAGE FROM GROUND LEVEL PERFORM AN EXTERNAL INSPECTION OF THE UPPER HALF OF FUSELAGE, INCLUDING DOORS AND WING-TO-BODY FAIRINGS FROM GROUND LEVEL. REF TASK 4N-53-872-01-01 | COMPLETED.
20151-0447 | - | 4N-53-876-01-01 | TF-AMM-1 | ROUTINE | EXTERNAL - ZONAL (GV): MAIN DECK CARGO CONTAINER COMPARTMENT PERFORM AN EXTERNAL INSPECTION OF THE INTERIOR OF MAIN DECK CARGO CONTAINERS COMPARTMENTS. ACCESS NOTE: (FOR LCF) TO BE PERFORMED FROM THE MAIN DECK OF THE CARGO COMPARTMENT. REF TASK 4N-53-876-01-01 | COMPLETED
20151-0448 | - | 4N-53-884-01-01 | TF-AMM-1 | ROUTINE | EXTERNAL - ZONAL (GV): INTERIOR OF FLIGHT DECK COMPARTMENT PERFORM AN EXTERNAL INSPECTION OF THE FLIGHT DECK COMPARTMENT. REF TASK 4N-53-884-01-01 | COMPLETED.
20151-0449 | - | 4N-53-888-01-01 | TF-AMM-1 | ROUTINE | EXTERNAL - ZONAL (GV): INTERIOR OF FUSELAGE UPPER DECK COMP PERFORM AN EXTERNAL INSPECTION OF THE INTERIOR OF FUSELAGE UPPER DECK (BS 380 TO BS 632 FOR FREIGHTER, AND BS 410 TO BS 1101 FOR PASSENGER, COMBI AND 400SF, BS 410 TO BS 532 FOR LCF) ACCESS NOTE: ONLY ZONES 223 AND 224 ARE APPLICABLE TO THE LCF. REF TASK 4N-53-888-01-01 | COMPLETED
20151-0450 | - | 4N-53-914-01-01 | TF-AMM-1 | ROUTINE | EXTERNAL - ZONAL (GV): FUSELAGE BS 2360-2792, FROM GROUND LEVEL PERFORM AN EXTERNAL INSPECTION OF THE FUSELAGE FROM BS 2360 TO BS 2792 (SECTION 48), FROM GROUND LEVEL. REF TASK 4N-53-914-01-01 | COMPLETED
20151-0451 | - | 4N-53-918-01-01 | TF-AMM-1 | ROUTINE | EXTERNAL - ZONAL (GV): AREA AFT OF REAR PRESSURE BULKHEAD PERFORM AN EXTERNAL INSPECTION OF THE AREA INSIDE OF FUSELAGE AFT OF REAR PRESSURE BULKHEAD (BS 2360 TO BS 2484), INCLUDING ACCESS DOOR. (EZAP) REF TASK 4N-53-918-01-01 | COMPLETED
20151-0452 | - | 4N-53-922-01-01 | TF-AMM-1 | ROUTINE | EXTERNAL - ZONAL (GV): AFT OF HORIZONTAL STABILIZER TORSION BOX COMPARTMENT PERFORM AN EXTERNAL INSPECTION OF THE AREA INSIDE OF FUSELAGE AFT OF HORIZONTAL STABILIZER TORSION BOX COMPARTMENT. (EZAP) REF TASK 4N-53-922-01-01 | COMPLETED
20151-0453 | - | 4N-53-924-01-01 | TF-AMM-1 | ROUTINE | EXTERNAL - ZONAL (GV): INTERIOR OF APU COMPARTMENT PERFORM AN EXTERNAL INSPECTION OF THE INTERIOR OF APU COMPARTMENT, INCLUDING APU AND APU DOORS. (EZAP) REF TASK 4N-53-924-01-01 | COMPLETED.
20151-0454 | - | 4N-53-926-01-01 | TF-AMM-1 | ROUTINE | EXTERNAL - ZONAL (GV): INTERIOR OF APU EXHAUST DUCT PERFORM AN EXTERNAL INSPECTION OF THE INTERIOR OF APU EXHAUST DUCT AS VIEWED FROM EXHAUST OUTLET. REF TASK 4N-53-926-01-01 | COMPLETED
20151-0455 | - | 4N-54-253-01-01 | TF-AMM-1 | ROUTINE | INSPECT THE STRUT #1 DRAIN INLET SCREENS, DRAINS, RACEWAY DRAINS, AND DRAIN EXITS. CHECK FOR CLEANLINESS AND DRAIN AREAS FOR EVIDENCE OF FLUID. CLEAN SCREENS, COMPARTMENTS AND EXITS/DRAINS AS REQUIRED. (PW4000 ENGINE) REF TASK 4N-54-253-01-01 | COMPLETED
20151-0456 | - | 4N-54-253-01-02 | TF-AMM-1 | ROUTINE | INSPECT THE STRUT #2 DRAIN INLET SCREENS, DRAINS, RACEWAY DRAINS, AND DRAIN EXITS. CHECK FOR CLEANLINESS AND DRAIN AREAS FOR EVIDENCE OF FLUID. CLEAN SCREENS, COMPARTMENTS AND EXITS/DRAINS AS REQUIRED. (PW4000 ENGINE) REF TASK 4N-54-253-01-02 | COMPLETED.
20151-0457 | - | 4N-54-253-01-03 | TF-AMM-1 | ROUTINE | INSPECT THE STRUT #3 DRAIN INLET SCREENS, DRAINS, RACEWAY DRAINS, AND DRAIN EXITS. CHECK FOR CLEANLINESS AND DRAIN AREAS FOR EVIDENCE OF FLUID. CLEAN SCREENS, COMPARTMENTS AND EXITS/DRAINS AS REQUIRED. (PW4000 ENGINE) REF TASK 4N-54-253-01-03 | COMPLETED
20151-0458 | - | 4N-54-253-01-04 | TF-AMM-1 | ROUTINE | INSPECT THE STRUT #4 DRAIN INLET SCREENS, DRAINS, RACEWAY DRAINS, AND DRAIN EXITS. CHECK FOR CLEANLINESS AND DRAIN AREAS FOR EVIDENCE OF FLUID. CLEAN SCREENS, COMPARTMENTS AND EXITS/DRAINS AS REQUIRED. (PW4000 ENGINE) REF TASK 4N-54-253-01-04 | COMPLETED.
20151-0459 | - | 4N-54-816-00-01 | TF-AMM-1 | ROUTINE | EXTERNAL - ZONAL (GV): STRUT NO. 1 FROM GROUND LEVEL (PW4000 ENGINE) PERFORM AN EXTERNAL INSPECTION OF THE STRUT NO. 1 FROM GROUND LEVEL. REF TASK 4N-54-816-00-01 | COMPLETED.
20151-0460 | - | 4N-54-816-00-02 | TF-AMM-1 | ROUTINE | EXTERNAL - ZONAL (GV): STRUT NO. 2 FROM GROUND LEVEL (PW4000 ENGINE) PERFORM AN EXTERNAL INSPECTION OF THE STRUT NO. 2 FROM GROUND LEVEL. REF TASK 4N-54-816-00-02 | COMPLETED.
20151-0461 | - | 4N-54-816-00-03 | TF-AMM-1 | ROUTINE | EXTERNAL - ZONAL (GV): STRUT NO. 3 FROM GROUND LEVEL (PW4000 ENGINE) PERFORM AN EXTERNAL INSPECTION OF THE STRUT NO. 3 FROM GROUND LEVEL. REF TASK 4N-54-816-00-03 | COMPLETED.
20151-0462 | - | 4N-54-816-00-04 | TF-AMM-1 | ROUTINE | EXTERNAL - ZONAL (GV): STRUT NO. 4 FROM GROUND LEVEL (PW4000 ENGINE) PERFORM AN EXTERNAL INSPECTION OF THE STRUT NO. 4 FROM GROUND LEVEL. REF TASK 4N-54-816-00-04 | COMPLETED.
20151-0463 | - | 4N-54-820-00-01 | TF-AMM-1 | ROUTINE | INTERNAL - ZONAL (GV): AREA INSIDE OF FORWARD STRUT 1 FAIRING (PW4000 ENGINE) PERFORM AN INTERNAL INSPECTION OF THE AREA INSIDE OF FORWARD STRUT 1 FAIRING. (EZAP) REF TASK 4N-54-820-00-01 | COMPLETED.
20151-0464 | - | 4N-54-820-00-02 | TF-AMM-1 | ROUTINE | INTERNAL - ZONAL (GV): AREA INSIDE OF FORWARD STRUT 2 FAIRING (PW4000 ENGINE) PERFORM AN INTERNAL INSPECTION OF THE AREA INSIDE OF FORWARD STRUT 2 FAIRING. (EZAP) REF TASK 4N-54-820-00-02 | COMPLETED.
20151-0465 | - | 4N-54-820-00-03 | TF-AMM-1 | ROUTINE | INTERNAL - ZONAL (GV): AREA INSIDE OF FORWARD STRUT 3 FAIRING (PW4000 ENGINE) PERFORM AN INTERNAL INSPECTION OF THE AREA INSIDE OF FORWARD STRUT 3 FAIRING. (EZAP) REF TASK 4N-54-820-00-03 | COMPLETED.
20151-0466 | - | 4N-54-820-00-04 | TF-AMM-1 | ROUTINE | INTERNAL - ZONAL (GV): AREA INSIDE OF FORWARD STRUT 4 FAIRING (PW4000 ENGINE) PERFORM AN INTERNAL INSPECTION OF THE AREA INSIDE OF FORWARD STRUT 4 FAIRING. (EZAP) REF TASK 4N-54-820-00-04 | COMPLETED.
20151-0467 | - | 4N-54-822-00-01 | TF-AMM-1 | ROUTINE | INTERNAL - ZONAL (GV): INTERIOR OF STRUT NO. 1 TORQUE BOX (PW4000 ENGINE) PERFORM AN INTERNAL INSPECTION OF THE INTERIOR OF STRUT NO. 1 TORQUE BOX. (EZAP) REF TASK 4N-54-822-00-01 | COMPLETED.
20151-0468 | - | 4N-54-822-00-02 | TF-AMM-1 | ROUTINE | INTERNAL - ZONAL (GV): INTERIOR OF STRUT NO. 2 TORQUE BOX (PW4000 ENGINE) PERFORM AN INTERNAL INSPECTION OF THE INTERIOR OF STRUT NO. 2 TORQUE BOX. (EZAP) REF TASK 4N-54-822-00-02 | COMPLETED.
20151-0469 | - | 4N-54-822-00-03 | TF-AMM-1 | ROUTINE | INTERNAL - ZONAL (GV): INTERIOR OF STRUT NO. 3 TORQUE BOX (PW4000 ENGINE) PERFORM AN INTERNAL INSPECTION OF THE INTERIOR OF STRUT NO. 3 TORQUE BOX. (EZAP) REF TASK 4N-54-822-00-03 | COMPLETED.
20151-0470 | - | 4N-54-822-00-04 | TF-AMM-1 | ROUTINE | INTERNAL - ZONAL (GV): INTERIOR OF STRUT NO. 4 TORQUE BOX (PW4000 ENGINE) PERFORM AN INTERNAL INSPECTION OF THE INTERIOR OF STRUT NO. 4 TORQUE BOX. (EZAP) REF TASK 4N-54-822-00-04 | COMPLETED.
20151-0471 | - | 4N-54-826-00-01 | TF-AMM-1 | ROUTINE | INTERNAL - ZONAL (GV): AREA INSIDE OF AFT STRUT NO. 1 FAIRING (PW4000 ENGINE) PERFORM AN INTERNAL INSPECTION OF THE AREA INSIDE OF AFT STRUT NO. 1 FAIRING. (EZAP) REF TASK 4N-54-826-00-01 | COMPLETED
20151-0472 | - | 4N-54-826-00-02 | TF-AMM-1 | ROUTINE | INTERNAL - ZONAL (GV): AREA INSIDE OF AFT STRUT NO. 2 FAIRING (PW4000 ENGINE) PERFORM AN INTERNAL INSPECTION OF THE AREA INSIDE OF AFT STRUT NO. 2 FAIRING. (EZAP) REF TASK 4N-54-826-00-02 | COMPLETED
20151-0473 | - | 4N-54-826-00-03 | TF-AMM-1 | ROUTINE | INTERNAL - ZONAL (GV): AREA INSIDE OF AFT STRUT NO. 3 FAIRING (PW4000 ENGINE) PERFORM AN INTERNAL INSPECTION OF THE AREA INSIDE OF AFT STRUT NO. 3 FAIRING. (EZAP) REF TASK 4N-54-826-00-03 | COMPLETED.
20151-0474 | - | 4N-54-826-00-04 | TF-AMM-1 | ROUTINE | INTERNAL - ZONAL (GV): AREA INSIDE OF AFT STRUT NO. 4 FAIRING (PW4000 ENGINE) PERFORM AN INTERNAL INSPECTION OF THE AREA INSIDE OF AFT STRUT NO. 4 FAIRING. (EZAP) REF TASK 4N-54-826-00-04 | COMPLETED
20151-0475 | - | 4N-55-650A01 | TF-AMM-1 | ROUTINE | LOWER RUDDER BOTTOM END RIB INSPECTION REF TASK 4N-55-650A01 | COMPLETED
20151-0476 | - | 4N-55-802-01-01 | TF-AMM-1 | ROUTINE | EXTERNAL - ZONAL (GV): FIN AND RUDDER - FROM GROUND LEVEL PERFORM AN EXTERNAL INSPECTION OF THE FIN AND RUDDER, FROM GROUND LEVEL. REF TASK 4N-55-802-01-01 | COMPLETED
20151-0477 | - | 4N-55-806-01-01 | TF-AMM-1 | ROUTINE | INTERNAL - ZONAL (GV): FIN REAR SPAR TO TRAILING EDGE PERFORM AN INTERNAL INSPECTION OF THE FIN - REAR SPAR TO RUDDERS FRONT SPAR. (EZAP) REF TASK 4N-55-806-01-01 | COMPLETED
20151-0478 | - | 4N-55-810-01-01 | TF-AMM-1 | ROUTINE | EXTERNAL - ZONAL (GV): HORIZONTAL STAB AND ELEVATOR - LEFT PERFORM AN EXTERNAL INSPECTION OF THE LEFT HORIZONTAL STABILIZER AND ELEVATOR, FROM GROUND LEVEL. REF TASK 4N-55-810-01-01 | COMPLETED.
20151-0479 | - | 4N-55-814-01-01 | TF-AMM-1 | ROUTINE | INTERNAL - ZONAL (GV): HORIZONTAL STAB REAR SPAR TO TE - LEFT PERFORM AN INTERNAL INSPECTION OF THE LEFT HORIZONTAL STABILIZER - REAR SPAR TO ELEVATOR FRONT SPAR. REF TASK 4N-55-814-01-01 | COMPLETED
20151-0480 | - | 4N-55-818-01-01 | TF-AMM-1 | ROUTINE | EXTERNAL - ZONAL (GV): HORIZONTAL STAB AND ELEVATOR - RIGHT PERFORM AN EXTERNAL INSPECTION OF THE RIGHT HORIZONTAL STABILIZER AND ELEVATOR, FROM GROUND LEVEL. REF TASK 4N-55-818-01-01 | COMPLETED.
20151-0481 | - | 4N-55-822-01-01 | TF-AMM-1 | ROUTINE | INTERNAL - ZONAL (GV): HORIZONTAL STAB REAR SPAR TO TE - RIGHT PERFORM AN INTERNAL INSPECTION OF THE RIGHT HORIZONTAL STABILIZER - REAR SPAR TO ELEVATOR FRONT SPAR. REF TASK 4N-55-822-01-01 | COMPLETED
20151-0482 | - | 4N-57-600-00-01 | TF-AMM-1 | ROUTINE | EXTERNAL GENERAL VISUAL INSPECTION OF THE NO. 1 OUTBOARD FLAP TRACK ON THE LEFT OUTBOARD TRAILING EDGE FLAP, INCLUDING FUSE PINS, AT: LEFT WING WBL 743 ACCESS NOTE: TRAILING EDGE FLAPS EXTENDED AND FLAP FAIRINGS REMOVED TO MAKE NECESSARY OBSERVATIONS. REF TASK 4N-57-600-00-01 | COMPLETED.
20151-0483 | - | 4N-57-600-00-02 | TF-AMM-1 | ROUTINE | EXTERNAL GENERAL VISUAL INSPECTION OF THE NO. 2 INBOARD FLAP TRACK ON THE LEFT OUTBOARD TRAILING EDGE FLAP, INCLUDING FUSE PINS, AT: LEFT WING WBL 584 ACCESS NOTE: TRAILING EDGE FLAPS EXTENDED AND FLAP FAIRINGS REMOVED TO MAKE NECESSARY OBSERVATIONS. REF TASK 4N-57-600-00-02 | COMPLETED.
20151-0484 | - | 4N-57-600-00-03 | TF-AMM-1 | ROUTINE | EXTERNAL GENERAL VISUAL INSPECTION OF THE NO. 3 OUTBOARD FLAP TRACK ON THE LEFT INBOARD TRAILING EDGE FLAP, INCLUDING FUSE PINS, AT: LEFT WING WBL 353. ACCESS NOTE: TRAILING EDGE FLAPS EXTENDED AND FLAP FAIRINGS REMOVED TO MAKE NECESSARY OBSERVATIONS. REF TASK 4N-57-600-00-03 | COMPLETED.
20151-0485 | - | 4N-57-600-00-04 | TF-AMM-1 | ROUTINE | EXTERNAL GENERAL VISUAL INSPECTION OF THE NO. 4 INBOARD FLAP TRACK ON THE LEFT INBOARD TRAILING EDGE FLAP, INCLUDING FUSE PINS, AT: LEFT WING WBL 235. ACCESS NOTE: TRAILING EDGE FLAPS EXTENDED AND FLAP FAIRINGS REMOVED TO MAKE NECESSARY OBSERVATIONS. REF TASK 4N-57-600-00-04 | COMPLETED.
20151-0486 | - | 4N-57-600-00-05 | TF-AMM-1 | ROUTINE | EXTERNAL GENERAL VISUAL INSPECTION OF THE NO. 5 INBOARD FLAP TRACK ON THE RIGHT INBOARD TRAILING EDGE FLAP, INCLUDING FUSE PINS, AT: RIGHT WING WBL 235. ACCESS NOTE: TRAILING EDGE FLAPS EXTENDED AND FLAP FAIRINGS REMOVED TO MAKE NECESSARY OBSERVATIONS. REF TASK 4N-57-600-00-05 | COMPLETED.
20151-0487 | - | 4N-57-600-00-06 | TF-AMM-1 | ROUTINE | EXTERNAL GENERAL VISUAL INSPECTION OF THE NO. 6 OUTBOARD FLAP TRACK ON THE RIGHT INBOARD TRAILING EDGE FLAP, INCLUDING FUSE PINS, AT: RIGHT WING WBL 353. ACCESS NOTE: TRAILING EDGE FLAPS EXTENDED AND FLAP FAIRINGS REMOVED TO MAKE NECESSARY OBSERVATIONS. REF TASK 4N-57-600-00-06 | COMPLETED.
20151-0488 | - | 4N-57-600-00-07 | TF-AMM-1 | ROUTINE | EXTERNAL GENERAL VISUAL INSPECTION OF THE NO. 7 INBOARD FLAP TRACK ON THE RIGHT OUTBOARD TRAILING EDGE FLAP, INCLUDING FUSE PINS, AT: RIGHT WING WBL 584. ACCESS NOTE: TRAILING EDGE FLAPS EXTENDED AND FLAP FAIRINGS REMOVED TO MAKE NECESSARY OBSERVATIONS. REF TASK 4N-57-600-00-07 | COMPLETED.
20151-0489 | - | 4N-57-600-00-08 | TF-AMM-1 | ROUTINE | EXTERNAL GENERAL VISUAL INSPECTION OF THE NO. 8 OUTBOARD FLAP TRACK ON THE RIGHT OUTBOARD TRAILING EDGE FLAP, INCLUDING FUSE PINS, AT: RIGHT WING WBL 743. ACCESS NOTE: TRAILING EDGE FLAPS EXTENDED AND FLAP FAIRINGS REMOVED TO MAKE NECESSARY OBSERVATIONS. REF TASK 4N-57-600-00-08 | COMPLETED.
20151-0490 | - | 4N-57-610-00-01 | TF-AMM-1 | ROUTINE | EXTERNAL DETAILED INSPECTION OF THE LEFT WING OUTBOARD TRAILING EDGE FLAP CARRIAGES AND LINKAGES AT NO. 1 FLAP TRACK INCLUDING: FORE FLAP SEQUENCE CARRIAGES. FORE FLAP CAM TRACK. MID FLAP CARRIAGE ASSEMBLY. AFT FLAP ACTUATOR LINKAGES. JACK SCREW TRANSMISSION ATTACHMENTS ACCESS NOTE: ACCESS REQUIREMENTS LIMITED TO OPENING FAIRING(S) TO MAKE NECESSARY OBSERVATIONS. TRAILING EDGE FLAPS EXTENDED AND FLAP FAIRINGS REMOVED. REF TASK 4N-57-610-00-01 | COMPLETED.
20151-0491 | - | 4N-57-610-00-02 | TF-AMM-1 | ROUTINE | EXTERNAL DETAILED INSPECTION OF THE LEFT WING OUTBOARD TRAILING EDGE FLAP CARRIAGES AND LINKAGES AT NO. 2 FLAP TRACK INCLUDING: FORE FLAP SEQUENCE CARRIAGES. FORE FLAP CAM TRACK. MID FLAP CARRIAGE ASSEMBLY. AFT FLAP ACTUATOR LINKAGES. JACK SCREW TRANSMISSION ATTACHMENTS. ACCESS NOTE: ACCESS REQUIREMENTS LIMITED TO OPENING FAIRING(S) TO MAKE NECESSARY OBSERVATIONS. TRAILING EDGE FLAPS EXTENDED AND FLAP FAIRINGS REMOVED. REF TASK 4N-57-610-00-02 | COMPLETED.
20151-0492 | - | 4N-57-610-00-03 | TF-AMM-1 | ROUTINE | EXTERNAL DETAILED INSPECTION OF THE LEFT WING INBOARD TRAILING EDGE FLAP CARRIAGES AND LINKAGES AT NO. 3 FLAP TRACK INCLUDING: FORE FLAP SEQUENCE CARRIAGES. FORE FLAP CAM TRACK. MID FLAP CARRIAGE ASSEMBLY. AFT FLAP ACTUATOR LINKAGES. JACK SCREW TRANSMISSION ATTACHMENTS. ACCESS NOTE: ACCESS REQUIREMENTS LIMITED TO OPENING FAIRING(S) TO MAKE NECESSARY OBSERVATIONS. TRAILING EDGE FLAPS EXTENDED AND FLAP FAIRINGS REMOVED. REF TASK 4N-57-610-00-03 | COMPLETED.
20151-0493 | - | 4N-57-610-00-04 | TF-AMM-1 | ROUTINE | EXTERNAL DETAILED INSPECTION OF THE LEFT WING INBOARD TRAILING EDGE FLAP CARRIAGES AND LINKAGES AT NO. 4 FLAP TRACK INCLUDING: FORE FLAP SEQUENCE CARRIAGES. FORE FLAP CAM TRACK. MID FLAP CARRIAGE ASSEMBLY. AFT FLAP ACTUATOR LINKAGES. JACK SCREW TRANSMISSION ATTACHMENTS. ACCESS NOTE: ACCESS REQUIREMENTS LIMITED TO OPENING FAIRING(S) TO MAKE NECESSARY OBSERVATIONS. TRAILING EDGE FLAPS EXTENDED AND FLAP FAIRINGS REMOVED. REF TASK 4N-57-610-00-04 | COMPLETED.
20151-0494 | - | 4N-57-610-00-05 | TF-AMM-1 | ROUTINE | EXTERNAL DETAILED INSPECTION OF THE RIGHT WING INBOARD TRAILING EDGE FLAP CARRIAGES AND LINKAGES AT NO. 5 FLAP TRACK INCLUDING: FORE FLAP SEQUENCE CARRIAGES. FORE FLAP CAM TRACK. MID FLAP CARRIAGE ASSEMBLY. AFT FLAP ACTUATOR LINKAGES. JACK SCREW TRANSMISSION ATTACHMENTS. ACCESS NOTE: ACCESS REQUIREMENTS LIMITED TO OPENING FAIRING(S) TO MAKE NECESSARY OBSERVATIONS. TRAILING EDGE FLAPS EXTENDED AND FLAP FAIRINGS REMOVED. REF TASK 4N-57-610-00-05 | COMPLETED.
20151-0495 | - | 4N-57-610-00-06 | TF-AMM-1 | ROUTINE | EXTERNAL DETAILED INSPECTION OF THE RIGHT WING INBOARD TRAILING EDGE FLAP CARRIAGES AND LINKAGES AT NO. 6 FLAP TRACK INCLUDING: FORE FLAP SEQUENCE CARRIAGES. FORE FLAP CAM TRACK. MID FLAP CARRIAGE ASSEMBLY. AFT FLAP ACTUATOR LINKAGES. JACK SCREW TRANSMISSION ATTACHMENTS. ACCESS NOTE: ACCESS REQUIREMENTS LIMITED TO OPENING FAIRING(S) TO MAKE NECESSARY OBSERVATIONS. TRAILING EDGE FLAPS EXTENDED AND FLAP FAIRINGS REMOVED. REF TASK 4N-57-610-00-06 | COMPLETED.
20151-0496 | - | 4N-57-610-00-07 | TF-AMM-1 | ROUTINE | EXTERNAL DETAILED INSPECTION OF THE RIGHT WING OUTBOARD TRAILING EDGE FLAP CARRIAGES AND LINKAGES AT NO. 7 FLAP TRACK INCLUDING: FORE FLAP SEQUENCE CARRIAGES. FORE FLAP CAM TRACK. MID FLAP CARRIAGE ASSEMBLY. AFT FLAP ACTUATOR LINKAGES. JACK SCREW TRANSMISSION ATTACHMENTS. ACCESS NOTE: ACCESS REQUIREMENTS LIMITED TO OPENING FAIRING(S) TO MAKE NECESSARY OBSERVATIONS. TRAILING EDGE FLAPS EXTENDED AND FLAP FAIRINGS REMOVED. REF TASK 4N-57-610-00-07 | COMPLETED.
20151-0497 | - | 4N-57-610-00-08 | TF-AMM-1 | ROUTINE | EXTERNAL DETAILED INSPECTION OF THE RIGHT WING OUTBOARD TRAILING EDGE FLAP CARRIAGES AND LINKAGES AT NO. 8 FLAP TRACK INCLUDING: FORE FLAP SEQUENCE CARRIAGES. FORE FLAP CAM TRACK. MID FLAP CARRIAGE ASSEMBLY. AFT FLAP ACTUATOR LINKAGES. JACK SCREW TRANSMISSION ATTACHMENTS. ACCESS NOTE: ACCESS REQUIREMENTS LIMITED TO OPENING FAIRING(S) TO MAKE NECESSARY OBSERVATIONS. TRAILING EDGE FLAPS EXTENDED AND FLAP FAIRINGS REMOVED. REF TASK 4N-57-610-00-08 | COMPLETED.
20151-0498 | - | 4N-57-620-00-01 | TF-AMM-1 | ROUTINE | EXTERNAL DETAILED INSPECTION OF THE VISIBLE AREAS OF LEFT WING NO. 1 TRAILING EDGE FLAP TRACK FORWARD SUPPORT FITTING ASSEMBLY: WBL 743 ACCESS NOTE: ACCESS REQUIREMENTS LIMITED TO OPENING FAIRING(S) TO MAKE NECESSARY OBSERVATIONS. ACCESS VIA EXTENDED FLAPS AND FAIRINGS. REF TASK 4N-57-620-00-01 | COMPLETED.
20151-0499 | - | 4N-57-620-00-02 | TF-AMM-1 | ROUTINE | EXTERNAL DETAILED INSPECTION OF THE VISIBLE AREAS OF LEFT WING NO. 2 TRAILING EDGE FLAP TRACK FORWARD SUPPORT FITTING ASSEMBLY: WBL 584 ACCESS NOTE: ACCESS REQUIREMENTS LIMITED TO OPENING FAIRING(S) TO MAKE NECESSARY OBSERVATIONS. ACCESS VIA EXTENDED FLAPS AND FAIRINGS. REF TASK 4N-57-620-00-02 | COMPLETED.
20151-0500 | - | 4N-57-620-00-03 | TF-AMM-1 | ROUTINE | EXTERNAL DETAILED INSPECTION OF THE VISIBLE AREAS OF LEFT WING NO. 3 TRAILING EDGE FLAP TRACK FORWARD SUPPORT FITTING ASSEMBLY: WBL 353 ACCESS NOTE: ACCESS REQUIREMENTS LIMITED TO OPENING FAIRING(S) TO MAKE NECESSARY OBSERVATIONS. ACCESS VIA EXTENDED FLAPS AND FAIRINGS. REF TASK 4N-57-620-00-03 | COMPLETED.
20151-0501 | - | 4N-57-620-00-04 | TF-AMM-1 | ROUTINE | EXTERNAL DETAILED INSPECTION OF THE VISIBLE AREAS OF LEFT WING NO. 4 TRAILING EDGE FLAP TRACK FORWARD SUPPORT FITTING ASSEMBLY: WBL 235. ACCESS NOTE: ACCESS REQUIREMENTS LIMITED TO OPENING FAIRING(S) TO MAKE NECESSARY OBSERVATIONS. ACCESS VIA EXTENDED FLAPS AND FAIRINGS. REF TASK 4N-57-620-00-04 | COMPLETED.
20151-0502 | - | 4N-57-620-00-05 | TF-AMM-1 | ROUTINE | EXTERNAL DETAILED INSPECTION OF THE VISIBLE AREAS OF RIGHT WING NO. 5 TRAILING EDGE FLAP TRACK FORWARD SUPPORT FITTING ASSEMBLY: WBL 235. ACCESS NOTE: ACCESS REQUIREMENTS LIMITED TO OPENING FAIRING(S) TO MAKE NECESSARY OBSERVATIONS. ACCESS VIA EXTENDED FLAPS AND FAIRINGS. REF TASK 4N-57-620-00-05 | COMPLETED.
20151-0503 | - | 4N-57-620-00-06 | TF-AMM-1 | ROUTINE | EXTERNAL DETAILED INSPECTION OF THE VISIBLE AREAS OF RIGHT WING NO. 6 TRAILING EDGE FLAP TRACK FORWARD SUPPORT FITTING ASSEMBLY: WBL 353. ACCESS NOTE: ACCESS REQUIREMENTS LIMITED TO OPENING FAIRING(S) TO MAKE NECESSARY OBSERVATIONS. ACCESS VIA EXTENDED FLAPS AND FAIRINGS. REF TASK 4N-57-620-00-06 | COMPLETED.
20151-0504 | - | 4N-57-620-00-07 | TF-AMM-1 | ROUTINE | EXTERNAL DETAILED INSPECTION OF THE VISIBLE AREAS OF RIGHT WING NO. 7 TRAILING EDGE FLAP TRACK FORWARD SUPPORT FITTING ASSEMBLY: WBL 584. ACCESS NOTE: ACCESS REQUIREMENTS LIMITED TO OPENING FAIRING(S) TO MAKE NECESSARY OBSERVATIONS. ACCESS VIA EXTENDED FLAPS AND FAIRINGS. REF TASK 4N-57-620-00-07 | COMPLETED.
20151-0505 | - | 4N-57-620-00-08 | TF-AMM-1 | ROUTINE | EXTERNAL DETAILED INSPECTION OF THE VISIBLE AREAS OF RIGHT WING NO. 8 TRAILING EDGE FLAP TRACK FORWARD SUPPORT FITTING ASSEMBLY: WBL 743. ACCESS NOTE: ACCESS REQUIREMENTS LIMITED TO OPENING FAIRING(S) TO MAKE NECESSARY OBSERVATIONS. ACCESS VIA EXTENDED FLAPS AND FAIRINGS. REF TASK 4N-57-620-00-08 | COMPLETED.
20151-0506 | - | 4N-57-804-01-01 | TF-AMM-1 | ROUTINE | EXTERNAL - ZONAL (GV): WING LOWER SURFACE - LEFT PERFORM AN EXTERNAL INSPECTION OF THE LEFT WING LOWER SURFACE FROM GROUND LEVEL. ACCESS NOTE: LE AND TE FLAPS EXTENDED, AND LDG DOORS OPEN. REF TASK 4N-57-804-01-01 | COMPLETED
20151-0507 | - | 4N-57-806-01-01 | TF-AMM-1 | ROUTINE | EXTERNAL - ZONAL (GV): WING UPPER SURFACE - LEFT PERFORM AN EXTERNAL INSPECTION OF THE LEFT WING UPPER SURFACE FROM INSIDE OF FUSELAGE. NOTE: FOR AIRPLANES WITH NO WINDOWS IN THE FUSELAGE, ACCESSING THE WING WITH A STAND OR 'WALKING THE WING' ARE ALTERNATE MEANS OF ACCOMPLISHING THIS TASK. REF TASK 4N-57-806-01-01 | COMPLETED.
20151-0508 | - | 4N-57-810-01-01 | TF-AMM-1 | ROUTINE | EXTERNAL - ZONAL (GV): WING LE TO FRONT SPAR CAVITY - LEFT PERFORM AN EXTERNAL INSPECTION OF THE LEFT WING LEADING EDGE TO FRONT SPAR CAVITY. (ILES 302 TO ILES 630.72) ACCESS NOTE: LE FLAPS EXTENDED. REF TASK 4N-57-810-01-01 | COMPLETED.
20151-0509 | - | 4N-57-816-01-01 | TF-AMM-1 | ROUTINE | EXTERNAL - ZONAL (GV): LEFT WING KRUEGER FLAP (11 THRU 13) PERFORM AN EXTERNAL INSPECTION OF THE LEFT WING KRUEGER FLAPS - (11 THROUGH 13) ACCESS NOTE: LE FLAPS EXTENDED. REF TASK 4N-57-816-01-01 | COMPLETED.
20151-0510 | - | 4N-57-820-01-01 | TF-AMM-1 | ROUTINE | EXTERNAL - ZONAL (GV): WING LE TO FRONT SPAR CAVITY - LEFT PERFORM AN EXTERNAL INSPECTION OF THE LEFT WING LEADING EDGE TO FRONT SPAR CAVITY (ILES 693.5 TO ILES 1116) ACCESS NOTE: LE FLAP EXTENDED. REF TASK 4N-57-820-01-01 | COMPLETED.
20151-0511 | - | 4N-57-826-01-01 | TF-AMM-1 | ROUTINE | EXTERNAL - ZONAL (GV): LEFT WING VARIABLE CAMBER FLAPS PERFORM AN EXTERNAL INSPECTION OF THE LEFT WING VARIABLE CAMBER FLAPS (6 THROUGH 10) ACCESS NOTE: LE FLAPS EXTENDED. REF TASK 4N-57-826-01-01 | COMPLETED.
20151-0512 | - | 4N-57-830-01-01 | TF-AMM-1 | ROUTINE | EXTERNAL - ZONAL (GV): WING LE TO FRONT SPAR CAVITY - LEFT PERFORM AN EXTERNAL INSPECTION OF THE LEFT WING LEADING EDGE TO FRONT SPAR CAVITY (OLES 1185 TO OLES 1617.6). ACCESS NOTE: LE FLAPS EXTENDED. REF TASK 4N-57-830-01-01 | COMPLETED.
20151-0513 | - | 4N-57-834-01-01 | TF-AMM-1 | ROUTINE | EXTERNAL - ZONAL (GV): LEFT WING VARIABLE CAMBER FLAPS PERFORM AN EXTERNAL INSPECTION OF THE LEFT WING VARIABLE CAMBER FLAPS (1E THROUGH 5). ACCESS NOTE: LE FLAPS EXTENDED. REF TASK 4N-57-834-01-01 | COMPLETED.
20151-0514 | - | 4N-57-856-01-01 | TF-AMM-1 | ROUTINE | EXTERNAL - ZONAL (GV): WING REAR SPAR TO LG SUPPORT BEAM PERFORM AN EXTERNAL INSPECTION OF THE LEFT WING REAR SPAR TO LANDING GEAR SUPPORT BEAM CAVITY (WBL 128.5 TO INBOARD TRACK OF INBOARD TRAILING EDGE FLAP). ACCESS NOTE: TE FLAPS EXTENDED AND WLG DOORS OPEN. REF TASK 4N-57-856-01-01 | COMPLETED
20151-0515 | - | 4N-57-860-01-01 | TF-AMM-1 | ROUTINE | EXTERNAL - ZONAL (GV): WING LG SUPPORT BEAM AND TE CAVITY PERFORM AN EXTERNAL INSPECTION OF THE LEFT WING LANDING GEAR SUPPORT BEAM AND REAR SPAR TO TRAILING EDGE CAVITY (WBL 128.5 TO WBL 445). ACCESS NOTE: TE FLAP EXTENDED AND SPOILERS RAISED. REF TASK 4N-57-860-01-01 | COMPLETED
20151-0516 | - | 4N-57-866-01-01 | TF-AMM-1 | ROUTINE | EXTERNAL - ZONAL (GV): LEFT WING INBOARD TE FLAPS PERFORM AN EXTERNAL INSPECTION OF THE LEFT WING INBOARD TRAILING EDGE FLAPS. ACCESS NOTE: TE FLAPS EXTENDED. REF TASK 4N-57-866-01-01 | COMPLETED
20151-0517 | - | 4N-57-872-01-01 | TF-AMM-1 | ROUTINE | EXTERNAL - ZONAL (GV): WING REAR SPAR TO TE CAVITY - LEFT PERFORM AN EXTERNAL INSPECTION OF THE LEFT WING REAR SPAR TO TRAILING EDGE CAVITY (WBL 515 TO WBL 849). ACCESS NOTE: TE FLAPS EXTENDED AND SPOILERS RAISED. REF TASK 4N-57-872-01-01 | COMPLETED
20151-0518 | - | 4N-57-876-01-01 | TF-AMM-1 | ROUTINE | EXTERNAL - ZONAL (GV): LEFT WING OUTBOARD TE FLAPS PERFORM AN EXTERNAL INSPECTION OF THE LEFT WING OUTBOARD TRAILING EDGE FLAPS. ACCESS NOTE: TE FLAPS EXTENDED. REF TASK 4N-57-876-01-01 | COMPLETED
20151-0519 | - | 4N-57-880-01-01 | TF-AMM-1 | ROUTINE | INTERNAL - ZONAL (GV): WING REAR SPAR TO TE COMP - LEFT PERFORM AN INTERNAL INSPECTION OF THE LEFT WING REAR SPAR TO TRAILING EDGE COMPARTMENT (WBL 849 TO WBL 1244). REF TASK 4N-57-880-01-01 | COMPLETED
20151-0520 | - | 4N-57-884-01-01 | TF-AMM-1 | ROUTINE | EXTERNAL - ZONAL (GV): WING LOWER SURFACE - RIGHT PERFORM AN EXTERNAL INSPECTION OF THE RIGHT WING LOWER SURFACE FROM GROUND LEVEL. ACCESS NOTE: LE AND TE FLAPS EXTENDED, AND LDG DOORS OPEN. REF TASK 4N-57-884-01-01 | COMPLETED
20151-0521 | - | 4N-57-886-01-01 | TF-AMM-1 | ROUTINE | EXTERNAL - ZONAL (GV): WING UPPER SURFACE - RIGHT PERFORM AN EXTERNAL INSPECTION OF THE RIGHT WING UPPER SURFACE FROM INSIDE OF FUSELAGE. NOTE: FOR AIRPLANES WITH NO WINDOWS IN THE FUSELAGE, ACCESSING THE WING WITH A STAND OR 'WALKING THE WING' ARE ALTERNATE MEANS OF ACCOMPLISHING THIS TASK. REF TASK 4N-57-886-01-01 | COMPLETED
20151-0522 | - | 4N-57-890-01-01 | TF-AMM-1 | ROUTINE | EXTERNAL - ZONAL (GV): WING LE TO FRONT SPAR CAVITY - RIGHT PERFORM AN EXTERNAL INSPECTION OF THE RIGHT WING LEADING EDGE TO FRONT SPAR CAVITY (ILES 302 TO ILES 630.72). ACCESS NOTE: LE FLAPS EXTENDED. REF TASK 4N-57-890-01-01 | COMPLETED
20151-0523 | - | 4N-57-896-01-01 | TF-AMM-1 | ROUTINE | EXTERNAL - ZONAL (GV): RIGHT WING KRUEGER FLAPS PERFORM AN EXTERNAL INSPECTION OF THE RIGHT WING KRUEGER FLAPS - (14 THROUGH 16). ACCESS NOTE: LE FLAPS EXTENDED. REF TASK 4N-57-896-01-01 | COMPLETED
20151-0524 | - | 4N-57-900-01-01 | TF-AMM-1 | ROUTINE | EXTERNAL - ZONAL (GV): WING LE TO FRONT SPAR CAVITY - RIGHT PERFORM AN EXTERNAL INSPECTION OF THE RIGHT WING LEADING EDGE TO FRONT SPAR CAVITY (ILES 693.5 TO ILES 1116). ACCESS NOTE: LE FLAPS EXTENDED. REF TASK 4N-57-900-01-01 | COMPLETED
20151-0525 | - | 4N-57-906-01-01 | TF-AMM-1 | ROUTINE | EXTERNAL - ZONAL (GV): RIGHT WING VARIABLE CAMBER FLAPS PERFORM AN EXTERNAL INSPECTION OF THE RIGHT WING VARIABLE CAMBER FLAPS (17 THROUGH 21). ACCESS NOTE: LE FLAPS EXTENDED. REF TASK 4N-57-906-01-01 | COMPLETED
20151-0526 | - | 4N-57-910-01-01 | TF-AMM-1 | ROUTINE | EXTERNAL - ZONAL (GV): WING LE TO FRONT SPAR CAVITY - RIGHT PERFORM A EXTERNAL INSPECTION OF THE RIGHT WING LEADING EDGE TO FRONT SPAR CAVITY (OLES 1185 TO OLES 1617.6). ACCESS NOTE: LE FLAPS EXTENDED. REF TASK 4N-57-910-01-01 | COMPLETED.
20151-0527 | - | 4N-57-914-01-01 | TF-AMM-1 | ROUTINE | EXTERNAL - ZONAL (GV): RIGHT WING VARIABLE CAMBER FLAPS PERFORM AN EXTERNAL INSPECTION OF THE RIGHT WING VARIABLE CAMBER FLAPS (22 THROUGH 26E). ACCESS NOTE: LE FLAPS EXTENDED. REF TASK 4N-57-914-01-01 | COMPLETED
20151-0528 | - | 4N-57-936-01-01 | TF-AMM-1 | ROUTINE | EXTERNAL - ZONAL (GV): WING REAR SPAR TO LG SUPPORT BEAM PERFORM AN EXTERNAL INSPECTION OF THE RIGHT WING REAR SPAR TO LANDING GEAR SUPPORT BEAM CAVITY (WBL 128.5 TO INBOARD TRACK OF INBOARD TRAILING EDGE FLAP). ACCESS NOTE: TE FLAPS EXTENDED AND WLG DOORS OPEN. REF TASK 4N-57-936-01-01 | COMPLETED
20151-0529 | - | 4N-57-940-01-01 | TF-AMM-1 | ROUTINE | EXTERNAL - ZONAL (GV): WING LG SUPPORT BEAM AND TE CAVITY PERFORM AN EXTERNAL INSPECTION OF THE RIGHT WING LANDING GEAR SUPPORT BEAM AND REAR SPAR TO TRAILING EDGE CAVITY (WBL 128.5 TO WBL 445). ACCESS NOTE: TE FLAPS EXTENDED AND SPOILERS RAISED. REF TASK 4N-57-940-01-01 | COMPLETED
20151-0530 | - | 4N-57-946-01-01 | TF-AMM-1 | ROUTINE | EXTERNAL - ZONAL (GV): RIGHT WING INBOARD TE FLAPS PERFORM AN EXTERNAL INSPECTION OF THE RIGHT WING INBOARD TRAILING EDGE FLAPS. ACCESS NOTE: TE FLAPS EXTENDED. REF TASK 4N-57-946-01-01 | COMPLETED
20151-0531 | - | 4N-57-950-01-01 | TF-AMM-1 | ROUTINE | EXTERNAL - ZONAL (GV): WING REAR SPAR TO TE CAVITY - RIGHT PERFORM AN EXTERNAL INSPECTION OF THE RIGHT WING REAR SPAR TO TRAILING EDGE CAVITY (WBL 515 TO WBL 849). ACCESS NOTE: TE FLAPS EXTENDED AND SPOILERS RAISED. REF TASK 4N-57-950-01-01 | COMPLETED
20151-0532 | - | 4N-57-954-01-01 | TF-AMM-1 | ROUTINE | EXTERNAL - ZONAL (GV): RIGHT WING OUTBOARD TE FLAPS PERFORM AN EXTERNAL INSPECTION OF THE RIGHT WING OUTBOARD TRAILING EDGE FLAPS. ACCESS NOTE: TE FLAPS EXTENDED. REF TASK 4N-57-954-01-01 | COMPLETED
20151-0533 | - | 4N-57-958-01-01 | TF-AMM-1 | ROUTINE | INTERNAL - ZONAL (GV): WING REAR SPAR TO TE COMP - RIGHT PERFORM AN INTERNAL INSPECTION OF THE RIGHT WING REAR SPAR TO TRAILING EDGE, COMPARTMENT (WBL 849 TO WBL 1244). REF TASK 4N-57-958-01-01 | COMPLETED
20151-0534 | - | 4N-71-211-04-01 | TF-AMM-1 | ROUTINE | PERFORM AN DETAILED INSPECTION OF THE ENGINE 1 CORE COWL EXTERIOR. (PW4000) REF TASK 4N-71-211-04-01 | COMPLETED.
20151-0535 | - | 4N-71-211-04-02 | TF-AMM-1 | ROUTINE | PERFORM AN DETAILED INSPECTION OF THE ENGINE 2 CORE COWL EXTERIOR. (PW4000) REF TASK 4N-71-211-04-02 | COMPLETED.
20151-0536 | - | 4N-71-211-04-03 | TF-AMM-1 | ROUTINE | PERFORM AN DETAILED INSPECTION OF THE ENGINE 3 CORE COWL EXTERIOR. (PW4000) REF TASK 4N-71-211-04-03 | COMPLETED.
20151-0537 | - | 4N-71-211-04-04 | TF-AMM-1 | ROUTINE | PERFORM AN DETAILED INSPECTION OF THE ENGINE 4 CORE COWL EXTERIOR. (PW4000) REF TASK 4N-71-211-04-04 | COMPLETED.
20151-0538 | - | 4N-71-211-05-01 | TF-AMM-1 | ROUTINE | PERFORM A DETAILED INSPECTION OF THE ENGINE 1 COWL RELIEF DOORS. (PW4000) REF TASK 4N-71-211-05-01 | COMPLETED.
20151-0539 | - | 4N-71-211-05-02 | TF-AMM-1 | ROUTINE | PERFORM A DETAILED INSPECTION OF THE ENGINE 2 COWL RELIEF DOORS. (PW4000) REF TASK 4N-71-211-05-02 | COMPLETE
20151-0540 | - | 4N-71-211-05-03 | TF-AMM-1 | ROUTINE | PERFORM A DETAILED INSPECTION OF THE ENGINE 3 COWL RELIEF DOORS. (PW4000) REF TASK 4N-71-211-05-03 | COMPLETED
20151-0541 | - | 4N-71-211-05-04 | TF-AMM-1 | ROUTINE | PERFORM A DETAILED INSPECTION OF THE ENGINE 4 COWL RELIEF DOORS. (PW4000) REF TASK 4N-71-211-05-04 | COMPLETED.
20151-0542 | - | 4N-71-220-01-01 | TF-AMM-1 | ROUTINE | PERFORM A DETAILED INSPECTION OF THE VISIBLE PORTION OF THE ENGINE 1 INBOARD AND OUTBOARD NACELLE STRUT FORWARD MOUNT LOWER FITTING, MOUNT BOLTS, THRUST LINKS, AND EVENER BAR. (PW4000) REF TASK 4N-71-220-01-01 | COMPLETED.
20151-0543 | - | 4N-71-220-01-02 | TF-AMM-1 | ROUTINE | PERFORM A DETAILED INSPECTION OF THE VISIBLE PORTION OF THE ENGINE 2 INBOARD AND OUTBOARD NACELLE STRUT FORWARD MOUNT LOWER FITTING, MOUNT BOLTS, THRUST LINKS, AND EVENER BAR. (PW4000) REF TASK 4N-71-220-01-02 | COMPLETED.
20151-0544 | - | 4N-71-220-01-03 | TF-AMM-1 | ROUTINE | PERFORM A DETAILED INSPECTION OF THE VISIBLE PORTION OF THE ENGINE 3 INBOARD AND OUTBOARD NACELLE STRUT FORWARD MOUNT LOWER FITTING, MOUNT BOLTS, THRUST LINKS, AND EVENER BAR. (PW4000) REF TASK 4N-71-220-01-03 | COMPLETED.
20151-0545 | - | 4N-71-220-01-04 | TF-AMM-1 | ROUTINE | PERFORM A DETAILED INSPECTION OF THE VISIBLE PORTION OF THE ENGINE 4 INBOARD AND OUTBOARD NACELLE STRUT FORWARD MOUNT LOWER FITTING, MOUNT BOLTS, THRUST LINKS, AND EVENER BAR. (PW4000) REF TASK 4N-71-220-01-04 | COMPLETED.
20151-0546 | - | 4N-71-220-02-01 | TF-AMM-1 | ROUTINE | PERFORM A DETAILED INSPECTION OF THE ENGINE 1 INBOARD AND OUTBOARD NACELLE STRUT AFT MOUNT LOWER FITTING, LINKS AND MOUNT BOLTS. (PW4000) REF TASK 4N-71-220-02-01 | COMPLETED.
20151-0547 | - | 4N-71-220-02-02 | TF-AMM-1 | ROUTINE | PERFORM A DETAILED INSPECTION OF THE ENGINE 2 INBOARD AND OUTBOARD NACELLE STRUT AFT MOUNT LOWER FITTING, LINKS AND MOUNT BOLTS. (PW4000) REF TASK 4N-71-220-02-02 | COMPLETED.
20151-0548 | - | 4N-71-220-02-03 | TF-AMM-1 | ROUTINE | PERFORM A DETAILED INSPECTION OF THE ENGINE 3 INBOARD AND OUTBOARD NACELLE STRUT AFT MOUNT LOWER FITTING, LINKS AND MOUNT BOLTS. (PW4000) REF TASK 4N-71-220-02-03 | COMPLETED.
20151-0549 | - | 4N-71-220-02-04 | TF-AMM-1 | ROUTINE | PERFORM A DETAILED INSPECTION OF THE ENGINE 4 INBOARD AND OUTBOARD NACELLE STRUT AFT MOUNT LOWER FITTING, LINKS AND MOUNT BOLTS. (PW4000) REF TASK 4N-71-220-02-04 | COMPLETED.
20151-0550 | - | 4N-71-271-00-01 | TF-AMM-1 | ROUTINE | CHECK ENGINE 1 STRUT DRAIN LINES FOR HEAVY DEPOSITS. (PW4000) REF TASK 4N-71-271-00-01 | COMPLETED.
20151-0551 | - | 4N-71-271-00-02 | TF-AMM-1 | ROUTINE | CHECK ENGINE 2 STRUT DRAIN LINES FOR HEAVY DEPOSITS. (PW4000) REF TASK 4N-71-271-00-02 | COMPLETED.
20151-0552 | - | 4N-71-271-00-03 | TF-AMM-1 | ROUTINE | CHECK ENGINE 3 STRUT DRAIN LINES FOR HEAVY DEPOSITS. (PW4000) REF TASK 4N-71-271-00-03 | COMPLETED
20151-0553 | - | 4N-71-271-00-04 | TF-AMM-1 | ROUTINE | CHECK ENGINE 4 STRUT DRAIN LINES FOR HEAVY DEPOSITS. (PW4000) REF TASK 4N-71-271-00-04 | COMPLETED.
20151-0554 | - | 4N-71-820-01-01 | TF-AMM-1 | ROUTINE | EXTERNAL - ZONAL (GV): POWERPLANT ENGINE NO. 1 (PW4000) PERFORM AN EXTERNAL INSPECTION OF THE POWERPLANT NO. 1 FROM GROUND LEVEL. REF TASK 4N-71-820-01-01 | COMPLETED.
20151-0555 | - | 4N-71-820-01-02 | TF-AMM-1 | ROUTINE | EXTERNAL - ZONAL (GV): POWERPLANT ENGINE NO. 2 (PW4000) PERFORM AN EXTERNAL INSPECTION OF THE POWERPLANT NO. 2 FROM GROUND LEVEL. REF TASK 4N-71-820-01-02 | COMPLETED.
20151-0556 | - | 4N-71-820-01-03 | TF-AMM-1 | ROUTINE | EXTERNAL - ZONAL (GV): POWERPLANT ENGINE NO. 3 (PW4000) PERFORM AN EXTERNAL INSPECTION OF THE POWERPLANT NO. 3 FROM GROUND LEVEL. REF TASK 4N-71-820-01-03 | COMPLETED.
20151-0557 | - | 4N-71-820-01-04 | TF-AMM-1 | ROUTINE | EXTERNAL - ZONAL (GV): POWERPLANT ENGINE NO. 4 (PW4000) PERFORM AN EXTERNAL INSPECTION OF THE POWERPLANT NO. 4 FROM GROUND LEVEL. REF TASK 4N-71-820-01-04 | COMPLETED.
20151-0558 | - | 4N-71-822-01-01 | TF-AMM-1 | ROUTINE | EXTERNAL - ZONAL (GV): NOSE COWL ENGINE NO. 1 (PW4000) PERFORM AN EXTERNAL INSPECTION OF THE NOSE COWL ENGINE NO. 1. (EZAP) ACCESS NOTE: OPEN FAN COWLS. REF TASK 4N-71-822-01-01 | COMPLETED.
20151-0559 | - | 4N-71-822-01-02 | TF-AMM-1 | ROUTINE | EXTERNAL - ZONAL (GV): NOSE COWL ENGINE NO. 2 (PW4000) PERFORM AN EXTERNAL INSPECTION OF THE NOSE COWL ENGINE NO. 2. (EZAP) ACCESS NOTE: OPEN FAN COWLS. REF TASK 4N-71-822-01-02 | COMPLETED.
20151-0560 | - | 4N-71-822-01-03 | TF-AMM-1 | ROUTINE | EXTERNAL - ZONAL (GV): NOSE COWL ENGINE NO. 3 (PW4000) PERFORM AN EXTERNAL INSPECTION OF THE NOSE COWL ENGINE NO. 3. (EZAP) ACCESS NOTE: OPEN FAN COWLS. REF TASK 4N-71-822-01-03 | COMPLETED.
20151-0561 | - | 4N-71-822-01-04 | TF-AMM-1 | ROUTINE | EXTERNAL - ZONAL (GV): NOSE COWL ENGINE NO. 4 (PW4000) PERFORM AN EXTERNAL INSPECTION OF THE NOSE COWL ENGINE NO. 4. (EZAP) ACCESS NOTE: OPEN FAN COWLS. REF TASK 4N-71-822-01-04 | COMPLETED.
20151-0562 | - | 4N-71-824-01-01 | TF-AMM-1 | ROUTINE | EXTERNAL - ZONAL (GV): ENGINE NO. 1 (PW4000) PERFORM AN EXTERNAL INSPECTION OF THE ENGINE NO. 1. (EZAP) ACCESS NOTE: OPEN FAN COWLS, T/R COWLS, AND CORE COWLS. REF TASK 4N-71-824-01-01 | COMPLETED.
20151-0563 | - | 4N-71-824-01-02 | TF-AMM-1 | ROUTINE | EXTERNAL - ZONAL (GV): ENGINE NO. 2 (PW4000) PERFORM AN EXTERNAL INSPECTION OF THE ENGINE NO. 2. (EZAP) ACCESS NOTE: OPEN FAN COWLS, T/R COWLS, AND CORE COWLS. REF TASK 4N-71-824-01-02 | COMPLETED.
20151-0564 | - | 4N-71-824-01-03 | TF-AMM-1 | ROUTINE | EXTERNAL - ZONAL (GV): ENGINE NO. 3 (PW4000) PERFORM AN EXTERNAL INSPECTION OF THE ENGINE NO. 3. (EZAP) ACCESS NOTE: OPEN FAN COWLS, T/R COWLS, AND CORE COWLS. REF TASK 4N-71-824-01-03 | COMPLETED.
20151-0565 | - | 4N-71-824-01-04 | TF-AMM-1 | ROUTINE | EXTERNAL - ZONAL (GV): ENGINE NO. 4 (PW4000) PERFORM AN EXTERNAL INSPECTION OF THE ENGINE NO. 4. (EZAP) ACCESS NOTE: OPEN FAN COWLS, T/R COWLS, AND CORE COWLS. REF TASK 4N-71-824-01-04 | COMPLETED.
20151-0566 | - | 4N-71-826-01-01 | TF-AMM-1 | ROUTINE | EXTERNAL - ZONAL (GV): INNER FACE OF FAN COWL ENGINE NO. 1 (PW4000) PERFORM AN EXTERNAL INSPECTION OF THE INNER FACE OF FAN COWL NO. 1. ACCESS NOTE: OPEN FAN COWLS. REF TASK 4N-71-826-01-01 | COMPLETED.
20151-0567 | - | 4N-71-826-01-02 | TF-AMM-1 | ROUTINE | EXTERNAL - ZONAL (GV): INNER FACE OF FAN COWL ENGINE NO. 2 (PW4000) PERFORM AN EXTERNAL INSPECTION OF THE INNER FACE OF FAN COWL NO. 2. ACCESS NOTE: OPEN FAN COWLS. REF TASK 4N-71-826-01-02 | COMPLETED.
20151-0568 | - | 4N-71-826-01-03 | TF-AMM-1 | ROUTINE | EXTERNAL - ZONAL (GV): INNER FACE OF FAN COWL ENGINE NO. 3 (PW4000) PERFORM AN EXTERNAL INSPECTION OF THE INNER FACE OF FAN COWL NO. 3. ACCESS NOTE: OPEN FAN COWLS. REF TASK 4N-71-826-01-03 | COMPLETED.
20151-0569 | - | 4N-71-826-01-04 | TF-AMM-1 | ROUTINE | EXTERNAL - ZONAL (GV): INNER FACE OF FAN COWL ENGINE NO. 4 (PW4000) PERFORM AN EXTERNAL INSPECTION OF THE INNER FACE OF FAN COWL NO. 4. ACCESS NOTE: OPEN FAN COWLS. REF TASK 4N-71-826-01-04 | COMPLETED.
20151-0570 | - | 4N-71-828-01-01 | TF-AMM-1 | ROUTINE | EXTERNAL - ZONAL (GV): INNER FACE OF T/R COWL ENGINE NO. 1 (PW4000) PERFORM AN EXTERNAL INSPECTION OF THE INNER FACE OF THRUST REVERSER COWL NO. 1. ACCESS NOTE: OPEN T/R COWLS. REF TASK 4N-71-828-01-01 | COMPLETED.
20151-0571 | - | 4N-71-828-01-02 | TF-AMM-1 | ROUTINE | EXTERNAL - ZONAL (GV): INNER FACE OF T/R COWL ENGINE NO. 2 (PW4000) PERFORM AN EXTERNAL INSPECTION OF THE INNER FACE OF THRUST REVERSER COWL NO. 2. ACCESS NOTE: OPEN T/R COWLS. REF TASK 4N-71-828-01-02 | COMPLETED.
20151-0572 | - | 4N-71-828-01-03 | TF-AMM-1 | ROUTINE | EXTERNAL - ZONAL (GV): INNER FACE OF T/R COWL ENGINE NO. 3 (PW4000) PERFORM AN EXTERNAL INSPECTION OF THE INNER FACE OF THRUST REVERSER COWL NO. 3. ACCESS NOTE: OPEN T/R COWLS. REF TASK 4N-71-828-01-03 | COMPLETED.
20151-0573 | - | 4N-71-828-01-04 | TF-AMM-1 | ROUTINE | EXTERNAL - ZONAL (GV): INNER FACE OF T/R COWL ENGINE NO. 4 (PW4000) PERFORM AN EXTERNAL INSPECTION OF THE INNER FACE OF THRUST REVERSER COWL NO. 4. ACCESS NOTE: OPEN T/R COWLS. REF TASK 4N-71-828-01-04 | COMPLETED.
20151-0574 | - | 4N-71-830-01-01 | TF-AMM-1 | ROUTINE | EXTERNAL - ZONAL (GV): THRUST REVERSER AND COWL NO. 1 (PW4000) PERFORM AN EXTERNAL INSPECTION OF THE THRUST REVERSER AND COWL NO. 1. (EZAP) ACCESS NOTE: DEPLOY T/R, AND OPEN FAN AND CORE COWLS. REF TASK 4N-71-830-01-01 | COMPLETED.
20151-0575 | - | 4N-71-830-01-02 | TF-AMM-1 | ROUTINE | EXTERNAL - ZONAL (GV): THRUST REVERSER AND COWL NO. 2 (PW4000) PERFORM AN EXTERNAL INSPECTION OF THE THRUST REVERSER AND COWL NO. 2. (EZAP) ACCESS NOTE: DEPLOY T/R, AND OPEN FAN AND CORE COWLS. REF TASK 4N-71-830-01-02 | COMPLETED.
20151-0576 | - | 4N-71-830-01-03 | TF-AMM-1 | ROUTINE | EXTERNAL - ZONAL (GV): THRUST REVERSER AND COWL NO. 3 (PW4000) PERFORM AN EXTERNAL INSPECTION OF THE THRUST REVERSER AND COWL NO. 3. (EZAP) ACCESS NOTE: DEPLOY T/R, AND OPEN FAN AND CORE COWLS. REF TASK 4N-71-830-01-03 | COMPLETED.
20151-0577 | - | 4N-71-830-01-04 | TF-AMM-1 | ROUTINE | EXTERNAL - ZONAL (GV): THRUST REVERSER AND COWL NO. 4 (PW4000) PERFORM AN EXTERNAL INSPECTION OF THE THRUST REVERSER AND COWL NO. 4. (EZAP) ACCESS NOTE: DEPLOY T/R, AND OPEN FAN AND CORE COWLS. REF TASK 4N-71-830-01-04 | COMPLETED.
20151-0578 | - | 4N-71-832-01-01 | TF-AMM-1 | ROUTINE | EXTERNAL - ZONAL (GV): INNER FACE OF CORE COWL ENGINE NO. 1 (PW4000) PERFORM AN EXTERNAL INSPECTION OF THE INNER FACE OF CORE COWL NO. 1. ACCESS NOTE: OPEN CORE COWLS. REF TASK 4N-71-832-01-01 | COMPLETED.
20151-0579 | - | 4N-71-832-01-02 | TF-AMM-1 | ROUTINE | EXTERNAL - ZONAL (GV): INNER FACE OF CORE COWL ENGINE NO. 2 (PW4000) PERFORM AN EXTERNAL INSPECTION OF THE INNER FACE OF CORE COWL NO. 2. ACCESS NOTE: OPEN CORE COWLS. REF TASK 4N-71-832-01-02 | COMPLETED.
20151-0580 | - | 4N-71-832-01-03 | TF-AMM-1 | ROUTINE | EXTERNAL - ZONAL (GV): INNER FACE OF CORE COWL ENGINE NO. 3 (PW4000) PERFORM AN EXTERNAL INSPECTION OF THE INNER FACE OF CORE COWL NO. 3. ACCESS NOTE: OPEN CORE COWLS. REF TASK 4N-71-832-01-03 | COMPLETED.
20151-0581 | - | 4N-71-832-01-04 | TF-AMM-1 | ROUTINE | EXTERNAL - ZONAL (GV): INNER FACE OF CORE COWL ENGINE NO. 4 (PW4000) PERFORM AN EXTERNAL INSPECTION OF THE INNER FACE OF CORE COWL NO. 4. ACCESS NOTE: OPEN CORE COWLS. REF TASK 4N-71-832-01-04 | COMPLETED.
20151-0582 | - | 4N-71-834-01-01 | TF-AMM-1 | ROUTINE | EXTERNAL - ZONAL (GV): INNER AND FWD FACE OF EXHAUST NOZZLE (PW4000) PERFORM AN EXTERNAL INSPECTION OF THE INNER AND FORWARD FACES OF EXHAUST NOZZLE ENGINE NO. 1. ACCESS NOTE: OPEN CORE COWLS. REF TASK 4N-71-834-01-01 | COMPLETED.
20151-0583 | - | 4N-71-834-01-02 | TF-AMM-1 | ROUTINE | EXTERNAL - ZONAL (GV): INNER AND FWD FACE OF EXHAUST NOZZLE (PW4000) PERFORM AN EXTERNAL INSPECTION OF THE INNER AND FORWARD FACES OF EXHAUST NOZZLE ENGINE NO. 2. ACCESS NOTE: OPEN CORE COWLS. REF TASK 4N-71-834-01-02 | COMPLETED.
20151-0584 | - | 4N-71-834-01-03 | TF-AMM-1 | ROUTINE | EXTERNAL - ZONAL (GV): INNER AND FWD FACE OF EXHAUST NOZZLE (PW4000) PERFORM AN EXTERNAL INSPECTION OF THE INNER AND FORWARD FACES OF EXHAUST NOZZLE ENGINE NO. 3. ACCESS NOTE: OPEN CORE COWLS. REF TASK 4N-71-834-01-03 | COMPLETED.
20151-0585 | - | 4N-71-834-01-04 | TF-AMM-1 | ROUTINE | EXTERNAL - ZONAL (GV): INNER AND FWD FACE OF EXHAUST NOZZLE (PW4000) PERFORM AN EXTERNAL INSPECTION OF THE INNER AND FORWARD FACES OF EXHAUST NOZZLE ENGINE NO. 4. ACCESS NOTE: OPEN CORE COWLS. REF TASK 4N-71-834-01-04 | COMPLETED.
20151-0586 | - | 4N-72-231-02-01 | TF-AMM-1 | ROUTINE | PERFORM A DETAILED INSPECTION OF THE ENGINE 1 FAN BLADES. (PW4000) REF TASK 4N-72-231-02-01 | COMPLETED.
20151-0587 | - | 4N-72-231-02-02 | TF-AMM-1 | ROUTINE | PERFORM A DETAILED INSPECTION OF THE ENGINE 2 FAN BLADES. (PW4000) REF TASK 4N-72-231-02-02 | COMPLETED
20151-0588 | - | 4N-72-231-02-03 | TF-AMM-1 | ROUTINE | PERFORM A DETAILED INSPECTION OF THE ENGINE 3 FAN BLADES. (PW4000) REF TASK 4N-72-231-02-03 | COMPLETED.
20151-0589 | - | 4N-72-231-02-04 | TF-AMM-1 | ROUTINE | PERFORM A DETAILED INSPECTION OF THE ENGINE 4 FAN BLADES. (PW4000) REF TASK 4N-72-231-02-04 | COMPLETED
20151-0590 | - | 4N-72-231-03-01 | TF-AMM-1 | ROUTINE | PERFORM A DETAILED INSPECTION OF THE ENGINE 1 1ST STAGE LPC STATOR ASSEMBLY AND STAGE 1.6 LPC BLADES. (PW4000) REF TASK 4N-72-231-03-01 | COMPLETED.
20151-0591 | - | 4N-72-231-03-02 | TF-AMM-1 | ROUTINE | PERFORM A DETAILED INSPECTION OF THE ENGINE 2 1ST STAGE LPC STATOR ASSEMBLY AND STAGE 1.6 LPC BLADES. (PW4000) REF TASK 4N-72-231-03-02 | COMPLETED
20151-0592 | - | 4N-72-231-03-03 | TF-AMM-1 | ROUTINE | PERFORM A DETAILED INSPECTION OF THE ENGINE 3 1ST STAGE LPC STATOR ASSEMBLY AND STAGE 1.6 LPC BLADES. (PW4000) REF TASK 4N-72-231-03-03 | COMPLETED.
20151-0593 | - | 4N-72-231-03-04 | TF-AMM-1 | ROUTINE | PERFORM A DETAILED INSPECTION OF THE ENGINE 4 1ST STAGE LPC STATOR ASSEMBLY AND STAGE 1.6 LPC BLADES. (PW4000) REF TASK 4N-72-231-03-04 | COMPLETED.
20151-0594 | - | 4N-72-231-04-01 | TF-AMM-1 | ROUTINE | PERFORM A DETAILED INSPECTION OF THE INLET CONE EXTERNAL SURFACE OF ENGINE 1. (PW4000) REF TASK 4N-72-231-04-01 | COMPLETED.
20151-0595 | - | 4N-72-231-04-02 | TF-AMM-1 | ROUTINE | PERFORM A DETAILED INSPECTION OF THE INLET CONE EXTERNAL SURFACE OF ENGINE 2. (PW4000) REF TASK 4N-72-231-04-02 | COMPLETED.
20151-0596 | - | 4N-72-231-04-03 | TF-AMM-1 | ROUTINE | PERFORM A DETAILED INSPECTION OF THE INLET CONE EXTERNAL SURFACE OF ENGINE 3. (PW4000) REF TASK 4N-72-231-04-03 | COMPLETED.
20151-0597 | - | 4N-72-231-04-04 | TF-AMM-1 | ROUTINE | PERFORM A DETAILED INSPECTION OF THE INLET CONE EXTERNAL SURFACE OF ENGINE 4. (PW4000) REF TASK 4N-72-231-04-04 | COMPLETED.
20151-0598 | - | 4N-72-233-01-01 | TF-AMM-1 | ROUTINE | PERFORM A DETAILED INSPECTION OF THE ENGINE 1 FAN CASE RUBSTRIP. (PW4000) REF TASK 4N-72-233-01-01 | COMPLETED
20151-0599 | - | 4N-72-233-01-02 | TF-AMM-1 | ROUTINE | PERFORM A DETAILED INSPECTION OF THE ENGINE 2 FAN CASE RUBSTRIP. (PW4000) REF TASK 4N-72-233-01-02 | COMPLETED.
20151-0600 | - | 4N-72-233-01-03 | TF-AMM-1 | ROUTINE | PERFORM A DETAILED INSPECTION OF THE ENGINE 3 FAN CASE RUBSTRIP. (PW4000) REF TASK 4N-72-233-01-03 | COMPLETED.
20151-0601 | - | 4N-72-233-01-04 | TF-AMM-1 | ROUTINE | PERFORM A DETAILED INSPECTION OF THE ENGINE 4 FAN CASE RUBSTRIP. (PW4000) REF TASK 4N-72-233-01-04 | COMPLETED
20151-0602 | - | 4N-72-255-01-01 | TF-AMM-1 | ROUTINE | PERFORM A DETAILED INSPECTION OF THE VISIBLE PORTIONS OF ENGINE 1 FRONT MOUNT THRUST BRACKETS ON THE INTERMEDIATE CASE FOR CONDITION. (PW4000) REF TASK 4N-72-255-01-01 | COMPLETED.
20151-0603 | - | 4N-72-255-01-02 | TF-AMM-1 | ROUTINE | PERFORM A DETAILED INSPECTION OF THE VISIBLE PORTIONS OF ENGINE 2 FRONT MOUNT THRUST BRACKETS ON THE INTERMEDIATE CASE FOR CONDITION. (PW4000) REF TASK 4N-72-255-01-02 | COMPLETED.
20151-0604 | - | 4N-72-255-01-03 | TF-AMM-1 | ROUTINE | PERFORM A DETAILED INSPECTION OF THE VISIBLE PORTIONS OF ENGINE 3 FRONT MOUNT THRUST BRACKETS ON THE INTERMEDIATE CASE FOR CONDITION. (PW4000) REF TASK 4N-72-255-01-03 | COMPLETED.
20151-0605 | - | 4N-72-255-01-04 | TF-AMM-1 | ROUTINE | PERFORM A DETAILED INSPECTION OF THE VISIBLE PORTIONS OF ENGINE 4 FRONT MOUNT THRUST BRACKETS ON THE INTERMEDIATE CASE FOR CONDITION. (PW4000) REF TASK 4N-72-255-01-04 | COMPLETED.
20151-0606 | - | 4N-72-261-01-01 | TF-AMM-1 | ROUTINE | PERFORM A DETAILED INSPECTION OF THE ENGINE 1 MAIN GEARBOX HOUSING FOR EVIDENCE OF CRACKS. (PW4000) REF TASK 4N-72-261-01-01 | COMPLETED.
20151-0607 | - | 4N-72-261-01-02 | TF-AMM-1 | ROUTINE | PERFORM A DETAILED INSPECTION OF THE ENGINE 2 MAIN GEARBOX HOUSING FOR EVIDENCE OF CRACKS. (PW4000) REF TASK 4N-72-261-01-02 | COMPLETED.
20151-0608 | - | 4N-72-261-01-03 | TF-AMM-1 | ROUTINE | PERFORM A DETAILED INSPECTION OF THE ENGINE 3 MAIN GEARBOX HOUSING FOR EVIDENCE OF CRACKS. (PW4000) REF TASK 4N-72-261-01-03 | COMPLETED.
20151-0609 | - | 4N-72-261-01-04 | TF-AMM-1 | ROUTINE | PERFORM A DETAILED INSPECTION OF THE ENGINE 4 MAIN GEARBOX HOUSING FOR EVIDENCE OF CRACKS. (PW4000) REF TASK 4N-72-261-01-04 | COMPLETED.
20151-0610 | - | 4N-72-262-01-01 | TF-AMM-1 | ROUTINE | PERFORM A DETAILED INSPECTION OF THE ENGINE 1 ANGLE GEARBOX HOUSING FOR EVIDENCE OF CRACKS. (PW4000) REF TASK 4N-72-262-01-01 | COMPLETED
20151-0611 | - | 4N-72-262-01-02 | TF-AMM-1 | ROUTINE | PERFORM A DETAILED INSPECTION OF THE ENGINE 2 ANGLE GEARBOX HOUSING FOR EVIDENCE OF CRACKS. (PW4000) REF TASK 4N-72-262-01-02 | COMPLETED.
20151-0612 | - | 4N-72-262-01-03 | TF-AMM-1 | ROUTINE | PERFORM A DETAILED INSPECTION OF THE ENGINE 3 ANGLE GEARBOX HOUSING FOR EVIDENCE OF CRACKS. (PW4000) REF TASK 4N-72-262-01-03 | COMPLETED
20151-0613 | - | 4N-72-262-01-04 | TF-AMM-1 | ROUTINE | PERFORM A DETAILED INSPECTION OF THE ENGINE 4 ANGLE GEARBOX HOUSING FOR EVIDENCE OF CRACKS. (PW4000) REF TASK 4N-72-262-01-04 | COMPLETED.
20151-0614 | - | 4N-74-220-01-01 | TF-AMM-1 | ROUTINE | PERFORM A DETAILED INSPECTION OF THE ENGINE 1 IGNITER PLUGS FOR ARCING, FLASHOVER AND TIP DETERIORATION. (PW4000) REF TASK 4N-74-220-01-01 | COMPLETED
20151-0615 | - | 4N-74-220-01-02 | TF-AMM-1 | ROUTINE | PERFORM A DETAILED INSPECTION OF THE ENGINE 2 IGNITER PLUGS FOR ARCING, FLASHOVER AND TIP DETERIORATION. (PW4000) REF TASK 4N-74-220-01-02 | COMPLETED
20151-0616 | - | 4N-74-220-01-03 | TF-AMM-1 | ROUTINE | PERFORM A DETAILED INSPECTION OF THE ENGINE 3 IGNITER PLUGS FOR ARCING, FLASHOVER AND TIP DETERIORATION. (PW4000) REF TASK 4N-74-220-01-03 | COMPLETED
20151-0617 | - | 4N-74-220-01-04 | TF-AMM-1 | ROUTINE | PERFORM A DETAILED INSPECTION OF THE ENGINE 4 IGNITER PLUGS FOR ARCING, FLASHOVER AND TIP DETERIORATION. (PW4000) REF TASK 4N-74-220-01-04 | COMPLETED
20151-0618 | - | 4N-74-220-02-01 | TF-AMM-1 | ROUTINE | PERFORM A DETAILED INSPECTION OF THE ENGINE 1 CABLES AND EXCITER FOR ARCING AND FLASHOVER. (PW4000) REF TASK 4N-74-220-02-01 | COMPLETED
20151-0619 | - | 4N-74-220-02-02 | TF-AMM-1 | ROUTINE | PERFORM A DETAILED INSPECTION OF THE ENGINE 2 CABLES AND EXCITER FOR ARCING AND FLASHOVER. (PW4000) REF TASK 4N-74-220-02-02 | COMPLETED
20151-0620 | - | 4N-74-220-02-03 | TF-AMM-1 | ROUTINE | PERFORM A DETAILED INSPECTION OF THE ENGINE 3 CABLES AND EXCITER FOR ARCING AND FLASHOVER. (PW4000) REF TASK 4N-74-220-02-03 | COMPLETED
20151-0621 | - | 4N-74-220-02-04 | TF-AMM-1 | ROUTINE | PERFORM A DETAILED INSPECTION OF THE ENGINE 4 CABLES AND EXCITER FOR ARCING AND FLASHOVER. (PW4000) REF TASK 4N-74-220-02-04 | COMPLETED
20151-0622 | - | 4N-74-220-03-01 | TF-AMM-1 | ROUTINE | PERFORM A DETAILED INSPECTION OF THE ENGINE 1 EXCITER CONNECTIONS FOR ARCING AND FLASHOVER. (PW4000) REF TASK 4N-74-220-03-01 | COMPLETED.
20151-0623 | - | 4N-74-220-03-02 | TF-AMM-1 | ROUTINE | PERFORM A DETAILED INSPECTION OF THE ENGINE 2 EXCITER CONNECTIONS FOR ARCING AND FLASHOVER. (PW4000) REF TASK 4N-74-220-03-02 | COMPLETED.
20151-0624 | - | 4N-74-220-03-03 | TF-AMM-1 | ROUTINE | PERFORM A DETAILED INSPECTION OF THE ENGINE 3 EXCITER CONNECTIONS FOR ARCING AND FLASHOVER. (PW4000) REF TASK 4N-74-220-03-03 | COMPLETED.
20151-0625 | - | 4N-74-220-03-04 | TF-AMM-1 | ROUTINE | PERFORM A DETAILED INSPECTION OF THE ENGINE 4 EXCITER CONNECTIONS FOR ARCING AND FLASHOVER. (PW4000) REF TASK 4N-74-220-03-04 | COMPLETED.
20151-0626 | - | 4N-75-220-03-01 | TF-AMM-1 | ROUTINE | MANUALLY RETRACT ENGINE 1 TURBINE CASE COOLING VALVE ACTUATOR PISTON AND ENSURE THAT VALVES OPEN. (PW4000) REF TASK 4N-75-220-03-01 | COMPLETED.
20151-0627 | - | 4N-75-220-03-02 | TF-AMM-1 | ROUTINE | MANUALLY RETRACT ENGINE 2 TURBINE CASE COOLING VALVE ACTUATOR PISTON AND ENSURE THAT VALVES OPEN. (PW4000) REF TASK 4N-75-220-03-02 | COMPLETED.
20151-0628 | - | 4N-75-220-03-03 | TF-AMM-1 | ROUTINE | MANUALLY RETRACT ENGINE 3 TURBINE CASE COOLING VALVE ACTUATOR PISTON AND ENSURE THAT VALVES OPEN. (PW4000) REF TASK 4N-75-220-03-03 | COMPLETED.
20151-0629 | - | 4N-75-220-03-04 | TF-AMM-1 | ROUTINE | MANUALLY RETRACT ENGINE 4 TURBINE CASE COOLING VALVE ACTUATOR PISTON AND ENSURE THAT VALVES OPEN. (PW4000) REF TASK 4N-75-220-03-04 | COMPLETED.
20151-0630 | - | 4N-75-220-04-01 | TF-AMM-1 | ROUTINE | VISUALLY CHECK ENGINE 1 TURBINE CASE COOLING AIR SHUT OFF VALVES TO ENSURE VALVES ARE IN CLOSED POSITION. (PW4000) REF TASK 4N-75-220-04-01 | COMPLETED
20151-0631 | - | 4N-75-220-04-02 | TF-AMM-1 | ROUTINE | VISUALLY CHECK ENGINE 2 TURBINE CASE COOLING AIR SHUT OFF VALVES TO ENSURE VALVES ARE IN CLOSED POSITION. (PW4000) REF TASK 4N-75-220-04-02 | COMPLETED.
20151-0632 | - | 4N-75-220-04-03 | TF-AMM-1 | ROUTINE | VISUALLY CHECK ENGINE 3 TURBINE CASE COOLING AIR SHUT OFF VALVES TO ENSURE VALVES ARE IN CLOSED POSITION. (PW4000) REF TASK 4N-75-220-04-03 | COMPLETED.
20151-0633 | - | 4N-75-220-04-04 | TF-AMM-1 | ROUTINE | VISUALLY CHECK ENGINE 4 TURBINE CASE COOLING AIR SHUT OFF VALVES TO ENSURE VALVES ARE IN CLOSED POSITION. (PW4000) REF TASK 4N-75-220-04-04 | COMPLETED.
20151-0634 | - | 4N-75-230-02-01 | TF-AMM-1 | ROUTINE | PERFORM A DETAILED INSPECTION OF THE ENGINE 1 "2.5" BLEED. VALVE-TO-ACTUATOR LINKAGE FOR CONDITION AND SECURITY. (PW4000) REF TASK 4N-75-230-02-01 | COMPLETED.
20151-0635 | - | 4N-75-230-02-02 | TF-AMM-1 | ROUTINE | PERFORM A DETAILED INSPECTION OF THE ENGINE 2 "2.5" BLEED. VALVE-TO-ACTUATOR LINKAGE FOR CONDITION AND SECURITY. (PW4000) REF TASK 4N-75-230-02-02 | COMPLETED.
20151-0636 | - | 4N-75-230-02-03 | TF-AMM-1 | ROUTINE | PERFORM A DETAILED INSPECTION OF THE ENGINE 3 "2.5" BLEED. VALVE-TO-ACTUATOR LINKAGE FOR CONDITION AND SECURITY. (PW4000) REF TASK 4N-75-230-02-03 | COMPLETED.
20151-0637 | - | 4N-75-230-02-04 | TF-AMM-1 | ROUTINE | PERFORM A DETAILED INSPECTION OF THE ENGINE 4 "2.5" BLEED. VALVE-TO-ACTUATOR LINKAGE FOR CONDITION AND SECURITY. (PW4000) REF TASK 4N-75-230-02-04 | COMPLETED.
20151-0638 | - | 4N-75-233-00-01 | TF-AMM-1 | ROUTINE | VISUALLY CHECK FOR EXTENSION OF THE POP-UP INDICATORS ON THE ENGINE 1 TURBINE VANE AND BLADE COOLING AIR (TVBCA) VALVE OR THE TURBINE VANE COOLING AIR (TVCA) VALVE. (PW4000) REF TASK 4N-75-233-00-01 | COMPLETED.
20151-0639 | - | 4N-75-233-00-02 | TF-AMM-1 | ROUTINE | VISUALLY CHECK FOR EXTENSION OF THE POP-UP INDICATORS ON THE ENGINE 2 TURBINE VANE AND BLADE COOLING AIR (TVBCA) VALVE OR THE TURBINE VANE COOLING AIR (TVCA) VALVE. (PW4000) REF TASK 4N-75-233-00-02 | COMPLETED.
20151-0640 | - | 4N-75-233-00-03 | TF-AMM-1 | ROUTINE | VISUALLY CHECK FOR EXTENSION OF THE POP-UP INDICATORS ON THE ENGINE 3 TURBINE VANE AND BLADE COOLING AIR (TVBCA) VALVE OR THE TURBINE VANE COOLING AIR (TVCA) VALVE. (PW4000) REF TASK 4N-75-233-00-03 | COMPLETED.
20151-0641 | - | 4N-75-233-00-04 | TF-AMM-1 | ROUTINE | VISUALLY CHECK FOR EXTENSION OF THE POP-UP INDICATORS ON THE ENGINE 4 TURBINE VANE AND BLADE COOLING AIR (TVBCA) VALVE OR THE TURBINE VANE COOLING AIR (TVCA) VALVE. (PW4000) REF TASK 4N-75-233-00-04 | COMPLETED.
20151-0642 | - | 4N-78-231-07-01 | TF-AMM-1 | ROUTINE | PERFORM A DETAILED INSPECTION OF THE ENGINE 1 THRUST REVERSER COWL HINGES. (PW4000) REF TASK 4N-78-231-07-01 | COMPLETED.
20151-0643 | - | 4N-78-231-07-02 | TF-AMM-1 | ROUTINE | PERFORM A DETAILED INSPECTION OF THE ENGINE 2 THRUST REVERSER COWL HINGES. (PW4000) REF TASK 4N-78-231-07-02 | COMPLETED.
20151-0644 | - | 4N-78-231-07-03 | TF-AMM-1 | ROUTINE | PERFORM A DETAILED INSPECTION OF THE ENGINE 3 THRUST REVERSER COWL HINGES. (PW4000) REF TASK 4N-78-231-07-03 | COMPLETED
20151-0645 | - | 4N-78-231-07-04 | TF-AMM-1 | ROUTINE | PERFORM A DETAILED INSPECTION OF THE ENGINE 4 THRUST REVERSER COWL HINGES. (PW4000) REF TASK 4N-78-231-07-04 | COMPLETED
20151-0646 | - | 4N-78-231-08-01 | TF-AMM-1 | ROUTINE | PERFORM A DETAILED INSPECTION OF THE ENGINE 1 THRUST REVERSER BAND LATCH AND TORQUE BOX. (PW4000) REF TASK 4N-78-231-08-01 | COMPLETED.
20151-0647 | - | 4N-78-231-08-02 | TF-AMM-1 | ROUTINE | PERFORM A DETAILED INSPECTION OF THE ENGINE 2 THRUST REVERSER BAND LATCH AND TORQUE BOX. (PW4000) REF TASK 4N-78-231-08-02 | COMPLETE
20151-0648 | - | 4N-78-231-08-03 | TF-AMM-1 | ROUTINE | PERFORM A DETAILED INSPECTION OF THE ENGINE 3 THRUST REVERSER BAND LATCH AND TORQUE BOX. (PW4000) REF TASK 4N-78-231-08-03 | COMPLETED
20151-0649 | - | 4N-78-231-08-04 | TF-AMM-1 | ROUTINE | PERFORM A DETAILED INSPECTION OF THE ENGINE 4 THRUST REVERSER BAND LATCH AND TORQUE BOX. (PW4000) REF TASK 4N-78-231-08-04 | COMPLETED.
20151-0650 | - | 4N-78-231-09-01 | TF-AMM-1 | ROUTINE | PERFORM A DETAILED INSPECTION OF THE ENGINE 1 THRUST REVERSER COWL LATCHES. (PW4000) REF TASK 4N-78-231-09-01 | COMPLETED.
20151-0651 | - | 4N-78-231-09-02 | TF-AMM-1 | ROUTINE | PERFORM A DETAILED INSPECTION OF THE ENGINE 2 THRUST REVERSER COWL LATCHES. (PW4000) REF TASK 4N-78-231-09-02 | COMPLETED
20151-0652 | - | 4N-78-231-09-03 | TF-AMM-1 | ROUTINE | PERFORM A DETAILED INSPECTION OF THE ENGINE 3 THRUST REVERSER COWL LATCHES. (PW4000) REF TASK 4N-78-231-09-03 | COMPLETED.
20151-0653 | - | 4N-78-231-09-04 | TF-AMM-1 | ROUTINE | PERFORM A DETAILED INSPECTION OF THE ENGINE 4 THRUST REVERSER COWL LATCHES. (PW4000) REF TASK 4N-78-231-09-04 | COMPLETED.
20151-0654 | - | 4N-78-231-14A01 | TF-AMM-1 | ROUTINE | CHECK ENG 1 THRUST REVERSER BLOCKER DOOR INSPECTION PW4000 REF TASK 4N-78-231-14A01 | COMPLETED.
20151-0655 | - | 4N-78-231-14A02 | TF-AMM-1 | ROUTINE | CHECK ENG 2 THRUST REVERSER BLOCKER DOOR INSPECTION PW4000 REF TASK 4N-78-231-14A02 | COMPLETE
20151-0656 | - | 4N-78-231-14A03 | TF-AMM-1 | ROUTINE | CHECK ENG 3 THRUST REVERSER BLOCKER DOOR INSPECTION PW4000 REF TASK 4N-78-231-14A03 | COMPLETED
20151-0657 | - | 4N-78-231-14A04 | TF-AMM-1 | ROUTINE | CHECK ENG 4 THRUST REVERSER BLOCKER DOOR INSPECTION PW4000 REF TASK 4N-78-231-14A04 | COMPLETED
20151-0658 | - | 4N-78-231-15-01 | TF-AMM-1 | ROUTINE | PERFORM A DETAILED INSPECTION OF ENGINE 1 THRUST REVERSER COMPOSITE BLOCKER DOOR HINGES. (PW4000) REF TASK 4N-78-231-15-01 | COMPLETED.
20151-0659 | - | 4N-78-231-15-02 | TF-AMM-1 | ROUTINE | PERFORM A DETAILED INSPECTION OF ENGINE 2 THRUST REVERSER COMPOSITE BLOCKER DOOR HINGES. (PW4000) REF TASK 4N-78-231-15-02 | COMPLETE
20151-0660 | - | 4N-78-231-15-03 | TF-AMM-1 | ROUTINE | PERFORM A DETAILED INSPECTION OF ENGINE 3 THRUST REVERSER COMPOSITE BLOCKER DOOR HINGES. (PW4000) REF TASK 4N-78-231-15-03 | COMPLETED
20151-0661 | - | 4N-78-231-15-04 | TF-AMM-1 | ROUTINE | PERFORM A DETAILED INSPECTION OF ENGINE 4 THRUST REVERSER COMPOSITE BLOCKER DOOR HINGES. (PW4000) REF TASK 4N-78-231-15-04 | COMPLETED
20151-0662 | - | 4N-78-231-18-01 | TF-AMM-1 | ROUTINE | DETAILED INSPECTION OF THE ENGINE 1 T/REV CASCADE VANES FOR CRACKS. (PW4000) ACCESS NOTE: WITH THRUST REVERSER DEPLOYED. REF TASK 4N-78-231-18-01 | COMPLETED.
20151-0663 | - | 4N-78-231-18-02 | TF-AMM-1 | ROUTINE | DETAILED INSPECTION OF THE ENGINE 2 T/REV CASCADE VANES FOR CRACKS. (PW4000) ACCESS NOTE: WITH THRUST REVERSER DEPLOYED. REF TASK 4N-78-231-18-02 | COMPLETED.
20151-0664 | - | 4N-78-231-18-03 | TF-AMM-1 | ROUTINE | DETAILED INSPECTION OF THE ENGINE 3 T/REV CASCADE VANES FOR CRACKS. (PW4000) ACCESS NOTE: WITH THRUST REVERSER DEPLOYED. REF TASK 4N-78-231-18-03 | COMPLETED
20151-0665 | - | 4N-78-231-18-04 | TF-AMM-1 | ROUTINE | DETAILED INSPECTION OF THE ENGINE 4 T/REV CASCADE VANES FOR CRACKS. (PW4000) ACCESS NOTE: WITH THRUST REVERSER DEPLOYED. REF TASK 4N-78-231-18-04 | COMPLETED
20151-0666 | - | 4N-78-236-03-01 | TF-AMM-1 | ROUTINE | PERFORM AN OPERATIONAL CHECK OF THE ENGINE 1 THRUST REVERSER INDICATING DISAGREEMENT CIRCUIT. ENGINES WITH WITH SYNC-LOCK INSTALLED AND WITH -12 LATER VERSION OF IDS SOFTWARE. (PW4000) REF TASK 4N-78-236-03-01 | COMPLETED.
20151-0667 | - | 4N-78-236-03-02 | TF-AMM-1 | ROUTINE | PERFORM AN OPERATIONAL CHECK OF THE ENGINE 2 THRUST REVERSER INDICATING DISAGREEMENT CIRCUIT. ENGINES WITH WITH SYNC-LOCK INSTALLED AND WITH -12 LATER VERSION OF IDS SOFTWARE. (PW4000) REF TASK 4N-78-236-03-02 | COMPLETED.
20151-0668 | - | 4N-78-236-03-03 | TF-AMM-1 | ROUTINE | PERFORM AN OPERATIONAL CHECK OF THE ENGINE 3 THRUST REVERSER INDICATING DISAGREEMENT CIRCUIT. ENGINES WITH WITH SYNC-LOCK INSTALLED AND WITH -12 LATER VERSION OF IDS SOFTWARE. (PW4000) REF TASK 4N-78-236-03-03 | COMPLETED.
20151-0669 | - | 4N-78-236-03-04 | TF-AMM-1 | ROUTINE | PERFORM AN OPERATIONAL CHECK OF THE ENGINE 4 THRUST REVERSER INDICATING DISAGREEMENT CIRCUIT. ENGINES WITH WITH SYNC-LOCK INSTALLED AND WITH -12 LATER VERSION OF IDS SOFTWARE. (PW4000) REF TASK 4N-78-236-03-04 | COMPLETED.
20151-0670 | - | 4N-79-221-01-01 | TF-AMM-1 | ROUTINE | PERFORM A DETAILED INSPECTION OF THE ENGINE 1 MAIN, ANGLE GEARBOX, #1, #1.5, #2, #3 AND #4 BEARING MAGNETIC CHIP DETECTORS. (PW4000) REF TASK 4N-79-221-01-01 | COMPLETED
20151-0671 | - | 4N-79-221-01-02 | TF-AMM-1 | ROUTINE | PERFORM A DETAILED INSPECTION OF THE ENGINE 2 MAIN, ANGLE GEARBOX, #1, #1.5, #2, #3 AND #4 BEARING MAGNETIC CHIP DETECTORS. (PW4000) REF TASK 4N-79-221-01-02 | COMPLETED.
20151-0672 | - | 4N-79-221-01-03 | TF-AMM-1 | ROUTINE | PERFORM A DETAILED INSPECTION OF THE ENGINE 3 MAIN, ANGLE GEARBOX, #1, #1.5, #2, #3 AND #4 BEARING MAGNETIC CHIP DETECTORS. (PW4000) REF TASK 4N-79-221-01-03 | COMPLETED
20151-0673 | - | 4N-79-221-01-04 | TF-AMM-1 | ROUTINE | PERFORM A DETAILED INSPECTION OF THE ENGINE 4 MAIN, ANGLE GEARBOX, #1, #1.5, #2, #3 AND #4 BEARING MAGNETIC CHIP DETECTORS. (PW4000) REF TASK 4N-79-221-01-04 | COMPLETED.
20151-0674 | - | 4N-79-221-06-01 | TF-AMM-1 | ROUTINE | INSPECT AND REPLACE ENGINE 1 MAIN OIL FILTER. (PW4000) REF TASK 4N-79-221-06-01 | COMPLETED
20151-0675 | - | 4N-79-221-06-02 | TF-AMM-1 | ROUTINE | INSPECT AND REPLACE ENGINE 2 MAIN OIL FILTER. (PW4000) REF TASK 4N-79-221-06-02 | COMPLETED
20151-0676 | - | 4N-79-221-06-03 | TF-AMM-1 | ROUTINE | INSPECT AND REPLACE ENGINE 3 MAIN OIL FILTER. (PW4000) REF TASK 4N-79-221-06-03 | COMPLETED
20151-0677 | - | 4N-79-221-06-04 | TF-AMM-1 | ROUTINE | INSPECT AND REPLACE ENGINE 4 MAIN OIL FILTER. (PW4000) REF TASK 4N-79-221-06-04 | COMPLETED
20151-0678 | - | 4N-80-211-01-01 | TF-AMM-1 | ROUTINE | CHECK ENGINE 1 STARTER CHIP DETECTOR. (PW4000) REF TASK 4N-80-211-01-01 | COMPLETED
20151-0679 | - | 4N-80-211-01-02 | TF-AMM-1 | ROUTINE | CHECK ENGINE 2 STARTER CHIP DETECTOR. (PW4000) REF TASK 4N-80-211-01-02 | COMPLETED.
20151-0680 | - | 4N-80-211-01-03 | TF-AMM-1 | ROUTINE | CHECK ENGINE 3 STARTER CHIP DETECTOR. (PW4000) REF TASK 4N-80-211-01-03 | COMPLETED
20151-0681 | - | 4N-80-211-01-04 | TF-AMM-1 | ROUTINE | CHECK ENGINE 4 STARTER CHIP DETECTOR. (PW4000) REF TASK 4N-80-211-01-04 | COMPLETED.
20151-0682 | - | 4N-80-211-04-01 | TF-AMM-1 | ROUTINE | CLEAN ENGINE 1 STARTER VALVE FILTER. (PW4000) ENGINE NOTE: NOT APPLICABLE FOR POST HONEYWELL SB 80-1777 START CONTROL VALVES EQUIPPED WITH A PROBE IN PLACE OF AN AIR FILTER. REF TASK 4N-80-211-04-01 | TASK NOT APPLICABLE DUE TO PROBE INSTALLED ISO FILTER.
20151-0683 | - | 4N-80-211-04-02 | TF-AMM-1 | ROUTINE | CLEAN ENGINE 2 STARTER VALVE FILTER. (PW4000) ENGINE NOTE: NOT APPLICABLE FOR POST HONEYWELL SB 80-1777 START CONTROL VALVES EQUIPPED WITH A PROBE IN PLACE OF AN AIR FILTER. REF TASK 4N-80-211-04-02 | TASK NOT APPLICABLE DUE TO PROBE INSTALLED ISO FILTER.
20151-0684 | - | 4N-80-211-04-03 | TF-AMM-1 | ROUTINE | CLEAN ENGINE 3 STARTER VALVE FILTER. (PW4000) ENGINE NOTE: NOT APPLICABLE FOR POST HONEYWELL SB 80-1777 START CONTROL VALVES EQUIPPED WITH A PROBE IN PLACE OF AN AIR FILTER. REF TASK 4N-80-211-04-03 | TASK NOT APPLICABLE DUE TO PROBE INSTALLED ISO FILTER.
20151-0685 | - | 4N-80-211-04-04 | TF-AMM-1 | ROUTINE | CLEAN ENGINE 4 STARTER VALVE FILTER. (PW4000) ENGINE NOTE: NOT APPLICABLE FOR POST HONEYWELL SB 80-1777 START CONTROL VALVES EQUIPPED WITH A PROBE IN PLACE OF AN AIR FILTER. REF TASK 4N-80-211-04-04 | TASK NOT APPLICABLE DUE TO PROBE INSTALLED ISO FILTER.
20151-0686 | - | 53-DTI-F-21E-2 | TF-AMM-1 | ROUTINE | CARRY OUT INSPECTION ON SECT 46 SKIN AT EXTERNAL REINFORCED DOUBLER INSTALLATIONS REF TASK 53-DTI-F-21E-2 | COMPLETED
20151-0687 | - | B00-A0-01-300 | TF-AMM-1 | ROUTINE | AIRCRAFT EXTERNAL FULL WASH REF TASK B00-A0-01-300 | COMPLETED
20151-0688 | - | B00-A0-01-302 | TF-AMM-1 | ROUTINE | A/C INTERIOR CLEANING REF TASK B00-A0-01-302 | COMPLETED
20151-0689 | - | B744-34-AAI-01 | TF-AMM-1 | ROUTINE | NAV DATA UPDATE -400 REF TASK B744-34-AAI-01 | COMPLETED
20151-0690 | - | B744-SVCK | TF-AMM-1 | ROUTINE | SERVICE CHECK B747-400 REF TASK B744-SVCK | COMPLETED
20151-0691 | - | B747-34-437 | TF-AMM-1 | ROUTINE | LOAD THE TERRAIN DATABASE USING PCMCIA CARD OR MINI PDL-PAD REF TASK B747-34-437 | COMPLETED
20151-0692 | - | INVENTORY-EMERG-EQUIP | TF-AMM-1 | ROUTINE | EMERGENCY EQUIPMENT INVENTORY CHECK REF TASK INVENTORY-EMERG-EQUIP | COMPLETED
20151-0693 | - | M-14 HANGAR-PROCEDURE | TF-AMM-1 | ROUTINE | M-014 TECHNICAL HANGAR PROCEDURE REF TASK M-14 HANGAR-PROCEDURE | COMPLETED
20151-0694 | - | R 25-20-XX | TF-AMM-1 | ROUTINE | CARPET AND VINYL REPLACEMENT REF TASK R 25-20-XX | CANCELLED BY CUSTOMER
20151-0695 | - | SR-AMM-52-054-LFEC | TF-AMM-1 | ROUTINE | EXT LFEC INSP OF REPAIR DOUBLER ON BULK CARGO DOOR AT LOWER FWD CORNER REF TASK SR-AMM-52-054-LFEC | COMPLETED
20151-0696 | - | SR-AMM-53-077 | TF-AMM-1 | ROUTINE | TORQUE CHECK OF SHIM ON LH BODY LDG DRAG STRUT TO KEEL BEAM REF TASK SR-AMM-53-077 | COMPLETED.
20151-0697 | - | SR-AMM-53-433 | TF-AMM-1 | ROUTINE | DET INSP. OF BLEND-OUT ON FUSELAGE SKIN BELOW VERTICAL STABILIZER BETWEEN BS 2578-2598 LH SIDE REF TASK SR-AMM-53-433 | COMPLETED
20151-0698 | - | SR-AMM-53-434 | TF-AMM-1 | ROUTINE | DET INSP. OF BLEND-OUT ON FUSELAGE SKIN BELOW VERTICAL STABILIZER BETWEEN BS 2578-2598 RH SIDE REF TASK SR-AMM-53-434 | COMPLETED
20151-0699 | - | SR-AMM-53-553 | TF-AMM-1 | ROUTINE | DETAILED & SURFACE HFEC INSP. OF REPAIR BETWEEN BS 2578-2598 LH SIDE BELOW VST. REF TASK SR-AMM-53-553 | TASK CARD NOT APPLICABLE SINCE THE RUB STRIP INSTALLATION WAS PERFORMED LAST YEAR.
20151-0700 | - | SR-AMM-53-687 | TF-AMM-1 | ROUTINE | L/H WING TO BODY FAIRING AT STA 1550, LBL 100 WAS TEMPORARY REPAIRED IAW SRM 51-70-02 R 118. REF TASK SR-AMM-53-687 | COMPLETED
20151-0701 | - | SR-AMM-54-240 | TF-AMM-1 | ROUTINE | DVI & NDI EXAMINATION OF PASTE ADHESIVE ON PYLON NO. 3 RH T/E STRUT DOOR REF TASK SR-AMM-54-240 | COMPLETED
20151-0702 | - | SR-AMM-54-241 | TF-AMM-1 | ROUTINE | DVI & NDI EXAMINATION OF PASTE ADHESIVE ON PYLON NO. 3 LH T/E STRUT DOOR REF TASK SR-AMM-54-241 | COMPLETED
20151-0703 | - | SR-AMM-54-247 | TF-AMM-1 | ROUTINE | DVI & NDI EXAMINATION OF PASTE ADHESIVE ON PYLON NO. 2 LH T/E STRUT DOOR REF TASK SR-AMM-54-247 | COMPLETED
20151-0704 | - | SR-AMM-54-248 | TF-AMM-1 | ROUTINE | DVI & NDI EXAMINATION OF PASTE ADHESIVE ON PYLON NO. 2 RH T/E STRUT DOOR REF TASK SR-AMM-54-248 | COMPLETED
20151-0705 | - | SR-AMM-54-429 | TF-AMM-1 | ROUTINE | TAP TEST OF REPAIR ON PYLON NO. 1 UPPER FAIRING NO. 451A AT FWD SIDE REF TASK SR-AMM-54-429 | COMPLETED
20151-0706 | - | SR-AMM-57-039-1 | TF-AMM-1 | ROUTINE | DVI OF HINGE RETAINERS ON RH WING OUTBOARD AILERON REF TASK SR-AMM-57-039-1 | COMPLETED
20151-0707 | - | SR-AMM-57-050 | TF-AMM-1 | ROUTINE | DVI OF THE I/B LWR SPOILER NO. 6 ACTUATOR FITTING REPAIR REF TASK SR-AMM-57-050 | COMPLETED
20151-0708 | - | 4N-38-015C67-01 | TF-AMM-1 | ROUTINE | PERFORM AN OPERATIONAL CHECK TO VERIFY THAT THE WATER TANK PRESSURE SWITCH OPERATES. REF TASK 4N-38-015C67-01 | COMPLETED
20152-0001 | - | B47-AD2005-19-09 A ENG1 | TF-AMM-1 | AD/SB | INSP - DUAL SIDE BRACE PART 1 AND UNDERWING MIDSPAR FITTING PART 4 OF SB REF TASK B47-AD2005-19-09 A ENG1 | COMPLETED
20152-0002 | - | B47-AD2005-19-09 A ENG2 | TF-AMM-1 | AD/SB | INSP - DUAL SIDE BRACE PART 1 AND UNDERWING MIDSPAR FITTING PART 4 OF SB REF TASK B47-AD2005-19-09 A ENG2 | COMPLETE
20152-0003 | - | B47-AD2005-19-09 A ENG3 | TF-AMM-1 | AD/SB | INSP - DUAL SIDE BRACE PART 1 AND UNDERWING MIDSPAR FITTING PART 4 OF SB REF TASK B47-AD2005-19-09 A ENG3 | COMPLETED
20152-0004 | - | B47-AD2005-19-09 A ENG4 | TF-AMM-1 | AD/SB | INSP - DUAL SIDE BRACE PART 1 AND UNDERWING MIDSPAR FITTING PART 4 OF SB REF TASK B47-AD2005-19-09 A ENG4 | COMPLETED
20152-0005 | - | B47-AD2006-10-02 F | TF-AMM-1 | AD/SB | DET. INSP. AND BALLNUT & BALLSCREW LUBRICATION REF TASK B47-AD2006-10-02 F | COMPLETED
20152-0006 | - | B47-AD2006-10-02 F1 | TF-AMM-1 | AD/SB | BALLNUT & BALLSCREW FREEPLAY INSPECTION REF TASK B47-AD2006-10-02 F1 | COMPLETED
20152-0007 | - | B47-AD2008-22-17 | TF-AMM-1 | AD/SB | GEN VIS INSP OF ALL 8 CARRIAGE SPINDLES AND AFT LINKS REF TASK B47-AD2008-22-17 | COMPLETED
20152-0008 | - | B47-AD2008-22-17 P1 | TF-AMM-1 | AD/SB | REPLACE CARRIAGE SPINDLE REF TASK B47-AD2008-22-17 P1 | COMPLETED
20152-0009 | - | B47-AD2008-22-17 P2 | TF-AMM-1 | AD/SB | REPLACE CARRIAGE SPINDLE REF TASK B47-AD2008-22-17 P2 | COMPLETED
20152-0010 | - | B47-AD2008-22-17 P3 | TF-AMM-1 | AD/SB | REPLACE CARRIAGE SPINDLE REF TASK B47-AD2008-22-17 P3 | COMPLETED
20152-0011 | - | B47-AD2008-22-17 P4 | TF-AMM-1 | AD/SB | REPLACE CARRIAGE SPINDLE REF TASK B47-AD2008-22-17 P4 | COMPLETED
20152-0012 | - | B47-AD2008-22-17 P5 | TF-AMM-1 | AD/SB | REPLACE CARRIAGE SPINDLE REF TASK B47-AD2008-22-17 P5 | COMPLETED
20152-0013 | - | B47-AD2008-22-17 P6 | TF-AMM-1 | AD/SB | REPLACE CARRIAGE SPINDLE REF TASK B47-AD2008-22-17 P6 | COMPLETED
20152-0014 | - | B47-AD2008-25-07 P1 | TF-AMM-1 | AD/SB | PART 1, FLAP TRACK FWD ATTACHMENT INSP REF TASK B47-AD2008-25-07 P1 | COMPLETED.
20152-0015 | - | B47-AD2008-25-07 P3 | TF-AMM-1 | AD/SB | SB PART 3, FLAP TRACK FORWARD LOWER FLANGE INSPECTION. REF TASK B47-AD2008-25-07 P3 | COMPLETED.
20152-0016 | - | B47-AD2010-26-07 K | TF-AMM-1 | AD/SB | PARA (K) ALL IN GROUP 8 - EXTERNAL INSP. BODY SKIN AROUND AFT CORNERS OF NWW REF TASK B47-AD2010-26-07 K | COMPLETED.
20152-0017 | - | B47-AD2012-07-07 G4 | TF-AMM-1 | AD/SB | GEN VIS FOR BROKEN OR MISSING LATCH PINS OF LOWER SILLS OF FWD AND AFT LOWER LOBE CARGO DOORS REF TASK B47-AD2012-07-07 G4 | COMPLETED.
20152-0018 | - | B47-AD2012-13-09 B | TF-AMM-1 | AD/SB | DETAIL INSP OF ELECTRICAL TERMINAL "A" BLOCK, CONNECTOR, AND WIRING OF FLIGHTDECK WINDOW 1 AND DO WP1 & 2 REF TASK B47-AD2012-13-09 B | COMPLETED
20152-0019 | - | B47-AD2012-20-03 M LH | TF-AMM-1 | AD/SB | DETAILED INSP. OF EACH END FITTING - SB PART 3 REF TASK B47-AD2012-20-03 M LH | COMPLETED
20152-0020 | - | B47-AD2012-20-03 M RH | TF-AMM-1 | AD/SB | DETAILED INSP. OF EACH END FITTING - SB PART 3 REF TASK B47-AD2012-20-03 M RH | COMPLETED
20152-0021 | - | B47-AD2013-26-12 | TF-AMM-1 | AD/SB | EXTERNAL INSP FOR WEAR OF VERTICAL STAB. SEAL, APPLY TEFLON-FILLED COATING REF TASK B47-AD2013-26-12 | COMPLETED
20152-0022 | - | B47-AD2015-15-11-AREA 1 | TF-AMM-1 | AD/SB | LOWER LOBE SKIN INSPECTION FOR CORROSION AT CIRCUMFERENTIAL SPLICE LOCATIONS - AREA 1 REF TASK B47-AD2015-15-11-AREA 1 | COMPLETED
20152-0023 | - | B47-AD2015-15-11-AREA 4 | TF-AMM-1 | AD/SB | LOWER LOBE SKIN INSPECTION FOR CORROSION AT CIRCUMFERENTIAL SPLICE LOCATIONS - AREA 4 REF TASK B47-AD2015-15-11-AREA 4 | COMPLETED
20152-0024 | - | B47-AD2016-06-07 AREA 3 | TF-AMM-1 | AD/SB | INSPECTION OF AREA 3 - NOSE WHEEL WELL SIDEWALL PANEL AND TOP PANEL STIFFENERS REF TASK B47-AD2016-06-07 AREA 3 | COMPLETED.
20152-0025 | - | B47-AD2016-25-01-G1 | TF-AMM-1 | AD/SB | ON GROUND STABILIZER AUTOTRIM INHIBIT SYSTEM - FUNCTIONAL TEST REF TASK B47-AD2016-25-01-G1 | COMPLETED.
20152-0026 | - | B47-AD2017-02-09 G - GROUP 1 | TF-AMM-1 | AD/SB | SECTION 44 - CROWN SKIN INNER SURFACE - INSPECTION AND REPAIR. REF TASK B47-AD2017-02-09 G - GROUP 1 | COMPLETED
20152-0027 | - | B47-AD2017-09-10 G | TF-AMM-1 | AD/SB | INSPECTION FOR ANY CRACKING IN THE WING FRONT SPAR WEB. REF TASK B47-AD2017-09-10 G | COMPLETED
20152-0028 | - | B47-AD2020-18-02 H1- IAI SF | TF-AMM-1 | AD/SB | FUEL QUANTITY INDICATING SYSTEM (FQIS) - FQIS GROUND TEST AND CORRECTIVE ACTION REF TASK B47-AD2020-18-02 H1- IAI SF | COMPLETED.
20152-0029 | - | B47-AD2021-02-15 (G)(T2)(G6) | TF-AMM-1 | AD/SB | LEFT AND RIGHT SIDE INBOARD FOREFLAP ASSEMBLY- SEQUENCE CARRIAGE ROLLERS, FOREFLAP ATTACHMENT FITTINGS, AND FLAP TRACK INSP. REF TASK B47-AD2021-02-15 (G)(T2)(G6) | CANCELLED. SUPERSEDED BY AD 2023-18-06.
20152-0030 | - | B47-AD2021-02-15 (G)(T3) | TF-AMM-1 | AD/SB | LEFT AND RIGHT SIDE INBOARD FOREFLAP ASSEMBLY SEQUENCE CARRIAGE, FOREFLAP ATTACHMENT FITTINGS, AND MIDFLAP INSPECTION. REF TASK B47-AD2021-02-15 (G)(T3) | CANCELLED. SUPERSEDED BY AD 2023-18-06.
20152-0031 | - | B47-AD2021-17-06 (G) LH IAI | TF-AMM-1 | AD/SB | DETAIL AND HFEC INSPECTION AT STA 1000 LH FRONT SPAR SHEAR TIE AND INTERCOSTAL LUG FITTING. REF TASK B47-AD2021-17-06 (G) LH IAI | COMPLETED
20152-0032 | - | B47-AD2021-17-06 (G) RH IAI | TF-AMM-1 | AD/SB | DETAIL AND HFEC INSPECTION AT STA 1000 RH FRONT SPAR SHEAR TIE AND INTERCOSTAL LUG FITTING. REF TASK B47-AD2021-17-06 (G) RH IAI | COMPLETED
20152-0033 | - | B47-AD2023-18-06 (G)(T5)(G6) | TF-AMM-1 | AD/SB | DETAILED INSPECTION OF THE SEQUENCE CARRIAGE AND ALL ROLLERS. REF TASK B47-AD2023-18-06 (G)(T5)(G6) | COMPLETED
20152-0034 | - | B47-AD2023-23-14 (GH) | TF-AMM-1 | AD/SB | FUEL FEED ELECTRICAL BONDS INSPECTION REF TASK B47-AD2023-23-14 (GH) | COMPLETED
20152-0035 | - | B47-AD97-03-17 | TF-AMM-1 | AD/SB | INSULATION RESISTANCE CHECK ON FUEL PUMPS REF TASK B47-AD97-03-17 | COMPLETED
20153-0001 | - | 4N-26-010C02 | TF-AMM-1 | ADD | REPLACE CARGO SMOKE DETECTOR PN: PPC1200-00 S/N: 1105 POSITION: M9222 REF TASK 4N-26-010C02 | COMPLETED
20153-0002 | - | 4N-26-010C02 | TF-AMM-1 | ADD | REPLACE CARGO SMOKE DETECTOR PN: PPC1200-00 S/N: 1107 POSITION: M9230 REF TASK 4N-26-010C02 | COMPLETED
20153-0003 | - | 4N-26-010C02 | TF-AMM-1 | ADD | REPLACE CARGO SMOKE DETECTOR PN: PPC1200-00 S/N: 1108 POSITION: M9182 REF TASK 4N-26-010C02 | COMPLETED
20153-0004 | - | 4N-26-010C02 | TF-AMM-1 | ADD | REPLACE CARGO SMOKE DETECTOR PN: PPC1200-00 S/N: 1111 POSITION: M9175 REF TASK 4N-26-010C02 | COMPLETED
20153-0005 | - | 4N-26-010C02 | TF-AMM-1 | ADD | REPLACE CARGO SMOKE DETECTOR PN: PPC1200-00 S/N: 1117 POSITION: M9127 REF TASK 4N-26-010C02 | COMPLETED
20153-0006 | - | 4N-26-010C02 | TF-AMM-1 | ADD | REPLACE CARGO SMOKE DETECTOR PN: PPC1200-00 S/N: 2579 POSITION: M9122 REF TASK 4N-26-010C02 | COMPLETED
20153-0007 | - | 4N-26-010C02 | TF-AMM-1 | ADD | REPLACE CARGO SMOKE DETECTOR PN: PPC1200-00 S/N: 2746 POSITION: M9189 REF TASK 4N-26-010C02 | COMPLETED
20153-0008 | - | 4N-26-010C02 | TF-AMM-1 | ADD | REPLACE CARGO SMOKE DETECTOR PN: PPC1200-00 S/N: 2747 POSITION: M9132 REF TASK 4N-26-010C02 | COMPLETED
20153-0009 | - | 4N-26-010C02 | TF-AMM-1 | ADD | REPLACE CARGO SMOKE DETECTOR PN: PPC1200-00 S/N: 2778 POSITION: M9143 REF TASK 4N-26-010C02 | COMPLETED
20153-0010 | - | 4N-26-010C02 | TF-AMM-1 | ADD | REPLACE CARGO SMOKE DETECTOR PN: PPC1200-00 S/N: 2812 POSITION: M9156 REF TASK 4N-26-010C02 | COMPLETED
20153-0011 | - | 4N-26-010C02 | TF-AMM-1 | ADD | REPLACE CARGO SMOKE DETECTOR PN: PPC1200-00 S/N: 3289 POSITION: M9173 REF TASK 4N-26-010C02 | COMPLETED
20153-0012 | - | 4N-26-010C02 | TF-AMM-1 | ADD | REPLACE CARGO SMOKE DETECTOR PN: PPC1200-00 S/N: 4202 POSITION: M9105 REF TASK 4N-26-010C02 | COMPLETED
20153-0013 | - | 4N-26-010C02 | TF-AMM-1 | ADD | REPLACE CARGO SMOKE DETECTOR PN: PPC1200-00 S/N: 4244 POSITION: M9167 REF TASK 4N-26-010C02 | COMPLETED
20153-0014 | - | 4N-26-010C02 | TF-AMM-1 | ADD | REPLACE CARGO SMOKE DETECTOR PN: PPC1200-00 S/N: 4253 POSITION: M9176 REF TASK 4N-26-010C02 | COMPLETED
20153-0015 | - | 4N-26-010C02 | TF-AMM-1 | ADD | REPLACE CARGO SMOKE DETECTOR PN: PPC1200-00 S/N: 4281 POSITION: M9200 REF TASK 4N-26-010C02 | COMPLETED
20153-0016 | - | 4N-26-010C02 | TF-AMM-1 | ADD | REPLACE CARGO SMOKE DETECTOR PN: PPC1200-00 S/N: 4300 POSITION: M9106 REF TASK 4N-26-010C02 | COMPLETED
20153-0017 | - | 4N-26-010C02 | TF-AMM-1 | ADD | REPLACE CARGO SMOKE DETECTOR PN: PPC1200-00 S/N: 4521 POSITION: M9166 REF TASK 4N-26-010C02 | COMPLETED
20153-0018 | - | 4N-26-010C02 | TF-AMM-1 | ADD | REPLACE CARGO SMOKE DETECTOR PN: PPC1200-00 S/N: 4522 POSITION: M9112 REF TASK 4N-26-010C02 | COMPLETED
20153-0019 | - | 4N-26-010C02 | TF-AMM-1 | ADD | REPLACE CARGO SMOKE DETECTOR PN: PPC1200-00 S/N: 480 POSITION: M9148 REF TASK 4N-26-010C02 | COMPLETED
20153-0020 | - | 4N-26-010C02 | TF-AMM-1 | ADD | REPLACE CARGO SMOKE DETECTOR PN: PPC1200-00 S/N: 50342 POSITION: M9109 REF TASK 4N-26-010C02 | COMPLETED
20153-0021 | - | 4N-26-010C02 | TF-AMM-1 | ADD | REPLACE CARGO SMOKE DETECTOR PN: PPC1200-00 S/N: 51373 POSITION: M9152 REF TASK 4N-26-010C02 | COMPLETED
20153-0022 | - | 4N-26-010C02 | TF-AMM-1 | ADD | REPLACE CARGO SMOKE DETECTOR PN: PPC1200-00 S/N: 51737 POSITION: M9190 REF TASK 4N-26-010C02 | COMPLETED
20153-0023 | - | 4N-26-010C02 | TF-AMM-1 | ADD | REPLACE CARGO SMOKE DETECTOR PN: PPC1200-00 S/N: 51819 POSITION: M9115 REF TASK 4N-26-010C02 | COMPLETED
20153-0024 | - | 4N-26-010C02 | TF-AMM-1 | ADD | REPLACE CARGO SMOKE DETECTOR PN: PPC1200-00 S/N: 51921 POSITION: M9125 REF TASK 4N-26-010C02 | COMPLETED
20153-0025 | - | 4N-26-010C02 | TF-AMM-1 | ADD | REPLACE CARGO SMOKE DETECTOR PN: PPC1200-00 S/N: 5790 POSITION: M9195 REF TASK 4N-26-010C02 | COMPLETED
20153-0026 | - | 4N-26-010C02 | TF-AMM-1 | ADD | REPLACE CARGO SMOKE DETECTOR PN: PPC1200-00 S/N: 5791 POSITION: M9158 REF TASK 4N-26-010C02 | COMPLETED
20153-0027 | - | 4N-26-010C02 | TF-AMM-1 | ADD | REPLACE CARGO SMOKE DETECTOR PN: PPC1200-00 S/N: 5805 POSITION: M9187 REF TASK 4N-26-010C02 | COMPLETED
20153-0028 | - | 4N-26-010C02 | TF-AMM-1 | ADD | REPLACE CARGO SMOKE DETECTOR PN: PPC1200-00 S/N: 5861 POSITION: M9171 REF TASK 4N-26-010C02 | COMPLETED
20153-0029 | - | 4N-26-010C02 | TF-AMM-1 | ADD | REPLACE CARGO SMOKE DETECTOR PN: PPC1200-00 S/N: 5883 POSITION: M9124 REF TASK 4N-26-010C02 | COMPLETED
20153-0030 | - | 4N-26-010C02 | TF-AMM-1 | ADD | REPLACE CARGO SMOKE DETECTOR PN: PPC1200-00 S/N: 5885 POSITION: M9164 REF TASK 4N-26-010C02 | COMPLETED
20153-0031 | - | 4N-26-010C02 | TF-AMM-1 | ADD | REPLACE CARGO SMOKE DETECTOR PN: PPC1200-00 S/N: 51965 POSITION: M9136 REF TASK 4N-26-010C02 | COMPLETED
20153-0032 | - | 4N-26-010C02 | TF-AMM-1 | ADD | REPLACE CARGO SMOKE DETECTOR PN: PPC1200-00 S/N: 52468 POSITION: M9174 REF TASK 4N-26-010C02 | COMPLETED
20153-0033 | - | 4N-26-010C02 | TF-AMM-1 | ADD | REPLACE CARGO SMOKE DETECTOR PN: PPC1200-00 S/N: 52469 POSITION: M9116 REF TASK 4N-26-010C02 | COMPLETED
20153-0034 | - | 4N-26-010C02 | TF-AMM-1 | ADD | REPLACE CARGO SMOKE DETECTOR PN: PPC1200-00 S/N: 52649 POSITION: M9224 REF TASK 4N-26-010C02 | COMPLETED
20153-0035 | - | 4N-26-010C02 | TF-AMM-1 | ADD | REPLACE CARGO SMOKE DETECTOR PN: PPC1200-00 S/N: 52857 POSITION: M9117 REF TASK 4N-26-010C02 | COMPLETED
20153-0036 | - | 4N-26-010C02 | TF-AMM-1 | ADD | REPLACE CARGO SMOKE DETECTOR PN: PPC1200-00 S/N: 53285 POSITION: M9169 REF TASK 4N-26-010C02 | COMPLETED
20153-0037 | - | 4N-26-010C02 | TF-AMM-1 | ADD | REPLACE CARGO SMOKE DETECTOR PN: PPC1200-00 S/N: 75001 POSITION: M9123 REF TASK 4N-26-010C02 | COMPLETED
20153-0038 | - | 4N-26-010C02 | TF-AMM-1 | ADD | REPLACE CARGO SMOKE DETECTOR PN: PPC1200-00 S/N: 7544 POSITION: M9172 REF TASK 4N-26-010C02 | COMPLETED
20153-0039 | - | 4N-26-010C02 | TF-AMM-1 | ADD | REPLACE CARGO SMOKE DETECTOR PN: PPC1200-00 S/N: 76556 POSITION: M9131 REF TASK 4N-26-010C02 | COMPLETED
20153-0040 | - | 4N-26-010C02 | TF-AMM-1 | ADD | REPLACE CARGO SMOKE DETECTOR PN: PPC1200-00 S/N: 0034 POSITION: M9197 REF TASK 4N-26-010C02 | COMPLETED
20153-0041 | - | 4N-26-010C02 | TF-AMM-1 | ADD | REPLACE CARGO SMOKE DETECTOR PN: PPC1200-00 S/N: 53603 POSITION: M9151 REF TASK 4N-26-010C02 | COMPLETED
20153-0042 | - | 4N-26-010C02 | TF-AMM-1 | ADD | REPLACE CARGO SMOKE DETECTOR PN: PPC1200-00 S/N: 54604 POSITION: M9103 REF TASK 4N-26-010C02 | COMPLETED
20153-0043 | - | 4N-26-010C02 | TF-AMM-1 | ADD | REPLACE CARGO SMOKE DETECTOR PN: PPC1200-00 S/N: 54624 POSITION: M9198 REF TASK 4N-26-010C02 | COMPLETED
20153-0044 | - | 4N-26-010C02 | TF-AMM-1 | ADD | REPLACE CARGO SMOKE DETECTOR PN: PPC1200-00 S/N: 5503 POSITION: M9220 REF TASK 4N-26-010C02 | COMPLETED
20153-0045 | - | 4N-26-010C02 | TF-AMM-1 | ADD | REPLACE CARGO SMOKE DETECTOR PN: PPC1200-00 S/N: 5508 POSITION: M9157 REF TASK 4N-26-010C02 | COMPLETED
20153-0046 | - | 4N-26-010C02 | TF-AMM-1 | ADD | REPLACE CARGO SMOKE DETECTOR PN: PPC1200-00 S/N: 5843 POSITION: M9144 REF TASK 4N-26-010C02 | COMPLETED
20153-0047 | - | 4N-26-010C02 | TF-AMM-1 | ADD | REPLACE CARGO SMOKE DETECTOR PN: PPC1200-00 S/N: 5845 POSITION: M9137 REF TASK 4N-26-010C02 | COMPLETED
20153-0048 | - | 4N-26-010C02 | TF-AMM-1 | ADD | REPLACE CARGO SMOKE DETECTOR PN: PPC1200-00 S/N: 52801 POSITION: M9231 REF TASK 4N-26-010C02 | COMPLETED
20153-0049 | - | 4N-26-010C02 | TF-AMM-1 | ADD | REPLACE CARGO SMOKE DETECTOR PN: PPC1200-00 S/N: 0039 POSITION: M9227 REF TASK 4N-26-010C02 | COMPLETED
20153-0050 | - | 4N-26-010C02 | TF-AMM-1 | ADD | REPLACE CARGO SMOKE DETECTOR PN: PPC1200-00 S/N: 0166 POSITION: M9191 REF TASK 4N-26-010C02 | COMPLETED
20153-0051 | - | 4N-26-010C02 | TF-AMM-1 | ADD | REPLACE CARGO SMOKE DETECTOR PN: PPC1200-00 S/N: 1047 POSITION: M9168 REF TASK 4N-26-010C02 | COMPLETED
20153-0052 | - | 4N-26-010C02 | TF-AMM-1 | ADD | REPLACE CARGO SMOKE DETECTOR PN: PPC1200-00 S/N: 1051 POSITION: M9229 REF TASK 4N-26-010C02 | COMPLETED
20153-0053 | - | 4N-26-010C02 | TF-AMM-1 | ADD | REPLACE CARGO SMOKE DETECTOR PN: PPC1200-00 S/N: 1054 POSITION: M9126 REF TASK 4N-26-010C02 | COMPLETED
20153-0054 | - | 4N-26-010C02 | TF-AMM-1 | ADD | REPLACE CARGO SMOKE DETECTOR PN: PPC1200-00 S/N: 1073 POSITION: M9118 REF TASK 4N-26-010C02 | COMPLETED
20153-0055 | - | 4N-26-010C02 | TF-AMM-1 | ADD | REPLACE CARGO SMOKE DETECTOR PN: PPC1200-00 S/N: 5577 POSITION: M9196 REF TASK 4N-26-010C02 | COMPLETED
20153-0056 | - | 4N-26-010C02 | TF-AMM-1 | ADD | REPLACE CARGO SMOKE DETECTOR PN: PPC1200-00 S/N: 5746 POSITION: M9223 REF TASK 4N-26-010C02 | COMPLETED
20153-0057 | - | 4N-26-010C02 | TF-AMM-1 | ADD | REPLACE CARGO SMOKE DETECTOR PN: PPC1200-00 S/N: 5785 POSITION: M9193 REF TASK 4N-26-010C02 | COMPLETED
20153-0058 | - | 4N-26-010C02 | TF-AMM-1 | ADD | REPLACE CARGO SMOKE DETECTOR PN: PPC1200-00 S/N: 5788 POSITION: M9142 REF TASK 4N-26-010C02 | COMPLETED
20153-0059 | - | 4N-26-010C02 | TF-AMM-1 | ADD | REPLACE CARGO SMOKE DETECTOR PN: PPC1200-00 S/N: 5808 POSITION: M9178 REF TASK 4N-26-010C02 | COMPLETED
20153-0060 | - | 4N-26-010C02 | TF-AMM-1 | ADD | REPLACE CARGO SMOKE DETECTOR PN: PPC1200-00 S/N: 73134 POSITION: M9129 REF TASK 4N-26-010C02 | COMPLETED
20153-0061 | - | 4N-26-010C02 | TF-AMM-1 | ADD | REPLACE CARGO SMOKE DETECTOR PN: PPC1200-00 S/N: 74793 POSITION: M9140 REF TASK 4N-26-010C02 | COMPLETED
20153-0062 | - | 4N-26-010C02 | TF-AMM-1 | ADD | REPLACE CARGO SMOKE DETECTOR PN: PPC1200-00 S/N: 1144 POSITION: M9113 REF TASK 4N-26-010C02 | COMPLETED
20153-0063 | - | 4N-26-010C02 | TF-AMM-1 | ADD | REPLACE CARGO SMOKE DETECTOR PN: PPC1200-00 S/N: 3388 POSITION: M9133 REF TASK 4N-26-010C02 | COMPLETED
20153-0064 | - | 4N-26-010C02 | TF-AMM-1 | ADD | REPLACE CARGO SMOKE DETECTOR PN: PPC1200-00 S/N: 77453 POSITION: M9186 REF TASK 4N-26-010C02 | COMPLETED
20153-0065 | - | 4N-26-010C02 | TF-AMM-1 | ADD | REPLACE CARGO SMOKE DETECTOR PN: PPC1200-00 S/N: 77700 POSITION: M9184 REF TASK 4N-26-010C02 | COMPLETED
20153-0066 | - | 4N-26-010C02 | TF-AMM-1 | ADD | REPLACE CARGO SMOKE DETECTOR PN: PPC1200-00 S/N: 77720 POSITION: M9194 REF TASK 4N-26-010C02 | COMPLETED
20153-0067 | - | 4N-26-010C02 | TF-AMM-1 | ADD | REPLACE CARGO SMOKE DETECTOR PN: PPC1200-00 S/N: 8542 POSITION: M9110 REF TASK 4N-26-010C02 | COMPLETED
20153-0068 | - | 4N-26-010C02 | TF-AMM-1 | ADD | REPLACE CARGO SMOKE DETECTOR PN: PPC1200-00 S/N: 1081 POSITION: M9162 REF TASK 4N-26-010C02 | COMPLETED
20153-0069 | - | 4N-26-010C02 | TF-AMM-1 | ADD | REPLACE CARGO SMOKE DETECTOR PN: PPC1200-00 S/N: 1082 POSITION: M9114 REF TASK 4N-26-010C02 | COMPLETED
20153-0070 | - | 4N-26-010C02 | TF-AMM-1 | ADD | REPLACE CARGO SMOKE DETECTOR PN: PPC1200-00 S/N: 1083 POSITION: M9130 REF TASK 4N-26-010C02 | COMPLETED
20153-0071 | - | 4N-26-010C02 | TF-AMM-1 | ADD | REPLACE CARGO SMOKE DETECTOR PN: PPC1200-00 S/N: 1099 POSITION: M9179 REF TASK 4N-26-010C02 | COMPLETED
20153-0072 | - | 4N-26-010C02 | TF-AMM-1 | ADD | REPLACE CARGO SMOKE DETECTOR PN: PPC1200-00 S/N: 1089 POSITION: M9150 REF TASK 4N-26-010C02 | COMPLETED
20153-0073 | - | 4N-26-010C02 | TF-AMM-1 | ADD | REPLACE CARGO SMOKE DETECTOR PN: PPC1200-00 S/N: 70042 POSITION: M9160 REF TASK 4N-26-010C02 | COMPLETED
20153-0074 | - | 4N-26-010C02 | TF-AMM-1 | ADD | REPLACE CARGO SMOKE DETECTOR PN: PPC1200-00 S/N: 4305 POSITION: M9199 REF TASK 4N-26-010C02 | COMPLETED
20153-0075 | - | 4N-26-010C02 | TF-AMM-1 | ADD | REPLACE CARGO SMOKE DETECTOR PN: PPC1200-00 S/N: 4318 POSITION: M9225 REF TASK 4N-26-010C02 | COMPLETED
20153-0076 | - | 4N-26-010C02 | TF-AMM-1 | ADD | REPLACE CARGO SMOKE DETECTOR PN: PPC1200-00 S/N: 4332 POSITION: M9161 REF TASK 4N-26-010C02 | COMPLETED
20153-0077 | - | 4N-26-010C02 | TF-AMM-1 | ADD | REPLACE CARGO SMOKE DETECTOR PN: PPC1200-00 S/N: 4351 POSITION: M9221 REF TASK 4N-26-010C02 | COMPLETED
20153-0078 | - | 4N-26-010C02 | TF-AMM-1 | ADD | REPLACE CARGO SMOKE DETECTOR PN: PPC1200-00 S/N: 4361 POSITION: M9120 REF TASK 4N-26-010C02 | COMPLETED
20153-0079 | - | 4N-26-010C02 | TF-AMM-1 | ADD | REPLACE CARGO SMOKE DETECTOR PN: PPC1200-00 S/N: 4362 POSITION: M9135 REF TASK 4N-26-010C02 | COMPLETED
20153-0080 | - | 4N-26-010C02 | TF-AMM-1 | ADD | REPLACE CARGO SMOKE DETECTOR PN: PPC1200-00 S/N: 4381 POSITION: M9139 REF TASK 4N-26-010C02 | COMPLETED
20153-0081 | - | 4N-26-010C02 | TF-AMM-1 | ADD | REPLACE CARGO SMOKE DETECTOR PN: PPC1200-00 S/N: 4436 POSITION: M9145 REF TASK 4N-26-010C02 | COMPLETED
20153-0082 | - | 4N-26-010C02 | TF-AMM-1 | ADD | REPLACE CARGO SMOKE DETECTOR PN: PPC1200-00 S/N: 4442 POSITION: M9180 REF TASK 4N-26-010C02 | COMPLETED
20153-0083 | - | 4N-26-010C02 | TF-AMM-1 | ADD | REPLACE CARGO SMOKE DETECTOR PN: PPC1200-00 S/N: 4455 POSITION: M9192 REF TASK 4N-26-010C02 | COMPLETED
20153-0084 | - | 4N-26-010C02 | TF-AMM-1 | ADD | REPLACE CARGO SMOKE DETECTOR PN: PPC1200-00 S/N: 4458 POSITION: M9141 REF TASK 4N-26-010C02 | COMPLETED
20153-0085 | - | 4N-26-010C02 | TF-AMM-1 | ADD | REPLACE CARGO SMOKE DETECTOR PN: PPC1200-00 S/N: 4467 POSITION: M9119 REF TASK 4N-26-010C02 | COMPLETED
20153-0086 | - | 4N-26-010C02 | TF-AMM-1 | ADD | REPLACE CARGO SMOKE DETECTOR PN: PPC1200-00 S/N: 4468 POSITION: M9165 REF TASK 4N-26-010C02 | COMPLETED
20153-0087 | - | 4N-26-010C02 | TF-AMM-1 | ADD | REPLACE CARGO SMOKE DETECTOR PN: PPC1200-00 S/N: 4504 POSITION: M9228 REF TASK 4N-26-010C02 | COMPLETED
20153-0088 | - | 4N-26-010C02 | TF-AMM-1 | ADD | REPLACE CARGO SMOKE DETECTOR PN: PPC1200-00 S/N: 4507 POSITION: M9155 REF TASK 4N-26-010C02 | COMPLETED
20153-0089 | - | 4N-26-010C02 | TF-AMM-1 | ADD | REPLACE CARGO SMOKE DETECTOR PN: PPC1200-00 S/N: 1120 POSITION: M9170 REF TASK 4N-26-010C02 | COMPLETED
20153-0090 | - | 4N-26-010C02 | TF-AMM-1 | ADD | REPLACE CARGO SMOKE DETECTOR PN: PPC1200-00 S/N: 1121 POSITION: M9177 REF TASK 4N-26-010C02 | COMPLETED
20153-0091 | - | 4N-26-010C02 | TF-AMM-1 | ADD | REPLACE CARGO SMOKE DETECTOR PN: PPC1200-00 S/N: 1123 POSITION: M9104 REF TASK 4N-26-010C02 | COMPLETED
20153-0092 | - | 4N-26-010C02 | TF-AMM-1 | ADD | REPLACE CARGO SMOKE DETECTOR PN: PPC1200-00 S/N: 1124 POSITION: M9147 REF TASK 4N-26-010C02 | COMPLETED
20153-0093 | - | 4N-26-010C02 | TF-AMM-1 | ADD | REPLACE CARGO SMOKE DETECTOR PN: PPC1200-00 S/N: 1135 POSITION: M9121 REF TASK 4N-26-010C02 | COMPLETED
20153-0094 | - | 4N-26-010C02 | TF-AMM-1 | ADD | REPLACE CARGO SMOKE DETECTOR PN: PPC1200-00 S/N: 1139 POSITION: M9107 REF TASK 4N-26-010C02 | COMPLETED
20153-0095 | - | 4N-26-010C02 | TF-AMM-1 | ADD | REPLACE CARGO SMOKE DETECTOR PN: PPC1200-00 S/N: 1151 POSITION: M9154 REF TASK 4N-26-010C02 | COMPLETED
20153-0096 | - | 4N-26-010C02 | TF-AMM-1 | ADD | REPLACE CARGO SMOKE DETECTOR PN: PPC1200-00 S/N: 1153 POSITION: M9185 REF TASK 4N-26-010C02 | COMPLETED
20153-0097 | - | 4N-26-010C02 | TF-AMM-1 | ADD | REPLACE CARGO SMOKE DETECTOR PN: PPC1200-00 S/N: 1202 POSITION: M9128 REF TASK 4N-26-010C02 | COMPLETED
20153-0098 | - | 4N-26-010C02 | TF-AMM-1 | ADD | REPLACE CARGO SMOKE DETECTOR PN: PPC1200-00 S/N: 1368 POSITION: M9134 REF TASK 4N-26-010C02 | COMPLETED
20153-0099 | - | 4N-26-010C02 | TF-AMM-1 | ADD | REPLACE CARGO SMOKE DETECTOR PN: PPC1200-00 S/N: 1633 POSITION: M9108 REF TASK 4N-26-010C02 | COMPLETED
20153-0100 | - | 4N-26-010C02 | TF-AMM-1 | ADD | REPLACE CARGO SMOKE DETECTOR PN: PPC1200-00 S/N: 1690 POSITION: M9153 REF TASK 4N-26-010C02 | COMPLETED
20153-0101 | - | 4N-26-010C02 | TF-AMM-1 | ADD | REPLACE CARGO SMOKE DETECTOR PN: PPC1200-00 S/N: 2024 POSITION: M9138 REF TASK 4N-26-010C02 | COMPLETED
20153-0102 | - | 4N-26-010C02 | TF-AMM-1 | ADD | REPLACE CARGO SMOKE DETECTOR PN: PPC1200-00 S/N: 5847 POSITION: M9226 REF TASK 4N-26-010C02 | COMPLETED
20153-0103 | - | 4N-26-010C02 | TF-AMM-1 | ADD | REPLACE CARGO SMOKE DETECTOR PN: PPC1200-00 S/N: 5848 POSITION: M9163 REF TASK 4N-26-010C02 | COMPLETED
20153-0104 | - | 4N-26-010C02 | TF-AMM-1 | ADD | REPLACE CARGO SMOKE DETECTOR PN: PPC1200-00 S/N: 5849 POSITION: M9159 REF TASK 4N-26-010C02 | COMPLETED
20153-0105 | - | 4N-26-010C02 | TF-AMM-1 | ADD | REPLACE CARGO SMOKE DETECTOR PN: PPC1200-00 S/N: 5851 POSITION: M9149 REF TASK 4N-26-010C02 | COMPLETED
20153-0106 | - | 4N-26-010C02 | TF-AMM-1 | ADD | REPLACE CARGO SMOKE DETECTOR PN: PPC1200-00 S/N: 5852 POSITION: M9181 REF TASK 4N-26-010C02 | COMPLETED
20153-0107 | - | 4N-26-010C02 | TF-AMM-1 | ADD | REPLACE CARGO SMOKE DETECTOR PN: PPC1200-00 S/N: 5858 POSITION: M9111 REF TASK 4N-26-010C02 | COMPLETED
20153-0108 | - | 4N-26-010C02 | TF-AMM-1 | ADD | REPLACE CARGO SMOKE DETECTOR PN: PPC1200-00 S/N: 5859 POSITION: M9188 REF TASK 4N-26-010C02 | COMPLETED
20153-0109 | - | 4N-26-010C02 | TF-AMM-1 | ADD | REPLACE CARGO SMOKE DETECTOR PN: PPC1200-00 S/N: 5860 POSITION: M9146 REF TASK 4N-26-010C02 | COMPLETED
20153-0110 | - | 4N-26-010C02 | TF-AMM-1 | ADD | REPLACE CARGO SMOKE DETECTOR PN: PPC1200-00 S/N: 1104 POSITION: M9183 REF TASK 4N-26-010C02 | COMPLETED
20154-0001 | - | GAES PROCEDURE | TF-AMM-1 | NONROUTINE | PERFORM SAFETY OF AIRCRAFT SYSTEMS FOR HANGAR VISIT AS PER GAES EO ATTACHED. | COMPLETED
20154-0002 | - | GAES PROCEDURE | TF-AMM-1 | NONROUTINE | FILL OUT FORM GAES-167-AMO-REV00-JUL2023 AND PERFORM OUTSTANDING TASKS FOR FUNCTIONAL CHECK / OPERATIONAL CHECK / LEAK CHECK / ENGINE RUN. | COMPLETED
20154-0003 | - | GAES PROCEDURE | TF-AMM-1 | NONROUTINE | PERFORM REMOVAL/INSTALLATION OF ACCESS PANELS FOR ZONE 100 AS PER PANEL CLEARANCE SHEETS GAES-148-AMO-REV00-JUL2023 | COMPLETED
20154-0004 | - | GAES PROCEDURE | TF-AMM-1 | NONROUTINE | PERFORM REMOVAL/INSTALLATION OF ACCESS PANELS FOR ZONE 200 AS PER PANEL CLEARANCE SHEETS GAES-148-AMO-REV00-JUL2023 | COMPLETED
20154-0005 | - | GAES PROCEDURE | TF-AMM-1 | NONROUTINE | PERFORM REMOVAL/INSTALLATION OF ACCESS PANELS FOR ZONE 300 AS PER PANEL CLEARANCE SHEETS GAES-148-AMO-REV00-JUL2023 | COMPLETED
20154-0006 | - | GAES PROCEDURE | TF-AMM-1 | NONROUTINE | PERFORM REMOVAL/INSTALLATION OF ACCESS PANELS FOR ZONE 400 AS PER PANEL CLEARANCE SHEETS GAES-148-AMO-REV00-JUL2023 | COMPLETED
20154-0007 | - | GAES PROCEDURE | TF-AMM-1 | NONROUTINE | PERFORM REMOVAL/INSTALLATION OF ACCESS PANELS FOR ZONE 500 AS PER PANEL CLEARANCE SHEETS GAES-148-AMO-REV00-JUL2023 | COMPLETED
20154-0008 | - | GAES PROCEDURE | TF-AMM-1 | NONROUTINE | PERFORM REMOVAL/INSTALLATION OF ACCESS PANELS FOR ZONE 600 AS PER PANEL CLEARANCE SHEETS GAES-148-AMO-REV00-JUL2023 | COMPLETED
20154-0009 | - | GAES PROCEDURE | TF-AMM-1 | NONROUTINE | PERFORM REMOVAL/INSTALLATION OF ACCESS PANELS FOR ZONE 700 AS PER PANEL CLEARANCE SHEETS GAES-148-AMO-REV00-JUL2023 | COMPLETED
20154-0010 | - | GAES PROCEDURE | TF-AMM-1 | NONROUTINE | PERFORM REMOVAL/INSTALLATION OF ACCESS PANELS FOR ZONE 800 AS PER PANEL CLEARANCE SHEETS GAES-148-AMO-REV00-JUL2023 | COMPLETED
20154-0011 | - | 423195-M15 | TF-AMM-1 | NONROUTINE | DECAL WITH INSTRUCTIONS ABOUT P/N INSTALLATION ON RH NLG STEERING ACTUATOR FADING. REF TO DMI#423195-M15 DMI DUE DATE ON 10-MAY-2024 | COMPLETED. DMI 423195-M15 CLOSED IN ATL
20154-0012 | - | 423195-M16 | TF-AMM-1 | NONROUTINE | NO 3 MAIN TANK SUMP DRAIN MARKING MISSING. REF TO DMI#423195-M16 DMI DUE DATE ON 10-MAY-2024 | COMPLETED. DMI# 423195-M16 CLOSED IN ATL.
20154-0013 | - | 423195-M17 | TF-AMM-1 | NONROUTINE | "FUELING SERVICE ACCESS DOOR" MARKING ON LH WING FADED. REF TO DMI#423195-M17 DMI DUE DATE ON 10-MAY-2024 | COMPLETED DMI#423195-M17 CLOSED IN ATL
20154-0014 | - | 415184-M9 | TF-AMM-1 | NONROUTINE | ROLLER TRAY IN LOWER FORWARD CARGO STA 670 R/H FOUND DAMAGED. REF TO DMI#415184-M9 DMI DUE DATE ON 27-JUL-2024 | COMPLETED. DMI# 415184-M9 CLOSED IN ATL.
20154-0015 | - | 424832-3 | TF-AMM-1 | NONROUTINE | WINDOW HEAT 2R STATUS MSG. PERFORM TBS AND RECTIFY. REF TO DMI#424832-3 DMI DUE DATE ON 19-APR-2024 | COMPLETED. DMI#424832-3 CLOSED IN ATL.
20154-0016 | - | 424832-M8 | TF-AMM-1 | NONROUTINE | WATER COMPRESSOR FAULTY PERFORM TBS AND RECTIFICATION. REF TO DMI#424831-M8 DMI DUE DATE ON 20-APR-2024 | COMPLETED. DMI# 424831-M8 CLOSED IN ATL.
20154-0017 | - | 424835-01 | TF-AMM-1 | NONROUTINE | F/D CREW REST AREA HEATER CONTROL FUNCTION INOP. PERFORM TBS AND RECTIFICATION. REF TO DMI#424835-01 DMI DUE DATE ON 21-APR-2024 | NOT APPLICABLE DUE TO SYSTEM NOT INSTALLED ON AIRCRAFT I.A.W IAI SUPPLEMENT TO MAINTENANCE MANUAL 21-42-00 REV 04 MAY 01/23. DMI#424835-01CLOSED IN TLB.
20154-0018 | - | 424835-02 | TF-AMM-1 | NONROUTINE | U/D CREW REST AREA HEAT CONTROL FUNCTION INOP. PERFORM TBS AND RECTIFICATION REF TO DMI#424835-2 DMI DUE DATE ON 21-APR-2024 | NOT APPLICABLE, SYSTEM NOT INSTALLED I.A.W IAI SUPPLEMENT TO 747-400 MAINTENANCE MANUAL 21-42-03 REV 04 MAY 01/23 DMI#424835-02 CLOSED IN TLB.
20154-0019 | - | 424806-M5 | TF-AMM-1 | NONROUTINE | FLIGHT DECK AFT R/H SIDE PANEL ADJACENT TO DOOR DAMAGED. PLEASE RECTIFY REF TO DMI#424806-M5 DMI DUE DATE ON 26-JUN-2024 | COMPLETED. DMI 424806-M4 CLOSED IN ATL
20154-0020 | - | 424813-M3 | TF-AMM-1 | NONROUTINE | FOUND RH WING GEAR SHOCK STRUT SERVICING CHART DAMAGED. PLEASE RECTIFY REF TO DMI#424813-M3 DMI DUE DATE ON 28-JUN-2024 | COMPLETED. DMI#424813-M3 CLOSED IN ATL
20154-0021 | - | 412780-M3 | TF-AMM-1 | NONROUTINE | AFT CARGO DOOR OPENING FWD FRAME DEPRESSOR SEAL DAMAGED. PLEASE REPAIR REF TO DMI#412780-M3 DMI DUE DATE ON 16-MAR-2024 | COMPLETED. DMI# 412780-M3 CLOSED IN ATL.
20154-0022 | - | 424836-2 | TF-AMM-1 | NONROUTINE | ONE NOSE WHEEL WELL INSPECTION LIGHT INOP PERFORM TBS AND RECTIFICATION REF TO DMI#424836-2 DMI DUE DATE ON 21-APR-2024 | COMPLETED DMI#424836-2 CLOSED IN ATL
20154-0023 | - | 424836-M6 | TF-AMM-1 | NONROUTINE | MDC PDU 9L, 20L AND 23R INOP. PERFORM TBS AND RECTIFICATION REF TO DMI#424836-M6 DMI DUE DATE ON 10-AUG-2024 | COMPLETED. DMI# 424836-M6 CLOSED IN ATL.
20154-0024 | - | 424836-3 | TF-AMM-1 | NONROUTINE | FUEL XFR MAIN 1 & 4 SWITCH COVER MISSING PLEASE RECTIFY REF TO DMI#424836-3 | COMPLETED DMI#424836-3 CLOSED IN ATL
20154-0025 | - | 424815-3 | TF-AMM-1 | NONROUTINE | U/D SIDEWALL LIGHTS INOP 2 ON RH # 4+5, 1 ON L/H # 6. PERFORM TBS AND RECTIFY. REF TO DMI#424815-3 DMI DUE DATE ON 29-JUN-2024 | COMPLETED DMI#424815-3 CLOSED IN ATL
20154-0026 | - | 424837-1 | TF-AMM-1 | NONROUTINE | INCOMING DEFECT TLB#424837-1 "BLD 3 OVHT/PRV CABIN RATE FLUCTUATED +/- 2000 DUCT PRESS L15 R9" PERFORM TBS AND RECTIFICATION | COMPLETED
20154-0027 | - | 424837-2 | TF-AMM-1 | NONROUTINE | INCOMING DEFECT TLB#424837-2 "BLEED LEAK L" PERFORM TBS AND RECTIFICATION | COMPLETED. DEFECT#424837-2 CLOSED IN ATL
20154-0028 | - | 424837-3 | TF-AMM-1 | NONROUTINE | INCOMING DEFECT TLB#424837-3 "STBY HORIZON AFTER A TURN IT REMAINS AT 7 BANK AND TAKES 2 TO 3 MINUTES TO GO WINGS LEVEL" PERFORM TBS AND RECTIFICATION | COMPLETED DEFECT #424837-3 CLOSED IN TLB
20154-0029 | - | 424837-INCIDENTS/OBSERVATIONS | TF-AMM-1 | NONROUTINE | INCOMING DEFECT 424837 INCIDENTS/OBSERVATIONS ?TRANSPONDER R GPS JAMMING/SPOOFING?. PERFORM TBS AND RECTIFICATION | COMPLETED
20154-0030 | - | 419779-M8 | TF-AMM-1 | NONROUTINE | SIGN OF OIL LEAK ENG#1 FAN INLET PLEASE TBS REF TO DMI#419779-M8 | EXAMINATION OF ENG#1 FAN INLET, FAN EXIT AND THE 2.5 BLEED AREA FOR OIL LEAKAGE CARRIED OUT IAW FIM 71-08-00/101 CONFIG.1 STEP (13) FIG 113 REV.110. FOUND OIL LEAK WITHIN A LIMIT. DMI#419779-M8 REMAINS OPEN FOR OIL CONSUMPTION MONITORING.
20154-0031 | 20151-0170 |  | TF-AMM-1 | NONROUTINE | DURING INSPECTION OF THE MAIN DECK BLOW OUT PANEL FOUND ALL TRIM PAINT IN POOR CONDITION. | COMPLETED
20154-0032 | 20151-0151 |  | TF-AMM-1 | NONROUTINE | DURING INSPECTION FOUND LADDER ENCLOSURE CLEANING REQUIRED. | COMPLETED
20154-0033 | 20151-0392 |  | TF-AMM-1 | NONROUTINE | DURING OPERATIONAL CHECK OF AFT CARGO DOOR LIFT ACTUATOR MANUAL DRIVE FOUND THE LIFT ACTUATOR INOP UNDER MANUAL OPERATION, NEED TO BE REPLACED. | COMPLETED
20154-0034 | 20151-0397 |  | TF-AMM-1 | NONROUTINE | DURING INSPECTION OF THE FWD CARGO DOOR LATCH ALIGNMENT MARKS, FOUND LATCH ALIGNMENT MARKS MISSING, NEED TO BE RESTORED. | COMPLETED
20154-0035 | 20151-0398 |  | TF-AMM-1 | NONROUTINE | DURING INSPECTION OF THE AFT CARGO DOOR LATCH ALIGNMENT MARKS, FOUND LATCH ALIGNMENT MARKS MISSING, NEED TO BE RESTORED. | COMPLETED
20154-0036 | 20151-0315 |  | TF-AMM-1 | NONROUTINE | DURING INSPECTION OF THE CREW CYLINDERS FOR PROPPER PRESSURE,FOUND LOWER CYLINDER LOW PRESSURE, NEED SERVICING. | COMPLETED
20154-0037 | 20151-0480 |  | TF-AMM-1 | NONROUTINE | RH HORIZONTAL STAB T\E NEED PAINT TOUCH UP | COMPLETED
20154-0038 | 20151-0478 |  | TF-AMM-1 | NONROUTINE | LH HORIZONTAL STAB T\E NEED PAINT TOUCH UP | COMPLETED
20154-0039 | 20151-0450 |  | TF-AMM-1 | NONROUTINE | FUSELAGE REAR PRESSURE BULKHEAD AT LH SIDE NEED PAINT TOUCH UP | COMPLETED
20154-0040 | 20151-0183 |  | TF-AMM-1 | NONROUTINE | THE ENG#2 START VALVE CONNECTOR PLUG POS. DV351 IS DAMAGE. PERFORM REPLACE. | COMPLETED.
20154-0041 | 20151-0410 |  | TF-AMM-1 | NONROUTINE | DURING INSPECTION OF L1 DOOR STOP FITTINGS FOUND RETAINER STOPS SPRING BROKEN AT FWD SIDE AND BEARING CRACK AT AFT SIDE. | COMPLETED
20154-0042 | 20151-0410 |  | TF-AMM-1 | NONROUTINE | PERFORMED CPCP APLICATION ON L1 DOOR.DOOR STOPS CUT OUT AND INTERNAL STRUCTURES. | COMPLETED
20154-0043 | 20151-0534 |  | TF-AMM-1 | NONROUTINE | DURING INSPECTION FOUND MULTIPLE SCRATCHES ON ENGINE #1 INBOARD AND OUTBOARD CORE COWL,PLEASE EVALUATE. | COMPLETED.
20154-0044 | 20151-0594 |  | TF-AMM-1 | NONROUTINE | PERFORM PAINT TOUCH UP ON ENGINE #1 INLET CONE. | COMPLETED
20154-0045 | 20151-0554 |  | TF-AMM-1 | NONROUTINE | PERFORM PAINT TOUCH UP ON ENGINE #1,#2,#3 & #4 POWERPLANT. | COMPLETED
20154-0046 | 20151-0597 |  | TF-AMM-1 | NONROUTINE | DURING INSPECTION FOUND PAINT TOUCHUP REQUIRED ON ENGINE 4 INLET CONE. | COMPLETED
20154-0047 | 20151-0557 |  | TF-AMM-1 | NONROUTINE | ENGINE 4 FOUND MARKING FADED/MISSING "THRUST REVERSER ACTUATOR ACCESS" ON ENG 4 RH T/R LOWER SIDE. RECTIFY | COMPLETED
20154-0048 | 20151-0595 |  | TF-AMM-1 | NONROUTINE | ENGINE 2 DURING INSPECTION OF INLET CONE FOUND PAINT TOUCH REQUIRED ON INLET CONE ENGINE 2. | COMPLETED
20154-0049 | 20151-0583 |  | TF-AMM-1 | NONROUTINE | ENGINE 2 DURING INSP OF EXHAUST NOZZLE FOUND MULTIPLE DENTS AROUND 3, 8 AND 9 O CLOCK POSITIONS. EVALUATE AND RECTIFY. | COMPLETED.
20154-0050 | 20151-0596 |  | TF-AMM-1 | NONROUTINE | ENGINE 3 DURING INSPECTION FOUND PAINT TOUCHUP REQUIRED ON THE INLET CONE. | COMPLETED
20154-0051 | 20151-0461 |  | TF-AMM-1 | NONROUTINE | STRUT 3 DURING INSPECTION FOUND PYLON POSITION MARKING PAINT FADED ON INBD SIDE. RECTIFY. | COMPLETED
20154-0052 | 20151-0460 |  | TF-AMM-1 | NONROUTINE | STRUT 2 DURING INSPECTION FOUND PYLON ALIGNMENT MARKING PAINT FADED INBD SIDE. RECTIFY | COMPLETED
20154-0053 | 20151-0460 |  | TF-AMM-1 | NONROUTINE | STRUT 2 DURING INSPECTION FOUND CRACK ON PLASTIC PANEL ON INBD SIDE, EVALUATE AND RECTIFY. | COMPLETED
20154-0054 | 20151-0461 |  | TF-AMM-1 | NONROUTINE | STRUT 3 DURING INSPECTION FOUND PLASTIC PANEL CRACKED ON THE O/B SIDE, EVALUATE AND RECTIFY. | COMPLETED
20154-0055 | 20151-0459 |  | TF-AMM-1 | NONROUTINE | STRUT 1 DURING INSPECTION FOUND PLASTIC PANELS CRACKED ON I/B AND O/B SIDE, EVALUATE AND RECTIFY. | COMPLETED
20154-0056 | 20151-0463 |  | TF-AMM-1 | NONROUTINE | PERFORM CLEANING OF AREA INSIDE FORWARD STRUT #1,#2,#3 &#4. | COMPLETED
20154-0057 | 20151-0584 |  | TF-AMM-1 | NONROUTINE | DURING INSPECTION OF ENG#3 EXHAUST NOZZLE FOUND DAMAGED ON LH SIDE APPROXIMATELY 3 INCHES, NEED TO BE EVALUATED. | COMPLETED
20154-0058 | 20151-0585 |  | TF-AMM-1 | NONROUTINE | DURING INSPECTION OF ENG#4 EXHAUST NOZZLE FOUND DENTS ON MULTIPLE LOCATIONS,NEED TO BE EVALUATED. | COMPLETED. DENT AND BUCKLE CHART UPDATED.
20154-0059 | 20151-0289 |  | TF-AMM-1 | NONROUTINE | THERE IS A BEARING MIGRATION ON THE LEFT BLG SPINDLE. PLS RECTIFY. | COMPLETED
20154-0060 | 20151-0492 |  | TF-AMM-1 | NONROUTINE | CRACK ON FLAP TRACK #3 DRIVE LINK. PLS RECTIFY. | COMPLETED
20154-0061 | 20151-0558 |  | TF-AMM-1 | NONROUTINE | DURING INSPECTION OF ENG#1 NOSE COWL FOUND SEALANT DAMAGED ON LIP SKIN,PLEASE RECTIFY. | COMPLETED
20154-0062 | 20151-0559 |  | TF-AMM-1 | NONROUTINE | DURING INSPECTION OF ENG#2 NOSE COWL FOUND SEALANT DAMAGED ON LIP SKIN,PLEASE RECTIFY. | COMPLETED
20154-0063 | 20151-0560 |  | TF-AMM-1 | NONROUTINE | DURING INSPECTION OF ENG#3 NOSE COWL FOUND SEALANT DAMAGED ON LIP SKIN,PLEASE RECTIFY. | COMPLETED
20154-0064 | 20151-0561 |  | TF-AMM-1 | NONROUTINE | DURING INSPECTION OF ENG#4 NOSE COWL FOUND SEALANT DAMAGED ON LIP SKIN,PLEASE RECTIFY. | COMPLETED
20154-0065 | 20151-0535 |  | TF-AMM-1 | NONROUTINE | DURING INSPECTION OF ENG#2 LH CORE COWL FOUND GOUGE,NEED TO BE RECTIFIED. | COMPLETED.
20154-0066 | 20151-0318 |  | TF-AMM-1 | NONROUTINE | DURING INSPECTION FOUND PNEUMATIC LEAK AT RH WING LE PDU #4 SUPPLY DUCT. RECTIFY | COMPLETED
20154-0067 | 20151-0289 |  | TF-AMM-1 | NONROUTINE | MOUNTING HOLES ARE WORN ON THE LEFT BLGTRAPEZE. PLS RECTIFY. | COMPLETED
20154-0068 | 20151-0361 |  | TF-AMM-1 | NONROUTINE | CARRY OUT REMOVAL/INSTALLATION OF DOOR LINING ON L1 AND L5 DOOR TO GAIN ACCESS FOR INSPECTION. | COMPLETED
20154-0069 | 20151-0318 |  | TF-AMM-1 | NONROUTINE | DURING INSPECTION FOUND PNEUMATIC LEAK AT RH WING LE PDU #1 SUPPLY DUCT. RECTIFY | COMPLETED
20154-0070 | 20151-0361 |  | TF-AMM-1 | NONROUTINE | CARRY OUT CLEANING OF L1 AND L5 DOOR STRUCTURE. | COMPLETED
20154-0071 | 20151-0318 |  | TF-AMM-1 | NONROUTINE | DURING INSPECTION FOUND PNEUMATIC LEAK AT RH WING LE ENGINE #3 PYLON T-DUCT. RECTIFY | COMPLETED
20154-0072 | 20151-0147 |  | TF-AMM-1 | NONROUTINE | COCKPIT SEAT SHOULDER HARNESS STOPPER MISSING AT CAPTAIN SEAT LH, FIRST OFFICER SEAT LH, SECOND OBSERVER LH / RH | COMPLETED
20154-0073 | 20154-0008 |  | TF-AMM-1 | NONROUTINE | DURING REMOVAL OF RH WING #6 FLAP TRACK FIXED FAIRING, FOUND BUSHINGS MISSING ON TIE ROD BOLTS. RECTIFY | COMPLETED
20154-0074 | 20151-0703 |  | TF-AMM-1 | NONROUTINE | PYLON #2 LH T/E STRUT DOOR PASTE ADHESIVE FOUND DAMAGED NEED TO BE RE REPAIRED. | COMPLETED
20154-0075 | 20151-0704 |  | TF-AMM-1 | NONROUTINE | PYLON #2 RH T/E STRUT DOOR PASTE ADHESIVE FOUND DAMAGED NEED TO BE RE REPAIRED. | COMPLETED
20154-0076 | 20151-0004 |  | TF-AMM-1 | NONROUTINE | CABIN COMPARTMENT SIDE STOWAGE CLEANING REQUIRED. | COMPLETED
20154-0077 | 20154-0008 |  | TF-AMM-1 | NONROUTINE | DURING REMOVAL OF RH WING FLAP TRACK FAIRING #6 MOVABLE FAIRING FORWARD MOUNTING BOLT AND BUSHING FOUND CORRODED. RECTIFY | COMPLETED
20154-0078 | 20154-0008 |  | TF-AMM-1 | NONROUTINE | DURING REMOVAL OF RH WING FLAP TRACK FAIRING #7 MOVABLE FAIRING AFT LINK ROD BOLT FOUND CORRODED. RECTIFY | COMPLETED
20154-0079 | 20151-0160 |  | TF-AMM-1 | NONROUTINE | DURING INSPECTION OF LOWER CARGO COMPARTMENT INSULATION BLANKETS FOUND BOTH FWD AND AFT CARGO BLANKETS DAMAGED,NEED TO BE REPAIRED. | COMPLETED
20154-0080 | 20151-0168 |  | TF-AMM-1 | NONROUTINE | MAIN DECK CARGO SIDERAIL ASSY LATERAL GUIDE CLIP, STUD AND NUT MISSING AT SEVERAL LOCATIONS | COMPLETED
20154-0081 | 20151-0168 |  | TF-AMM-1 | NONROUTINE | MAIN DECK SIDE RAIL LATERAL GUIDE ROLLER DAMAGED AT SEVERAL LOCATIONS | COMPLETED
20154-0082 | 20151-0404 |  | TF-AMM-1 | NONROUTINE | DURING INSPECTION OF BULK CARGO DOOR BALANCE MECHANISM FOUND THE BALANCE CABLE AND SPRING TUBE DAMAGED , NEED TO BE REPLACED. | COMPLETED
20154-0083 | 20151-0168 |  | TF-AMM-1 | NONROUTINE | MAIN DECK SIDE RAIL LATERAL GUIDE RESTRAINT FLAPPER SPRING DAMAGED AT STA 1420 RH | COMPLETED
20154-0084 | 20151-0666 |  | TF-AMM-1 | NONROUTINE | ENG#1 T/R DISAGREEMENT CIRCUIT TEST .STEPS 28,3157 FAIL.PERFORM T.B.S. AND RECTIFY. | COMPLETED
20154-0085 | 20151-0401 |  | TF-AMM-1 | NONROUTINE | PERFORM CIC ON BULK CARGO DOOR CUTOUT. | COMPLETED
20154-0086 | 20151-0168 |  | TF-AMM-1 | NONROUTINE | MAIN DECK SIDE RAIL LATERAL GUIDE RESTRAINT LATCH ASSY DAMAGED AT STA 1780 RH, 1900 RH | COMPLETED
20154-0087 | 20151-0168 |  | TF-AMM-1 | NONROUTINE | MAIN DECK SIDE RAIL LATERAL GUIDE RESTRAINT LOCK PIN MISSING AT STA 1760 LH AND DAMAGED AT STA 1740 LH | COMPLETED
20154-0088 | 20151-0168 |  | TF-AMM-1 | NONROUTINE | MAIN DECK CENTER GUIDE RESTRAINT ASSY MISSING AT STA 1720 | COMPLETED
20154-0089 | 20151-0168 |  | TF-AMM-1 | NONROUTINE | MAIN DECK CENTER GUIDE BALL UNIT DAMAGED AT SEVERAL LOCATIONS | COMPLETED
20154-0090 | 20151-0415 |  | TF-AMM-1 | NONROUTINE | DURING INSPECTION OF BULK CARGO DOOR FOUND LOCK PIN MISSING NEED TO BE RESTORED. | COMPLETED
20154-0091 | 20151-0444 |  | TF-AMM-1 | NONROUTINE | DURING INSPECTION OF AFT CARGO COMPARTMENT FOUND THE CARGO TRACK AT STA 1900 RH INBD CRACKED,NEED TO BE REPLACED. | COMPLETED
20154-0092 | 20151-0371 |  | TF-AMM-1 | NONROUTINE | CARRY OUT REMOVAL AND INSTALLATION OF UPPER DECK LH AND RH DOOR LINING FOR ACCESS FOR INSPECTION. | COMPLETED
20154-0093 | 20151-0371 |  | TF-AMM-1 | NONROUTINE | LH UPPER DECK DOORWAY SURROUND CEILING PANEL NOT FLUSHING. | COMPLETED
20154-0094 | 20151-0168 |  | TF-AMM-1 | NONROUTINE | MAIN DECK CENTER GUIDE RESTAINT FLAP DAMAGED AT STA 1180 | COMPLETED
20154-0095 | 20151-0153 |  | TF-AMM-1 | NONROUTINE | PASSENGER SEAT BELT FOUND FRAYING AT LH AFT O/B SEAT. | COMPLETED
20154-0096 | 20151-0168 |  | TF-AMM-1 | NONROUTINE | MAIN DECK CENTER GUIDE RESTRAINT FLAPPER SPRING DAMAGED AT STA 1320, 1620, 1660, 1740, 1960, 2000 | COMPLETED
20154-0097 | 20151-0153 |  | TF-AMM-1 | NONROUTINE | FIRST OBSERVER SEAT BACK REST CUSHION COVER VELCRO DAMAGE AT SIDE. | COMPLETED
20154-0098 | 20151-0168 |  | TF-AMM-1 | NONROUTINE | MAIN DECK CASTER TRAY ROLLER DAMAGED AT SEVERAL LOCATIONS | COMPLETED
20154-0099 | 20151-0449 |  | TF-AMM-1 | NONROUTINE | UPPER DECK DOOR HANDLE COVER ATTACHING PLATE MISSING AT LH DOOR LINING. | COMPLETED
20154-0100 | 20151-0449 |  | TF-AMM-1 | NONROUTINE | UPPER DECK RH DOOR LINING DAMAGED. NEED TO BE REPAIRED | COMPLETED
20154-0101 | 20151-0449 |  | TF-AMM-1 | NONROUTINE | LH UPPER DECK DOOR LINING ARM/DISARM COVER NOT LOCKING PROPERLY. | COMPLETED
20154-0102 | 20151-0168 |  | TF-AMM-1 | NONROUTINE | MAIN DECK XY PALLET LOCK ROLLER DAMAGED AT SEVERAL LOCATIONS | COMPLETED
20154-0103 | 20151-0449 |  | TF-AMM-1 | NONROUTINE | LEFT UPPER DECK DOOR LINING BOTTOM SEAL ATTACHING STRIP BROKEN. | COMPLETED
20154-0104 | 20151-0449 |  | TF-AMM-1 | NONROUTINE | UPPER DECK LH DOOR LOWER CUT PANEL DAMAGE. | COMPLETED
20154-0105 | 20151-0449 |  | TF-AMM-1 | NONROUTINE | UPPER DECK OHSB DOOR AFT TOP CORNER DAMAGE AT ABOVE LH FWD SEAT. | COMPLETED
20154-0106 | 20151-0449 |  | TF-AMM-1 | NONROUTINE | UPPER DECK STAIR WAY CEILING LIGHT COVER MISSING. | COMPLETED
20154-0107 | 20151-0449 |  | TF-AMM-1 | NONROUTINE | SATIRWAY ANTISKID TAPE DAMAGED. | COMPLETED
20154-0108 | 20151-0449 |  | TF-AMM-1 | NONROUTINE | UPPER DECK CREW REST COMPARTMENT LINING SCREW MISSING. | COMPLETED
20154-0109 | 20151-0449 |  | TF-AMM-1 | NONROUTINE | UPPER DECK DOOR SURROUND CEILING PANEL SCREW MISSING (04 QTY). | COMPLETED
20154-0110 | 20151-0449 |  | TF-AMM-1 | NONROUTINE | UPPER DECK RIGHT SIDE OVERHEAD STOWAGE BIN FAIRING LOOSE | COMPLETED
20154-0111 | 20151-0449 |  | TF-AMM-1 | NONROUTINE | GALLEY WASTE BIN FLAPPER SPRING DAMAGE. | COMPLETED
20154-0112 | 20155-0002 |  | TF-AMM-1 | NONROUTINE | ENG 3 - HPSOV FAILED HEALTH CHECK . PERFORM REPLACEMENT | COMPLETED
20154-0113 | 20151-0168 |  | TF-AMM-1 | NONROUTINE | MAIN DECK SWIVEL CASTER ROLLERS DAMAGED AT SEVERAL LOCATIONS | COMPLETED
20154-0114 | 20151-0168 |  | TF-AMM-1 | NONROUTINE | MAIN DECK XY PALLET LOCK RING DAMAGED AT STA 1780 RH | COMPLETED
20154-0115 | 20151-0168 |  | TF-AMM-1 | NONROUTINE | MAIN DECK ALL PALLET LOCK BASE TRAY DIRTY. | COMPLETED
20154-0116 | 20151-0168 |  | TF-AMM-1 | NONROUTINE | MAIN DECK SIDE CARGO DOOR RESTRAINT LOCK ASSY SPRING DETACHED AT STA 2300 LH (3 LOCATIONS) | COMPLETED
20154-0117 | 20151-0168 |  | TF-AMM-1 | NONROUTINE | MAIN DECK FOLDING STOP LOCK ASSY SPRING DAMAGED AT STA 2218 RH | COMPLETED
20154-0118 | 20151-0168 |  | TF-AMM-1 | NONROUTINE | MAIN DECK ROLLER TRAY ATTACHING BRACKET DEFORMED AT STA 500 RH | COMPLETED
20154-0119 | 20151-0164 |  | TF-AMM-1 | NONROUTINE | MAIN DECK PDU INOP AT 8L, 11L | COMPLETED
20154-0120 | 20151-0467 |  | TF-AMM-1 | NONROUTINE | DURING INSPECTION OF STRUT #3 FOUND RIVETS LOOSE UNDER FAIRING 471DL NEED TO BE RECTIFIED. | COMPLETED
20154-0121 | 20151-0167 |  | TF-AMM-1 | NONROUTINE | MAIN DECK PDU ROLLER DAMAGED AT SEVERAL LOCATIONS | COMPLETED
20154-0122 | 20151-0167 |  | TF-AMM-1 | NONROUTINE | MAIN DECK DOOR SILL LOCK DEFORMED AT STA 1910 | COMPLETED
20154-0123 | 20151-0167 |  | TF-AMM-1 | NONROUTINE | MAIN DECK DOOR SILL FOLDING LOCK MISSING AT STA 1850 | COMPLETED
20154-0124 | 20151-0167 |  | TF-AMM-1 | NONROUTINE | MAIN DECK DOOR SILL FOLDING LOCK RETAINER DAMAGED AT STA 1900 | COMPLETED
20154-0125 | 20151-0167 |  | TF-AMM-1 | NONROUTINE | MAIN DECK BALL MAT BALL UNIT DAMAGED AT SEVERAL LOCATIONS | COMPLETED
20154-0126 | 20151-0167 |  | TF-AMM-1 | NONROUTINE | MAIN DECK BALL MAT LATERAL GUIDE ROLLER DAMAGED AT SEVERAL LOCATIONS | COMPLETED
20154-0127 | 20151-0167 |  | TF-AMM-1 | NONROUTINE | MAIN DECK DOOR SILL FOLDING LOCK LOOSE AT STA 1860 | COMPLETED
20154-0128 | 20151-0424 |  | TF-AMM-1 | NONROUTINE | PAX DOOR STOP PAD MISSING AT L5 DOOR AFT | COMPLETED
20154-0129 | 20151-0523 |  | TF-AMM-1 | NONROUTINE | DURING INSPECTION FOUND RH WING KRUGER FLAPS (VC#14, #15, #16) UPPER SEALS DAMAGE. REPLACE | COMPLETED
20154-0130 | 20151-0523 |  | TF-AMM-1 | NONROUTINE | DURING INSPECTION FOUND RH WING KRUGER FLAP VC#16 FOLDING NOSE OUTBOARD SEAL FOUND WITH SCREWS LOOSE. RECTIFY | COMPLETED
20154-0131 | 20151-0448 |  | TF-AMM-1 | NONROUTINE | FLIGHT DECK COMPARTMENT LH WALL STRIP COVER MISSING. | COMPLETED
20154-0132 | 20151-0434 |  | TF-AMM-1 | NONROUTINE | DURING INSPECTION OF FORWARD CARGO COMPARTMENT FOUND BEAM UNDER THE CARGO TRACK CRACKED AT STA 570 L/H INBD. NEED TO BE REPAIRED. | COMPLETED
20154-0133 | 20151-0434 |  | TF-AMM-1 | NONROUTINE | DURING INSPECTION OF FORWARD CARGO COMPARTMENT FOUND BEAM UNDER THE CARGO TRACK CRACKED AT STA 570 R/H INBD. NEED TO BE REPAIRED. | COMPLETED
20154-0134 | 20151-0434 |  | TF-AMM-1 | NONROUTINE | DURING INSPECTION OF FORWARD CARGO COMPARTMENT FOUND CARGO TRACK CRACK AT STA 570 R/H OBD, NEED TO BE REPAIRED. | COMPLETED
20154-0135 | 20151-0448 |  | TF-AMM-1 | NONROUTINE | FLIGHT DECK GLARESHIELD PAD ASSY DAMAGE AT CAPTAIN SIDE AND FIRST OFFICER SIDE. | COMPLETED
20154-0136 | 20152-0026 |  | TF-AMM-1 | NONROUTINE | MAIN DECK INTERIOR FUSELAGE SURFACE CORROSION FOUND AT STA 1241 RH , S-15. PERFORM EVALUATION | COMPLETED
20154-0137 | 20151-0702 |  | TF-AMM-1 | NONROUTINE | ENGINE 3 LH T/E STRUT DOOR PASTE ADHESIVE FOUND DAMAGED NEED TO BE RE REPAIRED. | COMPLETED
20154-0138 | 20151-0701 |  | TF-AMM-1 | NONROUTINE | ENGINE 3 RH T/E STRUT DOOR PASTE ADHESIVE FOUND DAMAGED NEED TO BE RE REPAIRED. | COMPLETED
20154-0139 | 20151-0649 |  | TF-AMM-1 | NONROUTINE | ENGINE 4 DURING INSPECTION FOUND INBOARD T/R OPENING ACTUATOR COVER MISSING. PLEASE RECTIFY. | COMPLETED
20154-0140 | 20151-0449 |  | TF-AMM-1 | NONROUTINE | UPPER DECK LAVATORY SHUTOFF VALVE ACCESS PANEL NOT LOCKING - PANEL TOP LOCK DAMAGE. | COMPLETED
20154-0141 | 20151-0159 |  | TF-AMM-1 | NONROUTINE | DURING INSPECTION OF LOWER CARGO COMPARTMENT FOUND SIDEWALL SLOPING LINERS DAMAGED AT STA 600-680LH , 680-700 LH , 1800-1880 LH , 1880-1920 LH .CEILING LINERS AT STA 820 -900 LH .NEED TO BE REPLACED | COMPLETED
20154-0142 | 20151-0433 |  | TF-AMM-1 | NONROUTINE | DURING INSPECTION OF FWD CARGO COMPARTMENT FOUND HYDRAULIC LEAKAGE NEAR STA 830, NEED TO PERFORM FURTHER TROUBLE SHOOTING . | COMPLETED
20154-0143 | 20151-0448 |  | TF-AMM-1 | NONROUTINE | FLIGHT DECK GENERAL PAINT TOUCH UP AT SEVERAL LOCATIONS. | COMPLETED
20154-0144 | 20151-0374 |  | TF-AMM-1 | NONROUTINE | UPPER DECK CABIN COMPARTMENT CLOSEOUT SEALS DETACHED. | COMPLETED
20154-0145 | 20151-0433 |  | TF-AMM-1 | NONROUTINE | DURING INSPECTION OF FORWARD CARGO COMPARTMENT FOUND THE DOOR SILL LOAD ROLLER DAMAGED, NEED TO BE REPLACED. | COMPLETED
20154-0146 | 20151-0525 |  | TF-AMM-1 | NONROUTINE | DURING INSPECTION FOUND RH WING LE VC #17 OUTBOARD AND #18 INBOARD FOLDING NOSE SEAL DAMAGE. REPLACE | COMPLETED
20154-0147 | 20151-0448 |  | TF-AMM-1 | NONROUTINE | PERFORM CLEANING OF FLIGHT DECK COMPARTMENT. | COMPLETED
20154-0148 | 20151-0448 |  | TF-AMM-1 | NONROUTINE | FLIGHT DECK COMPARTMENT SIDE WALL PANELS AND CEILING REQUIRED DEEP CLEANING. | COMPLETED
20154-0149 | 20151-0448 |  | TF-AMM-1 | NONROUTINE | FLIGHT DECK COMPARTMENT SMOKE SHUTTER PANEL DAMAGE. | COMPLETED
20154-0150 | 20151-0448 |  | TF-AMM-1 | NONROUTINE | FLIGHT DECK COMPARTMENT STOWAGE BOX SIDE DAMAGE. | COMPLETED
20154-0151 | 20151-0414 |  | TF-AMM-1 | NONROUTINE | DURING INSPECTION OF AFT CARGO DOOR FOUND ALL DECALS DAMAGED, NEED TO BE REPLACED. | COMPLETED
20154-0152 | 20151-0525 |  | TF-AMM-1 | NONROUTINE | DURING INSPECTION FOUND RH WING LE VC #18 OUTBOARD FOLDING NOSE SEAL PLATE, SCREW, WASHER & NUT MISSING. RECTIFY | COMPLETED
20154-0153 | 20151-0413 |  | TF-AMM-1 | NONROUTINE | DURING INSPECTION OF FORWARD CARGO COMPARTMENT DOOR FOUND THE DENT ON AFT LOWER CORNER, NEED TO RECTIFIED. | COMPLETED
20154-0154 | 20151-0525 |  | TF-AMM-1 | NONROUTINE | DURING INSPECTION FOUND RH WING LE VC #19 INBOARD CAMBER SEAL DAMAGE. REPLACE | COMPLETED
20154-0155 | 20151-0525 |  | TF-AMM-1 | NONROUTINE | DURING INSPECTION FOUND RH WING LE VC #17,#20 INBD & OUTBD UPPER BONDING JUMPERS DAMAGE. RECTIFY | COMPLETED
20154-0156 | 20151-0413 |  | TF-AMM-1 | NONROUTINE | DURING INSPECTION OF FWD CARGO COMPARTMENT FOUND THE FASTNERS LOOSE AT STA 560 ,NEED TO BE REPAIRED. | COMPLETED
20154-0157 | 20151-0448 |  | TF-AMM-1 | NONROUTINE | FLIGHT DECK FIRST OFFICER SUNVISOR MISSING. | COMPLETED
20154-0158 | 20151-0280 |  | TF-AMM-1 | NONROUTINE | WHEEL #3 TIRE HAS TREAD SEPARATION. PLS RECTIFY. | COMPLETED
20154-0159 | 20151-0527 |  | TF-AMM-1 | NONROUTINE | DURING INSPECTION FOUND RH WING LE VC BONDING JUMPERS BROKEN ON THE FOLLOWING 1. LE VC #22 INBD UPPER 2. LE VC #23 INBD UPPER 3. LE VC #25 INBD UPPER 4. LE VC #26E OUTBD UPPER. REPLACE | COMPLETED
20154-0160 | 20151-0443 |  | TF-AMM-1 | NONROUTINE | DURING INSPECTION OF AFT CARGO COMPARTMENT FOUND THE ROLLER TRAY CORRODED AT STA 1560 RH INBD, NEED TO BE RESTORED. | COMPLETED
20154-0161 | 20151-0511 |  | TF-AMM-1 | NONROUTINE | OUTB SEAL WORN OUT ON LE FLAP #6. PLS RECTIFY. | COMPLETED
20154-0162 | 20151-0443 |  | TF-AMM-1 | NONROUTINE | DURING INSPECTION OF AFT CARGO COMPARTMENT FOUND THE TORSSION BOX FLOOR DAMAGEDAT STA 1670 LH ,NEED TO BE RESTORED. | COMPLETED.
20154-0163 | 20151-0443 |  | TF-AMM-1 | NONROUTINE | DURING INSPECTION OF AFT CARGO COMPARTMENT FOUND CLS PANEL JOYSTICK BALL MISSING, NEED TO BE RESTORED. | COMPLETED
20154-0164 | 20151-0511 |  | TF-AMM-1 | NONROUTINE | TWO BJ ARE BROKEN ON LE FLAP #6. PLS RECTIFY. | COMPLETED
20154-0165 | 20151-0513 |  | TF-AMM-1 | NONROUTINE | BOLTS STUCK ON LE VC FLAP #5. PLS RECTIFY. | COMPLETED
20154-0166 | 20151-0513 |  | TF-AMM-1 | NONROUTINE | SEAL IS WORN OUT ON INB SIDE OF LE VCF#4 FOLDING NOSE FAIRING. PLS RECTIFY. | COMPLETED.
20154-0167 | 20151-0513 |  | TF-AMM-1 | NONROUTINE | SEAL IS WORN ON INB SIDE OF LE FLAP #5 FOLDING NOSE FAIRING AND VC PANEL LWR EDGE. PLS RECTIFY. | COMPLETED
20154-0168 | 20151-0513 |  | TF-AMM-1 | NONROUTINE | BEARING MIGRATION ON LE FLAP #3 OUTB LEVER. PLS RECTIFY. | COMPLETED
20154-0169 | 20151-0513 |  | TF-AMM-1 | NONROUTINE | BJ IS BROKEN ON OUTB SIDE OF LE FLAP #2. PLS RECTIFY. | COMPLETED
20154-0170 | 20151-0513 |  | TF-AMM-1 | NONROUTINE | BJ IS BROKEN ON OUTB SIDE OF LE FLAP #2. PLS RECTIFY. | COMPLETED
20154-0171 | 20151-0513 |  | TF-AMM-1 | NONROUTINE | BJ IS BROKEN ON LE FLAP #1 INB LEVER. PLS RECTIFY. | COMPLETED
20154-0172 | 20151-0513 |  | TF-AMM-1 | NONROUTINE | BJ MISSING ON LE FLAP #1 OUTB SIDE. PLS RECTIFY. | COMPLETED
20154-0173 | 20151-0513 |  | TF-AMM-1 | NONROUTINE | SEAL IS WORN ON LE FLAP #1E INB SIDE. PLS RECTIFY. | COMPLETED.
20154-0174 | 20151-0513 |  | TF-AMM-1 | NONROUTINE | BJ ARE BROKEN ON LE FLAP #1E INB AND OUTB SIDES. PLS RECTIFY. | COMPLETED
20154-0175 | 20151-0511 |  | TF-AMM-1 | NONROUTINE | BJ MISSING ON LE FLAP #9 OUTB SIDE. PLS RECTIFY. | COMPLETED
20154-0176 | 20151-0511 |  | TF-AMM-1 | NONROUTINE | NUT MISSING ON LE FLAP #9 OUTB ROTARY ACTUATOR. PLS RECTIFY. | COMPLETED
20154-0177 | 20151-0511 |  | TF-AMM-1 | NONROUTINE | BJ IS BROKEN ON LE FLAP #7 OUTB SIDE. PLS RECTIFY. | COMPLETED
20154-0178 | 20151-0165 |  | TF-AMM-1 | NONROUTINE | CARRY OUT DEEP CLEANING OF THE MAIN DECK CARGO RESTRAINT AND LOADING SYSTEM | COMPLETED
20154-0179 | 20151-0172 |  | TF-AMM-1 | NONROUTINE | PERFORM CLEANING OF MAIN DECK CEILING PANELS. | COMPLETED
20154-0180 | 20151-0172 |  | TF-AMM-1 | NONROUTINE | PERFORM CLEANING OF MAIN DECK SIDEWALL PANELS. | COMPLETED
20154-0181 | 20151-0175 |  | TF-AMM-1 | NONROUTINE | LIFE VEST BOX DIRTY AT ALL LOCATIONS.CARRY OUT CORRECTIVE ACTIONS. | COMPLETED
20154-0182 | 20151-0422 |  | TF-AMM-1 | NONROUTINE | PERFORM CPCP FOR MAIN DECK DOORS L1 TO L5 AND R1 TO R5. | COMPLETED
20154-0183 | 20151-0422 |  | TF-AMM-1 | NONROUTINE | PERFORM CLEANING OF ALL INACTIVE DOORS. | COMPLETED
20154-0184 | 20151-0422 |  | TF-AMM-1 | NONROUTINE | PERFORM REMOVAL AND INSTALLATION OF MAIN DECK ALL INACTIVE DOOR LINNING. | COMPLETED
20154-0185 | 20151-0175 |  | TF-AMM-1 | NONROUTINE | FIRST AID KIT EXPIRING ON 29/JUN/2024, PERFORM REPLACEMENT | COMPLETED
20154-0186 | 20151-0356 |  | TF-AMM-1 | NONROUTINE | MAIN DECK SIDE CARGO DOOR MASTER LATCH LOCK HANDLE FOUND HARD TO OPERATE. | COMPLETED
20154-0187 | 20151-0422 |  | TF-AMM-1 | NONROUTINE | DOOR CUTOUT DEPRESSOR SEAL RIVETS MISSING AT R5 AFT UPPER CUTOUT | COMPLETED
20154-0188 | 20151-0146 |  | TF-AMM-1 | NONROUTINE | COCKPIT SEAT TRACK FORWARD FITTING HARDWARE NON STANDARD AT CAPTAIN SEAT AND FIRST OFFICER SEAT | COMPLETED
20154-0189 | 20155-0002 |  | TF-AMM-1 | NONROUTINE | ENG 3 - FAMV FAILED HEALTH CHECK . PERFORM REPLACEMENT. | COMPLETED
20154-0190 | 20155-0002 |  | TF-AMM-1 | NONROUTINE | ENG 3 - PRV CONTROLLER FAILED HEALTH CHECK . PERFORM REPLACEMENT. | COMPLETED
20154-0191 | 20151-0146 |  | TF-AMM-1 | NONROUTINE | CAPTAIN SEAT LIFE VEST POUCH DAMAGED | COMPLETED
20154-0192 | 20155-0002 |  | TF-AMM-1 | NONROUTINE | ENG 3 - PRSOV FAILED HEALTH CHECK. PERFORM REPLACEMENT. | COMPLETED
20154-0193 | 20151-0146 |  | TF-AMM-1 | NONROUTINE | COCKPIT SEAT BOGIE FAIRING DAMAGED AT AFT RH CAPTAIN SEAT, AFT LH FIRST OFFICER SEAT AND FAIRING ABOVE BOGIE ASSY DAMAGED AT FWD LH / RH AT FIRST OFFICER SEAT | COMPLETED
20154-0194 | 20151-0146 |  | TF-AMM-1 | NONROUTINE | FIRST OFFICER SEAT LIFE VEST POUCH VELCRO MISSING | COMPLETED
20154-0195 | 20151-0353 |  | TF-AMM-1 | NONROUTINE | CARRY OUT CLEANING OF THE LOWER CASE OF MAIN DECK PDU'S. | COMPLETED
20154-0196 | 20151-0353 |  | TF-AMM-1 | NONROUTINE | DURING INSPECTION MAINDECK PDU DRAIN PATH BLOCKED AT 19R1,19R2,19L2,19L1. | COMPLETED
20154-0197 | 20151-0579 |  | TF-AMM-1 | NONROUTINE | DURING INSPECTION OF ENG 2 - LH CORE COWL FOUND RIVET LOOSE FWD LOWER CORNER NEED TO BE RECTIFIED . | COMPLETED
20154-0198 | 20151-0146 |  | TF-AMM-1 | NONROUTINE | COCKPIT SEAT BOTTOM CUSHION COVER DAMAGE AT FIRST OFFICER SEAT, CAPTAIN SEAT, FIRST OBSERVER SEAT. BOTTOM CUSHION DAMAGED AT FIRST OFFICER SEAT, CAPTAIN SEAT BACKREST COVER DAMAGED AT FIRST OFFICER SEAT, CAPTAIN SEAT, FIRST OBSERVER SEAT. | COMPLETED
20154-0199 | 20151-0146 |  | TF-AMM-1 | NONROUTINE | CAPTAIN SEAT BOTTOM CUSHION PAN VELCRO DAMAGED | COMPLETED
20154-0200 | 20151-0562 |  | TF-AMM-1 | NONROUTINE | PERFORM INTERNAL CLEANING FOR ALL ENGINES FAN COWL,T/R COWLS AND CORE COWLS. | COMPLETED
20154-0201 | 20151-0172 |  | TF-AMM-1 | NONROUTINE | MAIN DECK CARGO COMPARTMENT LINING SCREWS MISSING AT SEVERAL LOCATIONS. | COMPLETED
20154-0202 | 20151-0146 |  | TF-AMM-1 | NONROUTINE | FIRST OBSERVER SEAT LH ARMREST ASSY DAMAGED AND ARMPAD ATTACHING HARDWARE MISSING | COMPLETED
20154-0203 | 20151-0146 |  | TF-AMM-1 | NONROUTINE | HEADREST COVER DAMAGED AT FIRST OBSERVER SEAT | COMPLETED
20154-0204 | 20151-0471 |  | TF-AMM-1 | NONROUTINE | PERFORM PAINT TOUCH UP ON STRUT #1,#2,#3 & #4. | COMPLETED
20154-0205 | 20151-0172 |  | TF-AMM-1 | NONROUTINE | PERFORM CLEANING OF FLOOR PANEL STRUCTURE AT MAIN DECK STA 2200-2300. | COMPLETED
20154-0206 | 20151-0146 |  | TF-AMM-1 | NONROUTINE | SECOND OBSERVER SEAT LH ARMPAD DAMAGED AND ATTACHING HARWARE MISSING | COMPLETED
20154-0207 | 20151-0146 |  | TF-AMM-1 | NONROUTINE | FIRST OBSERVER SEAT FWD/AFT MANUAL CONTROL LEVER NOT SELF LOCKING DURING OPERATION. | COMPLETED
20154-0208 | 20151-0453 |  | TF-AMM-1 | NONROUTINE | PERFORM CLEANING OF 1) APU COMPARTMENT INTERNAL 2) APU DOORS INTERNAL & EXTERNAL | COMPLETED
20154-0209 | 20155-0002 |  | TF-AMM-1 | NONROUTINE | ENG 3 - PRV FAILED HEALTH CHECK. PERFORM REPLACEMENT. | COMPLETED
20154-0210 | 20151-0394 |  | TF-AMM-1 | NONROUTINE | DURING INSPECTION OF AFT CARGO DOOR FOUND BEARINGS ON SECTOR TORQUE TUBE CORRODED , NEED TO BE REPLACED. | COMPLETED
20154-0211 | 20151-0512 |  | TF-AMM-1 | NONROUTINE | LEFT WING LE RIB SUPPORT LINK IS CORRODED AT OLES 1520.00. PLS RECTIFY. | COMPLETED
20154-0212 | 20151-0512 |  | TF-AMM-1 | NONROUTINE | LEFT WING LE RIB SUPPORT LINK IS CORRODED AT OLES 1322.00 PLS RECTIFY. | COMPLETED
20154-0213 | 20151-0109 |  | TF-AMM-1 | NONROUTINE | DURING PREPARATION NO 1 HEAT EXCHANGER REMOVAL FOUND ACM NO 1 INLET DIFEUSER HOUSING SEPARATED FROM FLANGE HOUSING TO BE REPLACED | COMPLETED
20154-0214 | 20151-0109 |  | TF-AMM-1 | NONROUTINE | DURING PREPARATION N0 2 HEAT EXCHANGER REMOVAL FOUND ACM #2 INLET DIFFUSER HOUSING SEPARATED FROM FLANGE , HOUSING TO BE REPLACED | COMPLETED
20154-0215 | 20151-0428 |  | TF-AMM-1 | NONROUTINE | PERFORM TOUCH UP PAINT ON THE FWD AND AFT LOWER FUSELAGE WING TO BODY FAIRING ACCESS PANELS. | COMPLETED
20154-0216 | 20151-0512 |  | TF-AMM-1 | NONROUTINE | LEFT WING LE RIB SUPPORT LINK OS CORRODED AT WS1460.00. PLS RECTIFY. | COMPLETED
20154-0217 | 20151-0532 |  | TF-AMM-1 | NONROUTINE | DURING INSPECTION FOUND RH WING OUTBOARD AFT FLAP WITH DELAMINATION. PLEASE RECTIFY. | COMPLETED
20154-0218 | 20151-0665 |  | TF-AMM-1 | NONROUTINE | ENGINE 4 DURING INSPECTION FOUND BULLNOSE SEAL INBD T/R WORN. RECTIFY. | COMPLETED
20154-0219 | 20151-0661 |  | TF-AMM-1 | NONROUTINE | ENGINE 4 RIGHT T/R DURING INSPECTION FOUND EXCESSIVE PLAY AT #6 DOOR FLOATING HINGE (UPPER). RECTIFY. | COMPLETED
20154-0220 | 20151-0661 |  | TF-AMM-1 | NONROUTINE | ENGINE 4 RIGHT T/R DURING INSPECTION FOUND EXCESSIVE PLAY AT #1 DOOR CLAMPED HINGE (LOWER). RECTIFY. | COMPLETED
20154-0221 | 20151-0661 |  | TF-AMM-1 | NONROUTINE | ENGINE 4 LEFT T/R DURING INSPECTION FOUND EXCESSIVE PLAY AT #4 DOOR CLAMPED HINGE (UPPER) & CHAFING DAMAGE FROM BUMPERS. REPLACE. | COMPLETED
20154-0222 | 20151-0661 |  | TF-AMM-1 | NONROUTINE | ENGINE 4 LEFT T/R DURING INSPECTION FOUND CHAFING DAMAGE & EXCESSIVE PLAY FLOATING HINGE ON DOOR #3. REPLACE. | COMPLETED
20154-0223 | 20151-0661 |  | TF-AMM-1 | NONROUTINE | ENGINE 4 LEFT T/R DURING INSPECTION FOUND CHAFING DAMAGE FROM BUMPERS ON DOOR #2, EVALUATE AND RECTIFY. | COMPLETED
20154-0224 | 20151-0661 |  | TF-AMM-1 | NONROUTINE | ENGINE 4 LEFT T/R DURING INSPECTION BLOCKER DOOR# 6 BROKEN AND CRACKED. REPLACE. | COMPLETED
20154-0225 | 20151-0527 |  | TF-AMM-1 | NONROUTINE | DURING INSPECTION FOUND RH WING LE VC #26E CAMBER SEAL DAMAGE. REPLACE | COMPLETED
20154-0226 | 20151-0527 |  | TF-AMM-1 | NONROUTINE | DURING INSPECTION FOUND RH WING LEADING EDGE VARIABLE CAMBER #22 FOLDING NOSE SEVERAL RIVETS LOOSE. RECTIFY | COMPLETED
20154-0227 | 20151-0525 |  | TF-AMM-1 | NONROUTINE | DURING INSPECTION FOUND RH WING LEADING EDGE VARIABLE CAMBERS #17,#18,#20 FOLDING NOSE SEVERAL RIVETS LOOSE. RECTIFY | COMPLETED
20154-0228 | 20151-0480 |  | TF-AMM-1 | NONROUTINE | AT RH HORIZANTOL STAB I/B LE ACCESS PANEL WITH TWO DENTS PLS EVALUATE. | COMPLETED
20154-0229 | 20151-0525 |  | TF-AMM-1 | NONROUTINE | DURING INSPECTION FOUND RH WING LE VC #18 FOLDING NOSE WITH DENT. PLEASE EVALUATE AND RECTIFY | COMPLETED
20154-0230 | 20151-0510 |  | TF-AMM-1 | NONROUTINE | THERE IS A FREE PLAY ON THR LEFT WING PNEUMATIC DUCT AT WS 780.55, 934.00 AND 1000.00. PLS RECTIFY. | COMPLETED
20154-0231 | 20151-0662 |  | TF-AMM-1 | NONROUTINE | DURING INSPECTION OF ENGINE #1 RH T/R FOUND DAMAGED AND MISSING PART ON RH T/R SLEEVE MID SLIDER AND SLIDER BRACKET | COMPLETED
20154-0232 | 20151-0662 |  | TF-AMM-1 | NONROUTINE | PERFORM CLEANING OF ENG 1 LH AND RH T/R'S. | COMPLETED
20154-0233 | 20151-0654 |  | TF-AMM-1 | NONROUTINE | DURING INSPECTION OF ENG 1 LH T/R BLOCKER DOORS FOUND DOOR #6 DAMAGED . PERFORM REPLACEMENT. | COMPLETED
20154-0234 | 20151-0658 |  | TF-AMM-1 | NONROUTINE | DURING INSPECTION OF ENG 1 RH T/R BLOOKER DOORS FOUND DAMAGED UNDER DOOR #6 CORNER OF T/R STRUCTURE NEED EVALUATION. | COMPLETED
20154-0235 | 20151-0658 |  | TF-AMM-1 | NONROUTINE | DURING INSPECTION OF ENG 1 RH T/R BLOCKER DOORS HINGES FOUND DOOR #6 AND DOOR #4 HINGES FREE PLAY DOORS NEED TO BE REPLACED. | COMPLETED
20154-0236 | 20154-0230 |  | TF-AMM-1 | NONROUTINE | THERE IS A CRACK ON THE LEFT WING LE BEAM UNDER INB SIDE OF LE FLAP #10. PLS RECTIFY. | COMPLETED
20154-0237 | 20151-0527 |  | TF-AMM-1 | NONROUTINE | DURING INSPECTION FOUND RH WING LE VC #22 OUTBD FOLDING NOSE SEAL DAMAGE. REPLACE | COMPLETED
20154-0238 | 20154-0230 |  | TF-AMM-1 | NONROUTINE | RIVET LOOSE ON THE LEFT WING LE PANEL LE FLAP #10 AREA. PLS RECTIFY. | COMPLETED.
20154-0239 | 20151-0520 |  | TF-AMM-1 | NONROUTINE | DURING INSPECTION FOUND RH WING FUELLING PANEL PAINT ERODED. REQUIRE PAINT TOUCH UP | COMPLETED
20154-0240 | 20154-0230 |  | TF-AMM-1 | NONROUTINE | ONE RIVET LOOSE ON THE LEFT WING FUELING STETION ACCESS DOOR OUTB LOCK AREA. PLS RECTIFY. | COMPLETED.
20154-0241 | 20154-0230 |  | TF-AMM-1 | NONROUTINE | LOCKS ARE LOOSE ON THE LEFT WING FUELING STATION ACCESS PANEL. PLS RECTIFY. | COMPLETED
20154-0242 | 20151-0511 |  | TF-AMM-1 | NONROUTINE | OUTB SEAL IS WORN ON LE FLAP # 10. PLS RECTIFY. | COMPLETED.
20154-0243 | 20151-0509 |  | TF-AMM-1 | NONROUTINE | OUTB BJ IS BROKEN ON LE KRUEGER FLAP#11. PLS RECTIFY. | COMPLETED
20154-0244 | 20151-0509 |  | TF-AMM-1 | NONROUTINE | OUTB SEAL IS BROKEN ON LE KRUEGER FLAP #11. PLS RECTIFY. | COMPLETED
20154-0245 | 20151-0509 |  | TF-AMM-1 | NONROUTINE | UPPER SEAL IS BROKEN ON TE KRUEGER FLAP #11. PLS RECTIFY. | COMPLETED
20154-0246 | 20151-0509 |  | TF-AMM-1 | NONROUTINE | BJ IS BROKEN ON KRUEGER FLAP #12 OUTB SIDE. PLS RECTIFY. | COMPLETED
20154-0247 | 20151-0509 |  | TF-AMM-1 | NONROUTINE | RIVETS ARE LOOSE ON THE LEFT WING LE ALUMINUM CAP, INB OF KRUEGER FLAP #13. PLS RECTIFY. | COMPLETED.
20154-0248 | 20151-0509 |  | TF-AMM-1 | NONROUTINE | UPPER SEAL IS BROKEN ON LE KRUEGER #13. PLS RECTIFY. | COMPLETED
20154-0249 | 20151-0508 |  | TF-AMM-1 | NONROUTINE | CLAMP IS BROKEN ON THE PNEUMATIC DUCT ON THE LEFT WING LE UNDER KRUEGER FLAP #11. PLS RECTIFY. | COMPLETED
20154-0250 | 20151-0508 |  | TF-AMM-1 | NONROUTINE | ROD END IS WORN ON THE LEFT WING LE PNEUMATIC DUCT UNDER KRUEGER FLAP #13. PLS RECTIFY. | COMPLETED
20154-0251 | 20151-0518 |  | TF-AMM-1 | NONROUTINE | BOLT HOLE ELONGATED ON THE LEFT WING TE OTB FLAP COVE PANEL SUPPORT. PLS RECTIFY. | COMPLETED
20154-0252 | 20151-0518 |  | TF-AMM-1 | NONROUTINE | FWD AND MID SEALS ARE DAMAGED ON THE LW TE OUTB MID FLAP OUTB EDGE. PLS RECTIFY. | COMPLETED
20154-0253 | 20151-0518 |  | TF-AMM-1 | NONROUTINE | FWD SEAL IS DAMAGED ON THE LW OUTB TE MID FLAP INB SIDE. PLS RECTIFY. | COMPLETED
20154-0254 | 20151-0518 |  | TF-AMM-1 | NONROUTINE | RIVET LOOSE ON THE LW TE MID FLAP REAR SIDE. PLS RECTIFY. | COMPLETED
20154-0255 | 20151-0520 |  | TF-AMM-1 | NONROUTINE | DURING INSPECTION FOUND RH WING LOWER SURFACE INBD AREA BELOW LANDING LIGHT PAINT ERODED. REQUIRE PAINT TOUCH UP | COMPLETED
20154-0256 | 20151-0522 |  | TF-AMM-1 | NONROUTINE | DURING INSPECTION FOUND RH WING OUTBD LANDING LIGHT OUTBD SIDE OF LENS RIVETS LOOSE. RECTIFY | COMPLETED.
20154-0257 | 20151-0524 |  | TF-AMM-1 | NONROUTINE | DURING INSPECTION FOUND RH WING FUELLING PANEL RETAINER WITH CRACK. REPLACE | COMPLETED
20154-0258 | 20151-0518 |  | TF-AMM-1 | NONROUTINE | LEFT WING OUTB FORE FLAP OUTB LE SURFACE IS DAMASED. PLS RECTIFY. | COMPLETED
20154-0259 | 20151-0516 |  | TF-AMM-1 | NONROUTINE | RIVETS ARE LOOSE ON THE LEFT WING TE MID FLAP OUTB EDGE. PLS RECTIFY. | COMPLETED.
20154-0260 | 20151-0516 |  | TF-AMM-1 | NONROUTINE | PLS PERFORM TOUCH UP PAINT ON THE LEFT WING TE INB MID AND AFT FLAP. | COMPLETED
20154-0261 | 20151-0518 |  | TF-AMM-1 | NONROUTINE | THERE IS A DAMAGE ON THE LW TE OUTB AFT FLAP LWR SURFACE, 20" FROM INB EDGE, 20" FROM AFT EDGE. PLS RECTIFY. | COMPLETED
20154-0262 | 20151-0524 |  | TF-AMM-1 | NONROUTINE | DURING INSPECTION FOUND RH WING LEADING EDGE INBD & OUTBD OF ENGINE PYLON NO #3 RIVETS LOOSE. RECTIFY | COMPLETED
20154-0263 | 20151-0526 |  | TF-AMM-1 | NONROUTINE | DURING INSPECTION FOUND RH WING LEADING EDGE INBD & OUTBD OF ENGINE PYLON NO #4 RIVETS LOOSE. RECTIFY | COMPLETED
20154-0264 | 20151-0510 |  | TF-AMM-1 | NONROUTINE | PLS RESTORE ANTI CORROSION COMPOUND ON THE LW FRONT SPAR. | COMPLETED
20154-0265 | 20151-0524 |  | TF-AMM-1 | NONROUTINE | DURING INSPECTION FOUND RH WING LE TO FRONT SPAR CAVITY SUPPORT BRACKET FOR PNEUMATIC DUCT BEHIND LE VC #21(OLES 1042.36) DAMAGE. RECTIFY | COMPLETED
20154-0266 | 20151-0352 |  | TF-AMM-1 | NONROUTINE | SUMP TANK DRAIN HOSE FOUND DAMAGE AT SECTION 44 (L.H) AND SECTION 46 AFT CARGO. | COMPLETED
20154-0267 | 20151-0208 |  | TF-AMM-1 | NONROUTINE | INTERNAL CLEANING OF TE FLAP TRACK FAIRINGS REQUIRED TO FACILITATE INSPECTION. | COMPLETED
20154-0268 | 20151-0318 |  | TF-AMM-1 | NONROUTINE | RIVETS ARE DAMAGED ON SENSE LINE BRACKET ABOVE PYLON #1 UNDER ACCESS PANEL 521FT. PLS RECTIFY. | COMPLETED.
20154-0269 | 20151-0352 |  | TF-AMM-1 | NONROUTINE | PERFORM REMOVAL AND INSTALLATION OF FLOOR BOARD FROM STA 260-STA 340 AND 1000 TO STA 1200. | COMPLETED
20154-0270 | 20151-0524 |  | TF-AMM-1 | NONROUTINE | DURING INSPECTION FOUND RH WING LE PNEUMATIC DUCT HAS EXCESSIVE PLAY AT OLES 780.55. RECTIFY | COMPLETED
20154-0271 | 20151-0526 |  | TF-AMM-1 | NONROUTINE | RESTORE CPCP ON RH WING LEADING EDGE TO FRONT SPAR CAVITY AREA | COMPLETED
20154-0272 | 20151-0352 |  | TF-AMM-1 | NONROUTINE | SUMP TANK DRAIN VALVE AREA FOUND DIRTY AT SECTION 46 AFT CARGO SUMP TANK.CARRY OUT CLEANING. | COMPLETED
20154-0273 | 20151-0283 |  | TF-AMM-1 | NONROUTINE | DURING INSPECTION FOUND RH WLG INBD SRTUT DOOR FWD HINGE BONDING JUMPER DAMAGE. REPLACE | COMPLETED.
20154-0274 | 20151-0283 |  | TF-AMM-1 | NONROUTINE | DURING INSPECTION FOUND RH WLG OUTBD STRUT DOOR FWD AND AFT HINGE UPPER BONDING JUMPER DAMAGE. REPLACE | COMPLETED
20154-0275 | 20151-0283 |  | TF-AMM-1 | NONROUTINE | DURING INSPECTION FOUND RH WLG W/W INBD DOOR UPPER HINGES #3,#4,#5 BONDING JUMPERS DAMAGE. REPLACE | COMPLETED.
20154-0276 | 20151-0283 |  | TF-AMM-1 | NONROUTINE | DURING INSPECTION FOUND RH WLG W/W INBD DOOR PAINT ERODED AT SEVERAL AREAS. REQUIRE PAINT TOUCH UP | COMPLETED
20154-0277 | 20151-0290 |  | TF-AMM-1 | NONROUTINE | DURING INSPECTION FOUND RH BLG W/W OUTBD DOOR FWD SEAL DAMAGE. REPLACE | COMPLETED
20154-0278 | 20151-0290 |  | TF-AMM-1 | NONROUTINE | DURING INSPECTION FOUND RH BLG INBD STRUT DOOR BOTTOM FWD STOPPER MISSING. RECTIFY | COMPLETED
20154-0279 | 20151-0291 |  | TF-AMM-1 | NONROUTINE | DURING INSPECTION FOUND RH BLG OUTBD STRUT DOOR HINGE #2 BONDING JUMPER DAMAGE. REPLACE | COMPLETED.
20154-0280 | 20151-0291 |  | TF-AMM-1 | NONROUTINE | DURING INSPECTION FOUND "GROUND HERE" DECAL ON RH BLG OUTBD STRUT DOOR DAMAGE. REPLACE | COMPLETED
20154-0281 | 20151-0291 |  | TF-AMM-1 | NONROUTINE | DURING INSPECTION FOUND RH BLG INBD STRUT DOOR UPPER CENTER SEAL DAMAGE. RECTIFY | COMPLETED
20154-0282 | 20151-0291 |  | TF-AMM-1 | NONROUTINE | DURING INSPECTION FOUND RH BLG INBD STRUT DOOR HINGE #3 BONDING JUMPER DAMAGE. REPLACE | COMPLETED.
20154-0283 | 20151-0291 |  | TF-AMM-1 | NONROUTINE | DURING INSPECTION FOUND RH BLG W/W INBD DOOR BONDING JUMPERS AT HINGE #2 & #4 DAMAGE. REPLACE | COMPLETED.
20154-0284 | 20151-0291 |  | TF-AMM-1 | NONROUTINE | DURING INSPECTION FOUND RH BLG W/W OUTBD DOOR UPPER MID SEAL LOCKING WIRE DAMAGE. RECTIFY | COMPLETED
20154-0285 | 20151-0441 |  | TF-AMM-1 | NONROUTINE | DURING INSPECTION FOUND RH BLG W/W FIXED PANEL AFT SEAL DAMAGE. RECTIFY | COMPLETED
20154-0286 | 20151-0512 |  | TF-AMM-1 | NONROUTINE | LEFT WING LE RIB SUPPORT IS CORRODED AT OLES1580.00. PLS RECTIFY. | COMPLETED
20154-0287 | 20151-0441 |  | TF-AMM-1 | NONROUTINE | DURING INSPECTION FOUND RH BLG W/W OUTBD DOOR AFT SIDE SEAL AT CUTOUT DAMAGE. RECTIFY | COMPLETED
20154-0288 | 20151-0659 |  | TF-AMM-1 | NONROUTINE | ENGINE 2 DURING INSPECTION FOUND MULTIPLE BUMPER ASSYS WORN OUT AT DIFFERENT LOCATIONS UNDER T/R BLOCKER DOORS, REPLACE WITH NEW. | COMPLETED
20154-0289 | 20151-0512 |  | TF-AMM-1 | NONROUTINE | LEFT WING LE FLAP PDU#1 HAS SIGNES OF HYDRAULIC LEAKS. PLS RECTIFY. | COMPLETED
20154-0290 | 20151-0659 |  | TF-AMM-1 | NONROUTINE | ENGINE 2 DURING INSPECTION FOUND THE FOLLOWING DOORS HAVING EXCESSIVE PLAY AT THE HINGES & CHAFING DAMAGE, RECTIFY; #5 DOOR L/H T/R HALF #6 DOOR L/H T/R HALF #6 DOOR R/H T/R HALF | COMPLETED
20154-0291 | 20151-0663 |  | TF-AMM-1 | NONROUTINE | ENGINE 2 DURING INSPECTION FOUND L/H T/R REQUIRED PAINT TOUCHUP, RECTIFY | COMPLETED
20154-0292 | 20151-0643 |  | TF-AMM-1 | NONROUTINE | ENGINE 2 DURING INSPECTION FOUND L/H T/R COWL HINGE ACCESS PANEL SUPPORT BRACKET CRACKED, REPLACE. | COMPLETED.
20154-0293 | 20151-0660 |  | TF-AMM-1 | NONROUTINE | ENGINE 3 DURING INSPECTION FOUND BUMPER ASSYS WORN OUT AT MULTIPLE LOCATIONS UNDER T/R BLOCKER DOORS. REPLACE | COMPLETED
20154-0294 | 20151-0660 |  | TF-AMM-1 | NONROUTINE | ENGINE 3 DURING INSPECTION FOUND LH T/R BLOCKER DOOR #4 FREE PLAY NEED TO BE REPLACED. | COMPLETED
20154-0295 | 20151-0149 |  | TF-AMM-1 | NONROUTINE | PERFORM CLEANING OF UPPER DECK. | COMPLETED
20154-0296 | 20151-0656 |  | TF-AMM-1 | NONROUTINE | ENGINE 3 DURING INSPECTION FOUND MULTIPLE DENTS INSIDE T/R ACOUSTIC PANELS AT 5 O CLOCK POSITION, EVALUATE & RECTIFY. | COMPLETED
20154-0297 | 20151-0656 |  | TF-AMM-1 | NONROUTINE | ENGINE 3 DURING INSPECTION FOUND AFT FAIRING AT R/H T/R BLOCKER DOOR #6 DAMAGED, REPLACE. | COMPLETED
20154-0298 | 20151-0656 |  | TF-AMM-1 | NONROUTINE | ENGINE 3 DURING INSPECTION FOUND ON R/H T/R TRIANGLE PANEL BETWEEN DOOR#4 & 5 DAMAGED, REPLACE. | COMPLETED
20154-0299 | 20151-0102 |  | TF-AMM-1 | NONROUTINE | DURING FUNCTIONAL CHECK OF POSITIVE PRESSURE RELIEF VALVE ,UPPER VALVE INTEGRAL AMBIENT TEST FAILED, NEED TO BE REPLACED. | COMPLETED
20154-0300 | 20151-0444 |  | TF-AMM-1 | NONROUTINE | DURING INSPECTION OF THE AFT CARGO COMPARTMENT FOUND ROLLER TRACK DAMAGE BOTH CENTER L/H AND R/H AT STA 1800-1820. NEED TO BE RECTIFIED. | COMPLETED.
20154-0301 | 20152-0027 |  | TF-AMM-1 | NONROUTINE | DURING INSPECTION FOUND RH WING LE ENG #3 PYLON OUTBD SIDE PNEUMATIC DUCT LINK ROD CONNECTED TO STRUCTURE FITTING RIVETS DAMAGED. RECTIFY | COMPLETED.
20154-0302 | 20152-0027 |  | TF-AMM-1 | NONROUTINE | DURING INSPECTION RH WING LE PNEUMATIC DUCT SEAL OUTBD SIDE OF ENG #3 PYLON DAMAGE. REPLACE | COMPLETED
20154-0303 | 20151-0081 |  | TF-AMM-1 | NONROUTINE | PERFORM REMOVAL AND INSTALLATION OF MAIN DECK CEILING PANELS FROM STA 190-STA 1500. | COMPLETED
20154-0304 | 20151-0426 |  | TF-AMM-1 | NONROUTINE | PERFORM REMOVAL AND INSTALLATION OF FLIGHT DECK CAPTAIN AND FIRST OFFICER STEERING TILLER SIDEWALL PANEL FOR ACCESS. | COMPLETED
20154-0305 | 20151-0511 |  | TF-AMM-1 | NONROUTINE | BJ IS BROKEN ON LE FLAP #10. PLS RECTIFY. | COMPLETED
20154-0306 | 20151-0511 |  | TF-AMM-1 | NONROUTINE | INB BJ MISSING ON LE FLAP#8. PLS RECTIFY. | COMPLETED
20154-0307 | 20152-0026 |  | TF-AMM-1 | NONROUTINE | PERFORM REMOVAL AND INSTALLATION OF MAIN DECK SIDE WALL AND DADO PANEL FROM STA 720 TO STA 1500. AND AT STA 2200 TO STA 2300 FOR ACCESS. | COMPLETED
20154-0308 | 20151-0515 |  | TF-AMM-1 | NONROUTINE | RIVETS CUT ON THE LEFT WING AFT SPAR BRACKET AT WBL128.5. PLS RECTIFY. | COMPLETED.
20154-0309 | 20151-0515 |  | TF-AMM-1 | NONROUTINE | HYD LINE CLAMP IS LOOSE ON THE LW AFT SPAR ABOVE FLAP TRACK #4. PLS RECTIFY. | COMPLETED
20154-0310 | 20151-0515 |  | TF-AMM-1 | NONROUTINE | RIVETS CUT ON THE LW TE BRACKET UNDER SPOILER #6 ACTUATOR. PLS RECTIFY. | COMPLETED
20154-0311 | 20151-0210 |  | TF-AMM-1 | NONROUTINE | DURING INSPECTION FOUND RH WING GROUND SPOILER #7 WITH CRACK. REPLACE | COMPLETED
20154-0312 | 20151-0514 |  | TF-AMM-1 | NONROUTINE | NUT PLATE MISSING UNDER LW TE ACCESS PANEL 572FB. PLS RECTIFY. | COMPLETED
20154-0313 | 20151-0514 |  | TF-AMM-1 | NONROUTINE | RIVETS LOOSE ON LW TE FIXED PANEL, BEHIND ACCESS PANEL 572FB. | COMPLETED.
20154-0314 | 20151-0514 |  | TF-AMM-1 | NONROUTINE | NUT PLATE MISSING ON LW TE UNDER ACCESS PANEL 572GB. PLS RECTIFY. | COMPLETED
20154-0315 | 20151-0514 |  | TF-AMM-1 | NONROUTINE | NUT PLATE MISSING ON LW TE UNDER SPOILER #6 ACTUATOR. PLS RECTIFY. | COMPLETED
20154-0316 | 20151-0514 |  | TF-AMM-1 | NONROUTINE | SEAL MISSING ON LW TE LWR FIXED PANEL UNDER SPOILER #6. PLS RECTIFY. | COMPLETED
20154-0317 | 20151-0514 |  | TF-AMM-1 | NONROUTINE | THERE IS A PLAY ON THE LEFT WING TE RIB AT WBL 432.6504. PLS RECTIFY. | COMPLETED
20154-0318 | 20151-0517 |  | TF-AMM-1 | NONROUTINE | SEAL IS WORN ON THE LW AFT SPAR INB OF INB AILERON. PLS RECTIFY. | COMPLETED
20154-0319 | 20151-0517 |  | TF-AMM-1 | NONROUTINE | NUT PLATE MISSING ON THE LW TE IN FRONT OF INB AILERON. PLS RECTIFY. | COMPLETED
20154-0320 | 20151-0467 |  | TF-AMM-1 | NONROUTINE | DURING INSPECTION OF STRUT #1 PLASTIC PANELS O/B SIDE, SCREWS LOOSE, RECTIFY. | COMPLETED
20154-0321 | 20151-0471 |  | TF-AMM-1 | NONROUTINE | DURING INSPECTION OF STRUT #1 AFT AREA FOUND HYD RESERVOIR BRACKETS WITH DAMAGED RIVETS NEED TO BE REPLACED. | COMPLETED
20154-0322 | 20151-0474 |  | TF-AMM-1 | NONROUTINE | STRUT 4 AFT FAIRING DURING INSPECTION FOUND FWD CLAMP LOOSE AT DRAG BRACE. RECTIFY. | COMPLETED
20154-0323 | 20151-0474 |  | TF-AMM-1 | NONROUTINE | STRUT 4 AFT FAIRING DURING INSPECTION FOUND RIVETS DAMAGED ON HYDRAULIC RESERVOIR MOUNTING BRACKET LH SIDE. RECTIFY. | COMPLETED
20154-0324 | 20151-0474 |  | TF-AMM-1 | NONROUTINE | DURING INSPECTION FOUND CPCP APPLICATION REQUIRED IN ALL STRUT AFT FAIRINGS. | COMPLETED
20154-0325 | 20151-0517 |  | TF-AMM-1 | NONROUTINE | THERE IS PLAY OF THE LW TE OUTB FLAP TORQUE TUBE SUPPORT AT WS 838.00. PLS RECTIFY. | COMPLETED
20154-0326 | 20151-0470 |  | TF-AMM-1 | NONROUTINE | DURING INSPECTION FOUND CPCP APPLICATION REQUIRED INSIDE TORQUE BOX AND FWD FAIRINGS ON ALL ENGINE STRUTS. | COMPLETED
20154-0327 | 20151-0474 |  | TF-AMM-1 | NONROUTINE | STRUT 4 AFT FAIRING DURING INSPECTION FOUND SUPPORT CLAMP ELECTRICAL HARNESS ADP RH SIDE DAMAGED, REPLACE. | COMPLETED
20154-0328 | 20151-0474 |  | TF-AMM-1 | NONROUTINE | STRUT 4 AFT FAIRING DURING INSPECTION FOUND SUPPORT CLAMP FOR ELECTRICAL HARNESS ABOVE DRAG BRACE FWD RH SIDE DAMAGED, REPLACE. | COMPLETED
20154-0329 | 20151-0474 |  | TF-AMM-1 | NONROUTINE | STRUT 4 AFT FAIRING HYDR.AREA.TWO CONNECTORS POS DX388 AND DM874B ARE LOOSED.PERFORM RECTIFY. | COMPLETED
20154-0330 | 20151-0470 |  | TF-AMM-1 | NONROUTINE | STRUT 4 TORQUE BOX DURING INSPECTION FOUND FUEL FEED LINE CHAFING DAMAGE, RECTIFY. | COMPLETED
20154-0331 | 20151-0618 |  | TF-AMM-1 | NONROUTINE | ENG 1- UPPER IGNITION LEAD DAMAGED. TO BE REPLACED | COMPLETED
20154-0332 | 20151-0621 |  | TF-AMM-1 | NONROUTINE | ENG 4- UPPER IGNITION LEAD COOLING DUCT DAMAGED. TO BE REPLACED | COMPLETED
20154-0333 | 20151-0614 |  | TF-AMM-1 | NONROUTINE | ENG 1 - UPPER IGNITER PLUG DAMAGED. TO BE REPLACED | COMPLETED
20154-0334 | 20151-0617 |  | TF-AMM-1 | NONROUTINE | ENG 4 - LOWER IGNITER PLUG NEED TO BE REPLACED . | COMPLETED
20154-0335 | 20151-0466 |  | TF-AMM-1 | NONROUTINE | DURING INSPECTION FOUND STRUT#2 & #3 FWD FAIRINGS PAINT DAMAGE, RECTIFY. | COMPLETED
20154-0336 | 20151-0466 |  | TF-AMM-1 | NONROUTINE | DURING INSPECTION FOUND ALL STRUTS FWD FAIRINGS REQUIRE PAINT TOUCH UP, APPLY. | COMPLETED
20154-0337 | 20151-0472 |  | TF-AMM-1 | NONROUTINE | STRUT 2 AFT FAIRING DURING INSPECTION FOUND FORWARD CLAMP DRAG BRACE LOOSE, RECTIFY. | COMPLETED
20154-0338 | 20151-0464 |  | TF-AMM-1 | NONROUTINE | STRUT 2 FAIRING DURING INSPECTION FOUND FUEL FEED LINE SUPPORT CLAMP BRACKET FASTENER LOOSE NEED TO BE RECTIFIED. | COMPLETED
20154-0339 | 20151-0468 |  | TF-AMM-1 | NONROUTINE | STRUT 2 TORQUE BOX DURING INSPECTION FOUND BONDING JUMPER & CLAMP DAMAGED ON T/R ISOLATION VALVE, REPLACE. | COMPLETED
20154-0340 | 20151-0391 |  | TF-AMM-1 | NONROUTINE | DURING REMOVAL OF DOOR LINING FOUND UPPER LINING DAMAGE. | COMPLETED
20154-0341 | 20152-0031 |  | TF-AMM-1 | NONROUTINE | PERRFORM REMOVAL AND INSTALLATION OF FLOOR BOARD FROM STA 980 TO 1040 FOR NDT ACESS. | COMPLETED
20154-0342 | 20151-0305 |  | TF-AMM-1 | NONROUTINE | UPPER ATC ANTENNA DAMAGE .PERFORM REPLACE. | COMPLETED
20154-0343 | 20151-0279 |  | TF-AMM-1 | NONROUTINE | BJ ON LWG INB STRUT DOOR IS WORN. PLS RECTIFY. | COMPLETED
20154-0344 | 20151-0279 |  | TF-AMM-1 | NONROUTINE | RUB STRIP IS BROKEN ON LEFT WLG INB STRUT DOOR FAIRING. PLS RECTIFY. | COMPLETED
20154-0345 | 20151-0520 |  | TF-AMM-1 | NONROUTINE | DURING INSPECTION FOUND RH WING LOWER AND UPPER SURFACE AREA WITH PAINT ERODED AT SEVERAL AREAS. PLEASE EVALUATE AND RECTIFY | COMPLETED
20154-0346 | 20151-0435 |  | TF-AMM-1 | NONROUTINE | SEAL RETAINERS ARE DAMAGED ON THE LEFT LONGERON BOX. PLS RECTIFY. | COMPLETED
20154-0347 | 20151-0495 |  | TF-AMM-1 | NONROUTINE | DURING INSPECTION FOUND RH WING #6 FLAP TRACK AFT STOP SUPPORT ROLLER CHROME PLATING DAMAGE. REPLACE | COMPLETED.
20154-0348 | 20151-0435 |  | TF-AMM-1 | NONROUTINE | DOOR STOP IS WORN ON LEFT WLG WW FWD WALL. PLS RECTIFY. | COMPLETED
20154-0349 | 20151-0494 |  | TF-AMM-1 | NONROUTINE | DURING INSPECTION FOUND RH WING #5 FLAP TRACK AFT STOP SUPPORT ROLLER CHROME PLATING DAMAGE. REPLACE | COMPLETED.
20154-0350 | 20151-0435 |  | TF-AMM-1 | NONROUTINE | DOOR STOP IS LOOSE ON LEFT WLG INB WW DOOR. PLS RECTIFY. | COMPLETED
20154-0351 | 20151-0497 |  | TF-AMM-1 | NONROUTINE | DURING INSPECTION FOUND RH WING #8 FLAP TRACK AFT STOP SUPPORT ROLLER CHROME PLATING DAMAGE. REPLACE | COMPLETED.
20154-0352 | 20151-0497 |  | TF-AMM-1 | NONROUTINE | DURING INSPECTION FOUND RH WING #8 FLAP TRACK SEQUENCE CARRIAGE OUTBD FLIGHT ROLLER WITH FLAT SPOT. REPLACE | COMPLETED
20154-0353 | 20151-0530 |  | TF-AMM-1 | NONROUTINE | DURING INSPECTION FOUND RH WING INBD FOREFLAP OUTBD ATTACHMENT FITTING ACCESS PANEL WITH SCREWS LOOSE. RECTIFY | COMPLETED
20154-0354 | 20151-0530 |  | TF-AMM-1 | NONROUTINE | DURING INSPECTION FOUND RH WING INBD FOREFLAP OUTBD SEQUENCE CARRIAGE ATTACHMENT TRACK #6 DECAL DAMAGE. RECTIFY | COMPLETED
20154-0355 | 20151-0497 |  | TF-AMM-1 | NONROUTINE | DURING INSPECTION FOUND RH WING FLAP TRACK #8 INBD MOUNT FITTING BEARING PLATE DAMAGED. RECTIFY | COMPLETED
20154-0356 | 20151-0482 |  | TF-AMM-1 | NONROUTINE | TRACK #1 INB ATTACHMENT BLOCK PLATE HAS A PLAY. PLS RETIFY. | COMPLETED
20154-0357 | 20151-0444 |  | TF-AMM-1 | NONROUTINE | DURING INSPECTION OF AFT CARGO COMPARTMENT FOUND INTER-COASTAL AT STA 1770 RH INBD WITH LOOSE RIVETS ,NEED TO BE RESTORED. | COMPLETED
20154-0358 | 20151-0439 |  | TF-AMM-1 | NONROUTINE | LEFT BLG FWD DOOR STOP OS WORN. PLS RECTIFY. | FOR ACTION PERFORMED REFER TO NRC# 20154-0372
20154-0359 | 20151-0506 |  | TF-AMM-1 | NONROUTINE | THERE IS A LEAK OUT OF MAIN TANK #2 SUMP DRAIN VALVE. PLS RECTIFY. | COMPLETED
20154-0360 | 20151-0506 |  | TF-AMM-1 | NONROUTINE | THERE IS FUEL LEAK OF MAIN TANK #2 LWR SURFACE, WBL 150. PLS RECTIFY. | COMPLETED
20154-0361 | 20151-0506 |  | TF-AMM-1 | NONROUTINE | THERE IS A DENT ON THE LEFT WING LWR SURFACE COMPOSITE PANEL IN FRONT OF WLG WW, WS 150. PLS RECTIFY. | COMPLETED
20154-0362 | 20151-0506 |  | TF-AMM-1 | NONROUTINE | PLS PERFORM TOUCH UP PAINT ON THE LEFT WING LWR SURFACE. | COMPLETED
20154-0363 | 20151-0506 |  | TF-AMM-1 | NONROUTINE | INSTRUCTION PLACARDS FOR LE FLAPS PDU'S ARE DAMAGED ON THE LEFT WING LE. PLS RECTIFY. | COMPLETED
20154-0364 | 20151-0161 |  | TF-AMM-1 | NONROUTINE | DURING INSPECTION OF THE AFT CARGO RESTRAINING SYSTEM FOUND SEMI AUTOMATIC DOOR RESTRAINT NO.1,2,4 INOP. NEED TO BE RECTIFIED. | COMPLETED
20154-0365 | 20151-0517 |  | TF-AMM-1 | NONROUTINE | SEALANTMISSING ON THE LEFT WING TA PANEL AT WBL 849. PLS RECTIFY. | COMPLETED
20154-0366 | 20151-0443 |  | TF-AMM-1 | NONROUTINE | DURING INSPECTION OF LOWER CARGO COMPARTMENT PDU FOUND LOW PRESSURE IN THE TIRES ,NEED TO BE SERVICED. | COMPLETED
20154-0367 | 20151-0531 |  | TF-AMM-1 | NONROUTINE | DURING INSPECTION FOUND RH WING TE FLAP TORQUE TUBE LOCKWIRE DAMAGE. RESTORE | COMPLETED
20154-0368 | 20151-0533 |  | TF-AMM-1 | NONROUTINE | DURING INSPECTION FOUND RH WING TE FLAP TORQUE TUBE SUPPORT FITTING (AT WS 1007) WORN OUT. REPLACE | COMPLETED
20154-0369 | 20151-0435 |  | TF-AMM-1 | NONROUTINE | SEAL IS GAMAGED ON THE PANEL IN FRONT OF LEFT WLG WW. PLS RECTIFY. | COMPLETED
20154-0370 | 20151-0436 |  | TF-AMM-1 | NONROUTINE | CORROSION SSUSPECTED ON CEILING OF THE LEFT WLG WW. PLS INVESTIGATE. | COMPLETED
20154-0371 | 20151-0161 |  | TF-AMM-1 | NONROUTINE | DURING INSPECTION OF LOWER CARGO COMPARTMENT FOUND SIDE ROLLER GUIDES DAMAGED AT 1800 RH & LH, 1780 LH, 540-560 LH, 540 RH, 680 RH & 700 LH. NEED TO BE RESTORED. | COMPLETED
20154-0372 | 20151-0440 |  | TF-AMM-1 | NONROUTINE | FWD DOOR STOP FOR LEFT BLG WW DOOR IS WORN. PLS RECTIFY. | COMPLETED
20154-0373 | 20151-0162 |  | TF-AMM-1 | NONROUTINE | DURING OPERATIONAL CHECK OF LOWER CARGO COMPARTMENT FOUND NO.2 & 3 SEMI AUTOMATIC DOOR SILL RESTRAINT VERTICAL RESTRAINT DAMAGE IN FORWARD CARGO. NEED TO BE REPLACED. | COMPLETED
20154-0374 | 20151-0162 |  | TF-AMM-1 | NONROUTINE | DURING OPERATIONAL CHECK OF FORWARD CARGO COMPARTMENT FOUND 4 BTU OF BALL-MAT PANEL DAMAGED, NEED TO BE RESTORED. | COMPLETED
20154-0375 | 20151-0440 |  | TF-AMM-1 | NONROUTINE | HYD LINE CLAMPS ARE DAMAGED ON FWD WALL OF LEFT BLG WW. PLS RECTIFY. | COMPLETED
20154-0376 | 20151-0436 |  | TF-AMM-1 | NONROUTINE | HYD LINE CLAMP IS DAMAGED ON SIDEWALL OF LEFT WLG WW. PLS RECTIFY. | COMPLETED
20154-0377 | 20151-0162 |  | TF-AMM-1 | NONROUTINE | DURING OPERATIONAL CHECK OF LOWER CARGO COMPARTMENT FOUND 16 DOUBLE PALLET LOCK LOCKING LEVER DAMAGED. NEED TO BE REPLACE. | COMPLETED
20154-0378 | 20151-0436 |  | TF-AMM-1 | NONROUTINE | SEAL IS DAMAGED ON LEFT WLG WW CUTOUT. PLS RECTIFY. | COMPLETED
20154-0379 | 20151-0433 |  | TF-AMM-1 | NONROUTINE | FWD CARGO COMPARTMENT BALL MAT PANELS AND WALK WAY PANELS NEED TO BE PAINTED | COMPLETED
20154-0380 | 20151-0277 |  | TF-AMM-1 | NONROUTINE | THERE IS A HYD LEAK ON THE NLG LEFT STEARING ACTUATOR. PLS RECTIFY. | COMPLETED
20154-0381 | 20151-0443 |  | TF-AMM-1 | NONROUTINE | AFT CARGO COMPARTMENT BALL MAT PANELS AND WALK WAY PANELS NEED TO BE PAINTED | COMPLETED
20154-0382 | 20151-0444 |  | TF-AMM-1 | NONROUTINE | DURING INSPECTION OF AFT CARGO COMPARTMENT FOUND THE CARGO TRACK BRACKET CRACKED AT STA 1920 LH OTBD, NEED TO BE REPLACED. | COMPLETED
20154-0383 | 20151-0443 |  | TF-AMM-1 | NONROUTINE | DURING AFT CARGO INSPECTION FOUND DOOR RUB STRIP MISSING ON CARGO DOOR FORWARD AREA, NEED TO BE RESTORED. | COMPLETED
20154-0384 | 20151-0319 |  | TF-AMM-1 | NONROUTINE | DURING PENUMATIC PRESSURE CHECK FOUND PACK #1 SHUTOFF VALVE LEAKING TO BE RECTIFIED | COMPLETED
20154-0385 | 20151-0319 |  | TF-AMM-1 | NONROUTINE | DURING PENUMATIC PRESSURE CHECK FOUND PACK #3 SHUTOFF VALVE LEAKING TO BE RECTIFIED | COMPLETED
20154-0386 | 20151-0161 |  | TF-AMM-1 | NONROUTINE | DURING INSPECTION OF LOWER CARGO COMPARTMENT RESTRAINIG SYSTEM FOUND 4 CONTAINER STOP DAMAGED IN FORWARD CARGO, NEED TO BE RESTORED. | COMPLETED
20154-0387 | 20151-0319 |  | TF-AMM-1 | NONROUTINE | DURING PENUMATIC PRESSURE CHECK FOUND R/H WING INBD SIDE{INSIDE FUSELAGE}PENUMATIC DUCT CLAMP LEAKING TOBE FIXED | COMPLETED
20154-0388 | 20151-0208 |  | TF-AMM-1 | NONROUTINE | THERE IS EXCESSIVE PLAY ON FLAP TRACK #2 MOVABLE FAIRING. PLS RECTIFY. | COMPLETED
20154-0389 | 20151-0529 |  | TF-AMM-1 | NONROUTINE | RH WING FIXED TE PANEL BELOW SPOILER #8 FOUND WITH SEAL DAMAGE. REPLACE | COMPLETED
20154-0390 | 20151-0529 |  | TF-AMM-1 | NONROUTINE | RH WING TE FLAP TORQUE TUBE BEARING BELOW SPOILER #8 FOUND DAMAGE. REPLACE | COMPLETED
20154-0391 | 20151-0530 |  | TF-AMM-1 | NONROUTINE | RH WING TE FIXED PANEL AFT OF L/G SUPPORT BEAM INBD SUPPORT FITTING FOUND WITH MISSING RIVETS. RECTIFY | COMPLETED
20154-0392 | 20151-0491 |  | TF-AMM-1 | NONROUTINE | INB AND OUTB SEALS ARE WORN ON TE FLAP TRACK #2 MOVABLE FAIRING. PLS RECTIFY. | COMPLETED
20154-0393 | 20151-0530 |  | TF-AMM-1 | NONROUTINE | RH WING TE ABOVE FLAP TRACK #5 FOUND CLAMP MISSING ON HYDRAULIC LINE. RECTIFY | COMPLETED
20154-0394 | 20151-0530 |  | TF-AMM-1 | NONROUTINE | RH WLG RETRACT ACTUATOR HYDRAULIC SUPPLY LINE CLAMP FOUND DAMAGE. REPLACE | COMPLETED
20154-0395 | 20151-0491 |  | TF-AMM-1 | NONROUTINE | RIVETS CUT OUTB CORNER OF FLAP TRACK MOVABLE FAIRING #2. PLS RECTIFY. | COMPLETED.
20154-0396 | 20151-0530 |  | TF-AMM-1 | NONROUTINE | RH WLG RETRACT ACTUATOR RETURN LINE FOUND DAMAGE. RECTIFY | COMPLETED
20154-0397 | 20151-0491 |  | TF-AMM-1 | NONROUTINE | RIVETS LOOSE ON FLAP TRACK MOVABLE FAIRING #2 AFT FRAME. PLS RECTIFY. | COMPLETED.
20154-0398 | 20151-0490 |  | TF-AMM-1 | NONROUTINE | INB SEAL IS DAMAGED ON FLAP TRACK FAIRING #1. PLS RECTIFY. | COMPLETED
20154-0399 | 20151-0521 |  | TF-AMM-1 | NONROUTINE | RH WING UPPER SURFACE FOUND WITH RIVETS LOOSE IN WALKING BEAM AREA AT SEVERAL LOCATIONS (B/N WBL 128.5 TO WBL 445). RECTIFY | COMPLETED.
20154-0400 | 20151-0278 |  | TF-AMM-1 | NONROUTINE | PLS PERFORM TOUCH UP PAINT ON LEFT WLG DOORS. | COMPLETED
20154-0401 | 20151-0278 |  | TF-AMM-1 | NONROUTINE | SEALS ON LEFT WLG WW OUTB DOOR IS WORN. PLS RECTIFY. | COMPLETED
20154-0402 | 20151-0286 |  | TF-AMM-1 | NONROUTINE | BJ ARE BROKEN ON LEFT BLG OUTB DOOR UPPER HINGES #2 AND 3. PLS RECTIFY. | COMPLETED
20154-0403 | 20151-0531 |  | TF-AMM-1 | NONROUTINE | RH WING TE AREA FWD OF INBD AILERON FOUND WITH HYDRAULIC LINE CLAMP DAMAGE. REPLACE | COMPLETED
20154-0404 | 20151-0286 |  | TF-AMM-1 | NONROUTINE | BJ BROKEN ON LEFT BLG OUTB STRUT DOOR HINGES #2 AND 3. PLS RECTIFY. | COMPLETED
20154-0405 | 20151-0286 |  | TF-AMM-1 | NONROUTINE | RETAINER IS DAMAGED ON LEFT BLG OUTB STRUT DOOR. PLS RECTIFY. | COMPLETED
20154-0406 | 20151-0531 |  | TF-AMM-1 | NONROUTINE | RH WING OUTBD TE FLAP INBD END SUPPORT FITTING BELOW COMPOSITE PANEL RIVETS FOUND LOOSE. RECTIFY | COMPLETED
20154-0407 | 20151-0439 |  | TF-AMM-1 | NONROUTINE | LEFT BLG WW AFT CUTOUT SEAL IS DAMAGED. PLS RECTIFY. | COMPLETED
20154-0408 | 20151-0531 |  | TF-AMM-1 | NONROUTINE | RH WING OUTBD TE FLAP INBD END SUPPORT FITTING CONNECTING LINK FOUND BROKEN. RECTIFY | COMPLETED
20154-0409 | 20151-0286 |  | TF-AMM-1 | NONROUTINE | LWR SEAL MISSING ON LEFT BLG INB STRUT DOOR. PLS RECTIFY. | COMPLETED
20154-0410 | 20151-0533 |  | TF-AMM-1 | NONROUTINE | RH WING TE FLAP TORQUE TUBE GUARD FOUND DAMAGE AT WS 1075. REPLACE | COMPLETED
20154-0411 | 20151-0286 |  | TF-AMM-1 | NONROUTINE | PLS PERFORM TOUCH UP PAINT ON LEFT BLG DOORS. | COMPLETED
20154-0412 | 20151-0531 |  | TF-AMM-1 | NONROUTINE | RH WING TE OUTBD SIDE OF INBD AILERON RIVETED SEAL DAMAGE. RECTIFY | COMPLETED
20154-0413 | 20151-0531 |  | TF-AMM-1 | NONROUTINE | RH WING TE PANEL 681AB SEAL DAMAGE. REPLACE | COMPLETED
20154-0414 | 20151-0517 |  | TF-AMM-1 | NONROUTINE | PLS APPLY ANTICORROSION COMPOUND TO LEFT WING AFT SPAR. | COMPLETED
20154-0415 | 20151-0439 |  | TF-AMM-1 | NONROUTINE | PLS APPLY ANTI CORROSION COMPOUND IN LEFT WING AND BODY LG WW. | COMPLETED
20154-0416 | 20151-0181 |  | TF-AMM-1 | NONROUTINE | OPERATIONAL TEST FOR ENGINE FIRE BOTTLE PRESSURE SWITCHES FAILED FOR M230 AND M231 BOTTLES ON RH SIDE (EICAS CAUTION MSG AVAILABLE BUT NO DISCHARGE LIGHT INDICATION). PERFORM TROUBLESHOOTING. | COMPLETED
20154-0417 | 20151-0531 |  | TF-AMM-1 | NONROUTINE | RH WING TE PANEL 673CB SEAL DAMAGE. RECTIFY | COMPLETED
20154-0418 | 20151-0531 |  | TF-AMM-1 | NONROUTINE | RH WING INBD AILERON OUTBD AFT SEAL DAMAGE. RECTIFY | COMPLETED
20154-0419 | 20151-0206 |  | TF-AMM-1 | NONROUTINE | RH WING INBD TE FOREFLAP SEQUENCE CARRIAGE #5 INBD TOGGLE ROLLER HAS FLAT SPOT. REPLACE | COMPLETED
20154-0420 | 20151-0532 |  | TF-AMM-1 | NONROUTINE | RH WING OUTBD TE MID FLAP INBD FWD SEAL DAMAGE. RECTIFY | COMPLETED
20154-0421 | 20151-0532 |  | TF-AMM-1 | NONROUTINE | RH WING OUTBD TE MID FLAP SCREWS DAMAGE. RECTIFY | COMPLETED
20154-0422 | 20151-0533 |  | TF-AMM-1 | NONROUTINE | RH WING TE PANEL 691GB SEAL & OUTBD SIDE OF PANEL SEAL DAMAGE. RECTIFY | COMPLETED
20154-0423 | 20151-0187 |  | TF-AMM-1 | NONROUTINE | PORTABLE HALON FIRE EXTINGUISHER FOUND BRACKET LOOSE AT FLIGHT DECK. | COMPLETED
20154-0424 | 20151-0089 |  | TF-AMM-1 | NONROUTINE | ENG #1,2,3.CONNECTOR VALVE HYD. PUMP DEPR.POS DV349 DAMAGE .PERFORM REPLACE. | COMPLETED
20154-0425 | 20151-0517 |  | TF-AMM-1 | NONROUTINE | SEALS ARE WORN ON THE LW TE LWR PANELS AT WBL 800-849. PLS RECTIFY. | COMPLETED
20154-0426 | 20151-0295 |  | TF-AMM-1 | NONROUTINE | OVERHEAD PANEL LIGHT ASSY. APU GEN.#1 FIELD OFF DAMAGE. PERFORM REPLACE. | COMPLETED
20154-0427 | 20151-0529 |  | TF-AMM-1 | NONROUTINE | RH WING TE REAR SPAR AT WBL 364 FOUND WITH STRUCTURE FITTING RIVETS LOOSE. RECTIFY | COMPLETED.
20154-0428 | 20151-0529 |  | TF-AMM-1 | NONROUTINE | RH WING TE REAR SPAR AT WBL 251 FOUND WITH FITTING ANGLE RIVETS FOUND LOOSE. RECTIFY | COMPLETED
20154-0429 | 20151-0089 |  | TF-AMM-1 | NONROUTINE | ENG#1 T/R COWL R/H SIDE 9 CLOCK LOOK AHEAD. TWO CLAMPS ARE DAMAGE.PERFORM REPLACE | COMPLETED
20154-0430 | 20151-0089 |  | TF-AMM-1 | NONROUTINE | ENG#1 FAN COWL.12 OCLOCK LEFT SIDE ONE CLAMP IS MISSING .PERFORM INSTALL. | COMPLETED
20154-0431 | 20151-0706 |  | TF-AMM-1 | NONROUTINE | RH WING OUTBD AILERON HINGE #1 & #3 FOUND WITH HINGE BOLT LOCK WASHERS DAMAGE. RECTIFY | COMPLETED
20154-0432 | 20151-0431 |  | TF-AMM-1 | NONROUTINE | NLG BRAKE PADS ARE WORN. PLS RECTIFY. | COMPLETED
20154-0433 | 20151-0274 |  | TF-AMM-1 | NONROUTINE | PLS PERFORM TOUCH UP PAINT ON NLG DOORS. | COMPLETED
20154-0434 | 20151-0276 |  | TF-AMM-1 | NONROUTINE | PLS APPLY ANTICORROSION COMPOUND IN NLG WW. | COMPLETED
20154-0435 | 20151-0090 |  | TF-AMM-1 | NONROUTINE | ENG#4 .WIRE TERMINAL LUG POS.GD14373S IS MISSING .LOTATED IN FRONT SPAR AREA .TO BE INSTALL. | COMPLETED
20154-0436 | 20151-0447 |  | TF-AMM-1 | NONROUTINE | PERFORM PAINTING OF MAIN DECK BALL MAT UNIT. | COMPLETED
20154-0437 | 20151-0565 |  | TF-AMM-1 | NONROUTINE | ENGINE 4 DURING INSPECTION FOUND CASCADE VANES DAMAGED ON L/H T/R POSITION 7 & 8 REPLACE. | COMPLETED
20154-0438 | 20151-0565 |  | TF-AMM-1 | NONROUTINE | ENGINE 4 DURING INSPECTION L/H T/R FOUND TRIANGLE PANEL BETWEEN BLOCKER DOOR 4 & 5 DAMAGED, REPLACE. | COMPLETED
20154-0439 | 20151-0447 |  | TF-AMM-1 | NONROUTINE | DURING INSPECTION FOUND MAIN DECK PAINT TOUCH REQUIRED AT SEVERAL LOCATION. | COMPLETED
20154-0440 | 20151-0565 |  | TF-AMM-1 | NONROUTINE | ENGINE 4 DURING INSPECTION L/H T/R FOUND AFT FAIRING DOOR 6 DAMAGED, REPLACE. | COMPLETED
20154-0441 | 20151-0563 |  | TF-AMM-1 | NONROUTINE | ENGINE 2 DURING INSPECTION FOUND PLACARDS DAMAGED ON FAN CASE POSITION 3 & 9 O CLOCK FOR FAN CASE ROD. REPLACE | COMPLETED
20154-0442 | 20151-0563 |  | TF-AMM-1 | NONROUTINE | ENGINE 2 DURING INSPECTION FOUND BOLT LOOSE ON LINING SEGMENT POSITION 4 ON FAN CASE. RECTIFY. | COMPLETED
20154-0443 | 20151-0563 |  | TF-AMM-1 | NONROUTINE | ENGINE 2 DURING INSPECTION FOUND LANYARD CABLE MISSING FOR IDG FILL CAP. RECTIFY. | COMPLETED
20154-0444 | 20151-0563 |  | TF-AMM-1 | NONROUTINE | ENGINE 2 DURING INSEPCTION FOUND LANYARD CABLE FOR OIL TANK CAP DAMAGED, REPLACE. | COMPLETED
20154-0445 | 20151-0567 |  | TF-AMM-1 | NONROUTINE | ENGINE 2 DURING INSPECTION FOUND PLACARDS DAMAGED ON LH & RH FAN COWL FOR NOTE AND WARNING, REPLACE. | COMPLETED
20154-0446 | 20151-0454 |  | TF-AMM-1 | NONROUTINE | APU PERFORM CLEANING FOR APU COMPARTMENT. | COMPLETED
20154-0447 | 20151-0453 |  | TF-AMM-1 | NONROUTINE | APU DURING INSPECTION FOUND LH FWD MOUNT SUPPORT ROD WITH EXCESSIVE FREEPLAY, REPLACE. | COMPLETED
20154-0448 | 20151-0453 |  | TF-AMM-1 | NONROUTINE | APU DURING INSPECTION FOUND PAINT TOUCHUP REQUIRED ON APU DOORS, RECTIFY. | COMPLETED
20154-0449 | 20151-0453 |  | TF-AMM-1 | NONROUTINE | APU DURING INSPECTION FOUND CPCP APPLICATION REQUIRED IN APU COMPARTMENT & APU DOORS, RECTIFY. | COMPLETED
20154-0450 | 20151-0432 |  | TF-AMM-1 | NONROUTINE | PERFORM CLEANING OF THE E/E COMPARTMENT DOOR CUT OUT APPLIED CIC POST CLEANING. | COMPLETED
20154-0451 | 20151-0432 |  | TF-AMM-1 | NONROUTINE | PERFORM CLEANING OF THE INTERIOR OF E/E COMPARTMENT FLOOR PANEL | COMPLETED
20154-0452 | 20151-0492 |  | TF-AMM-1 | NONROUTINE | GENEVA CAM ON TE FLAP CARRIAGE #3 IS WORN. PLS RECTIFY. | COMPLETED.
20154-0453 | 20151-0208 |  | TF-AMM-1 | NONROUTINE | THERE IS A PLAY ON TE FLAP FAIRING #3. PLS RECTIFY. | COMPLETED
20154-0454 | 20151-0208 |  | TF-AMM-1 | NONROUTINE | THERE IS A EXCESSIVE PLAY ON TE FLAP FAIRING #4. PLS RECTIFY. | COMPLETED
20154-0455 | 20151-0507 |  | TF-AMM-1 | NONROUTINE | THERE IS A CRACK ON THE LEFT WING TE UPPER COMPOSITE PANEL AR WS 200.00. PLS RECTIFY. | COMPLETED
20154-0456 | 20151-0493 |  | TF-AMM-1 | NONROUTINE | OUTB SEAL ON FLAP TRACK #4 FAIRING IS DAMAGED. PLS RECTIFY. | COMPLETED
20154-0457 | 20151-0493 |  | TF-AMM-1 | NONROUTINE | RIVETS ARE LOOSE ON FLAP TRACK #2 OUTB CORNER. PLS RECTIFY. | COMPLETED
20154-0458 | 20151-0482 |  | TF-AMM-1 | NONROUTINE | PLS APPLY ANTICORROSION COMPOUND ON LEFT WING TRAILING EDGE FLAP TRACKS. | COMPLETED
20154-0459 | 20151-0486 |  | TF-AMM-1 | NONROUTINE | PERFORM CPCP ON RH WING TE FLAP TRACKS | COMPLETED
20154-0460 | 20151-0284 |  | TF-AMM-1 | NONROUTINE | RH WLG TIRE INFLATION DECAL DAMAGE OUTBD SIDE. REPLACE | COMPLETED
20154-0461 | 20151-0293 |  | TF-AMM-1 | NONROUTINE | RH BLG TIRE PRESSURE INFLATION DECAL I/B SIDE DAMAGE. REPLACE | COMPLETED
20154-0462 | 20151-0293 |  | TF-AMM-1 | NONROUTINE | RH BLG TRUCK POSITIONING ACTUATOR HOSE LOOSE. RECTIFY | COMPLETED
20154-0463 | 20151-0293 |  | TF-AMM-1 | NONROUTINE | RH BLG WHEEL #11 FOUND WITH DEEP CUTS. REPLACE | COMPLETED
20154-0464 | 20151-0293 |  | TF-AMM-1 | NONROUTINE | PERFORM PAINT TOUCH UP ON ALL LANDING GEARS WHERE REQUIRED. | COMPLETED
20154-0465 | 20151-0528 |  | TF-AMM-1 | NONROUTINE | PERFORM CPCP ON RH WING REAR SPAR | COMPLETED
20154-0466 | 20151-0438 |  | TF-AMM-1 | NONROUTINE | DURING INSPECTION FOUND RH WLG W/W STRUCTURE WITH RIVETS LOOSE AT STA 1265. PLEASE EVALUATE AND RECTIFY | COMPLETED
20154-0467 | 20151-0562 |  | TF-AMM-1 | NONROUTINE | ENGINE 1 DURING INSPECTION FOUND BOTH SUPPORT LINK RODS ON STARTER VALVE HAVING EXCESSIVE FREEPLAY, REPLACE. | COMPLETED
20154-0468 | 20151-0562 |  | TF-AMM-1 | NONROUTINE | ENGINE 1 DURING INSPECTION FOUND BONDING JUMPER DAMAGED ON STARTER VALVE, REPLACE. | COMPLETED
20154-0469 | 20151-0570 |  | TF-AMM-1 | NONROUTINE | ENGINE 1 DURING INSPECTION FOUND BONDING JUMPER DAMAGED ON SHUTOFF VALVE NACELLE VENTILATION SYSTEM ON O/B SIDE, REPLACE. | COMPLETED
20154-0470 | 20151-0570 |  | TF-AMM-1 | NONROUTINE | ENGINE 1 DURING INSPECTION FOUND T/R O/B SIDE RTV REPAIR REQUIRED ON INNER FACE 11 O CLOCK POSITION, RECTIFY. | COMPLETED
20154-0471 | 20151-0566 |  | TF-AMM-1 | NONROUTINE | ENGINE 1 DURING INSPECTION FOUND "WARNING"& "NOTE"PLACARDS ON FAN COWL INNER FACE LOWER SIDE DAMAGED, REPLACE. | COMPLETED
20154-0472 | 20151-0566 |  | TF-AMM-1 | NONROUTINE | ENGINE 1 DURING INSPECTION FOUND LH FAN COWL FWD HOLD OPEN ROD UPPER LINK FREEPLAY, RECTIFY. | COMPLETED
20154-0473 | 20151-0568 |  | TF-AMM-1 | NONROUTINE | ENGINE 3 DURING INSPECTION FOUND "WARNING" PLACARDS ON FAN COWL INNER FACE LWR SIDE MISSING QTY 2, REPLACE. | COMPLETED
20154-0474 | 20151-0564 |  | TF-AMM-1 | NONROUTINE | ENGINE 3 DURING INSPECTION FOUND SUPPORT CLAMP ON SENSE LINE HP SHUTOFF VALVE ON LH SIDE BROKEN, REPLACE. | COMPLETED
20154-0475 | 20151-0438 |  | TF-AMM-1 | NONROUTINE | HYDRAULIC CLAMPS FOUND DAMAGED INSIDE RH WLG W/W AREA. REPLACE | COMPLETED
20154-0476 | 20151-0438 |  | TF-AMM-1 | NONROUTINE | RH WLG W/W CUTOUT AREA SEAL AND RIVETS DAMAGED | COMPLETED
20154-0477 | 20151-0092 |  | TF-AMM-1 | NONROUTINE | AFT FAIRING HYDRAULIC COMPARTMENT#4 : 6 CLAMPS ARE DAMAGED. PLEASE RECTIFY | COMPLETED
20154-0478 | 20151-0520 |  | TF-AMM-1 | NONROUTINE | RH WING OUTBD VENT SCOOP INNER AREA LINK ROD FITTING COLLAR DAMAGE. RECTIFY | COMPLETED
20154-0479 | 20151-0530 |  | TF-AMM-1 | NONROUTINE | RH WING INBD TE MID FLAP #6 FLAP TRACK CARRIAGE COVER NUTPLATE DAMAGE. RECTIFY | COMPLETED
20154-0480 | 20151-0514 |  | TF-AMM-1 | NONROUTINE | CRACK SUSPECTED ON SPOILER #5 ACTUATOR FITTING. PLS PERFORM NDT INSPECTION. | COMPLETED
20154-0481 | 20151-0530 |  | TF-AMM-1 | NONROUTINE | RH WING TE INBD MID AND AFT FLAP LOWER SURFACE FOUND WITH MULTIPLE DENTS. PLEASE EVALUATE AND RECTIFY | COMPLETED
20154-0482 | 20151-0438 |  | TF-AMM-1 | NONROUTINE | PERFORM CPCP ON RH WLG & BLG W/W AND DOORS | COMPLETED
20154-0483 | 20151-0285 |  | TF-AMM-1 | NONROUTINE | DURING INSPECTION FOUND GROMMETS MISSING/DAMAGED ON SEVERAL WHEEL HUB CAPS. RECTIFY | COMPLETED
20154-0484 | 20151-0521 |  | TF-AMM-1 | NONROUTINE | RH WING UPPER SURFACE LE FIXED PANELS RIVETS DAMAGED AT SEVERAL LOCATIONS FROM WINGROOT TO WINGTIP. RECTIFY | COMPLETED
20154-0485 | 20151-0521 |  | TF-AMM-1 | NONROUTINE | RH WING UPPER SURFACE "MAXIMUM OVERWING FUELING" DECAL DAMAGE. REPLACE | COMPLETED
20154-0486 | 20151-0474 |  | TF-AMM-1 | NONROUTINE | DURING INSPECTION FOUND SCREW HEADS DAMAGED ON DIFFERENT ACCESS PANELS ON ALL STRUTS. | COMPLETED
20154-0487 | 20151-0474 |  | TF-AMM-1 | NONROUTINE | ENGINE 4 DURING INSPECTION FOUND "WARNING AND "NOTE""PLACARDS INBD SIDE DAMAGED, REPLACE. | COMPLETED
20154-0488 | 20151-0088 |  | TF-AMM-1 | NONROUTINE | APU COMPARTMENT L/H SIDE ADJACENT FIRE LOOP ONE SUPPORT BRACKET IS DAMAGE. PERFORM RECTIFY. | COMPLETED
20154-0489 | 20151-0521 |  | TF-AMM-1 | NONROUTINE | RH WING TE STATIC DISCHARGER NEAR TO WINGTIP BASE RIVETS FOUND LOOSE. RECTIFY | COMPLETED
20154-0490 | 20151-0108 |  | TF-AMM-1 | NONROUTINE | DURING REMOVAL OF #3 PACK WATER SEPARATOR FOUND SMALL PERFORATIONS WATER SEPARATOR TO BE REPLACED | COMPLETED
20154-0491 | 20151-0149 |  | TF-AMM-1 | NONROUTINE | DURING INSPECTION FOUND UPPER DECK RH WINDOW OUTER PANE SCRATCH. | COMPLETED
20154-0492 | 20151-0391 |  | TF-AMM-1 | NONROUTINE | CARRY OUT CLEANING OF THE MAIN DECK SIDE CARGO DOOR INTERIOR STRUCTURE. | COMPLETED
20154-0493 | 20152-0034 |  | TF-AMM-1 | NONROUTINE | ENG#2 STRUT AREA FUEL FEED TUBE.BODING JUMPER BETWEEN A/C GROUND AND CLAMP OF FUEL FEED TUBE DAMAGE. PERFORM REPLACE. | COMPLETED
20154-0494 | 20154-0008 |  | TF-AMM-1 | NONROUTINE | RH WING BOOST PUMPS ACCESS PANELS(645CB & 645DB) SCREWS FOUND DAMAGE. RECTIFY | COMPLETED
20154-0495 | 20151-0531 |  | TF-AMM-1 | NONROUTINE | RH WING FUEL BOOST PUMP NO 4 FWD & AFT BONDING STRAPS DAMAGE. RECTIFY | COMPLETED
20154-0496 | 20151-0208 |  | TF-AMM-1 | NONROUTINE | RH WING MOVABLE FLAP TRACK FAIRING #8 FWD BALL BEARING EXCESSIVE PLAY. REPLACE | COMPLETED
20154-0497 | 20151-0208 |  | TF-AMM-1 | NONROUTINE | RH WING FLAP TRACK #8 MOVABLE FAIRING FWD COMPOSITE CRACK. RECTIFY | COMPLETED
20154-0498 | 20151-0208 |  | TF-AMM-1 | NONROUTINE | RH WING FLAP TRACK #8 MOVABLE FAIRING AFT SIDE BONDING JUMPER BROKEN. REPLACE | COMPLETED
20154-0499 | 20151-0208 |  | TF-AMM-1 | NONROUTINE | RIGHT WING FLAP TRACK #7 MOVABLE FAIRING AFT RETAINER RIVETS FOUND LOOSE. RECTIFY | COMPLETED.
20154-0500 | 20151-0208 |  | TF-AMM-1 | NONROUTINE | RIGHT WING FLAP TRACK #7 MOVABLE FAIRING ARM LINK BOTTOM GREASE NIPPLE & RETAINER SCREWS FOUND MISSING. RECTIFY | COMPLETED
20154-0501 | 20151-0208 |  | TF-AMM-1 | NONROUTINE | RIGHT WING FLAP TRACK #7 MOVABLE FAIRING FWD MOUNT BALL BEARING DAMAGE. REPLACE | COMPLETED
20154-0502 | 20151-0208 |  | TF-AMM-1 | NONROUTINE | RH WING FLAP TRACK #7 MOVABLE FAIRING INNER AREA HAS COMPOSITE DAMAGE. RECTIFY | COMPLETED
20154-0503 | 20152-0035 |  | TF-AMM-1 | NONROUTINE | THE FUEL BOOST PUMPS TANK #4 FWD POS.M27 AND TANK #4 AFT. POS.M32.THE BONDIG JUMPERS ARE DAMAGE. PERFORM REPLACE. | FOR ACTION PERFORMED REFER TO NRC# 20154-0495
20154-0504 | 20151-0208 |  | TF-AMM-1 | NONROUTINE | RH WING FLAP TRACK #6 MOVABLE FAIRING OUTBD SEAL DAMAGE. REPLACE | COMPLETED
20154-0505 | 20151-0208 |  | TF-AMM-1 | NONROUTINE | RH WING FLAP TRACK #6 MOVABLE FAIRING INNER AREA HAS COMPOSITE DAMAGE. RECTIFY | COMPLETED
20154-0506 | 20152-0035 |  | TF-AMM-1 | NONROUTINE | THE FUEL BOOST PUMPS TANK#4FWD AND TANK #4 AFT. ACSESS PANEL LOCK INDICATORS ARE DAMAGE.PERFORM REPLACE. | COMPLETED
20154-0507 | 20151-0208 |  | TF-AMM-1 | NONROUTINE | RH WING FLAP TRACK MOVABLE FAIRING #6 AFT ARM UPPER DAMAGE. RECTIFY | COMPLETED
20154-0508 | 20152-0035 |  | TF-AMM-1 | NONROUTINE | THE OVERRIDE JETTISON PUMP TANK#2-FWD POS.M222.CONNECTOR IS DAMAGE. PERFORM REPALCE. | COMPLETED
20154-0509 | 20151-0208 |  | TF-AMM-1 | NONROUTINE | RH WING FLAP TRACK #5 MOVABLE FAIRING AFT LINK ARM WITH EXCESSIVE PLAY. RECTIFY | COMPLETED
20154-0510 | 20151-0208 |  | TF-AMM-1 | NONROUTINE | RH WING FLAP TRACK #5 MOVABLE FAIRING AFT RETAINER RIVETS LOOSE. RECTIFY | COMPLETED.
20154-0511 | 20151-0208 |  | TF-AMM-1 | NONROUTINE | RH WING FLAP TRACK #5 MOVABLE FAIRING FWD MOUNT BALL BEARING DAMAGE. REPLACE | COMPLETED
20154-0512 | 20151-0208 |  | TF-AMM-1 | NONROUTINE | FWD MOUNTING BOLTS FOR FIXED FAIRING #6 & #8 DAMAGE. REPLACE | COMPLETED
20154-0513 | 20151-0208 |  | TF-AMM-1 | NONROUTINE | RH WING FIXED FAIRING #8 FWD SEAL DAMAGE. RECTIFY | COMPLETED
20154-0514 | 20152-0035 |  | TF-AMM-1 | NONROUTINE | THE INB.4 MAIN AFT BOOST PUMP INSULATION TEST FAIL. PERFORM REPALCE AND REPITE TEST AGAIN.IAW TASK CARD B47-AD97-03-17. | COMPLETED
20154-0515 | 20152-0035 |  | TF-AMM-1 | NONROUTINE | THE FUEL TANK #1 BOOST FWD AND AFT PUMPS ACCESS PANEL LOCK INDICATOR ARE DAMAGE .PERFORM REPLACE. | COMPLETED
20154-0516 | 20151-0507 |  | TF-AMM-1 | NONROUTINE | RIVET HEADS CUT ON LW LE UPPER SURFACE IN MULTIPLE LOCATIONS PLS RECTIFY. | COMPLETED
20154-0517 | 20151-0507 |  | TF-AMM-1 | NONROUTINE | PLS PERFORM TOUCH UP PAINT ON LW UPPER SURFACE. | COMPLETED
20154-0518 | 20151-0208 |  | TF-AMM-1 | NONROUTINE | INB FITTING IS WORN ON THE TE FLAP TRCK FIXED FAIRING #1. PLS RECTIFY. | COMPLETED
20154-0519 | 20151-0208 |  | TF-AMM-1 | NONROUTINE | BUSHINGS INSTALLED INCORRECTLY ON TE FLAPS FXD FAIRING #4. PLS RECTIFY. | COMPLETED
20154-0520 | 20151-0208 |  | TF-AMM-1 | NONROUTINE | FWD SEAL IS WORN ON TE FLAP FXD FAIRING #1. PLS RECTIFY. | COMPLETED
20154-0521 | 20151-0208 |  | TF-AMM-1 | NONROUTINE | SEAL IS WORN ON THE TE FLAP FXD FAIRING #2. PLS RECTIFY. | COMPLETED
20154-0522 | 20151-0431 |  | TF-AMM-1 | NONROUTINE | SEAL IS DAMAGED ON THE NLG WW LEFT WALL. PLS RECTIFY. | COMPLETED
20154-0523 | 20151-0347 |  | TF-AMM-1 | NONROUTINE | PLEASE PROVIDE ACCESS TO THERMAL SWITCHES WHAT INSTALLED IN AFT CARGO COMPARTMENT NEAR APU BLEED DUCT. | COMPLETED
20154-0524 | 20151-0090 |  | TF-AMM-1 | NONROUTINE | ENG#2 T/R COWL L/H SIDE AT 9 OCLOCK NEER POWER FEEDER ONE CLAMP IS DAMAGE.PERFORM REPLACE. | COMPLETED
20154-0525 | 20151-0518 |  | TF-AMM-1 | NONROUTINE | ROD ENDS ON ACTUATOR ROD OF OUTB AFT FLAP DRIVE MEC ON TRACK #2 ARE WORN. PLS RECTIFY. | COMPLETED
20154-0526 | 20151-0091 |  | TF-AMM-1 | NONROUTINE | WHILE PERFORMING GVI OF THE ENGINE NO.3 POWER FEEDER EWIS LOCATED INSIDE THE TORQUE BOX FOUND ONE DAMAGED CLAMP INSIDE THE LH TORQUE BOX. PERFORM RECTIFICATION. | COMPLETED
20154-0527 | 20152-0034 |  | TF-AMM-1 | NONROUTINE | WHILE PERFORMING FUEL FEED ELECTRICAL BONDING INSPECTION FOUND QTY 02 DAMAGED BONDING JUMPER BETWEEN FUEL FEED TUBE AND THE STRUCTURE OUTSIDE THE FUEL TANK. PERFORM RECTIFICATION. | COMPLETED
20154-0528 | 20152-0034 |  | TF-AMM-1 | NONROUTINE | ENG#1 ELECTRICAL BONDING MEASUREMENT VALUES -BETWEEN TUBE TO STRUCTURE (OUTSIDE-TANK) -BETWEEN FRONT SPAR BULKHEAD FITTING ADAPTER TO FRONT SPAR STR OUT OF THE LIMITS, BONDING TEST FAILED. PERFORM RECTIFICATION. | COMPLETED
20154-0529 | 20152-0034 |  | TF-AMM-1 | NONROUTINE | ENG#2 ELECTRICAL BONDING MEASUREMENT VALUES -BETWEEN TUBE TO STRUCTURE (OUTSIDE-TANK) -BETWEEN FRONT SPAR BULKHEAD FITTING ADAPTER TO FRONT SPAR STR OUT OF THE LIMITS, BONDING TEST FAILED. PERFORM RECTIFICATION. | COMPLETED
20154-0530 | 20152-0034 |  | TF-AMM-1 | NONROUTINE | ENG#3 ELECTRICAL BONDING MEASUREMENT VALUES -BETWEEN TUBE TO STRUCTURE (OUTSIDE-TANK) -BETWEEN FRONT SPAR BULKHEAD FITTING ADAPTER TO FRONT SPAR STR OUT OF THE LIMITS, BONDING TEST FAILED. PERFORM RECTIFICATION. | COMPLETED
20154-0531 | 20152-0034 |  | TF-AMM-1 | NONROUTINE | ENG#4 ELECTRICAL BONDING MEASUREMENT VALUES -BETWEEN TUBE TO STRUCTURE (OUTSIDE-TANK) -BETWEEN FRONT SPAR BULKHEAD FITTING ADAPTER TO FRONT SPAR STR OUT OF THE LIMITS, BONDING TEST FAILED. PERFORM RECTIFICATION. | COMPLETED
20154-0532 | 20151-0180 |  | TF-AMM-1 | NONROUTINE | 02 THERMAL SWITCHES ON RIGHT WING LEADING EDGE S882 & S891 NOT CLOSING AT CLOSE TEMPERATURE TOLERANCE :REPLACE S882 & S891 . | COMPLETED
20154-0533 | 20152-0027 |  | TF-AMM-1 | NONROUTINE | SEAL IS WORN ON ECCESS PANELS 611BB.PLS RECTIFY. | COMPLETED
20154-0534 | 20152-0027 |  | TF-AMM-1 | NONROUTINE | SEALS WORN ON ACCESS PANEL 511BB. PLS RECTIFY. | COMPLETED
20154-0535 | 20151-0088 |  | TF-AMM-1 | NONROUTINE | WHILE PERFORMING GVI EWIS IN THE APU COMPARTMENT FOUND WIRE HARNESSES CONTAMINATED. PERFORM RECTIFICATION. | COMPLETED
20154-0536 | 20151-0074 |  | TF-AMM-1 | NONROUTINE | ATTACH BRACKET HOLDER CLAMPS OF WIRE BUNDLES AT FWD CARGO COMPART FLOOR STA 860 BROKEN, NEED TO BE RECTIFIED. | COMPLETED
20154-0537 | 20151-0074 |  | TF-AMM-1 | NONROUTINE | DURING INSPECTION WIRING BELOW FWD CARGO COMPART, FOUND CONNECTOR RECIPTACLE D2593J/P COVERED WITH PROTECTION TAPE AND WIRE W811-451 DISCONNECTED. REPLACE CONNECTORS D25931 J / P AND RECTIFY ROUTING. | COMPLETED
20154-0538 | 20151-0202 |  | TF-AMM-1 | NONROUTINE | TE FLAP TRANSMISSION #2 BALL SCREW FAILED BACKLASH CHECK. PLS RECTIFY. | COMPLETED.
20154-0539 | 20151-0202 |  | TF-AMM-1 | NONROUTINE | TE FLAP TRANSMISSION #6 BALL SCREW FAILED BACKLASH CHECK. PLS RECTIFY. | COMPLETED.
20154-0540 | 20151-0272 |  | TF-AMM-1 | NONROUTINE | NLG STEERING COMPENSATOR LEAK FOUND. RECTIFY | COMPLETED
20154-0541 | 20151-0180 |  | TF-AMM-1 | NONROUTINE | DURING FUNCTIONAL CHECK WING LE DUCT THERMAL SWITCHES ,FOUND "S893" THERMAL SWITCH ON LEFT WING LE CLOSE TEMPERATURE OUT OF TOLERANCE. THERMAL SWITCH ''S893'' TO BE REPLACED. | COMPLETED
20154-0542 | 20152-0026 |  | TF-AMM-1 | NONROUTINE | PERFORM VACUUM CLEANING ON THE FLOOR PANELS | COMPLETED
20154-0543 | 20151-0074 |  | TF-AMM-1 | NONROUTINE | PERFORM RESTORATION OF BALL MATS PANEL IN FWD AND AFT CARGO COMPARTMENT | COMPLETED
20154-0544 | 20151-0180 |  | TF-AMM-1 | NONROUTINE | DUCT THERMAL SWITCH ''S2214 '' CLOSE TEMPERATURE OUT OF TOLERANCE AND ''S2240'' SWITCH DAMAGED. REPLACE THERMAL SWITCHES ''S2214'' & ''S2240'' . | COMPLETED
20154-0545 | 20151-0109 |  | TF-AMM-1 | NONROUTINE | DURING INSTALLATION OF HEAT EXCHANGER OF PACK #1 FOUND WATER DRAIN LINE WITH CUT, PLEASE RECTIFY | COMPLETED
20154-0546 | 20151-0446 |  | TF-AMM-1 | NONROUTINE | DURING INSPECTION OF UPPER HALF OF FUSELAGE FROM GROUND LEVEL FOUND TWO RIVETS PROTRUDED OUT BETWEEN STA 1520 TO STA 1540, NEEDS TO ASSESST AND RECTIFY | COMPLETED
20154-0547 | 20151-0180 |  | TF-AMM-1 | NONROUTINE | DUCT LEAK DETECTION ON LEFT WING L.E THERMAL SWITCH "S1464" DUE P/N NOT COFORM MUST BE REPLACED. P/N REQUIRED:975-0304-003 | COMPLETED
20154-0548 | 20152-0023 |  | TF-AMM-1 | NONROUTINE | RESTORE PAINT OF THE LOWER LOBE SKIN AT CIRCUMFERENTIAL SPLICE LOCATION AREA 4 | COMPLETED
20154-0549 | 20152-0022 |  | TF-AMM-1 | NONROUTINE | RESTORE PAINT OF LOWER LOBE SKIN AT CIRCUMFERENTIAL SPLICE LOCATIONS AREA 1 | COMPLETED
20154-0550 | 20151-0347 |  | TF-AMM-1 | NONROUTINE | REMOVE AND INSTALL MAIN DECK FLOOR PANEL AT STA 2086 LH FOR ACCESS TO THERMAL SWITCH S978. | COMPLETED
20154-0551 | 20151-0452 |  | TF-AMM-1 | NONROUTINE | C/O RESTORATION CORROSION INHIBITING COMPOUNDS AT AFT HORIZONTAL STAB TORSION BOX COMPARTMENT | COMPLETED
20154-0552 | 20151-0166 |  | TF-AMM-1 | NONROUTINE | PERFORM CLEANING OF LOWER LOBE CARGO COMPARTMENT. | COMPLETED
20154-0553 | 20151-0477 |  | TF-AMM-1 | NONROUTINE | C/O RESTORATION CORROSION INHIBITING COMPOUND AT RUDDER FIN REAR SPAR | COMPLETED
20154-0554 | 20151-0109 |  | TF-AMM-1 | NONROUTINE | DURING INSTALATION LIMIT SWITCH POS S573.LOCATED HEAT EXCHAGER PACK#3 FOUND SWITCH DAMAGE.PERFORM REPLACE . | COMPLETED
20154-0555 | 20151-0451 |  | TF-AMM-1 | NONROUTINE | C/O RESTORATION CORROSION INHIBITING COMPOUND AT AREA AFT OF REAR PRESSURE BULKHEAD. | COMPLETED
20154-0556 | 20153-0024 |  | TF-AMM-1 | NONROUTINE | DUE REMOVAL/INSTALLATION CARGO SMOKE DETECTORS ,PRFORM CARGO SMOKE DETECTION MAINTENANCE TEST REF IAI AMM TASK 26-14-00-756-015, REV 04,DATED 01 MAY 2023. | COMPLETED
20154-0557 | 20151-0615 |  | TF-AMM-1 | NONROUTINE | ENGINE 2 I/B DURING INSPECTION FOUND UPPER IGNITER PLUG AND CABLE REQUIRED REPLACEMENT. | COMPLETED
20154-0558 | 20155-0021 |  | TF-AMM-1 | NONROUTINE | DURING REMOVAL OF PANELS191BB,191AC,291G FOUND SEVERAL SCREWS WORN AND DOM NUTS DAMAGED. NEED TO RECTIFY. | COMPLETED
20154-0559 | 20154-0003 |  | TF-AMM-1 | NONROUTINE | DURING REMOVAL OF PANEL 293J ON L/H SIDE WING-TO-BODY FAIRING FOUND SEVERAL ANCHOR NUT DAMAGED, NEED TO RECTIFY | COMPLETED
20154-0560 | 20152-0027 |  | TF-AMM-1 | NONROUTINE | DURING INSTALLATION OF NLG NOSE JACK PAD FOUND ANCHOR DAMAGE. RECTIFY | COMPLETED
20154-0561 | 20151-0690 |  | TF-AMM-1 | NONROUTINE | MSG 26033. ENG#3 NACELLE OVERHEAT LOOP-B.PERFORM T.B.S AND RECTIFY. | COMPLETED
20154-0562 | 20151-0690 |  | TF-AMM-1 | NONROUTINE | DURING OPERATION APU FOUND GEN#2 INOP. PERFORM TBS AND RECTIFY. | COMPLETED
20154-0563 | 20154-0002 |  | TF-AMM-1 | NONROUTINE | DURING OPERATIONAL TEST T/R ENG#3 AND ENG#4 FOUND INCORRECT INDICATION STOW POSITION.PERFORM CORRECTIVE ACTION | COMPLETED
20154-0564 | 20154-0002 |  | TF-AMM-1 | NONROUTINE | CAPTAIN DIGITAL ELECTRONIC CHRONOMETER IS FAULTY. RECTIFICATION REQUIRED. | COMPLETED
20155-0001 | - | CWR-001 | TF-AMM-1 | CWR | PERFORM NOSE LANDING GEAR SEALS REPLACEMENT | NLG SEALS HAVE BEEN REPLACED IAW AMM TASK 32-21-02-968-059-002 REV.110. AFTER 5 TO 10 LANDINGS MEASURE DIMENSION A AND CHECK IAW AMM 12-15-05-603-059 REV.110. DMI#424837-M6 RAISED.
20155-0002 | - | CWR-002 | TF-AMM-1 | CWR | PERFORM BLEED HEALTH CHECK ON ENGINE#3 | COMPLETED.
20155-0003 | - | CWR-003-1 | TF-AMM-1 | CWR | CMC MAINT MESSAGE#28024 "FUEL QTY PROCESSOR IFQC BOARD MAIN 3 FAIL" PLEASE ORDER AND REPLACE: EQUIP. NO. Y5CA8 // P/N 10065-2470-0405 | COMPLETED
20155-0004 | - | CWR-003-2 | TF-AMM-1 | CWR | CMC MAINT MESSAGE#28128 "COMPENSATOR MAIN TANK 3" PLEASE ORDER AND REPLACE: EQUIP. NO. F126 // P/N 60B92018-56 | COMPLETED
20155-0005 | - | CWR-003-3 | TF-AMM-1 | CWR | CMC MAINT MESSAGE#28048 "DENSIONETER MAIN TANK 1" PLEASE ORDER AND REPLACE: EQUIP. NO. M7871 // P/N 60B92018-30 | COMPLETED
20155-0006 | - | CWR-003-4 | TF-AMM-1 | CWR | CMC MAINT MESSAGE#28222 "PROBE 5 MAIN TANK 1" PLEASE ORDER AND REPLACE: EQUIP. NO. F169 // P/N 60B92018-105 | COMPLETED
20155-0007 | - | CWR-003-5 | TF-AMM-1 | CWR | CMC MAINT MESSAGE#28230 "PROBE 5 MAIN TANK 1" PLEASE ORDER AND REPLACE: EQUIP, NO. F157 // P/N 60B92018-111 | COMPLETED
20155-0008 | - | CWR-003-6 | TF-AMM-1 | CWR | CMC MAINT MESSAGE#34604 "AOA VANE ? L FAIL" PLEASE ORDER AND REPLACE: EQUIP. NO. B127 // P/N 0861DR | COMPLETED
20155-0009 | - | CWR-004-1 | TF-AMM-1 | CWR | CMC MAIN MESSAGE#29159 "HYD ? 4 SYSTEN LIGHT CIRCUIT FAIL" PERFROM TBS AND RECTIFY | COMPLETED
20155-0010 | - | CWR-004-2 | TF-AMM-1 | CWR | CMC MAIN MESSAGE#30280 "ENG 3 TAI VALVE DISAGREE" PERFROM TBS AND RECTIFY | COMPLETED
20155-0011 | - | CWR-004-3 | TF-AMM-1 | CWR | CMC MAIN MESSAGE#36037 "BLEED 1 PRESSURE SENSOR FAIL" PERFROM TBS AND RECTIFY | COMPLETED
20155-0012 | - | CWR-004-4 | TF-AMM-1 | CWR | CMC MAIN MESSAGE#36268 "BLEED 3 PRSOV TEMPERATURE TOPPING FAIL" PERFROM TBS AND RECTIFY | COMPLETED
20155-0013 | - | CWR-004-5 | TF-AMM-1 | CWR | CMC MAIN MESSAGE#36286 "BLEED ? 1 FAN AIR MODULATING VALVE / FATS FAIL CLOSED" PERFROM TBS AND RECTIFY | COMPLETED
20155-0014 | - | CWR-004-6 | TF-AMM-1 | CWR | CMC MAIN MESSAGE#72248/72050/72214 "ENG 2 C2 FAULTS IN CMC" PERFROM TBS AND RECTIFY | COMPLETED
20155-0015 | - | CWR-004-7 | TF-AMM-1 | CWR | CMC MAIN MESSAGE#36268 "BLEED DUCT LEAK - LEFT LOOP B FAIL" PERFROM TBS AND RECTIFY | COMPLETED
20155-0016 | - | CWR-004-8 | TF-AMM-1 | CWR | CMC MAIN MESSAGE#22405"MMR - C FAIL" PERFROM TBS AND RECTIFY | COMPLETED
20155-0017 | - | CWR-005 | TF-AMM-1 | CWR | PLEASE PEFORM TBS OF ENG#1 HIGH OIL PRESSURE AND VIBRATION: STEP 1: PLEASE DO THE INSULATION AND RESISTANCE CHECK ON THE WIRE HARNESSES AND ALL CONNECTORS TO ACCELEROMETER IAW AMM 77-31-00/601 STEP 2: PERFORM SYSTEM TEST - OIL PRESS INDICATING SYSTEM IAW TASK 79-32-00-715-026-N00 STEP 3: PERFORM OPC - OIL INDICATION INDICATION SYSTEM IAW TASK 79-32-00-715-001-N00 STEP 4: PERFORM AVM SIGNAL CONDITIONER VIBRO-METER 362A001 IAW TASK 77-31-00-772-001-N00 | COMPLETED
20155-0018 | - | CWR-006 | TF-AMM-1 | CWR | PERFORM PAINTING OF ENGINES #3 & #4 INLET COWLS | COMPLETED
20155-0019 | - | CWR-007 | TF-AMM-1 | CWR | PERFORM ALL FOUR SPINNER REPAINR | COMPLETED
20155-0020 | - | CWR-009 | TF-AMM-1 | CWR | PERFORM LH FORELAP OUTBD GVI WITH A REPORT | COMPLETED
20155-0021 | - | CWR-008-1 | TF-AMM-1 | CWR | PERFORM BELLY FAIRING (9 PANELS) PANELS PAINT RESTORATION | COMPLETED
20155-0022 | - | CWR-008-2 | TF-AMM-1 | CWR | PERFORM ALL ENGINE COWLS TOUCH UP PAINT | COMPLETED
20156-0001 | - | GAES PROCEDURE | TF-AMM-1 | GENERIC | A/C WAITING/TOWING/PREP. | COMPLETED. A/C DEPARTED
20156-0002 | - | GAES PROCEDURE | TF-AMM-1 | GENERIC | WAITING FOR WORK | COMPLETED. A/C DEPARTED
20156-0003 | - | GAES PROCEDURE | TF-AMM-1 | GENERIC | HOUSEKEEPING | COMPLETED. A/C DEPARTED
20156-0004 | - | GAES PROCEDURE | TF-AMM-1 | GENERIC | A/C CHECK MANAGERS ONLY | COMPLETED. A/C DEPARTED
20156-0005 | - | GAES PROCEDURE | TF-AMM-1 | GENERIC | CAT 'C' ONLY | COMPLETED. A/C DEPARTED
20157-0001 | - | GAES PROCEDURE | TF-AMM-1 | GENERIC | MCC ONLY | COMPLETED.
20158-0001 | - | 4A-21-058-00-A4 | 9H-AKA-1 | ROUTINE | RESTORE (OFF-AIRCRAFT) PRIMARY OR SECONDARY AFT EQUIPMENT COOLING FAN PN 645980-1 REF TASK 4A-21-058-00-A4 | COMPLETED
20158-0002 | - | 4A-23-024-00-02 | 9H-AKA-1 | ROUTINE | FIXED ELT - EMERGENCY LOCATOR TEST REF TASK 4A-23-024-00-02 | COMPLETED
20158-0003 | - | 4A-34-043A01-01 | 9H-AKA-1 | ROUTINE | WEATHER RADAR R/T MOUNT FILTER - CLEANING REF TASK 4A-34-043A01-01 | COMPLETED
20158-0004 | - | 4A-46-060A01 | 9H-AKA-1 | ROUTINE | EFB PERIODIC INSPECTIONS REF TASK 4A-46-060A01 | CANCELLED BY CUSTOMER. SYSTEM DEACTIVATED AS PER AAI WO#63592
20158-0005 | - | 4N-11-000-00-01 | 9H-AKA-1 | ROUTINE | CONDITION CHECK, EXTERIOR PAINT AND MARKINGS REF TASK 4N-11-000-00-01 | COMPLETED
20158-0006 | - | 4N-11-001-01-01 | 9H-AKA-1 | ROUTINE | CHECK CONDITION OF INTERIOR PLACARDS. REF TASK 4N-11-001-01-01 | COMPLETED
20158-0007 | - | 4N-12-004-00-01 | 9H-AKA-1 | ROUTINE | CHANGE ENGINE 1 INTEGRATED DRIVE GENERATOR OIL. REF TASK 4N-12-004-00-01 | COMPLETED
20158-0008 | - | 4N-12-004-00-02 | 9H-AKA-1 | ROUTINE | CHANGE ENGINE 2 INTEGRATED DRIVE GENERATOR OIL. REF TASK 4N-12-004-00-02 | COMPLETED
20158-0009 | - | 4N-12-004-00-03 | 9H-AKA-1 | ROUTINE | CHANGE ENGINE 3 INTEGRATED DRIVE GENERATOR OIL. REF TASK 4N-12-004-00-03 | COMPLETED
20158-0010 | - | 4N-12-004-00-04 | 9H-AKA-1 | ROUTINE | CHANGE ENGINE 4 INTEGRATED DRIVE GENERATOR OIL. REF TASK 4N-12-004-00-04 | COMPLETED
20158-0011 | - | 4N-12-010-00-01 | 9H-AKA-1 | ROUTINE | LUBRICATE ACCESS PANEL ZIPPERS ON THE AFT BULKHEAD IN THE LOWER LOBE BULK CARGO COMPARTMENT AND ZIPPERS IN THE CEILING LINING OF THE FORWARD CARGO COMPARTMENT (IF INSTALLED). REF TASK 4N-12-010-00-01 | COMPLETED
20158-0012 | - | 4N-12-016-00-01 | 9H-AKA-1 | ROUTINE | SERVICE THE LEFT WING LEADING EDGE FLAP PDUS WITH OIL. REF TASK 4N-12-016-00-01 | COMPLETED OIL LEVEL FOUND SATISFACTORY FOR ALL LEFT WING LEADING EDGE FLAP PDU'S.
20158-0013 | - | 4N-12-016-00-02 | 9H-AKA-1 | ROUTINE | SERVICE THE RIGHT WING LEADING EDGE FLAP PDUS WITH OIL. REF TASK 4N-12-016-00-02 | COMPLETED
20158-0014 | - | 4N-12-018-00-01 | 9H-AKA-1 | ROUTINE | SERVICE THE LEFT WING TRAILING EDGE FLAP TRANSMISSION OIL LEVEL. REF TASK 4N-12-018-00-01 | COMPLETED
20158-0015 | - | 4N-12-018-00-02 | 9H-AKA-1 | ROUTINE | SERVICE THE RIGHT WING TRAILING EDGE FLAP TRANSMISSION OIL LEVEL. REF TASK 4N-12-018-00-02 | COMPLETED
20158-0016 | - | 4N-12-022-00-01 | 9H-AKA-1 | ROUTINE | NON-SOLVENT CLEAN AND LUBRICATE AILERON AND SPOILER/SPEED BRAKE CABLES IN THE LEFT WING L/G WHEEL WELL AND ALONG THE LH WING TRAILING EDGE, AT PULLEYS, BEND POINTS, FAIRLEADS AND PRESSURE SEALS IN THE UNPRESSURIZED AREAS. NOTE: CRES CABLES SHOULD NOT BE LUBRICATED. REF TASK 4N-12-022-00-01 | COMPLETED
20158-0017 | - | 4N-12-022-00-02 | 9H-AKA-1 | ROUTINE | NON-SOLVENT CLEAN AND LUBRICATE AILERON AND SPOILER/SPEED BRAKE CABLES IN THE RRIGHT WING L/G WHEEL WELL AND ALONG THE RH WING TRAILING EDGE, AT PULLEYS, BEND POINTS, FAIRLEADS AND PRESSURE SEALS IN THE UNPRESSURIZED AREAS. NOTE: CRES CABLES SHOULD NOT BE LUBRICATED. NOTE: CRES CABLES SHOULD NOT BE LUBRICATED. REF TASK 4N-12-022-00-02 | COMPLETED
20158-0018 | - | 4N-12-024-00-01 | 9H-AKA-1 | ROUTINE | NON-SOLVENT CLEAN AND LUBRICATE ELEVATOR CABLES, AT PULLEYS, BEND POINTS, FAIRLEADS AND PRESSURE SEALS IN THE UNPRESSURIZED AREAS. NOTE: CRES CABLES SHOULD NOT BE LUBRICATED. REF TASK 4N-12-024-00-01 | COMPLETED
20158-0019 | - | 4N-12-026-00-01 | 9H-AKA-1 | ROUTINE | NON-SOLVENT CLEAN AND LUBRICATE RUDDER CABLES, AT PULLEYS, BEND POINTS, FAIRLEADS AND PRESSURE SEALS IN THE UNPRESSURIZED AREAS. NOTE: CRES CABLES SHOULD NOT BE LUBRICATED. REF TASK 4N-12-026-00-01 | COMPLETED
20158-0020 | - | 4N-12-028-00-01 | 9H-AKA-1 | ROUTINE | NON-SOLVENT CLEAN AND LUBRICATE THE AILERON, ELEVATOR, RUDDER AND SPOILER/SPEEDBRAKE FLIGHT CONTROL CABLES IN PRESSURIZED AREAS AND THE ELEVATOR AND RUDDER CABLE STRAIGHT RUNS IN UNPRESSURIZED AREAS. NOTE: CRES CABLES SHOULD NOT BE LUBRICATED - LEFT REF TASK 4N-12-028-00-01 | COMPLETED
20158-0021 | - | 4N-12-028-00-02 | 9H-AKA-1 | ROUTINE | NON-SOLVENT CLEAN AND LUBRICATE THE AILERON, ELEVATOR, RUDDER AND SPOILER/SPEEDBRAKE FLIGHT CONTROL CABLES IN PRESSURIZED AREAS AND THE ELEVATOR AND RUDDER CABLE STRAIGHT RUNS IN UNPRESSURIZED AREAS. NOTE: CRES CABLES SHOULD NOT BE LUBRICATED - RIGHT REF TASK 4N-12-028-00-02 | COMPLETED
20158-0022 | - | 4N-12-030-00-01 | 9H-AKA-1 | ROUTINE | LUBRICATE THE LEFT WING INBOARD AND OUTBOARD AILERON HINGES AND POWER CONTROL PACKAGE (ACTUATOR) MECHANISM. REF TASK 4N-12-030-00-01 | COMPLETED
20158-0023 | - | 4N-12-030-00-02 | 9H-AKA-1 | ROUTINE | LUBRICATE THE RIGHT WING INBOARD AND OUTBOARD AILERON HINGES AND POWER CONTROL PACKAGE (ACTUATOR) MECHANISM. REF TASK 4N-12-030-00-02 | COMPLETED
20158-0024 | - | 4N-12-032-00-01 | 9H-AKA-1 | ROUTINE | LUBRICATE THE AILERON PROGRAMMER MECHANISM. REF TASK 4N-12-032-00-01 | COMPLETED
20158-0025 | - | 4N-12-034-00-01 | 9H-AKA-1 | ROUTINE | LUBRICATE THE DRAG LINK OF THE LEFT WING OUTBOARD AILERON LOCKOUT MECHANISM. REF TASK 4N-12-034-00-01 | COMPLETED
20158-0026 | - | 4N-12-034-00-02 | 9H-AKA-1 | ROUTINE | LUBRICATE THE DRAG LINK OF THE RIGHT WING OUTBOARD AILERON LOCKOUT MECHANISM. REF TASK 4N-12-034-00-02 | COMPLETED
20158-0027 | - | 4N-12-036-00-01 | 9H-AKA-1 | ROUTINE | LUBRICATE THE UPPER AND LOWER RUDDER HINGES ALSO THE RUDDER TRIM, FEEL AND CENTERING MECHANISM. REF TASK 4N-12-036-00-01 | COMPLETED
20158-0028 | - | 4N-12-038-00-01 | 9H-AKA-1 | ROUTINE | LUBRICATE THE UPPER AND LOWER RUDDER RATIO CHANGER. REF TASK 4N-12-038-00-01 | COMPLETED
20158-0029 | - | 4N-12-040-00-01 | 9H-AKA-1 | ROUTINE | LUBRICATE THE UPPER RUDDER ACTUATORS. REF TASK 4N-12-040-00-01 | COMPLETED
20158-0030 | - | 4N-12-042-00-01 | 9H-AKA-1 | ROUTINE | LUBRICATE THE LEFT INBOARD ELEVATOR HINGE BEARINGS AND OUTBOARD ELEVATOR HINGE BEARINGS. REF TASK 4N-12-042-00-01 | COMPLETED
20158-0031 | - | 4N-12-042-00-02 | 9H-AKA-1 | ROUTINE | LUBRICATE THE RIGHT INBOARD ELEVATOR HINGE BEARINGS AND OUTBOARD ELEVATOR HINGE BEARINGS. REF TASK 4N-12-042-00-02 | COMPLETED
20158-0032 | - | 4N-12-044-00-01 | 9H-AKA-1 | ROUTINE | LUBRICATE THE HORIZONTAL STABILIZER TRIM DRIVE JACKSCREW, BALLNUT AND TRIM ACTUATOR GIMBALS. REF TASK 4N-12-044-00-01 | COMPLETED
20158-0033 | - | 4N-12-046-00-01 | 9H-AKA-1 | ROUTINE | SERVICE THE STABILIZER TRIM ACTUATOR GEARBOX. REF TASK 4N-12-046-00-01 | COMPLETED
20158-0034 | - | 4N-12-048-00-01 | 9H-AKA-1 | ROUTINE | LUBRICATE THE LEFT WING TRAILING EDGE FLAP TRANSMISSION BALL SCREWS. REF TASK 4N-12-048-00-01 | COMPLETED
20158-0035 | - | 4N-12-048-00-02 | 9H-AKA-1 | ROUTINE | LUBRICATE THE RIGHT WING TRAILING EDGE FLAP TRANSMISSION BALL SCREWS. REF TASK 4N-12-048-00-02 | COMPLETED
20158-0036 | - | 4N-12-050-00-01 | 9H-AKA-1 | ROUTINE | LUBRICATE LEFT WING TRAILING EDGE INBOARD AND OUTBOARD FLAP TRACKS, CARRIAGES, FAIRINGS AND FOREFLAPS, MIDFLAPS AND AFT FLAPS. REF TASK 4N-12-050-00-01 | COMPLETED
20158-0037 | - | 4N-12-050-00-02 | 9H-AKA-1 | ROUTINE | LUBRICATE RIGHT WING TRAILING EDGE INBOARD AND OUTBOARD FLAP TRACKS, CARRIAGES, FAIRINGS AND FOREFLAPS, MIDFLAPS AND AFT FLAPS. REF TASK 4N-12-050-00-02 | COMPLETED
20158-0038 | - | 4N-12-050-01-01 | 9H-AKA-1 | ROUTINE | LUBRICATE FOREFLAP TRACK FLIGHT ROLLERS REF TASK 4N-12-050-01-01 | COMPLETED
20158-0039 | - | 4N-12-050-01-02 | 9H-AKA-1 | ROUTINE | LUBRICATE FOREFLAP TRACK FLIGHT ROLLERS RH REF TASK 4N-12-050-01-02 | COMPLETED
20158-0040 | - | 4N-12-054-00-01 | 9H-AKA-1 | ROUTINE | SERVICE THE TRAILING EDGE FLAP POWER DRIVE UNIT (PDU) GEARBOX ON THE FORWARD BULKHEAD OF THE LEFT BODY GEAR WHEEL WELL WITH GREASE. REF TASK 4N-12-054-00-01 | COMPLETED
20158-0041 | - | 4N-12-054-00-02 | 9H-AKA-1 | ROUTINE | SERVICE THE TRAILING EDGE FLAP POWER DRIVE UNIT (PDU) GEARBOX ON THE FORWARD BULKHEAD OF THE RIGHT BODY GEAR WHEEL WELL WITH GREASE. REF TASK 4N-12-054-00-02 | COMPLETED
20158-0042 | - | 4N-12-055-00-01 | 9H-AKA-1 | ROUTINE | SERVICE THE LEFT WING TRAILING EDGE FLAP ALTERNATE DRIVE MOTOR. REF TASK 4N-12-055-00-01 | NOT APPLICABLE DUE TO FOUND AIRCRAFT EQUIPPED WITH P/N: S256T004 ALTERNATE DRIVE MOTOR.
20158-0043 | - | 4N-12-055-00-02 | 9H-AKA-1 | ROUTINE | SERVICE THE RIGHT WING TRAILING EDGE FLAP ALTERNATE DRIVE MOTOR. REF TASK 4N-12-055-00-02 | COMPLETED
20158-0044 | - | 4N-12-056-00-01 | 9H-AKA-1 | ROUTINE | LUBRICATE LEFT WING T.E. INBOARD FLAP TRACK RING SPRING ASSEMBLIES. REF TASK 4N-12-056-00-01 | COMPLETED
20158-0045 | - | 4N-12-056-00-02 | 9H-AKA-1 | ROUTINE | LUBRICATE RIGHT WING T.E. INBOARD FLAP TRACK RING SPRING ASSEMBLIES. REF TASK 4N-12-056-00-02 | COMPLETED
20158-0046 | - | 4N-12-058-00-01 | 9H-AKA-1 | ROUTINE | LUBRICATE THE SPOILER DIFFERENTIAL/MECHANISM. REF TASK 4N-12-058-00-01 | COMPLETED
20158-0047 | - | 4N-12-060-00-01 | 9H-AKA-1 | ROUTINE | LUBRICATE THE LEFT WING INBOARD AND OUTBOARD FLIGHT SPOILER AND GROUND SPOILER COMPONENTS. REF TASK 4N-12-060-00-01 | COMPLETED
20158-0048 | - | 4N-12-060-00-02 | 9H-AKA-1 | ROUTINE | LUBRICATE THE RIGHT WING INBOARD AND OUTBOARD FLIGHT SPOILER AND GROUND SPOILER COMPONENTS. REF TASK 4N-12-060-00-02 | COMPLETED
20158-0049 | - | 4N-12-062-00-01 | 9H-AKA-1 | ROUTINE | LUBRICATE THE SPEEDBRAKE SEQUENCE MECHANISM. REF TASK 4N-12-062-00-01 | COMPLETED
20158-0050 | - | 4N-12-066-00-01 | 9H-AKA-1 | ROUTINE | SERVICE THE STRUT 1 AIR DRIVEN PUMP LUBRICATION REF TASK 4N-12-066-00-01 | COMPLETED
20158-0051 | - | 4N-12-066-00-04 | 9H-AKA-1 | ROUTINE | SERVICE THE STRUT 4 AIR DRIVEN PUMP LUBRICATION REF TASK 4N-12-066-00-04 | COMPLETED
20158-0052 | - | 4N-12-080-00-01 | 9H-AKA-1 | ROUTINE | FUNCTIONAL CHECK OF THE PARKING BRAKE ACCUMULATOR CHARGE PRESSURE. REF TASK 4N-12-080-00-01 | COMPLETED
20158-0053 | - | 4N-12-082-00-01 | 9H-AKA-1 | ROUTINE | SERVICE THE BRAKE SURGE ACCUMULATOR PRECHARGE (RIGHT BODY LANDING GEAR WELL) REF TASK 4N-12-082-00-01 | COMPLETED
20158-0054 | - | 4N-12-082-00-02 | 9H-AKA-1 | ROUTINE | SERVICE THE BRAKE SURGE ACCUMULATOR PRECHARGE (LEFT WING REAR SPAR TO LANDING GEAR SUPPORT BEAM) REF TASK 4N-12-082-00-02 | COMPLETED
20158-0055 | - | 4N-12-082-00-03 | 9H-AKA-1 | ROUTINE | SERVICE THE BRAKE SURGE ACCUMULATOR PRECHARGE (RIGHT WING REAR SPAR TO LANDING GEAR SUPPORT BEAM). REF TASK 4N-12-082-00-03 | COMPLETED
20158-0056 | - | 4N-12-084-00-01 | 9H-AKA-1 | ROUTINE | LUBRICATE LEFT BODY LANDING GEAR TRUCK BEAM PIVOT BOLT. REF TASK 4N-12-084-00-01 | COMPLETED
20158-0057 | - | 4N-12-084-00-02 | 9H-AKA-1 | ROUTINE | LUBRICATE RIGHT BODY LANDING GEAR TRUCK BEAM PIVOT BOLT. REF TASK 4N-12-084-00-02 | COMPLETED
20158-0058 | - | 4N-12-086-00-01 | 9H-AKA-1 | ROUTINE | LUBRICATE LEFT WING LANDING GEAR TRUCK BEAM PIVOT BOLT. REF TASK 4N-12-086-00-01 | COMPLETED
20158-0059 | - | 4N-12-086-00-02 | 9H-AKA-1 | ROUTINE | LUBRICATE RIGHT WING LANDING GEAR TRUCK BEAM PIVOT BOLT. REF TASK 4N-12-086-00-02 | COMPLETED
20158-0060 | - | 4N-12-088-00-01 | 9H-AKA-1 | ROUTINE | LUBRICATE THE NOSE LANDING GEAR PIVOT BRACE SUPPORT, TRUNNION BEARINGS AND TRIPOD BRACE. REF TASK 4N-12-088-00-01 | COMPLETED
20158-0061 | - | 4N-12-094-00-01 | 9H-AKA-1 | ROUTINE | LUBRICATE THE NOSE LANDING GEAR AND DOORS. REF TASK 4N-12-094-00-01 | COMPLETED
20158-0062 | - | 4N-12-096-00-01 | 9H-AKA-1 | ROUTINE | LUBRICATE THE LEFT BODY LANDING GEAR AND DOORS. REF TASK 4N-12-096-00-01 | COMPLETED
20158-0063 | - | 4N-12-096-00-02 | 9H-AKA-1 | ROUTINE | LUBRICATE THE RIGHT BODY LANDING GEAR AND DOORS. REF TASK 4N-12-096-00-02 | COMPLETED
20158-0064 | - | 4N-12-098-00-01 | 9H-AKA-1 | ROUTINE | LUBRICATE THE LEFT WING LANDING GEAR AND DOORS. REF TASK 4N-12-098-00-01 | COMPLETED
20158-0065 | - | 4N-12-098-00-02 | 9H-AKA-1 | ROUTINE | LUBRICATE THE RIGHT WING LANDING GEAR AND DOORS. REF TASK 4N-12-098-00-02 | COMPLETED
20158-0066 | - | 4N-12-100-00-01 | 9H-AKA-1 | ROUTINE | NON-SOLVENT CLEAN AND LUBRICATE THE NOSE GEAR ALTERNATE EXTEND CABLES. NOTE: CRES CABLES SHOULD NOT BE LUBRICATED. REF TASK 4N-12-100-00-01 | COMPLETED
20158-0067 | - | 4N-12-102-00-01 | 9H-AKA-1 | ROUTINE | NON-SOLVENT CLEAN AND LUBRICATE THE LEFT BODY GEAR ALTERNATE EXTEND CABLES. NOTE: CRES CABLES SHOULD NOT BE LUBRICATED. REF TASK 4N-12-102-00-01 | COMPLETED
20158-0068 | - | 4N-12-102-00-02 | 9H-AKA-1 | ROUTINE | NON-SOLVENT CLEAN AND LUBRICATE THE RIGHT BODY GEAR ALTERNATE EXTEND CABLES. NOTE: CRES CABLES SHOULD NOT BE LUBRICATED. REF TASK 4N-12-102-00-02 | COMPLETED
20158-0069 | - | 4N-12-104-00-01 | 9H-AKA-1 | ROUTINE | NON-SOLVENT CLEAN AND LUBRICATE THE LEFT WING GEAR ALTERNATE EXTEND CABLE. NOTE: CRES CABLES SHOULD NOT BE LUBRICATED. REF TASK 4N-12-104-00-01 | COMPLETED
20158-0070 | - | 4N-12-104-00-02 | 9H-AKA-1 | ROUTINE | NON-SOLVENT CLEAN AND LUBRICATE THE RIGHT WING GEAR ALTERNATE EXTEND CABLE. NOTE: CRES CABLES SHOULD NOT BE LUBRICATED. REF TASK 4N-12-104-00-02 | COMPLETED
20158-0071 | - | 4N-12-106-00-01 | 9H-AKA-1 | ROUTINE | NON-SOLVENT CLEAN AND LUBRICATE THE NOSE GEAR STEERING CABLES AT PULLEYS, BEND POINTS AND PRESSURE SEALS IN THE UNPRESSURIZED AREA. NOTE: CRES CABLES SHOULD NOT BE LUBRICATED. REF TASK 4N-12-106-00-01 | COMPLETED
20158-0072 | - | 4N-12-108-00-01 | 9H-AKA-1 | ROUTINE | NON-SOLVENT CLEAN AND LUBRICATE THE LEFT LANDING GEAR CONTROL CABLES, AT PRESSURE SEALS IN THE UNPRESSURIZED AREA. NOTE: CRES CABLES SHOULD NOT BE LUBRICATED. REF TASK 4N-12-108-00-01 | COMPLETED
20158-0073 | - | 4N-12-108-00-02 | 9H-AKA-1 | ROUTINE | NON-SOLVENT CLEAN AND LUBRICATE THE RIGHT LANDING GEAR CONTROL CABLES, AT PRESSURE SEALS IN THE UNPRESSURIZED AREA. NOTE: CRES CABLES SHOULD NOT BE LUBRICATED. REF TASK 4N-12-108-00-02 | COMPLETED
20158-0074 | - | 4N-12-109-00-01 | 9H-AKA-1 | ROUTINE | NON-SOLVENT CLEAN AND LUBRICATE THE LEFT BODY LANDING GEAR CONTROL CABLES AT CABLE STRAIGHT RUNS IN PRESSURIZED AREAS. NOTE: CRES CABLES SHOULD NOT BE LUBRICATED. ACCESS NOTE: ZONE 200 IS APPLICABLE FOR THE 400LCF ONLY. REF TASK 4N-12-109-00-01 | COMPLETED
20158-0075 | - | 4N-12-109-00-02 | 9H-AKA-1 | ROUTINE | NON-SOLVENT CLEAN AND LUBRICATE THE RIGHT BODY LANDING GEAR CONTROL CABLES AT CABLE STRAIGHT RUNS IN PRESSURIZED AREAS. NOTE: CRES CABLES SHOULD NOT BE LUBRICATED. ACCESS NOTE: ZONE 200 IS APPLICABLE FOR THE 400LCF ONLY. REF TASK 4N-12-109-00-02 | COMPLETED
20158-0076 | - | 4N-12-110-00-01 | 9H-AKA-1 | ROUTINE | NON-SOLVENT CLEAN AND LUBRICATE THE NOSE GEAR STEERING CABLES INCLUDING STRAIGHT RUNS IN THE PRESSURIZED AREAS. NOTE: CRES CABLES SHOULD NOT BE LUBRICATED. REF TASK 4N-12-110-00-01 | COMPLETED
20158-0077 | - | 4N-12-114-00-01 | 9H-AKA-1 | ROUTINE | CHECK THE APU STARTER MOTOR OIL LEVEL. REF TASK 4N-12-114-00-01 | COMPLETED
20158-0078 | - | 4N-12-118-00-11 | 9H-AKA-1 | ROUTINE | LUBRICATE THE LEFT UPPER DECK DOORS. REF TASK 4N-12-118-00-11 | COMPLETED
20158-0079 | - | 4N-12-118-00-21 | 9H-AKA-1 | ROUTINE | LUBRICATE THE RIGHT UPPER DECK DOORS. REF TASK 4N-12-118-00-21 | COMPLETED
20158-0080 | - | 4N-12-120-00-01 | 9H-AKA-1 | ROUTINE | LUBRICATE THE CREW COMPARTMENT OVERHEAD HATCH. REF TASK 4N-12-120-00-01 | COMPLETED
20158-0081 | - | 4N-12-122-00-01 | 9H-AKA-1 | ROUTINE | LUBRICATE THE LEFT AIR CONDITIONING BAY ACCESS DOOR HINGES. REF TASK 4N-12-122-00-01 | COMPLETED
20158-0082 | - | 4N-12-122-00-02 | 9H-AKA-1 | ROUTINE | LUBRICATE THE RIGHT AIR CONDITIONING BAY ACCESS DOOR HINGES. REF TASK 4N-12-122-00-02 | COMPLETED
20158-0083 | - | 4N-12-124-00-01 | 9H-AKA-1 | ROUTINE | LUBRICATE THE APU ACCESS DOOR HINGES. REF TASK 4N-12-124-00-01 | COMPLETED
20158-0084 | - | 4N-12-126-00-01 | 9H-AKA-1 | ROUTINE | LUBRICATE THE MAIN DECK FORWARD ELECTRONIC COMPARTMENT ACCESS DOOR. REF TASK 4N-12-126-00-01 | COMPLETED
20158-0085 | - | 4N-12-128-00-01 | 9H-AKA-1 | ROUTINE | LUBRICATE THE BULK CARGO DOOR. REF TASK 4N-12-128-00-01 | COMPLETED
20158-0086 | - | 4N-12-130-00-21 | 9H-AKA-1 | ROUTINE | LUBRICATE THE FORWARD CARGO DOORS. REF TASK 4N-12-130-00-21 | COMPLETED
20158-0087 | - | 4N-12-130-00-22 | 9H-AKA-1 | ROUTINE | LUBRICATE THE AFT CARGO DOORS. REF TASK 4N-12-130-00-22 | COMPLETED
20158-0088 | - | 4N-12-132-00-11 | 9H-AKA-1 | ROUTINE | LUBRICATE THE DOOR LATCH SYSTEM OF THE MAIN ELECTRONIC BAY EXTERNAL ACCESS DOORS. REF TASK 4N-12-132-00-11 | COMPLETED
20158-0089 | - | 4N-12-132-00-12 | 9H-AKA-1 | ROUTINE | LUBRICATE THE DOOR LATCH SYSTEM OF THE CENTER ELECTRONIC BAY EXTERNAL ACCESS DOORS. REF TASK 4N-12-132-00-12 | COMPLETED
20158-0090 | - | 4N-12-138-00-01 | 9H-AKA-1 | ROUTINE | LUBRICATE THE MAIN DECK SIDE CARGO DOOR. REF TASK 4N-12-138-00-01 | COMPLETED
20158-0091 | - | 4N-12-148-00-01 | 9H-AKA-1 | ROUTINE | LUBRICATE THE MAIN DECK ENTRY DOOR (1L) OPERATING MECHANISM WITHOUT LINING REMOVED. REF TASK 4N-12-148-00-01 | COMPLETED
20158-0092 | - | 4N-12-148-00-09 | 9H-AKA-1 | ROUTINE | LUBRICATE THE MAIN DECK ENTRY DOOR (5L) OPERATING MECHANISM WITHOUT LINING REMOVED. REF TASK 4N-12-148-00-09 | COMPLETED
20158-0093 | - | 4N-12-148C00-01 | 9H-AKA-1 | ROUTINE | LUBRICATE THE DOOR OPERATING MECHANISM ( DOOR 1L AND 5L ) REF TASK 4N-12-148C00-01 | COMPLETED
20158-0094 | - | 4N-12-159-00-01 | 9H-AKA-1 | ROUTINE | LUBRICATE THE HORIZONTAL STABILIZER HINGE PIVOT PINS. REF TASK 4N-12-159-00-01 | COMPLETED REFER TO NRC #20161-0478 AND #20161-479 FOR FITTING REPLACEMENT, LUBRICATION AND TOOLING.
20158-0095 | - | 4N-12-160-00-01 | 9H-AKA-1 | ROUTINE | LUBRICATE ENGINE STRUTS #1 AND #4 SPRING BEAM JOURNAL END AND SPHERICAL BEARINGS. (CF6-80C2) REF TASK 4N-12-160-00-01 | COMPLETED
20158-0096 | - | 4N-12-162-00-02 | 9H-AKA-1 | ROUTINE | LUBRICATE ENGINES #1 THRU #4 STRUT- TO-WING ATTACH FITTINGS. REF TASK 4N-12-162-00-02 | COMPLETED
20158-0097 | - | 4N-12-166-00-01 | 9H-AKA-1 | ROUTINE | LUBRICATE THE LEFT WING LANDING GEAR SUPPORT BEAM GATE FITTING. REF TASK 4N-12-166-00-01 | COMPLETED
20158-0098 | - | 4N-12-166-00-02 | 9H-AKA-1 | ROUTINE | LUBRICATE THE RIGHT WING LANDING GEAR SUPPORT BEAM GATE FITTING. REF TASK 4N-12-166-00-02 | COMPLETED
20158-0099 | - | 4N-12-170-00-01 | 9H-AKA-1 | ROUTINE | LUBRICATE THE ENGINE 1 THRUST REVERSER BALLSCREW ACTUATOR BALL NUTS. REF TASK 4N-12-170-00-01 | COMPLETED
20158-0100 | - | 4N-12-170-00-02 | 9H-AKA-1 | ROUTINE | LUBRICATE THE ENGINE 2 THRUST REVERSER BALLSCREW ACTUATOR BALL NUTS. REF TASK 4N-12-170-00-02 | COMPLETED
20158-0101 | - | 4N-12-170-00-03 | 9H-AKA-1 | ROUTINE | LUBRICATE THE ENGINE 3 THRUST REVERSER BALLSCREW ACTUATOR BALL NUTS. REF TASK 4N-12-170-00-03 | COMPLETED
20158-0102 | - | 4N-12-170-00-04 | 9H-AKA-1 | ROUTINE | LUBRICATE THE ENGINE 4 THRUST REVERSER BALLSCREW ACTUATOR BALL NUTS. REF TASK 4N-12-170-00-04 | COMPLETED
20158-0103 | - | 4N-12-172-00-01 | 9H-AKA-1 | ROUTINE | LUBRICATE THE ENGINE 1 THRUST REVERSER ROTARY FLEXIBLE DRIVE SHAFTS. REF TASK 4N-12-172-00-01 | COMPLETED
20158-0104 | - | 4N-12-172-00-02 | 9H-AKA-1 | ROUTINE | LUBRICATE THE ENGINE 2 THRUST REVERSER ROTARY FLEXIBLE DRIVE SHAFTS. REF TASK 4N-12-172-00-02 | COMPLETED
20158-0105 | - | 4N-12-172-00-03 | 9H-AKA-1 | ROUTINE | LUBRICATE THE ENGINE 3 THRUST REVERSER ROTARY FLEXIBLE DRIVE SHAFTS. REF TASK 4N-12-172-00-03 | COMPLETED
20158-0106 | - | 4N-12-172-00-04 | 9H-AKA-1 | ROUTINE | LUBRICATE THE ENGINE 4 THRUST REVERSER ROTARY FLEXIBLE DRIVE SHAFTS. REF TASK 4N-12-172-00-04 | COMPLETED
20158-0107 | - | 4N-12-174-00-01 | 9H-AKA-1 | ROUTINE | CHANGE ENGINE 1 STARTER OIL. (CF6-80C2) REF TASK 4N-12-174-00-01 | COMPLETED
20158-0108 | - | 4N-12-174-00-02 | 9H-AKA-1 | ROUTINE | CHANGE ENGINE 2 STARTER OIL. (CF6-80C2) REF TASK 4N-12-174-00-02 | COMPLETED
20158-0109 | - | 4N-12-174-00-03 | 9H-AKA-1 | ROUTINE | CHANGE ENGINE 3 STARTER OIL. (CF6-80C2) REF TASK 4N-12-174-00-03 | COMPLETED
20158-0110 | - | 4N-12-174-00-04 | 9H-AKA-1 | ROUTINE | CHANGE ENGINE 4 STARTER OIL. (CF6-80C2) REF TASK 4N-12-174-00-04 | COMPLETED
20158-0111 | - | 4N-12-174A01-01 | 9H-AKA-1 | ROUTINE | STARTER OIL LEVEL CHECK ENG 1 REF TASK 4N-12-174A01-01 | COMPLETED FOR FULL SERVICING AND INDEPENDENT INSPECTION REFER TO RC# 20158-0107.
20158-0112 | - | 4N-12-174A01-02 | 9H-AKA-1 | ROUTINE | STARTER OIL LEVEL CHECK ENG 2 REF TASK 4N-12-174A01-02 | COMPLETED. STARTER OIL CHANGED, FOR FULL SERVICING AND INDEPENDENT INSPECTION REFER TO R.C #20158-0108
20158-0113 | - | 4N-12-174A01-03 | 9H-AKA-1 | ROUTINE | STARTER OIL LEVEL CHECK ENG 3 REF TASK 4N-12-174A01-03 | COMPLETED. STARTER OIL CHANGED, FOR FULL SERVICING AND INDEPENDENT INSPECTION REFER TO R.C #20158-0109.
20158-0114 | - | 4N-12-174A01-04 | 9H-AKA-1 | ROUTINE | STARTER OIL LEVEL CHECK ENG 4 REF TASK 4N-12-174A01-04 | COMPLETED. STARTER OIL CHANGED, FOR FULL SERVICING AND INDEPENDENT INSPECTION REFER TO R.C #20158-0110.
20158-0115 | - | 4N-20-000-01-01 | 9H-AKA-1 | ROUTINE | INSPECT WIRING BELOW FWD CARGO COMPARTMENT REF TASK 4N-20-000-01-01 | COMPLETED
20158-0116 | - | 4N-20-000-01-02 | 9H-AKA-1 | ROUTINE | DVI ON HYD LINES & FASTENERS FOR NLG EXT & RET IN SECT 42. REF TASK 4N-20-000-01-02 | COMPLETED
20158-0117 | - | 4N-20-002-00-01 | 9H-AKA-1 | ROUTINE | PERFORM A DETAILED INSPECTION OF THE LEFT BODY GEAR ALTERNATE EXTEND SYSTEM CABLES GIVING SPECIAL ATTENTION AT PULLEYS, BEND POINTS, FAIRLEADS AND PRESSURE SEALS. REF TASK 4N-20-002-00-01 | COMPLETED
20158-0118 | - | 4N-20-002-00-02 | 9H-AKA-1 | ROUTINE | PERFORM A DETAILED INSPECTION OF THE RIGHT BODY GEAR ALTERNATE EXTEND SYSTEM CABLES GIVING SPECIAL ATTENTION AT PULLEYS, BEND POINTS, FAIRLEADS AND PRESSURE SEALS. REF TASK 4N-20-002-00-02 | COMPLETED
20158-0119 | - | 4N-20-004-00-01 | 9H-AKA-1 | ROUTINE | PERFORM A DETAILED INSPECTION OF THE LEFT WING GEAR ALTERNATE EXTEND SYSTEM CABLES GIVING SPECIAL ATTENTION AT PULLEYS, BEND POINTS, FAIRLEADS AND PRESSURE SEALS. REF TASK 4N-20-004-00-01 | COMPLETED
20158-0120 | - | 4N-20-004-00-02 | 9H-AKA-1 | ROUTINE | PERFORM A DETAILED INSPECTION OF THE RIGHT WING GEAR ALTERNATE EXTEND SYSTEM CABLES GIVING SPECIAL ATTENTION AT PULLEYS, BEND POINTS, FAIRLEADS AND PRESSURE SEALS. REF TASK 4N-20-004-00-02 | COMPLETED
20158-0121 | - | 4N-20-006-00-01 | 9H-AKA-1 | ROUTINE | PERFORM A DETAILED INSPECTION OF THE NOSE GEAR ALTERNATE EXTEND SYSTEM CABLES GIVING SPECIAL ATTENTION AT PULLEYS, BEND POINTS, FAIRLEADS AND PRESSURE SEALS. REF TASK 4N-20-006-00-01 | COMPLETED
20158-0122 | - | 4N-20-008-00-01 | 9H-AKA-1 | ROUTINE | PERFORM A DETAILED INSPECTION OF RUDDER CABLES AT PULLEYS, BEND POINTS, FAIRLEADS AND PRESSURE SEALS IN NON-PRESSURIZED AREAS. ACCESS NOTE: ZONE 200 IS APPLICABLE FOR THE 400LCF ONLY. REF TASK 4N-20-008-00-01 | COMPLETED
20158-0123 | - | 4N-20-010-00-01 | 9H-AKA-1 | ROUTINE | PERFORM A DETAILED INSPECTION OF THE LEFT WING AILERON AND SPOILER/SPEED BRAKE CABLES AT PULLEYS, BEND POINTS, FAIRLEADS AND PRESSURE SEALS IN UNPRESSURIZED AREA OF LEFT AND RIGHT WHEELWELL AND WING TRAILING EDGES. ACCESS NOTE: EXTEND TRAILING EDGE FLAPS AS REQUIRED. REF TASK 4N-20-010-00-01 | COMPLETED
20158-0124 | - | 4N-20-010-00-02 | 9H-AKA-1 | ROUTINE | PERFORM A DETAILED INSPECTION OF THE RIGHT WING AILERON AND SPOILER/SPEED BRAKE CABLES AT PULLEYS, BEND POINTS, FAIRLEADS AND PRESSURE SEALS IN UNPRESSURIZED AREA OF LEFT AND RIGHT WHEELWELL AND WING TRAILING EDGES. ACCESS NOTE: EXTEND TRAILING EDGE FLAPS AS REQUIRED. REF TASK 4N-20-010-00-02 | COMPLETED
20158-0125 | - | 4N-20-012-00-01 | 9H-AKA-1 | ROUTINE | PERFORM A DETAILED INSPECTION OF ELEVATOR CABLES AT PULLEYS, BEND POINTS, FAIRLEADS AND PRESSURE SEALS IN UNPRESSURIZED AREA. ACCESS NOTE: ZONE 200 IS APPLICABLE FOR THE 400LCF ONLY. REF TASK 4N-20-012-00-01 | COMPLETED
20158-0126 | - | 4N-20-016-00-01 | 9H-AKA-1 | ROUTINE | PERFORM A DETAILED INSPECTION OF THE SPOILER/SPEEDBRAKE CONTROL SYSTEM CABLES IN THE PRESSURIZED AREA. ACCESS NOTE: REMOVE FLOOR AND SIDE WALL PANELS AS REQUIRED. REF TASK 4N-20-016-00-01 | COMPLETED
20158-0127 | - | 4N-20-018-00-01 | 9H-AKA-1 | ROUTINE | PERFORM A DETAILED INSPECTION OF AILERON CABLES IN PRESSURIZED AREA. ACCESS NOTE: REMOVE FLOOR AND SIDE WALL PANELS AS REQUIRED. REF TASK 4N-20-018-00-01 | COMPLETED
20158-0128 | - | 4N-20-020-00-01 | 9H-AKA-1 | ROUTINE | PERFORM A DETAILED INSPECTION OF THE NOSE STEERING MECHANICAL CONTROL PATH CABLES INCLUDING STRAIGHT RUNS AND CRANKS FOR CONDITION AND SECURITY INSIDE PRESSURIZED AREAS. ACCESS NOTE: REMOVE FLOOR AND SIDE WALL PANELS AS REQUIRED. REF TASK 4N-20-020-00-01 | COMPLETED
20158-0129 | - | 4N-20-024-00-01 | 9H-AKA-1 | ROUTINE | PERFORM A DETAILED INSPECTION OF THE LEFT LANDING GEAR MECHANICAL CONTROL SYSTEM CABLES AT PRESSURE SEALS FROM EXTERIOR (NON-PRESSURE AREA). REF TASK 4N-20-024-00-01 | COMPLETED
20158-0130 | - | 4N-20-024-00-02 | 9H-AKA-1 | ROUTINE | PERFORM A DETAILED INSPECTION OF THE RIGHT LANDING GEAR MECHANICAL CONTROL SYSTEM CABLES AT PRESSURE SEALS FROM EXTERIOR (NON-PRESSURE AREA). REF TASK 4N-20-024-00-02 | COMPLETED
20158-0131 | - | 4N-20-026-00-01 | 9H-AKA-1 | ROUTINE | PERFORM A DETAILED INSPECTION OF THE EXPOSED AREAS OF CABLES AND CRANKS OF THE NOSE STEERING MECHANICAL CONTROL PATH FOR CONDITION AND SECURITY. REF TASK 4N-20-026-00-01 | COMPLETED
20158-0132 | - | 4N-20-028-00-01 | 9H-AKA-1 | ROUTINE | PERFORM A DETAILED INSPECTION OF THE ELEVATOR CABLES IN THE PRESSURIZED AREAS. ACCESS NOTE: REMOVE FLOOR AND CEILING PANELS AS REQUIRED. REF TASK 4N-20-028-00-01 | COMPLETED
20158-0133 | - | 4N-20-030-00-01 | 9H-AKA-1 | ROUTINE | PERFORM A DETAILED INSPECTION OF THE ELEVATOR CABLES STRAIGHT RUNS IN THE UNPRESSURIZED AREAS. ACCESS NOTE: ZONE 200 IS APPLICABLE FOR 400LCF ONLY. REF TASK 4N-20-030-00-01 | COMPLETED
20158-0134 | - | 4N-20-032-00-01 | 9H-AKA-1 | ROUTINE | PERFORM A DETAILED INSPECTION OF THE RUDDER CONTROL CABLES IN THE PRESSURIZED AREA. ACCESS NOTE: REMOVE FLOOR AND CEILING PANELS AS REQUIRED. REF TASK 4N-20-032-00-01 | COMPLETED
20158-0135 | - | 4N-20-034-00-01 | 9H-AKA-1 | ROUTINE | PERFORM A DETAILED INSPECTION OF THE RUNS OF THE STRAIGHT RUDDER CABLES IN UNPRESSURIZED AREAS. REF TASK 4N-20-034-00-01 | COMPLETED
20158-0136 | - | 4N-20-602-00-01 | 9H-AKA-1 | ROUTINE | INSPECT (DETAILED) THE POWER FEEDER WIRING AND CONNECTED EWIS TO THE P180, P252/P253, (P94, P246/P247 IF INSTALLED) POWER PANELS AND THE POWER FEEDER WIRING CONNECTED TO THE MAIN BATTERY LOCATED IN THE AREA ABOVE AND OUTBD OF THE NLG WHEEL WELL - BS 260 TO BS 400. (EZAP) REF TASK 4N-20-602-00-01 | COMPLETED
20158-0137 | - | 4N-20-604-00-01 | 9H-AKA-1 | ROUTINE | INSPECT (DETAILED) THE POWER FEEDER WIRING AND CONNECTED EWIS TO THE (P414/P415, P414/P415 AUX, P614/P615, P714/P715, P92, P514/P515) POWER PANELS LOCATED IN THE ELECTRICAL AND ELECTRONICS COMPARTMENT - BS 400 TO BS 460. (EZAP) ACCESS NOTE: INSPECT EXPOSED WIRES WITHOUT REMOVING E/E PANELS. REF TASK 4N-20-604-00-01 | COMPLETED
20158-0138 | - | 4N-20-606-01-01 | 9H-AKA-1 | ROUTINE | INSPECT (GVI) THE ENGINE POWER FEEDER WIRING AND CONNECTED EWIS AT THE DISCONNECT PANEL LOCATED IN THE AFT SIDEWALLS, AND THE APU POWER FEEDER WIRING IN THE FORWARD CARGO CONTAINER COMPARTMENT - BS 460 TO BS 970. (EZAP). FOR (400F 400SF) ACCESS NOTE: SIDEWALL AND CEILING PANELS REMOVED. INSULATING BLANKETS REMOVED OR DISPLACED AS REQUIRED. REF TASK 4N-20-606-01-01 | TASK CARD IS N/A DUE TO EFFECTIVITY. REFER TO RC #20180-0007(EFFECTIVE TC)
20158-0139 | - | 4N-20-607-00-01 | 9H-AKA-1 | ROUTINE | RESTORE (CLEAN) THE WIRING AND AREA AROUND WIRING, INCLUDING CONNECTED EWIS, LOCATED IN THE AREA BELOW THE FORWARD CARGO CONTAINER COMPARTMENT - BS 460 TO BS 970. (EZAP) ACCESS NOTE: FLOOR PANELS (IF APPLICABLE) REMOVED AS REQUIRED. REF TASK 4N-20-607-00-01 | COMPLETED
20158-0140 | - | 4N-20-609-01-01 | 9H-AKA-1 | ROUTINE | INSPECT (GVI) ALL EXPOSED EWIS LOCATED IN THE WING LANDING GEAR WHEEL WELL - BS 1241 TO BS 1350. (EZAP) ACCESS NOTE: LEFT&RIGHT WLG DOORS OPEN. REF TASK 4N-20-609-01-01 | COMPLETED
20158-0141 | - | 4N-20-610-01-01 | 9H-AKA-1 | ROUTINE | INSPECT (GVI) ALL EXPOSED EWIS LOCATED IN THE BODY LANDING GEAR WHEEL WELL - BS 1350 TO BS 1480. (EZAP) ACCESS NOTE: LEFT&RIGHT BLG DOORS OPEN. REF TASK 4N-20-610-01-01 | COMPLETED
20158-0142 | - | 4N-20-612-00-01 | 9H-AKA-1 | ROUTINE | RESTORE (CLEAN) THE WIRING AND AREA AROUND WIRING, INCLUDING CONNECTED EWIS, LOCATED IN THE AREA BELOW THE AFT CARGO CONTAINER COMPARTMENT - (BS 1480 TO BS 1920 FOR PASSENGER, BS 1480 TO BS 1980 FOR FREIGHTER). (EZAP) ACCESS NOTE: FLOOR PANELS (IF APPLICABLE) REMOVED AS REQUIRED. REF TASK 4N-20-612-00-01 | COMPLETED
20158-0143 | - | 4N-20-638-00-01 | 9H-AKA-1 | ROUTINE | INSPECT (GVI) THE APU STARTER AND THE APU GENERATOR POWER FEEDER WIRING AND CONNECTED EWIS LOCATED IN THE AREA AFT OF THE PRESSURE BULKHEAD - BS 2360 TO BS 2484. (EZAP) REF TASK 4N-20-638-00-01 | COMPLETED
20158-0144 | - | 4N-20-640-00-01 | 9H-AKA-1 | ROUTINE | INSPECT (GVI) THE APU STARTER AND THE APU GENERATOR POWER FEEDER WIRING AND CONNECTED EWIS LOCATED IN THE AREA AFT OF THE STABILIZER TORSION BOX - BS 2598 TO BS 2658. (EZAP) REF TASK 4N-20-640-00-01 | COMPLETED
20158-0145 | - | 4N-20-641-00-01 | 9H-AKA-1 | ROUTINE | INSPECT (GVI) THE APU STARTER AND THE APU GENERATOR POWER FEEDER WIRING AND CONNECTED EWIS LOCATED IN THE APU COMPARTMENT - BS 2658 TO BS 2792. (EZAP) REF TASK 4N-20-641-00-01 | COMPLETED
20158-0146 | - | 4N-20-642-00-01 | 9H-AKA-1 | ROUTINE | INSPECT (GVI) THE ENGINE POWER FEEDER WIRING AND CONNECTED EWIS LOCATED IN THE LEADING EDGE TO FRONT SPAR CAVITY - WBL 128 TO WBL 470. (EZAP) REF TASK 4N-20-642-00-01 | COMPLETED
20158-0147 | - | 4N-20-643-00-01 | 9H-AKA-1 | ROUTINE | INSPECT (GVI) THE ENGINE POWER FEEDER WIRING AND CONNECTED EWIS LOCATED IN THE LEADING EDGE TO FRONT SPAR CAVITY - WBL 470 TO WBL 834. (EZAP) REF TASK 4N-20-643-00-01 | COMPLETED
20158-0148 | - | 4N-20-643-01-01 | 9H-AKA-1 | ROUTINE | INSPECT (GVI) ALL EXPOSED EWIS LOCATED IN THE LEADING EDGE TO FRONT SPAR CAVITY - WBL 834 TO OLES 1185 AND OLES 1617.6 TO WING TIP. (EZAP) REF TASK 4N-20-643-01-01 | COMPLETED
20158-0149 | - | 4N-20-645-00-01 | 9H-AKA-1 | ROUTINE | INSPECT (GVI) THE ENGINE POWER FEEDER WIRING AND CONNECTED EWIS - ENGINE 1, 2, 3, 4. (EZAP) ACCESS NOTE: OPEN FAN COWLS, T/R COWLS, AND CORE COWLS. REF TASK 4N-20-645-00-01 | COMPLETED
20158-0150 | - | 4N-20-646-00-01 | 9H-AKA-1 | ROUTINE | INSPECT (GVI) THE ENGINE POWER FEEDER WIRING AND CONNECTED EWIS LOCATED IN THE FORWARD FAIRING - ENGINE 1, 2, 3, 4. (EZAP) REF TASK 4N-20-646-00-01 | COMPLETED
20158-0151 | - | 4N-20-647-00-01 | 9H-AKA-1 | ROUTINE | INSPECT (GVI) THE ENGINE POWER FEEDER WIRING AND CONNECTED EWIS LOCATED IN THE TORQUE BOX - ENGINE 1, 2, 3, 4. (EZAP) REF TASK 4N-20-647-00-01 | COMPLETED
20158-0152 | - | 4N-20-648-00-01 | 9H-AKA-1 | ROUTINE | INSPECT (GVI) THE POWER FEEDER WIRING AND CONNECTED EWIS TO THE HYDRAULIC MOTORS LOCATED IN THE AFT STRUT FAIRING - ENGINE 1, 2, 3, 4. (EZAP) REF TASK 4N-20-648-00-01 | COMPLETED
20158-0153 | - | 4N-21-021-01-01 | 9H-AKA-1 | ROUTINE | PERFORM A DETAILED INSPECTION OF THE WING LANDING GEAR WELL MAIN DISTRIBUTION MANIFOLD CONDITIONED AIR CHECK VALVE AND CHECK FLAP AND HINGE PINS FOR CONDITION. REF TASK 4N-21-021-01-01 | COMPLETED
20158-0154 | - | 4N-21-022C01-01 | 9H-AKA-1 | ROUTINE | OPS CHECK OF THE CARGO FIRE CONTROL SYSTEM (IAI SUPPLEMENT) REF TASK 4N-21-022C01-01 | COMPLETED
20158-0155 | - | 4N-21-022C02-01 | 9H-AKA-1 | ROUTINE | OPS CHECK OF FLIGHT DECK FLOW REGULATING VALVE. IAI SUPPLEMENT REF TASK 4N-21-022C02-01 | COMPLETED
20158-0156 | - | 4N-21-022C03-01 | 9H-AKA-1 | ROUTINE | OPS CHEK OF SMOKE MODE SHUTOFF VALVE (IAI SUPPLEMENT) REF TASK 4N-21-022C03-01 | COMPLETED
20158-0157 | - | 4N-21-026-15-01 | 9H-AKA-1 | ROUTINE | CLEAN FORWARD OVERBOARD VALVE SCREEN. REF TASK 4N-21-026-15-01 | COMPLETED
20158-0158 | - | 4N-21-026C01 | 9H-AKA-1 | ROUTINE | CLEAN LOWER FORWARD OVERBOARD VALVE SCREEN (IAI SUPPLEMENT) REF TASK 4N-21-026C01 | COMPLETED
20158-0159 | - | 4N-21-026C01-01 | 9H-AKA-1 | ROUTINE | PERFORM OPERATIONAL CHECK OF SMOKE MODE SHUTOFF VALVE REF TASK 4N-21-026C01-01 | COMPLETED
20158-0160 | - | 4N-21-026C02-01 | 9H-AKA-1 | ROUTINE | PERFORM OPERATIONAL CHECK OF CARGO FLOW REGULATING VALVE (IAI) REF TASK 4N-21-026C02-01 | COMPLETED
20158-0161 | - | 4N-21-026C03-01 | 9H-AKA-1 | ROUTINE | PERFORM OPERATIONAL CHECK OF FWD CARGO COMPARTMENT OVERBOARD VALVE AND OVERBOARD BACKUP VALVE REF TASK 4N-21-026C03-01 | COMPLETED
20158-0162 | - | 4N-21-026C05-01 | 9H-AKA-1 | ROUTINE | PERFORM OPERATIONAL CHECK OF AFT CARGO COMPARTMENT FLAPPER VALVE AND SOLENOID SYSTEM REF TASK 4N-21-026C05-01 | COMPLETED
20158-0163 | - | 4N-21-031-01-01 | 9H-AKA-1 | ROUTINE | PERFORM AN OPERATIONAL CHECK OF THE PRESSURIZATION CONTROL SYSTEM OUTFLOW VALVE AND VERIFY THAT THE VALVE CAN BE CONTROLLED MANUALLY AND THAT THE SWITCH PROVIDES NORMAL CONTROL. REF TASK 4N-21-031-01-01 | COMPLETED
20158-0164 | - | 4N-21-031-03-01 | 9H-AKA-1 | ROUTINE | CHECK/INSPECT FOR VISIBLE PHYSICAL DEGRADATION OF THE OUTFLOW VALVE DOORS, HINGES, CONNECTING RODS AND ATTACHING HARDWARE. REF TASK 4N-21-031-03-01 | COMPLETED
20158-0165 | - | 4N-21-031-06-01 | 9H-AKA-1 | ROUTINE | CLEAN THE PRESSURIZATION OUTFLOW VALVES. REF TASK 4N-21-031-06-01 | COMPLETED
20158-0166 | - | 4N-21-031C04-01 | 9H-AKA-1 | ROUTINE | PRESS CONTROL SYSTEM OUTFLOW VALVE MANUAL CONTROL SWITCH REF TASK 4N-21-031C04-01 | COMPLETED
20158-0167 | - | 4N-21-032-01-01 | 9H-AKA-1 | ROUTINE | PERFORM FUNCTIONAL (CALIBRATION) CHECK OF THE CABIN PRESSURE POSITIVE PRESSURE RELIEF VALVES. REF TASK 4N-21-032-01-01 | COMPLETED
20158-0168 | - | 4N-21-032-02-01 | 9H-AKA-1 | ROUTINE | DISCARD THE CABIN PRESSURE POSITIVE PRESSURE RELIEF VALVE FILTERS. REF TASK 4N-21-032-02-01 | COMPLETED
20158-0169 | - | 4N-21-032-03-01 | 9H-AKA-1 | ROUTINE | PERFORM A FUNCTIONAL CHECK OF THE CABIN NEGATIVE PRESSURE RELIEF VALVE BY VERIFYING THAT VALVE OPENS NORMALLY. REF TASK 4N-21-032-03-01 | COMPLETED
20158-0170 | - | 4N-21-032-04-01 | 9H-AKA-1 | ROUTINE | PERFORM A FUNCTIONAL CHECK OF THE SIDE CARGO DOOR NEGATIVE PRESSURE RELIEF VALVE BY VERIFYING THAT VALVE OPENS NORMALLY. REF TASK 4N-21-032-04-01 | COMPLETED
20158-0171 | - | 4N-21-033-01-01 | 9H-AKA-1 | ROUTINE | PERFORM A FUNCTIONAL CHECK OF THE PRESSURIZATION INDICATING AND WARNING SYSTEM PRESSURE CONTROLLER ANALOG SENSOR. REF TASK 4N-21-033-01-01 | COMPLETED
20158-0172 | - | 4N-21-043-01-01 | 9H-AKA-1 | ROUTINE | PERFORM A FUNCTIONAL (CALIBRATION) CHECK OF THE FORWARD CARGO COMPARTMENT HEATING SYSTEM TEMPERATURE SWITCH. REF TASK 4N-21-043-01-01 | COMPLETED
20158-0173 | - | 4N-21-044-01-01 | 9H-AKA-1 | ROUTINE | PERFORM AN OPERATIONAL CHECK OF THE AFT AND BULK CARGO COMPARTMENT HEATING SYSTEM HEAT OVERRIDE AND CONTROL VALVES AND VERIFY THAT VALVES OPEN AND CLOSE NORMALLY (IF INSTALLED). REF TASK 4N-21-044-01-01 | COMPLETED
20158-0174 | - | 4N-21-044-03-01 | 9H-AKA-1 | ROUTINE | PERFORM A FUNCTIONAL (CALIBRATION) CHECK OF THE AFT CARGO COMPARTMENT HEATING SYSTEM OVERTEMPERATURE CONTROL SWITCH. REF TASK 4N-21-044-03-01 | COMPLETED
20158-0175 | - | 4N-21-044-12-01 | 9H-AKA-1 | ROUTINE | PERFORM AN OPERATIONAL CHECK OF THE BULK CARGO COMPARTMENT FLAPPER AND SOLENOID TO VERIFY OPERATION. REF TASK 4N-21-044-12-01 | TASK NOT APPLICABLE. REFER TO AAI TASKCARD 4N-21-026C05-01 (TC 20158-0162).
20158-0176 | - | 4N-21-044-13-04 | 9H-AKA-1 | ROUTINE | PERFORM AN OPERATIONAL CHECK TO VERIFY OPERATION OF THE BULK CARGO COMPARTMENT FAN. FOR (400F & 400SF AIRPLANES ONLY) REF TASK 4N-21-044-13-04 | COMPLETED
20158-0177 | - | 4N-21-051-05-01 | 9H-AKA-1 | ROUTINE | CLEAN AIR CONDITIONING SYSTEM WATER SEPARATOR COALESCER BAGS. REF TASK 4N-21-051-05-01 | COMPLETED
20158-0178 | - | 4N-21-051-06-01 | 9H-AKA-1 | ROUTINE | PERFORM A DETAILED INTERNAL INSPECTION CHECK OF THE AIR CYCLE MACHINE COMPRESSOR BYPASS CHECK VALVES (OFF AIRPLANE TASK). REF TASK 4N-21-051-06-01 | COMPLETED
20158-0179 | - | 4N-21-051-07-01 | 9H-AKA-1 | ROUTINE | PERFORM A HEAT EXCHANGER LEAK CHECK. (OFF AIRCRAFT) REF TASK 4N-21-051-07-01 | COMPLETED
20158-0180 | - | 4N-21-051-08-01 | 9H-AKA-1 | ROUTINE | CLEAN AIR CYCLE PACK SYSTEM HEAT EXCHANGERS. REF TASK 4N-21-051-08-01 | COMPLETED REFER TO RC# 20158-0179 FOR HEAT EXCHANGER REPLACEMENT.
20158-0181 | - | 4N-21-051-10-01 | 9H-AKA-1 | ROUTINE | PERFORM A DETAILED INSPECTION OF THE AIR CONDITIONING PACK MOUNTED CATALYTIC CONVERTERS FOR DETERIORATION (IF INSTALLED, OFF-AIRPLANE TASK). REF TASK 4N-21-051-10-01 | COMPLETED
20158-0182 | - | 4N-21-051-13-01 | 9H-AKA-1 | ROUTINE | CLEAN THE FLOW CONTROL AND SHUTOFF VALVE FILTER. REF TASK 4N-21-051-13-01 | COMPLETED
20158-0183 | - | 4N-21-051-14-01 | 9H-AKA-1 | ROUTINE | PERFORM A DETAILED INSPECTION OF THE COOLING AIR CHECK VALVES SPRING-LOADED PETALS (OFF AIRPLANE TASK). REF TASK 4N-21-051-14-01 | COMPLETED
20158-0184 | - | 4N-21-058-08-01 | 9H-AKA-1 | ROUTINE | CLEAN E/E EQUIPMENT COOLING SYSTEM AIR CLEANER. REF TASK 4N-21-058-08-01 | COMPLETED
20158-0185 | - | 4N-21-058-10-01 | 9H-AKA-1 | ROUTINE | CLEAN E/E EQUIPMENT COOLING SYSTEM BLOWER INLET SCREEN. REF TASK 4N-21-058-10-01 | COMPLETED
20158-0186 | - | 4N-21-058-16-01 | 9H-AKA-1 | ROUTINE | PERFORM AN OPERATIONAL CHECK OF THE E/E COOLING SYSTEM E30-2 SHELF. REF TASK 4N-21-058-16-01 | COMPLETED
20158-0187 | - | 4N-21-058-21-01 | 9H-AKA-1 | ROUTINE | CLEAN THE E/E COOLING SYSTEM SUPPLY/EXHAUST FANS (OFF-AIRPLANE TASK). NOTE: THE SUPPLY/EXHAUST FANS ARE LOCATED IN ZONE 122A FOR THE 747-400LCF ONLY. REF TASK 4N-21-058-21-01 | COMPLETED
20158-0188 | - | 4N-21-061C06-01 | 9H-AKA-1 | ROUTINE | CLEAN ZONE TEMPERATURE SENSORS REF TASK 4N-21-061C06-01 | COMPLETED
20158-0189 | - | 4N-22-013-01-01 | 9H-AKA-1 | ROUTINE | PERFORM A DETAILED INSPECTION OF THE ROLLOUT POWER CONTROL PACKAGE AND OVERRIDE MECHANISM TO DETERMINE CONDITION AND SECURITY. REF TASK 4N-22-013-01-01 | COMPLETED
20158-0190 | - | 4N-22-021-01-01 | 9H-AKA-1 | ROUTINE | PERFORM AN OPERATIONAL CHECK OF THE YAW DAMPER MODULE BY DISENGAGING THE YAW DAMPER AND VERIFYING STATUS OF INOPERATIVE ANNUNCIATION AND EICAS MESSAGES. REF TASK 4N-22-021-01-01 | COMPLETED
20158-0191 | - | 4N-23-020-00-01 | 9H-AKA-1 | ROUTINE | DEACTIVATION OF ACARS TRANSMISSIONS DURING A / C / D CHECKS REF TASK 4N-23-020-00-01 | COMPLETED
20158-0192 | - | 4N-23-025-00-01 | 9H-AKA-1 | ROUTINE | FUNCTIONAL CHECK OF THE LOW-FREQUENCY UNDERWATER LOCATING DEVICE (LF-ULD) BATTERY. REF TASK 4N-23-025-00-01 | COMPLETED
20158-0193 | - | 4N-23-060-01-01 | 9H-AKA-1 | ROUTINE | PERFORM A GENERAL VISUAL INSPECTION OF THE STATIC DISCHARGERS FOR CONDITION AND SECURITY. REF TASK 4N-23-060-01-01 | COMPLETED
20158-0194 | - | 4N-23-071-01-01 | 9H-AKA-1 | ROUTINE | PERFORM AN OPERATIONAL CHECK OF THE VOICE RECORDER BY USING THE TEST SWITCH ON CONTROL PANEL. REF TASK 4N-23-071-01-01 | COMPLETED
20158-0195 | - | 4N-23-071-02-01 | 9H-AKA-1 | ROUTINE | PERFORM AN OPERATIONAL CHECK OF THE VOICE RECORDER FOR PROPER 4-CHANNEL CAPABILITY AND OVERHEAD AREA MICROPHONES. REF TASK 4N-23-071-02-01 | COMPLETED
20158-0196 | - | 4N-23-071-05-01 | 9H-AKA-1 | ROUTINE | OPERATIONALLY CHECK THE VOICE RECORDER UNDERWATER LOCATOR BEACON (ULB). REF TASK 4N-23-071-05-01 | COMPLETED
20158-0197 | - | 4N-23-071A01 | 9H-AKA-1 | ROUTINE | CVR SYSTEM TEST REF TASK 4N-23-071A01 | COMPLETED
20158-0198 | - | 4N-24-011-15-01 | 9H-AKA-1 | ROUTINE | RESTORE THE ENGINE 1 IDG HEAT EXCHANGER AIR SHUT OFF VALVE FILTER BY CLEANING OR REPLACING WITH NEW. REF TASK 4N-24-011-15-01 | COMPLETED
20158-0199 | - | 4N-24-011-15-02 | 9H-AKA-1 | ROUTINE | RESTORE THE ENGINE 2 IDG HEAT EXCHANGER AIR SHUT OFF VALVE FILTER BY CLEANING OR REPLACING WITH NEW. REF TASK 4N-24-011-15-02 | COMPLETED
20158-0200 | - | 4N-24-011-15-03 | 9H-AKA-1 | ROUTINE | RESTORE THE ENGINE 3 IDG HEAT EXCHANGER AIR SHUT OFF VALVE FILTER BY CLEANING OR REPLACING WITH NEW. REF TASK 4N-24-011-15-03 | COMPLETED
20158-0201 | - | 4N-24-011-15-04 | 9H-AKA-1 | ROUTINE | RESTORE THE ENGINE 4 IDG HEAT EXCHANGER AIR SHUT OFF VALVE FILTER BY CLEANING OR REPLACING WITH NEW. REF TASK 4N-24-011-15-04 | COMPLETED
20158-0202 | - | 4N-24-021-01-01 | 9H-AKA-1 | ROUTINE | CHECK THE TORQUE AND CONDITION OF THE APU GENERATOR QUICK ATTACH/DETACH COUPLING. REF TASK 4N-24-021-01-01 | COMPLETED
20158-0203 | - | 4N-24-023-01-01 | 9H-AKA-1 | ROUTINE | PERFORM AN OPERATIONAL TEST OF THE GENERATOR CONTROL UNIT AND BUS CONTROL UNIT. REF TASK 4N-24-023-01-01 | COMPLETED
20158-0204 | - | 4N-24-029-02-01 | 9H-AKA-1 | ROUTINE | PERFORM AN OPERATIONAL TEST OF THE 115V "AC" STANDBY POWER SYSTEM. REF TASK 4N-24-029-02-01 | COMPLETED
20158-0205 | - | 4N-24-030-01-01 | 9H-AKA-1 | ROUTINE | OPERATE THE SINGLE TRANSFORMER RECTIFIER UNIT (TRU) RELAY WITH DC BUS 3 POWERED. REF TASK 4N-24-030-01-01 | COMPLETED
20158-0206 | - | 4N-24-041-02-01 | 9H-AKA-1 | ROUTINE | PERFORM A FUNCTIONAL CHECK OF THE AIRPLANE EXTERNAL POWER RECEPTACLE NEUTRAL PIN CONTINUITY TO AIRFRAME GROUND. REF TASK 4N-24-041-02-01 | COMPLETED
20158-0207 | - | 4N-24-041-03-01 | 9H-AKA-1 | ROUTINE | VISUALLY CHECK THE EXTERNAL POWER RECEPTACLES FOR CONDITION, WEAR AND DISCOLORATION. REF TASK 4N-24-041-03-01 | COMPLETED
20158-0208 | - | 4N-24-060-01-01 | 9H-AKA-1 | ROUTINE | CHECK FOR CORRECT CIRCUIT BREAKER FUNCTION OF ALL REMOTE CIRCUIT BREAKERS INCLUDING WIRING BY USING STANDBY POWER SWITCH IN "BAT" POSITION. REF TASK 4N-24-060-01-01 | COMPLETED
20158-0209 | - | 4N-24-111-02-01 | 9H-AKA-1 | ROUTINE | CHECK ENGINE 1 INTEGRATED DRIVE GENERATOR QUICK ATTACH/DETACH RING TENSION BOLT TORQUE AND CONDITION. REF TASK 4N-24-111-02-01 | COMPLETED
20158-0210 | - | 4N-24-111-02-02 | 9H-AKA-1 | ROUTINE | CHECK ENGINE 2 INTEGRATED DRIVE GENERATOR QUICK ATTACH/DETACH RING TENSION BOLT TORQUE AND CONDITION. REF TASK 4N-24-111-02-02 | COMPLETED
20158-0211 | - | 4N-24-111-02-03 | 9H-AKA-1 | ROUTINE | CHECK ENGINE 3 INTEGRATED DRIVE GENERATOR QUICK ATTACH/DETACH RING TENSION BOLT TORQUE AND CONDITION. REF TASK 4N-24-111-02-03 | COMPLETED
20158-0212 | - | 4N-24-111-02-04 | 9H-AKA-1 | ROUTINE | CHECK ENGINE 4 INTEGRATED DRIVE GENERATOR QUICK ATTACH/DETACH RING TENSION BOLT TORQUE AND CONDITION. REF TASK 4N-24-111-02-04 | COMPLETED
20158-0213 | - | 4N-24-111-03-01 | 9H-AKA-1 | ROUTINE | PERFORM A DETAILED INSPECTION OF ENGINE 1 IDG OIL FILTER PRESSURE INDICATOR POSITION. NOTE: THIS TASK IS SATISFIED BY AN OIL FILTER CHANGE. REF TASK 4N-24-111-03-01 | COMPLETED
20158-0214 | - | 4N-24-111-03-02 | 9H-AKA-1 | ROUTINE | PERFORM A DETAILED INSPECTION OF ENGINE 2 IDG OIL FILTER PRESSURE INDICATOR POSITION. NOTE: THIS TASK IS SATISFIED BY AN OIL FILTER CHANGE. REF TASK 4N-24-111-03-02 | COMPLETED
20158-0215 | - | 4N-24-111-03-03 | 9H-AKA-1 | ROUTINE | PERFORM A DETAILED INSPECTION OF ENGINE 3 IDG OIL FILTER PRESSURE INDICATOR POSITION. NOTE: THIS TASK IS SATISFIED BY AN OIL FILTER CHANGE. REF TASK 4N-24-111-03-03 | COMPLETED
20158-0216 | - | 4N-24-111-03-04 | 9H-AKA-1 | ROUTINE | PERFORM A DETAILED INSPECTION OF ENGINE 4 IDG OIL FILTER PRESSURE INDICATOR POSITION. NOTE: THIS TASK IS SATISFIED BY AN OIL FILTER CHANGE. REF TASK 4N-24-111-03-04 | COMPLETED
20158-0217 | - | 4N-24-111-04-01 | 9H-AKA-1 | ROUTINE | PERFORM AN OPERATIONAL CHECK OF THE ENGINE 1 IDG DISCONNECT TO VERIFY DISCONNECT FUNCTION. REF TASK 4N-24-111-04-01 | COMPLETED
20158-0218 | - | 4N-24-111-04-02 | 9H-AKA-1 | ROUTINE | PERFORM AN OPERATIONAL CHECK OF THE ENGINE 2 IDG DISCONNECT TO VERIFY DISCONNECT FUNCTION. REF TASK 4N-24-111-04-02 | COMPLETED
20158-0219 | - | 4N-24-111-04-03 | 9H-AKA-1 | ROUTINE | PERFORM AN OPERATIONAL CHECK OF THE ENGINE 3 IDG DISCONNECT TO VERIFY DISCONNECT FUNCTION. REF TASK 4N-24-111-04-03 | COMPLETED
20158-0220 | - | 4N-24-111-04-04 | 9H-AKA-1 | ROUTINE | PERFORM AN OPERATIONAL CHECK OF THE ENGINE 4 IDG DISCONNECT TO VERIFY DISCONNECT FUNCTION. REF TASK 4N-24-111-04-04 | COMPLETED
20158-0221 | - | 4N-24-111-14-01 | 9H-AKA-1 | ROUTINE | CHANGE THE ENGINE 1 INTEGRATED DRIVE GENERATOR SCAVENGE FILTER. REF TASK 4N-24-111-14-01 | COMPLETED
20158-0222 | - | 4N-24-111-14-02 | 9H-AKA-1 | ROUTINE | CHANGE THE ENGINE 2 INTEGRATED DRIVE GENERATOR SCAVENGE FILTER. REF TASK 4N-24-111-14-02 | COMPLETED
20158-0223 | - | 4N-24-111-14-03 | 9H-AKA-1 | ROUTINE | CHANGE THE ENGINE 3 INTEGRATED DRIVE GENERATOR SCAVENGE FILTER. REF TASK 4N-24-111-14-03 | COMPLETED
20158-0224 | - | 4N-24-111-14-04 | 9H-AKA-1 | ROUTINE | CHANGE THE ENGINE 4 INTEGRATED DRIVE GENERATOR SCAVENGE FILTER. REF TASK 4N-24-111-14-04 | COMPLETED
20158-0225 | - | 4N-25-011-01-01 | 9H-AKA-1 | ROUTINE | PERFORM A DETAILED INSPECTION OF THE FLIGHT COMPARTMENT SEAT LOCKING MECHANISM, SEAT ATTACHMENT STRUCTURE TO TRACK AND FLOOR BEAM SEAT ATTACHMENT CROWN FOR CONDITION. REF TASK 4N-25-011-01-01 | COMPLETED
20158-0226 | - | 4N-25-011-02-01 | 9H-AKA-1 | ROUTINE | CHECK THE FLIGHT COMPARTMENT SEAT HARNESS/INERTIAL REEL FOR CONDITION AND PROPER OPERATION. REF TASK 4N-25-011-02-01 | COMPLETED
20158-0227 | - | 4N-25-011-03-01 | 9H-AKA-1 | ROUTINE | CHECK THE FLIGHT COMPARTMENT SEAT ADJUSTMENT/LOCK MECHANISM FOR CONDITION AND OPERATION. REF TASK 4N-25-011-03-01 | COMPLETED
20158-0228 | - | 4N-25-020-01-A | 9H-AKA-1 | ROUTINE | PASSENGER COMPARTMENT INSPECTION REF TASK 4N-25-020-01-A | COMPLETED
20158-0229 | - | 4N-25-024C01 | 9H-AKA-1 | ROUTINE | UPPER DECK PARTITION AND LADDER INSPECTION (IAI SUPPLEMENT) REF TASK 4N-25-024C01 | COMPLETED
20158-0230 | - | 4N-25-024C02 | 9H-AKA-1 | ROUTINE | VISUALLY CHECK UPPER DECK ACCESS DOOR (IAI SUPPLEMENT) REF TASK 4N-25-024C02 | COMPLETED
20158-0231 | - | 4N-25-025C09-01 | 9H-AKA-1 | ROUTINE | DO AN INSPECTION/CHECK OF THE SEAT BELT AND BUNK RESTRAINTS REF TASK 4N-25-025C09-01 | COMPLETED
20158-0232 | - | 4N-25-031-12-01 | 9H-AKA-1 | ROUTINE | REPLACE THE UPPER DECK GALLEY WATER FILTER (IF INSTALLED). REF TASK 4N-25-031-12-01 | COMPLETED
20158-0233 | - | 4N-25-031-13-02 | 9H-AKA-1 | ROUTINE | CLEAN THE UPPER DECK GALLEY SINKS DRAIN LINE STRAINERS (IF INSTALLED). REF TASK 4N-25-031-13-02 | COMPLETED
20158-0234 | - | 4N-25-031-19-03 | 9H-AKA-1 | ROUTINE | CLEAN THE UPPER DECK AIR CHILLER UNIT INTAKE FILTER. REF TASK 4N-25-031-19-03 | COMPLETED
20158-0235 | - | 4N-25-041-00-02 | 9H-AKA-1 | ROUTINE | LAVATORY WASTE COMPARTMENT REF TASK 4N-25-041-00-02 | COMPLETED
20158-0236 | - | 4N-25-051-01-01 | 9H-AKA-1 | ROUTINE | CHECK THE E/E EQUIPMENT CENTERS AFT PARTITION AND ACCESS PANELS, FOR CONDITION AND SECURITY. REF TASK 4N-25-051-01-01 | COMPLETED
20158-0237 | - | 4N-25-052-01-01 | 9H-AKA-1 | ROUTINE | CHECK THE CONTAINERIZED AND BULK CARGO COMPARTMENT CEILINGS SIDEWALLS, DECOMPRESSION PANELS AND FLOOR LINING FOR CONDITION AND SECURITY. REF TASK 4N-25-052-01-01 | COMPLETED
20158-0238 | - | 4N-25-052-02-01 | 9H-AKA-1 | ROUTINE | CHECK THE CONTAINERIZED CARGO COMPARTMENT INSULATION WITHOUT LINING REMOVAL. REF TASK 4N-25-052-02-01 | COMPLETED
20158-0239 | - | 4N-25-054-01-01 | 9H-AKA-1 | ROUTINE | PERFORM A DETAILED INSPECTION OF THE CONTAINERIZED CARGO RESTRAINING SYSTEM (FOR RESTRAINT AND GUIDANCE) INCLUDING: END STOP, CONTAINER STOP, PALLET LOCK, LATERAL GUIDE RAIL OR ACTUATOR, DOOR SILL RESTRAINT, RETRACTABLE CENTER GUIDES, SPLITTER RAIL AND SIDE GUIDE FOR CONDITION. REF TASK 4N-25-054-01-01 | COMPLETED
20158-0240 | - | 4N-25-054-02-01 | 9H-AKA-1 | ROUTINE | PERFORM AN OPERATIONAL CHECK OF THE CONTAINERIZED CARGO RESTRAINING SYSTEM (FOR RESTRAINT AND GUIDANCE) LATERAL GUIDE RAIL OR ACTUATOR, DOOR SILL RESTRAINT, RETRACTABLE CENTER GUIDES, SPLITTER RAIL, SIDE GUIDE, END STOP, CONTAINER STOP, AND PALLET LOCK. REF TASK 4N-25-054-02-01 | COMPLETED
20158-0241 | - | 4N-25-055-02-01 | 9H-AKA-1 | ROUTINE | PERFORM A DETAILED INSPECTION OF THE LOWER CARGO COMPARTMENT NET/TIEDOWNS FOR CONDITION AND SECURITY. REF TASK 4N-25-055-02-01 | COMPLETED
20158-0242 | - | 4N-25-057C01 | 9H-AKA-1 | ROUTINE | OPC OF THE CARGO LOADING SYSTEM IAI CONVERTED A/C REF TASK 4N-25-057C01 | COMPLETED
20158-0243 | - | 4N-25-058-01-01 | 9H-AKA-1 | ROUTINE | PERFORM A DETAILED INSPECTION OF THE MAIN DECK CARGO RESTRAINING SYSTEM (FOR RESTRAINT AND GUIDANCE) LATERAL GUIDERAIL OR ACTUATOR, DOOR SILL RESTRAINT RETRACTABLE CENTERGUIDES, SPLITTER RAIL, SIDE GUIDE, END LOCKS, RETRACTABLE LOCKS, VERTICAL RESTRAINTS AND CARGO TIEDOWN FITTINGS FOR CONDITION AND SECURITY. REF TASK 4N-25-058-01-01 | COMPLETED
20158-0244 | - | 4N-25-058-02-01 | 9H-AKA-1 | ROUTINE | PERFORM A OPERATIONAL CHECK OF THE MAIN DECK CARGO RESTRAINING SYSTEM (FOR RESTRAINT & GUIDANCE) LATERAL GUIDERAIL OR ACTUATOR, DOOR SILL RESTRAINT RETRACTABLE CENTERGUIDES, SPLITTER RAIL AND SIDE GUIDE COMPONENTS. REF TASK 4N-25-058-02-01 | COMPLETED
20158-0245 | - | 4N-25-058A01 | 9H-AKA-1 | ROUTINE | MAIN DECK CARGO LOADING SYSTEM INSPECTION / CLEANING REF TASK 4N-25-058A01 | COMPLETED
20158-0246 | - | 4N-25-058A02 | 9H-AKA-1 | ROUTINE | LOWER LOBE CARGO COMPARTMENT INSPECTION / CLEANING REF TASK 4N-25-058A02 | COMPLETED
20158-0247 | - | 4N-25-058A05 | 9H-AKA-1 | ROUTINE | MAIN DECK CARGO LOADING SYSTEM CHECK (ANCRA) REF TASK 4N-25-058A05 | COMPLETED
20158-0248 | - | 4N-25-059-02-01 | 9H-AKA-1 | ROUTINE | PERFORM A DETAIL INSPECTION OF THE MAIN DECK CARGO COMPARTMENT EXPOSED INSULATION BLANKETS WHERE APPLICABLE FOR CONDITION AND SECURITY (COMBI IN MIXED PASSENGER-CARGO CONFIGURATION, FREIGHTER, AND LARGE CARGO FREIGHTER). REF TASK 4N-25-059-02-01 | COMPLETED
20158-0249 | - | 4N-25-059-04-01 | 9H-AKA-1 | ROUTINE | VISUAL INSPECTION OF MAIN DECK CARGO LINING, CEILING PANELS, AND DATA/VOICE RECORDER COVERS FOR CONDITION AND SECURITY. REF TASK 4N-25-059-04-01 | COMPLETED
20158-0250 | - | 4N-25-059C01 | 9H-AKA-1 | ROUTINE | VISUALLY CHECK MAIN DECK BLOW OUT PANELS FOR ABSENCE OF CORROSION, CONDITION AND SECURITY OF INSTALLATION AND GENERAL APPERANCE REF TASK 4N-25-059C01 | COMPLETED
20158-0251 | - | 4N-25-059C02 | 9H-AKA-1 | ROUTINE | VISUAL CHECK OF MAIN DECK FWD AND AFT PARTITIONS (IAI SUPPLEMENT) REF TASK 4N-25-059C02 | COMPLETED
20158-0252 | - | 4N-25-059C04-01 | 9H-AKA-1 | ROUTINE | DO AN INSPECTION/CHECK OF THE MAIN DECK SIDEWALL PANELS, DADO PANELS, LINING AND THE CEILING PANELS. REF TASK 4N-25-059C04-01 | COMPLETED
20158-0253 | - | 4N-25-061C03-01 | 9H-AKA-1 | ROUTINE | DO AN INSPECTION OF THE EMERGENCY ESCAPE ROPE REF TASK 4N-25-061C03-01 | COMPLETED
20158-0254 | - | 4N-25-063-A3-03 | 9H-AKA-1 | ROUTINE | PERFORM SELF TEST OF PORTABLE ELT 500-12Y REF TASK 4N-25-063-A3-03 | COMPLETED
20158-0255 | - | 4N-25-064-01-01 | 9H-AKA-1 | ROUTINE | PERFORM A DETAILED INSPECTION OF THE FOLLOWING DETACHABLE EMERGENCY EQUIPMENT FOR CONDITION AND PRESENCE, (IF INSTALLED). + FIRE GLOVES + SMOKE GOGGLES + CRASH AXE + FIRST AID KITS + FLASH LIGHTS + SIGNAL LIGHTS + EMERGENCY ESCAPE BREATHING DEVICES (PBE/SMOKE HOODS) + CARGO BAY DESCENT HARNESS NOTE: FOR THE LOCATION AND QUANTITY OF THE DETACHABLE EMERGENCY EQUIPMENT REFER TO OPERATOR'S LAYOUT OF PASSENGER ACCOMMODATION (LOPA). REF TASK 4N-25-064-01-01 | COMPLETED
20158-0256 | - | 4N-25-064-05-01 | 9H-AKA-1 | ROUTINE | SMOKE EVACUATION SHUTTER - PERFORM CHECK TO ENSURE THAT SHUTTER OPENS AND CLOSES CORRECTLY. REF TASK 4N-25-064-05-01 | COMPLETED
20158-0257 | - | 4N-25-068-01-01 | 9H-AKA-1 | ROUTINE | FLOOR MOUNTED EVACUATION SLIDE STORED GAS RESERVOIR - CHECK FOR PROPER PRESSURE. REF TASK 4N-25-068-01-01 | COMPLETED
20158-0258 | - | 4N-26-010C01 | 9H-AKA-1 | ROUTINE | PERFORM AN OPERATIONAL CHECK OF THE MAIN AND LOWER CARGO SMOKE DETECTION SYSTEM REF TASK 4N-26-010C01 | COMPLETED
20158-0259 | - | 4N-26-013-01-01 | 9H-AKA-1 | ROUTINE | PERFORM AN OPERATIONAL CHECK OF THE LAVATORY SMOKE DETECTOR BY APPLYING REAL/ARTIFICIAL SMOKE. REF TASK 4N-26-013-01-01 | COMPLETED
20158-0260 | - | 4N-26-014-00-01 | 9H-AKA-1 | ROUTINE | PERFORM AN OPERATIONAL CHECK OF THE MAIN DECK SMOKE DETECTORS USING TEST SWITCH. REF TASK 4N-26-014-00-01 | COMPLETED
20158-0261 | - | 4N-26-014-01-01 | 9H-AKA-1 | ROUTINE | PERFORM AN OPERATIONAL CHECK OF THE MAIN DECK SMOKE SAMPLING TUBES AND PERFORM A VISUAL INSPECTION FOR RESTRICTIONS. (APPLICABLE TO COMBI AIRPLANES IN MIXED PASSENGER - CARGO MODE AND TO FREIGHTER). REF TASK 4N-26-014-01-01 | TASK NOT APPLICABLE FOR MSN 27899.
20158-0262 | - | 4N-26-015-04-01 | 9H-AKA-1 | ROUTINE | PERFORM AN OPERATIONAL CHECK OF THE APU FIRE SHUTDOWN MODULE IN RIGHT BODY WHEEL WELL. REF TASK 4N-26-015-04-01 | COMPLETED
20158-0263 | - | 4N-26-017-01-01 | 9H-AKA-1 | ROUTINE | USE THE CMC GROUND TEST TO DETERMINE THE WHEEL WELL FIRE DETECTOR DETECTION CAPABILITY. REF TASK 4N-26-017-01-01 | COMPLETED
20158-0264 | - | 4N-26-018-01-01 | 9H-AKA-1 | ROUTINE | PERFORM A FUNCTIONAL CHECK OF THE WING LE DUCT THERMAL SWITCHES BY USING HEAT TO ENSURE ALL SWITCHES CLOSE AT REQUIRED TEMPERATURE. REF TASK 4N-26-018-01-01 | COMPLETED
20158-0265 | - | 4N-26-021-03-01 | 9H-AKA-1 | ROUTINE | OPERATIONALLY CHECK THE ENGINE FIRE BOTTLE PRESSURE SWITCHES. REF TASK 4N-26-021-03-01 | COMPLETED
20158-0266 | - | 4N-26-021-07-01 | 9H-AKA-1 | ROUTINE | OPERATIONALLY CHECK THE ENGINE 1 FIRING SWITCHES TO VERIFY ENGINE ISOLATION. REF TASK 4N-26-021-07-01 | COMPLETED
20158-0267 | - | 4N-26-021-07-02 | 9H-AKA-1 | ROUTINE | OPERATIONALLY CHECK THE ENGINE 2 FIRING SWITCHES TO VERIFY ENGINE ISOLATION. REF TASK 4N-26-021-07-02 | COMPLETED
20158-0268 | - | 4N-26-021-07-03 | 9H-AKA-1 | ROUTINE | OPERATIONALLY CHECK THE ENGINE 3 FIRING SWITCHES TO VERIFY ENGINE ISOLATION. REF TASK 4N-26-021-07-03 | COMPLETED
20158-0269 | - | 4N-26-021-07-04 | 9H-AKA-1 | ROUTINE | OPERATIONALLY CHECK THE ENGINE 4 FIRING SWITCHES TO VERIFY ENGINE ISOLATION. REF TASK 4N-26-021-07-04 | COMPLETED
20158-0270 | - | 4N-26-021-12-01 | 9H-AKA-1 | ROUTINE | FUNCTIONALLY CHECK THE LEFT WING ENGINE FIRE SWITCHES AND CIRCUITS. (CF6-80C2) REF TASK 4N-26-021-12-01 | COMPLETED
20158-0271 | - | 4N-26-021-12-02 | 9H-AKA-1 | ROUTINE | FUNCTIONALLY CHECK THE RIGHT WING ENGINE FIRE SWITCHES AND CIRCUITS. (CF6-80C2) REF TASK 4N-26-021-12-02 | COMPLETED
20158-0272 | - | 4N-26-022-02-01 | 9H-AKA-1 | ROUTINE | OPERATIONALLY CHECK THE APU FIRE SWITCH BY CHECKING THE FIRING CIRCUIT INTEGRITY. REF TASK 4N-26-022-02-01 | COMPLETED
20158-0273 | - | 4N-26-022-03-01 | 9H-AKA-1 | ROUTINE | OPERATIONALLY CHECK THE APU FIRE BOTTLE PRESSURE SWITCH. REF TASK 4N-26-022-03-01 | COMPLETED
20158-0274 | - | 4N-26-023-02-01 | 9H-AKA-1 | ROUTINE | FUNCTIONALLY CHECK CARGO COMPARTMENT FIRE EXTINGUISHER ARMING, ANNUNCIATION AND DISCHARGE SYSTEM AND VERIFY FIRING CIRCUIT INTEGRITY. REF TASK 4N-26-023-02-01 | COMPLETED
20158-0275 | - | 4N-26-023-03-01 | 9H-AKA-1 | ROUTINE | OPERATIONALLY CHECK THE CARGO FIRE BOTTLE PRESSURE SWITCH. REF TASK 4N-26-023-03-01 | COMPLETED
20158-0276 | - | 4N-26-024-10-01 | 9H-AKA-1 | ROUTINE | OPERATIONALLY CHECK THE MAIN DECK AIR DISTRIBUTION FLAPPER VALVES. REF TASK 4N-26-024-10-01 | TASK NOT APPLICABLE FOR MSN 27899.
20158-0277 | - | 4N-26-026-01-01 | 9H-AKA-1 | ROUTINE | INSPECT (DETAILED) THE PORTABLE HALON/2-BTP FIRE EXTINGUISHERS FOR PROPER PRESSURE, WEIGHT AND CONDITION (IF GAUGE IS INSTALLED, WEIGHTING IS NOT REQUIRED). REF TASK 4N-26-026-01-01 | COMPLETED
20158-0278 | - | 4N-26-027-00-01 | 9H-AKA-1 | ROUTINE | CHECK THE LAVATORY FIRE EXTINGUISHERS TEMPERATURE INDICATOR FOR CHANGE OF COLOR FROM GRAY TO BLACK TO DETERMINE IF BOTTLE HAS DISCHARGED. REF TASK 4N-26-027-00-01 | COMPLETED
20158-0279 | - | 4N-26-027-01-01 | 9H-AKA-1 | ROUTINE | INSPECT THE CONDITION OF THE FUSIBLE TIPS, PLUMBING AND NOZZLES OF THE LAVATORY FIRE EXTINGUISHERS. REF TASK 4N-26-027-01-01 | COMPLETED
20158-0280 | - | 4N-26-027-02-01 | 9H-AKA-1 | ROUTINE | CHECK THE LAVATORY FIRE EXTINGUISHERS FOR WEIGHT AND CONDITION. REF TASK 4N-26-027-02-01 | COMPLETED
20158-0281 | - | 4N-27-011-03-01 | 9H-AKA-1 | ROUTINE | PERFORM AN OPERATIONAL CHECK OF THE DUAL CONTROL PATH OF THE AILERON OVERRIDE PROTECTION SYSTEM. REF TASK 4N-27-011-03-01 | COMPLETED
20158-0282 | - | 4N-27-021-02-01 | 9H-AKA-1 | ROUTINE | TEST UPPER RUDDER HINGE BEARING AND RUDDER POWER CONTROL PACKAGE BEARING PLAY. REF TASK 4N-27-021-02-01 | COMPLETED
20158-0283 | - | 4N-27-021-05-01 | 9H-AKA-1 | ROUTINE | PERFORM A DETAILED INSPECTION OF THE RUDDER FEEL CENTERING AND TRIM MECHANISM FOR SECURITY AND CONDITION AND SECONDARY LOAD PATH INTEGRITY. REF TASK 4N-27-021-05-01 | COMPLETED
20158-0284 | - | 4N-27-021-22-01 | 9H-AKA-1 | ROUTINE | PERFORM AN OPERATIONAL CHECK OF THE RUDDER HYDRAULIC FUSE TO INSURE IT IS OPEN. REF TASK 4N-27-021-22-01 | COMPLETED
20158-0285 | - | 4N-27-032-01-01 | 9H-AKA-1 | ROUTINE | PERFORM AN OPERATIONAL CHECK OF THE STALL WARNING STICK SHAKER. REF TASK 4N-27-032-01-01 | COMPLETED
20158-0286 | - | 4N-27-041-01-01 | 9H-AKA-1 | ROUTINE | PERFORM AN OPERATIONAL CHECK OF THE STABILIZER ALTERNATE TRIM SYSTEM. REF TASK 4N-27-041-01-01 | COMPLETED
20158-0287 | - | 4N-27-041-02-01 | 9H-AKA-1 | ROUTINE | PERFORM AN OPERATIONAL CHECK OF THE STABILIZER TRIM CONTROL COLUMN CUTOUT SWITCHES AND CIRCUIT. REF TASK 4N-27-041-02-01 | COMPLETED
20158-0288 | - | 4N-27-041-04-01 | 9H-AKA-1 | ROUTINE | PERFORM AN OPERATIONAL CHECK OF THE STABILIZER TRIM LIMIT AND AUTOPILOT TRIM LIMIT CIRCUITS. REF TASK 4N-27-041-04-01 | COMPLETED
20158-0289 | - | 4N-27-041-05-01 | 9H-AKA-1 | ROUTINE | PERFORM AN OPERATIONAL CHECK OF THE STABILIZER TRIM AISLE STAND CUTOUT SWITCH AND CIRCUITRY. REF TASK 4N-27-041-05-01 | COMPLETED
20158-0290 | - | 4N-27-041-06-01 | 9H-AKA-1 | ROUTINE | PERFORM AN OPERATIONAL CHECK OF THE STABILIZER TRIM HYDRAULIC BRAKE. REF TASK 4N-27-041-06-01 | COMPLETED
20158-0291 | - | 4N-27-041-10-01 | 9H-AKA-1 | ROUTINE | PERFORM A DETAILED INSPECTION OF THE STABILIZER TRIM ACTUATOR BALLSCREW / BALLNUT AND UPPER / LOWER GIMBALS. REF TASK 4N-27-041-10-01 | COMPLETED
20158-0292 | - | 4N-27-041-12-01 | 9H-AKA-1 | ROUTINE | PERFORM A FUNCTIONAL CHECK TO ESTABLISH HORIZONTAL STABILIZER HINGE FREEPLAY AND CALCULATE IF WITHIN FLUTTER FREEPLAY LIMIT. REF TASK 4N-27-041-12-01 | COMPLETED
20158-0293 | - | 4N-27-041-20-01 | 9H-AKA-1 | ROUTINE | PERFORM AN OPERATIONAL CHECK OF THE ALTERNATE HORIZONTAL STABILIZER SINGLE SWITCH TEST. REF TASK 4N-27-041-20-01 | COMPLETED
20158-0294 | - | 4N-27-042-01-01 | 9H-AKA-1 | ROUTINE | FUNCTIONALLY CHECK NOSE GEAR PRESSURE SWITCH. REF TASK 4N-27-042-01-01 | COMPLETED
20158-0295 | - | 4N-27-051-01-01 | 9H-AKA-1 | ROUTINE | PERFORM AN OPERATION CHECK OF THE ALTERNATE ELECTRICAL LEADING EDGE AND TRAILING EDGE FLAP SYSTEM. REF TASK 4N-27-051-01-01 | COMPLETED
20158-0296 | - | 4N-27-051-02-01 | 9H-AKA-1 | ROUTINE | PERFORM AN OPERATIONAL CHECK OF THE TRAILING EDGE FLAP LOAD RELIEF SYSTEM. REF TASK 4N-27-051-02-01 | COMPLETED
20158-0297 | - | 4N-27-051-03-01 | 9H-AKA-1 | ROUTINE | PERFORM AN OPERATIONAL CHECK OF THE TRAILING EDGE FLAP NO-BACK BRAKES. REF TASK 4N-27-051-03-01 | COMPLETED
20158-0298 | - | 4N-27-051-08-01 | 9H-AKA-1 | ROUTINE | PERFORM A FUNCTIONAL CHECK OF THE TRAILING EDGE FLAP TRANSMISSION BALL SCREW FOR BACKLASH. REF TASK 4N-27-051-08-01 | COMPLETED
20158-0299 | - | 4N-27-051-11-01 | 9H-AKA-1 | ROUTINE | PERFORM AN OPERATIONAL CHECK OF THE INBOARD AND OUTBOARD T.E. FLAP PRIORITY VALVE. REF TASK 4N-27-051-11-01 | COMPLETED
20158-0300 | - | 4N-27-051-23-01 | 9H-AKA-1 | ROUTINE | PERFORM A DETAILED INSPECTION OF THE INBOARD MIDFLAPS MAIN CARRIAGE SPINDLE RETAINING NUTS FOR LOOSENESS AND CORRECT TORQUE VALUE. REF TASK 4N-27-051-23-01 | COMPLETED NOT REQUIRED DUE TO L/H AND R/H WINGS INBD MIDFLAPS REPLACED BY NRC#20161-0240 AND NRC# 20161-0241.
20158-0301 | - | 4N-27-051-24-01 | 9H-AKA-1 | ROUTINE | PERFORM AN ON-AIRPLANE DIMENSIONAL INSPECTION OF THE LEFT WING INBOARD TRAILING EDGE FOREFLAP FLIGHT AND CENTER TOGGLE ROLLER. REF TASK 4N-27-051-24-01 | COMPLETED
20158-0302 | - | 4N-27-051-24-02 | 9H-AKA-1 | ROUTINE | PERFORM AN ON-AIRPLANE DIMENSIONAL INSPECTION OF THE RIGHT WING INBOARD TRAILING EDGE FOREFLAP FLIGHT AND CENTER TOGGLE ROLLER. REF TASK 4N-27-051-24-02 | COMPLETED
20158-0303 | - | 4N-27-051-28-01 | 9H-AKA-1 | ROUTINE | PERFORM A DETAILED INSPECTION OF THE OUTBOARD MIDFLAPS MAIN CARRIAGE SPINDLE RETAINING NUTS FOR LOOSENESS AND CORRECT TORQUE VALUE. REF TASK 4N-27-051-28-01 | COMPLETED
20158-0304 | - | 4N-27-051A01-01 | 9H-AKA-1 | ROUTINE | INSPECT FLAP TRACK FAIRINGS FOR WEAR REF TASK 4N-27-051A01-01 | COMPLETED
20158-0305 | - | 4N-27-051A02-01 | 9H-AKA-1 | ROUTINE | INBOARD FOREFLAP LEVER ATTACH FITTING INSPECTION REF TASK 4N-27-051A02-01 | COMPLETED
20158-0306 | - | 4N-27-061A01-01 | 9H-AKA-1 | ROUTINE | PERFORM DETAILED VISUAL INSPECTION OF INBOARD SPOILERS 5, 6, 7, 8 REF TASK 4N-27-061A01-01 | COMPLETED
20158-0307 | - | 4N-27-062-06-01 | 9H-AKA-1 | ROUTINE | PERFORM AN OPERATIONAL CHECK OF THE AUTO SPEED BRAKE ACTUATION SYSTEM AND THE CONTROL STAND CAM MECHANISM. REF TASK 4N-27-062-06-01 | COMPLETED
20158-0308 | - | 4N-27-081-00-01 | 9H-AKA-1 | ROUTINE | PERFORM AN OPERATIONAL CHECK OF THE GROUP A LEADING EDGE FLAPS DURING REVERSE THRUST OPERATION. REF TASK 4N-27-081-00-01 | COMPLETED
20158-0309 | - | 4N-27-081-01-01 | 9H-AKA-1 | ROUTINE | PERFORM AN OPERATIONAL CHECK OF THE PRIMARY ELECTRIC LEADING EDGE AND TRAILING EDGE FLAP SYSTEM. REF TASK 4N-27-081-01-01 | COMPLETED
20158-0310 | - | 4N-28-013-01-01 | 9H-AKA-1 | ROUTINE | PERFORM AN OPERATIONAL CHECK BY MANUALLY ACTUATING THE FUEL SURGE TANK PRESSURE RELIEF VALVE OF THE LEFT WING TO VERIFY OPERATION. REF TASK 4N-28-013-01-01 | COMPLETED
20158-0311 | - | 4N-28-013-01-02 | 9H-AKA-1 | ROUTINE | PERFORM AN OPERATIONAL CHECK BY MANUALLY ACTUATING THE FUEL SURGE TANK PRESSURE RELIEF VALVE OF THE RIGHT WING TO VERIFY OPERATION. REF TASK 4N-28-013-01-02 | COMPLETED
20158-0312 | - | 4N-28-015-00-01 | 9H-AKA-1 | ROUTINE | CENTER WING TANK HYDRO-MECHANICAL SCAVENGE SYSTEM - INSPECT/CLEAN STRAINER. NOTE: APPLICABLE ONLY TO AIRPLANES WITH HYDRO-MECHANICAL SCAVENGE SYSTEM INSTALLED. REF TASK 4N-28-015-00-01 | COMPLETED
20158-0313 | - | 4N-28-015-01-01 | 9H-AKA-1 | ROUTINE | CENTER WING TANK HYDRO-MECHANICAL SCAVENGE SYSTEM - PERFORM OPERATIONAL CHECK. REF TASK 4N-28-015-01-01 | COMPLETED
20158-0314 | - | 4N-28-022-05-01 | 9H-AKA-1 | ROUTINE | OPERATIONALLY CHECK THE MAIN FUEL TANK BOOST PUMP GFI (GROUND FAULT INTERRUPTER) CONTROL RELAYS. (IF INSTALLED) REF TASK 4N-28-022-05-01 | COMPLETED
20158-0315 | - | 4N-28-025-01-01 | 9H-AKA-1 | ROUTINE | PERFORM A DETAILED INSPECTION OF THE APU FUEL FEED LINE SHROUD DRAIN FOR FUEL LEAKAGE. REF TASK 4N-28-025-01-01 | COMPLETED
20158-0316 | - | 4N-28-025-02-01 | 9H-AKA-1 | ROUTINE | FUNCTIONALLY CHECK THE APU FUEL FEED LINE SHROUD BY PERFORMING A PRESSURE LEAKAGE CHECK. REF TASK 4N-28-025-02-01 | COMPLETED
20158-0317 | - | 4N-28-031-01-01 | 9H-AKA-1 | ROUTINE | PERFORM AN OPERATIONAL TEST OF THE CENTER WING JETTISON AND MAIN JETTISON TRANSFER VALVES (WITH THE OVERRIDE/JETTISON PUMP SWITCHES SELECTED TO "OFF". REF TASK 4N-28-031-01-01 | COMPLETED
20158-0318 | - | 4N-28-031-02-01 | 9H-AKA-1 | ROUTINE | PERFORM AN OPERATIONAL TEST OF THE NOZZLE VALVES WITH ALL OVERRIDE/JETTISON PUMP AND HORIZONTAL STABILIZER PUMP SWITCHES SELECTED "OFF". REF TASK 4N-28-031-02-01 | COMPLETED
20158-0319 | - | 4N-28-031-03-01 | 9H-AKA-1 | ROUTINE | PERFORM OPERATIONAL TEST OF THE OUTBOARD MAIN TANK TRANSFER VALVES. REF TASK 4N-28-031-03-01 | COMPLETED
20158-0320 | - | 4N-28-042-01-01 | 9H-AKA-1 | ROUTINE | VERIFY BOOST PUMP LIGHTS ARE ON WHEN SWITCHES ARE "OFF". REF TASK 4N-28-042-01-01 | COMPLETED
20158-0321 | - | 4N-28-042-02-01 | 9H-AKA-1 | ROUTINE | PERFORM OPERATIONAL CHECK OF THE JETTISON/OVERRIDE PUMP PRESSURE SWITCH AND CIRCUITRY BY VERIFYING LIGHT OPERATION. REF TASK 4N-28-042-02-01 | COMPLETED
20158-0322 | - | 4N-28-054-01-01 | 9H-AKA-1 | ROUTINE | VERIFY THAT THE GROUND FAULT DETECTOR FOR EACH PUMP IS WORKING PROPERLY. (MAIN FUEL TANK PUMPS) REF TASK 4N-28-054-01-01 | COMPLETED
20158-0323 | - | 4N-28-057-01-01 | 9H-AKA-1 | ROUTINE | PERFORM AN OPERATIONAL TEST OF THE MAIN 2 AND MAIN 3 OVERRIDE/JETTISON FUEL PUMP UNCOMMANDED-ON SYSTEM. REF TASK 4N-28-057-01-01 | NOT APPLICABLE DUE EICAS-IDS-508 IS INCORPORATED ON A/C
20158-0324 | - | 4N-28-115-02-01 | 9H-AKA-1 | ROUTINE | ALL FUEL TANKS - MICROBIOLOGICAL GROWTH TEST REF TASK 4N-28-115-02-01 | TASK CANCELLED BY CUSTOMER.
20158-0325 | - | 4N-29-011-01-01 | 9H-AKA-1 | ROUTINE | PERFORM A DETAILED INSPECTION OF THE HYDRAULIC SYSTEM 1 PRESSURE AND RETURN FILTER DELTA "P" INDICATOR. REF TASK 4N-29-011-01-01 | COMPLETED
20158-0326 | - | 4N-29-011-01-02 | 9H-AKA-1 | ROUTINE | PERFORM A DETAILED INSPECTION OF THE HYDRAULIC SYSTEM 2 PRESSURE AND RETURN FILTER DELTA "P" INDICATOR. REF TASK 4N-29-011-01-02 | COMPLETED
20158-0327 | - | 4N-29-011-01-03 | 9H-AKA-1 | ROUTINE | PERFORM A DETAILED INSPECTION OF THE HYDRAULIC SYSTEM 3 PRESSURE AND RETURN FILTER DELTA "P" INDICATOR. REF TASK 4N-29-011-01-03 | COMPLETED.
20158-0328 | - | 4N-29-011-01-04 | 9H-AKA-1 | ROUTINE | PERFORM A DETAILED INSPECTION OF THE HYDRAULIC SYSTEM 4 PRESSURE AND RETURN FILTER DELTA "P" INDICATOR. REF TASK 4N-29-011-01-04 | COMPLETED
20158-0329 | - | 4N-29-011-02-01 | 9H-AKA-1 | ROUTINE | PERFORM AN INTERNAL LEAKAGE CHECK OF THE HYDRAULIC POWER SYSTEM NO. 1, 2, 3, AND 4. REF TASK 4N-29-011-02-01 | COMPLETED
20158-0330 | - | 4N-29-011-03-01 | 9H-AKA-1 | ROUTINE | PERFORM A DETAILED INSPECTION OF THE HYDRAULIC SYSTEM 1 CASE DRAIN FILTER DELTA "P" INDICATOR. REF TASK 4N-29-011-03-01 | COMPLETED
20158-0331 | - | 4N-29-011-03-02 | 9H-AKA-1 | ROUTINE | PERFORM A DETAILED INSPECTION OF THE HYDRAULIC SYSTEM 2 CASE DRAIN FILTER DELTA "P" INDICATOR. REF TASK 4N-29-011-03-02 | COMPLETED
20158-0332 | - | 4N-29-011-03-03 | 9H-AKA-1 | ROUTINE | PERFORM A DETAILED INSPECTION OF THE HYDRAULIC SYSTEM 3 CASE DRAIN FILTER DELTA "P" INDICATOR. REF TASK 4N-29-011-03-03 | COMPLETED
20158-0333 | - | 4N-29-011-03-04 | 9H-AKA-1 | ROUTINE | PERFORM A DETAILED INSPECTION OF THE HYDRAULIC SYSTEM 4 CASE DRAIN FILTER DELTA "P" INDICATOR. REF TASK 4N-29-011-03-04 | COMPLETED
20158-0334 | - | 4N-29-011-09-01 | 9H-AKA-1 | ROUTINE | DISCARD THE STRUT 1 AIR DRIVEN PUMP AIR FILTER. FOR IN-LINE (NON-CLEANABLE) FILTERS ON TURBINE DRIVE UNITS 60B00158-17 AND -18 OR THE TURBINE DRIVE UNITS WITH SERVICE BULLETIN SB TP 85-1-29-39 ACCOMPLISHED. REF TASK 4N-29-011-09-01 | COMPLETED
20158-0335 | - | 4N-29-011-09-04 | 9H-AKA-1 | ROUTINE | DISCARD THE STRUT 4 AIR DRIVEN PUMP AIR FILTER. FOR IN-LINE (NON-CLEANABLE) FILTERS ON TURBINE DRIVE UNITS 60B00158-17 AND -18 OR THE TURBINE DRIVE UNITS WITH SERVICE BULLETIN SB TP 85-1-29-39 ACCOMPLISHED. REF TASK 4N-29-011-09-04 | COMPLETED
20158-0336 | - | 4N-29-011-10-01 | 9H-AKA-1 | ROUTINE | CLEAN STRUT 1 AIR DRIVEN PUMP MOISTURE SEPARATOR BLEED HOLES. REF TASK 4N-29-011-10-01 | COMPLETED
20158-0337 | - | 4N-29-011-10-04 | 9H-AKA-1 | ROUTINE | CLEAN STRUT 4 AIR DRIVEN PUMP MOISTURE SEPARATOR BLEED HOLES. REF TASK 4N-29-011-10-04 | COMPLETED
20158-0338 | - | 4N-29-011-12-04 | 9H-AKA-1 | ROUTINE | SERVICE THE STRUT 4 AIR DRIVEN PUMP AIR FILTER. FOR FILTERS (CLEANABLE) ON TURBINE DRIVE UNITS 60B00158-2, -5, -7, -8, -9, -10, -11, -12, -14, AND -16 THAT HAVE NOT ACCOMPLISHED FAIRCHILD SERVICE BULLETIN SB TP85-1-29-39. REF TASK 4N-29-011-12-04 | N/A DUE TO PART NUMBER NOT EFFECTIVE.
20158-0339 | - | 4N-29-011-14-01 | 9H-AKA-1 | ROUTINE | DISCARD THE STRUT 1 AIR TURBINE GEARBOX OIL FILTER. REF TASK 4N-29-011-14-01 | COMPLETED
20158-0340 | - | 4N-29-011-14-04 | 9H-AKA-1 | ROUTINE | DISCARD THE STRUT 4 AIR TURBINE GEARBOX OIL FILTER. REF TASK 4N-29-011-14-04 | COMPLETED
20158-0341 | - | 4N-29-011-18-01 | 9H-AKA-1 | ROUTINE | DISCARD THE (STRUT 1) NUMBER 1 HYDRAULIC SYSTEM CASE DRAIN MODULE FILTERS (QTY OF 2). REF TASK 4N-29-011-18-01 | COMPLETED
20158-0342 | - | 4N-29-011-18-02 | 9H-AKA-1 | ROUTINE | DISCARD THE (STRUT 2) NUMBER 2 HYDRAULIC SYSTEM CASE DRAIN MODULE FILTERS (QTY OF 2). REF TASK 4N-29-011-18-02 | COMPLETED
20158-0343 | - | 4N-29-011-18-03 | 9H-AKA-1 | ROUTINE | DISCARD THE (STRUT 3) NUMBER 3 HYDRAULIC SYSTEM CASE DRAIN MODULE FILTERS (QTY OF 2). REF TASK 4N-29-011-18-03 | COMPLETED
20158-0344 | - | 4N-29-011-18-04 | 9H-AKA-1 | ROUTINE | DISCARD THE (STRUT 4) NUMBER 4 HYDRAULIC SYSTEM CASE DRAIN MODULE FILTERS (QTY OF 2). REF TASK 4N-29-011-18-04 | COMPLETED
20158-0345 | - | 4N-29-011-23-01 | 9H-AKA-1 | ROUTINE | DISCARD THE (STRUT 1) NUMBER 1 HYDRAULIC SYSTEM PRESSURE FILTERS (QTY OF 2). REF TASK 4N-29-011-23-01 | COMPLETED
20158-0346 | - | 4N-29-011-23-02 | 9H-AKA-1 | ROUTINE | DISCARD THE (STRUT 2) NUMBER 2 HYDRAULIC SYSTEM PRESSURE FILTERS (QTY OF 2). REF TASK 4N-29-011-23-02 | COMPLETED
20158-0347 | - | 4N-29-011-23-03 | 9H-AKA-1 | ROUTINE | DISCARD THE (STRUT 3) NUMBER 3 HYDRAULIC SYSTEM PRESSURE FILTERS (QTY OF 2). REF TASK 4N-29-011-23-03 | COMPLETED
20158-0348 | - | 4N-29-011-23-04 | 9H-AKA-1 | ROUTINE | DISCARD THE (STRUT 4) NUMBER 4 HYDRAULIC SYSTEM PRESSURE FILTERS (QTY OF 2). REF TASK 4N-29-011-23-04 | COMPLETED
20158-0349 | - | 4N-29-011-29-01 | 9H-AKA-1 | ROUTINE | DISCARD THE OUTBOARD ENGINE (STRUT 1) HYDRAULIC SYSTEM 1 RETURN FILTER. REF TASK 4N-29-011-29-01 | COMPLETED
20158-0350 | - | 4N-29-011-29-02 | 9H-AKA-1 | ROUTINE | DISCARD THE HYDRAULIC SYSTEM 2 RETURN FILTER IN LEFT WING WHEEL WELL REF TASK 4N-29-011-29-02 | COMPLETED
20158-0351 | - | 4N-29-011-29-03 | 9H-AKA-1 | ROUTINE | DISCARD THE HYDRAULIC SYSTEM 3 RETURN FILTER IN RIGHT WING WHEEL WELL REF TASK 4N-29-011-29-03 | COMPLETED
20158-0352 | - | 4N-29-011-29-04 | 9H-AKA-1 | ROUTINE | DISCARD THE OUTBOARD ENGINE (STRUT 4) HYDRAULIC SYSTEM 4 RETURN FILTER. REF TASK 4N-29-011-29-04 | COMPLETED
20158-0353 | - | 4N-29-017-01-01 | 9H-AKA-1 | ROUTINE | DISCARD THE ENGINE 1 RESERVOIR PRESSURIZATION MODULE AIR FILTER. REF TASK 4N-29-017-01-01 | COMPLETED
20158-0354 | - | 4N-29-017-01-02 | 9H-AKA-1 | ROUTINE | DISCARD THE ENGINE 2 RESERVOIR PRESSURIZATION MODULE AIR FILTER. REF TASK 4N-29-017-01-02 | COMPLETED
20158-0355 | - | 4N-29-017-01-03 | 9H-AKA-1 | ROUTINE | DISCARD THE ENGINE 3 RESERVOIR PRESSURIZATION MODULE AIR FILTER. REF TASK 4N-29-017-01-03 | COMPLETED
20158-0356 | - | 4N-29-017-01-04 | 9H-AKA-1 | ROUTINE | DISCARD THE ENGINE 4 RESERVOIR PRESSURIZATION MODULE AIR FILTER. REF TASK 4N-29-017-01-04 | COMPLETED
20158-0357 | - | 4N-29-021-02-02 | 9H-AKA-1 | ROUTINE | RESTORE THE ENGINE 4 NACELLE STRUT AUXILIARY PUMP CASE DRAIN FILTER. REF TASK 4N-29-021-02-02 | COMPLETED
20158-0358 | - | 4N-29-030-01-01 | 9H-AKA-1 | ROUTINE | CHECK THAT AIR DRIVEN PUMP PRESSURE SWITCH WARNING LIGHT ILLUMINATES WHEN PUMP IS SWITCHED OFF. REF TASK 4N-29-030-01-01 | COMPLETED
20158-0359 | - | 4N-31-031-01-02 | 9H-AKA-1 | ROUTINE | PERFORM AN OPERATIONAL CHECK OF THE FLIGHT DATA RECORDER PARAMETER SENSORS AND CHECK THAT THE PARAMETERS ARE BEING RECORDED PROPERLY. REF TASK 4N-31-031-01-02 | REFER TO RC# 20158-0360, TASK N/A HHMPI PART # FDS400-301 USED FOR DOWNLOADING
20158-0360 | - | 4N-31-031-01-08 | 9H-AKA-1 | ROUTINE | PERFORM AN OPERATIONAL CHECK OF THE FLIGHT DATA RECORDER PARAMETER SENSORS AND CHECK THAT THE PARAMETERS ARE BEING RECORDED PROPERLY. REF TASK 4N-31-031-01-08 | COMPLETED
20158-0361 | - | 4N-31-031-02-01 | 9H-AKA-1 | ROUTINE | PERFORM AN OPERATIONAL CHECK OF THE FLIGHT DATA RECORDER SYSTEM THREE-AXIS ACCELEROMETER AND CHECK THAT PARAMETERS ARE TRANSMITTED PROPERLY. REF TASK 4N-31-031-02-01 | COMPLETED
20158-0362 | - | 4N-31-031-04-01 | 9H-AKA-1 | ROUTINE | OPERATIONALLY CHECK THE FLIGHT DATA RECORDER UNDERWATER LOCATOR BEACON (ULB). REF TASK 4N-31-031-04-01 | COMPLETED
20158-0363 | - | 4N-31-050-01-01 | 9H-AKA-1 | ROUTINE | PERFORM AN OPERATIONAL CHECK OF THE CENTRAL WARNING SYSTEM MODULES. REF TASK 4N-31-050-01-01 | COMPLETED
20158-0364 | - | 4N-31-061-01-01 | 9H-AKA-1 | ROUTINE | PERFORM AN OPERATIONAL CHECK OF THE INTEGRATED DISPLAY SYSTEM (IDS) DISPLAY SWITCHING MODULE AND VERIFY CORRECT SWITCH OPERATION. REF TASK 4N-31-061-01-01 | COMPLETED
20158-0365 | - | 4N-31-061-02-01 | 9H-AKA-1 | ROUTINE | PERFORM AN OPERATIONAL CHECK OF THE (ELECTRONIC FLIGHT INSTRUMENT SYSTEM) EFIS EIU SOURCE SELECT SWITCH AND VERIFY CORRECT SWITCH OPERATION. THE EIU IS THE EFIS/EICAS INTERFACE UNIT. EICAS IS THE ENGINE INDICATING CREW ALERTING SYSTEM. REF TASK 4N-31-061-02-01 | COMPLETED
20158-0366 | - | 4N-31-061-12-01 | 9H-AKA-1 | ROUTINE | CLEAN THE INTEGRATED DISPLAY UNIT CRT AND AIR INLET SCREEN. REF TASK 4N-31-061-12-01 | NOT APPLICABLE DUE LCD IDU'S ARE INSTALLED
20158-0367 | - | 4N-31-061-12-02 | 9H-AKA-1 | ROUTINE | CLEAN THE INTEGRATED DISPLAY UNIT LCD AND AIR INLET SCREEN. REF TASK 4N-31-061-12-02 | COMPLETED
20158-0368 | - | 4N-32-011-01-01 | 9H-AKA-1 | ROUTINE | FUNCTIONAL CHECK THE LEFT WING LANDING GEAR SHOCK STRUT. REF TASK 4N-32-011-01-01 | AFTER 5-10 LANDINGS CHECK DIMENSION X AND READ THE PRESSURE ON THE PRESSURE GAUGE I.A.W AMM TASK 12-15-03-603-062 AND AMM SUBTASK 12-15-03-613-010. DEFERRED MAINTENANCE ITEM NO: 104926 M4
20158-0369 | - | 4N-32-011-01-02 | 9H-AKA-1 | ROUTINE | FUNCTIONAL CHECK THE RIGHT WING LANDING GEAR SHOCK STRUT. REF TASK 4N-32-011-01-02 | AFTER 5-10 LANDINGS CHECK DIMENSION X AND READ THE PRESSURE ON THE PRESSURE GAUGE I.A.W AMM TASK 12-15-03-603-062 AND AMM SUBTASK 12-15-03-613-010. DEFERRED MAINTENANCE ITEM NO: 104926 M4
20158-0370 | - | 4N-32-012A01-01 | 9H-AKA-1 | ROUTINE | CHECK LH WING LANDING GEAR DOORS REF TASK 4N-32-012A01-01 | COMPLETED
20158-0371 | - | 4N-32-012A01-02 | 9H-AKA-1 | ROUTINE | CHECK RH WING LANDING GEAR DOORS REF TASK 4N-32-012A01-02 | COMPLETED
20158-0372 | - | 4N-32-014-00-01 | 9H-AKA-1 | ROUTINE | FUNCTIONAL CHECK THE LEFT BODY LANDING GEAR SHOCK STRUT. REF TASK 4N-32-014-00-01 | AFTER 5-10 LANDINGS CHECK DIMENSION X AND READ THE PRESSURE ON THE PRESSURE GAUGE I.A.W AMM TASK 12-15-04-603-055 AND AMM SUBTASK 12-15-04-613-024. DEFERRED MAINTENANCE ITEM NO: 104926 M4
20158-0373 | - | 4N-32-014-00-02 | 9H-AKA-1 | ROUTINE | FUNCTIONAL CHECK THE RIGHT BODY LANDING GEAR SHOCK STRUT. REF TASK 4N-32-014-00-02 | AFTER 5-10 LANDINGS CHECK DIMENSION X AND READ THE PRESSURE ON THE PRESSURE GAUGE I.A.W AMM TASK 12-15-04-603-055 AND AMM SUBTASK 12-15-04-613-024. DEFERRED MAINTENANCE ITEM NO: 104926 M4
20158-0374 | - | 4N-32-014A01-01 | 9H-AKA-1 | ROUTINE | CHECK LH BODY LANDING GEAR DOORS REF TASK 4N-32-014A01-01 | COMPLETED
20158-0375 | - | 4N-32-014A01-02 | 9H-AKA-1 | ROUTINE | CHECK RH BODY LANDING GEAR DOORS REF TASK 4N-32-014A01-02 | COMPLETED
20158-0376 | - | 4N-32-021-00-01 | 9H-AKA-1 | ROUTINE | FUNCTIONAL CHECK THE NOSE LANDING GEAR SHOCK STRUT. REF TASK 4N-32-021-00-01 | AFTER 5-10 LANDINGS CHECK DIMENSION A AND THE PRESSURE AS PER AMM TASK 12-15-05-603-059 AND AMM SUBTASK 12-15-05-613-009. DEFERRED MAINTENANCE ITEM NO: 104926 M4
20158-0377 | - | 4N-32-021-01-01 | 9H-AKA-1 | ROUTINE | PERFORM A FUNCTIONAL CHECK OF NOSE LANDING GEAR TORSION LINK TO MEASURE FREE PLAY. REF TASK 4N-32-021-01-01 | COMPLETED
20158-0378 | - | 4N-32-031-03-01 | 9H-AKA-1 | ROUTINE | PERFORM A DETAILED INSPECTION OF THE LANDING GEAR MECHANICAL CONTROLS INCLUDING ALL VISIBLE PORTIONS, CRANKS, RODS AND CABLES FOR CONDITION AND SECURITY INSIDE PRESSURIZED AREA. REF TASK 4N-32-031-03-01 | COMPLETED
20158-0379 | - | 4N-32-035-02-01 | 9H-AKA-1 | ROUTINE | PERFORM A DETAILED INSPECTION OF THE LEFT BODY GEAR UPLOCK MECHANISM FOR DAMAGE, CORROSION AND BEARING RUST. REF TASK 4N-32-035-02-01 | COMPLETED
20158-0380 | - | 4N-32-035-02-02 | 9H-AKA-1 | ROUTINE | PERFORM A DETAILED INSPECTION OF THE RIGHT BODY GEAR UPLOCK MECHANISM FOR DAMAGE, CORROSION AND BEARING RUST. REF TASK 4N-32-035-02-02 | COMPLETED
20158-0381 | - | 4N-32-035-03-01 | 9H-AKA-1 | ROUTINE | OPERATIONALLY CHECK THE BODY GEAR ALTERNATE EXTENSION SYSTEM AND CHECK THE OPERATION OF THE UPLOCK MECHANISM, CABLE RELEASE SYSTEM, ELECTRICAL CONTROL AND ACTUATOR. REF TASK 4N-32-035-03-01 | COMPLETED
20158-0382 | - | 4N-32-035-04-01 | 9H-AKA-1 | ROUTINE | OPERATE THE DOOR SAFETY VALVE BY OPENING AND CLOSING THE DOORS USING THE LEFT GROUND DOOR RELEASE HANDLE. (LEFT BODY W/W) REF TASK 4N-32-035-04-01 | COMPLETED
20158-0383 | - | 4N-32-035-04-02 | 9H-AKA-1 | ROUTINE | OPERATE THE DOOR SAFETY VALVE BY OPENING AND CLOSING THE DOORS USING THE RIGHT GROUND DOOR RELEASE HANDLE. (RIGHT BODY W/W) REF TASK 4N-32-035-04-02 | COMPLETED
20158-0384 | - | 4N-32-035-14-01 | 9H-AKA-1 | ROUTINE | OPERATE THE NOSE GEAR ALTERNATE EXTENSION SYSTEM AND CHECK THE CABLES MECHANISMS, ELECTRICAL CONTROL AND ACTUATOR. REF TASK 4N-32-035-14-01 | COMPLETED
20158-0385 | - | 4N-32-035-15-01 | 9H-AKA-1 | ROUTINE | OPERATE THE NOSE GEAR DOOR SAFETY VALVE BY OPENING AND CLOSING THE DOOR USING THE GROUND DOOR RELEASE HANDLE. REF TASK 4N-32-035-15-01 | COMPLETED
20158-0386 | - | 4N-32-036-02-01 | 9H-AKA-1 | ROUTINE | PERFORM A DETAILED INSPECTION OF THE LEFT WING GEAR UPLOCK MECHANISM FOR DAMAGE, CORROSION AND BEARING RUST. REF TASK 4N-32-036-02-01 | COMPLETED
20158-0387 | - | 4N-32-036-02-02 | 9H-AKA-1 | ROUTINE | PERFORM A DETAILED INSPECTION OF THE RIGHT WING GEAR UPLOCK MECHANISM FOR DAMAGE, CORROSION AND BEARING RUST. REF TASK 4N-32-036-02-02 | COMPLETED
20158-0388 | - | 4N-32-036-09-01 | 9H-AKA-1 | ROUTINE | OPERATIONALLY CHECK THE WING GEAR ALTERNATE EXTENSION SYSTEM AND CHECK THE OPERATION OF THE UPLOCK MECHANISM, CABLE RELEASE SYSTEM, ELECTRICAL CONTROL AND ACTUATOR. REF TASK 4N-32-036-09-01 | COMPLETED
20158-0389 | - | 4N-32-041-01-01 | 9H-AKA-1 | ROUTINE | PERFORM A DETAILED INSPECTION OF THE BRAKE MECHANICAL CONTROL PATH AND CHECK BRAKE RODS, CRANKS AND CABLE MECHANISM FOR WEAR. REF TASK 4N-32-041-01-01 | COMPLETED
20158-0390 | - | 4N-32-041-02-01 | 9H-AKA-1 | ROUTINE | OPERATE THE NORMAL AND ALTERNATE BRAKES AND OBSERVE BRAKE OPERATION TO INSURE FUSES ARE OPEN, A VALVE HAS NOT FAILED IN OPEN POSITION OR SEIZED. REF TASK 4N-32-041-02-01 | COMPLETED
20158-0391 | - | 4N-32-041-09-01 | 9H-AKA-1 | ROUTINE | FUNCTIONAL CHECK OF BRAKE OPERATION TO ENSURE VALVES ARE OPERATING BY OPERATING HYDRAULIC SYSTEMS 4, 2&1 INDIVIDUALLY. REF TASK 4N-32-041-09-01 | COMPLETED
20158-0392 | - | 4N-32-042-01-01 | 9H-AKA-1 | ROUTINE | PERFORM A FUNCTIONAL CHECK OF THE AUTOBRAKE SOLENOID VALVE AND CHECK FOR PASSIVE FAILURE. REF TASK 4N-32-042-01-01 | COMPLETED
20158-0393 | - | 4N-32-042-02-01 | 9H-AKA-1 | ROUTINE | RESTORE OFF AIRCRAFT THE NORMAL AND ALTERNATE ANTISKID MODULE FILTERS PER VENDOR RECOMMENDATION. REF TASK 4N-32-042-02-01 | COMPLETED
20158-0394 | - | 4N-32-042-11-01 | 9H-AKA-1 | ROUTINE | RESTORE (CLEAN/REPLACE) THE AUTOBRAKE PRESSURE CONTROL MODULE FILTER. (IF INSTALLED). REF TASK 4N-32-042-11-01 | COMPLETED
20158-0395 | - | 4N-32-044-01-01 | 9H-AKA-1 | ROUTINE | PERFORM A DETAILED INSPECTION OF THE PARKING BRAKE MECHANICAL CONTROL PATH FOR CONDITION AND SECURITY. REF TASK 4N-32-044-01-01 | COMPLETED
20158-0396 | - | 4N-32-044-03-01 | 9H-AKA-1 | ROUTINE | VISUALLY CHECK AND COMPARE THE BRAKE PRESSURE COCKPIT GAGE WITH THE DIRECT GAGE. REF TASK 4N-32-044-03-01 | COMPLETED
20158-0397 | - | 4N-32-044-05-01 | 9H-AKA-1 | ROUTINE | PERFORM A FUNCTIONAL CHECK OF THE PARKING BRAKE ACCUMULATOR SYSTEM FOR HYDRAULIC BLEED DOWN PRESSURE MAXIMUM RATE. REF TASK 4N-32-044-05-01 | COMPLETED
20158-0398 | - | 4N-32-051-05-01 | 9H-AKA-1 | ROUTINE | PERFORM A DETAILED INSPECTION OF THE RUDDER PEDAL INTERCONNECT ACTUATOR AND STEERING CONTROL PATH FOR SECURITY AND CONDITION. REF TASK 4N-32-051-05-01 | COMPLETED
20158-0399 | - | 4N-32-051-08-01 | 9H-AKA-1 | ROUTINE | FUNCTIONALLY CHECK THE STEERING COMPENSATOR SYSTEM FOR COMPENSATOR LEAKAGE. REF TASK 4N-32-051-08-01 | COMPLETED
20158-0400 | - | 4N-32-053-08-01 | 9H-AKA-1 | ROUTINE | RESTORE THE BODY GEAR STEERING MODULE FILTER. REF TASK 4N-32-053-08-01 | COMPLETED
20158-0401 | - | 4N-32-802-01-01 | 9H-AKA-1 | ROUTINE | EXTERNAL - ZONAL (GV): NLG DOORS - FROM GROUND LEVEL PERFORM AN EXTERNAL ZONAL INSPECTION OF THE NOSE LANDING GEAR DOORS FROM GROUND LEVEL. ACCESS NOTE: NLG DOORS OPEN. REF TASK 4N-32-802-01-01 | COMPLETED
20158-0402 | - | 4N-32-804-01-01 | 9H-AKA-1 | ROUTINE | EXTERNAL - ZONAL (GV): NLG DOORS - DOORS OPEN PERFORM AN EXTERNAL ZONAL INSPECTION OF THE NOSE LANDING GEAR DOORS. ACCESS NOTE: NLG DOORS OPEN. REF TASK 4N-32-804-01-01 | COMPLETED
20158-0403 | - | 4N-32-806-01-01 | 9H-AKA-1 | ROUTINE | EXTERNAL - ZONAL (GV): NOSE LANDING GEAR - FROM THE GROUND PERFORM AN EXTERNAL ZONAL INSPECTION OF THE NOSE LANDING GEAR FROM GROUND LEVEL. ACCESS NOTE: NLG DOORS OPEN. REF TASK 4N-32-806-01-01 | COMPLETED
20158-0404 | - | 4N-32-808-01-01 | 9H-AKA-1 | ROUTINE | EXTERNAL - ZONAL (GV): NOSE LANDING GEAR PERFORM AN EXTERNAL ZONAL INSPECTION OF THE NOSE LANDING GEAR. (EZAP) ACCESS NOTE: NLG DOORS OPEN. REF TASK 4N-32-808-01-01 | COMPLETED
20158-0405 | - | 4N-32-810-01-01 | 9H-AKA-1 | ROUTINE | EXTERNAL - ZONAL (GV): WING LANDING GEAR DOORS - LEFT PERFORM AN EXTERNAL ZONAL INSPECTION OF THE LEFT WING LANDING GEAR DOORS FROM GROUND LEVEL. ACCESS NOTE: LEFT WLG DOORS OPEN. REF TASK 4N-32-810-01-01 | COMPLETED
20158-0406 | - | 4N-32-812-01-01 | 9H-AKA-1 | ROUTINE | EXTERNAL - ZONAL (GV): WING LANDING GEAR DOORS - LEFT PERFORM AN EXTERNAL ZONAL INSPECTION OF THE LEFT WING LANDING GEAR DOORS. ACCESS NOTE: LEFT WLG DOORS OPEN. REF TASK 4N-32-812-01-01 | COMPLETED
20158-0407 | - | 4N-32-814-01-01 | 9H-AKA-1 | ROUTINE | EXTERNAL - ZONAL (GV): WING LANDING GEAR - LEFT PERFORM AN EXTERNAL ZONAL INSPECTION OF THE LEFT WING LANDING GEAR FROM GROUND LEVEL. ACCESS NOTE: LEFT WLG DOORS OPEN. REF TASK 4N-32-814-01-01 | COMPLETED
20158-0408 | - | 4N-32-816-01-01 | 9H-AKA-1 | ROUTINE | EXTERNAL - ZONAL (GV): WING LANDING GEAR - LEFT PERFORM AN EXTERNAL ZONAL INSPECTION OF THE LEFT WING LANDING GEAR. (EZAP) ACCESS NOTE: LEFT WLG DOORS OPEN. REF TASK 4N-32-816-01-01 | COMPLETED
20158-0409 | - | 4N-32-818-01-01 | 9H-AKA-1 | ROUTINE | EXTERNAL - ZONAL (GV): WING LANDING GEAR DOORS - RIGHT PERFORM AN EXTERNAL ZONAL INSPECTION OF THE RIGHT WING LANDING GEAR DOORS FROM GROUND LEVEL. ACCESS NOTE: RIGHT WLG DOORS OPEN. REF TASK 4N-32-818-01-01 | COMPLETED
20158-0410 | - | 4N-32-820-01-01 | 9H-AKA-1 | ROUTINE | EXTERNAL - ZONAL (GV): WING LANDING GEAR DOORS - RIGHT PERFORM AN EXTERNAL ZONAL INSPECTION OF THE RIGHT WING LANDING GEAR DOORS. ACCESS NOTE: RIGHT WLG DOORS OPEN. REF TASK 4N-32-820-01-01 | COMPLETED
20158-0411 | - | 4N-32-822-01-01 | 9H-AKA-1 | ROUTINE | EXTERNAL - ZONAL (GV): WING LANDING GEAR - RIGHT PERFORM AN EXTERNAL ZONAL INSPECTION OF THE RIGHT WING LANDING GEAR FROM THE GROUND LEVEL. ACCESS NOTE: RIGHT WLG DOORS OPEN. REF TASK 4N-32-822-01-01 | COMPLETED
20158-0412 | - | 4N-32-824-01-01 | 9H-AKA-1 | ROUTINE | EXTERNAL - ZONAL (GV): WING LANDING GEAR - RIGHT PERFORM AN EXTERNAL ZONAL INSPECTION OF THE RIGHT WING LANDING GEAR. (EZAP) ACCESS NOTE: RIGHT WLG DOORS OPEN. REF TASK 4N-32-824-01-01 | COMPLETED
20158-0413 | - | 4N-32-826-01-01 | 9H-AKA-1 | ROUTINE | EXTERNAL - ZONAL (GV): BODY LANDING GEAR DOORS - LEFT PERFORM AN EXTERNAL ZONAL INSPECTION OF THE LEFT BODY LANDING GEAR DOORS FROM GROUND LEVEL. ACCESS NOTE: LEFT BLG DOORS OPEN. REF TASK 4N-32-826-01-01 | COMPLETED
20158-0414 | - | 4N-32-828-01-01 | 9H-AKA-1 | ROUTINE | EXTERNAL - ZONAL (GV): BODY LANDING GEAR DOORS - LEFT PERFORM AN EXTERNAL ZONAL INSPECTION OF THE LEFT BODY LANDING GEAR DOORS. ACCESS NOTE: LEFT BLG DOORS OPEN. REF TASK 4N-32-828-01-01 | COMPLETED
20158-0415 | - | 4N-32-830-01-01 | 9H-AKA-1 | ROUTINE | EXTERNAL - ZONAL (GV): BODY LANDING GEAR - LEFT PERFORM AN EXTERNAL ZONAL INSPECTION OF THE LEFT BODY LANDING GEAR FROM GROUND LEVEL. ACCESS NOTE: LEFT BLG DOORS OPEN. REF TASK 4N-32-830-01-01 | COMPLETED
20158-0416 | - | 4N-32-832-01-01 | 9H-AKA-1 | ROUTINE | EXTERNAL - ZONAL (GV): BODY LANDING GEAR - LEFT PERFORM AN EXTERNAL ZONAL INSPECTION OF THE LEFT BODY LANDING GEAR. (EZAP) ACCESS NOTE: LEFT BLG DOORS OPEN. REF TASK 4N-32-832-01-01 | COMPLETED
20158-0417 | - | 4N-32-834-01-01 | 9H-AKA-1 | ROUTINE | EXTERNAL - ZONAL (GV): BODY LANDING GEAR DOORS - RIGHT PERFORM AN EXTERNAL ZONAL INSPECTION OF THE RIGHT BODY LANDING GEAR DOORS FROM GROUND LEVEL. ACCESS NOTE: RIGHT BLG DOORS OPEN. REF TASK 4N-32-834-01-01 | COMPLETED
20158-0418 | - | 4N-32-836-01-01 | 9H-AKA-1 | ROUTINE | EXTERNAL - ZONAL (GV): BODY LANDING GEAR DOORS - RIGHT PERFORM AN EXTERNAL ZONAL INSPECTION OF THE RIGHT BODY LANDING GEAR DOORS. ACCESS NOTE: RIGHT BLG DOORS OPEN. REF TASK 4N-32-836-01-01 | COMPLETED
20158-0419 | - | 4N-32-838-01-01 | 9H-AKA-1 | ROUTINE | EXTERNAL - ZONAL (GV): BODY LANDING GEAR - RIGHT PERFORM AN EXTERNAL ZONAL INSPECTION OF THE RIGHT BODY LANDING GEAR FROM GROUND LEVEL. ACCESS NOTE: RIGHT BLG DOORS OPEN. REF TASK 4N-32-838-01-01 | COMPLETED
20158-0420 | - | 4N-32-840-01-01 | 9H-AKA-1 | ROUTINE | EXTERNAL - ZONAL (GV): BODY LANDING GEAR - RIGHT PERFORM AN EXTERNAL ZONAL INSPECTION OF THE RIGHT BODY LANDING GEAR. (EZAP) ACCESS NOTE: RIGHT BLG DOORS OPEN. REF TASK 4N-32-840-01-01 | COMPLETED
20158-0421 | - | 4N-33-011-01-01 | 9H-AKA-1 | ROUTINE | CHECK THE PILOTS PANEL LIGHTS STANDBY LIGHTING RELAY, WITH AC BUSSES UNPOWERED TO SEE IF FLOOD AND PANEL LIGHTS AVAILABLE. REF TASK 4N-33-011-01-01 | COMPLETED
20158-0422 | - | 4N-33-012-01-01 | 9H-AKA-1 | ROUTINE | PERFORM AN OPERATIONAL CHECK OF THE MASTER DIM AND TEST MODULE, DIM/TEST SWITCH AND INDICATOR LIGHTS TO DETERMINE IF DIM AND BRIGHT MODE AVAILABLE. REF TASK 4N-33-012-01-01 | COMPLETED
20158-0423 | - | 4N-33-035C01-01 | 9H-AKA-1 | ROUTINE | OPERATIONAL CHECK MAIN DECK ALERT SYSTEM (IAI SUPPLEMENT) REF TASK 4N-33-035C01-01 | COMPLETED
20158-0424 | - | 4N-33-043-01-01 | 9H-AKA-1 | ROUTINE | OPERATIONALLY TEST THE NAVIGATION LIGHT SYSTEM BY SWITCHING LIGHTS ON FROM COCKPIT AND VISUALLY VERIFYING LIGHT ILLUMINATION. REF TASK 4N-33-043-01-01 | COMPLETED
20158-0425 | - | 4N-33-044-01-01 | 9H-AKA-1 | ROUTINE | OPERATIONALLY TEST THE ANTI-COLLISION LIGHT SYSTEM BY ACTIVATING THE STROBE AND BEACON SWITCHES FROM THE COCKPIT AND VISUALLY VERIFYING ILLUMINATION. REF TASK 4N-33-044-01-01 | COMPLETED
20158-0426 | - | 4N-33-050-01-01 | 9H-AKA-1 | ROUTINE | OPERATIONALLY CHECK THE EMERGENCY LIGHTS, POWER PACKS, AND ATTENDANT PANEL SWITCH BY USING THE EMERGENCY LIGHT PILOT CONTROL. REF TASK 4N-33-050-01-01 | COMPLETED
20158-0427 | - | 4N-33-050-06-01 | 9H-AKA-1 | ROUTINE | FUNCTIONALLY CHECK THE EMERGENCY LIGHTS BATTERY PACKS FOR CAPACITY (15 MIN. MINIMUM) AND ONE COMPLETE DEEP CYCLE. REF TASK 4N-33-050-06-01 | COMPLETED
20158-0428 | - | 4N-33-050C01 | 9H-AKA-1 | ROUTINE | OPS CHECK EMERGENCY LIGHTS (IAI SUPPLEMENT) REF TASK 4N-33-050C01 | COMPLETED
20158-0429 | - | 4N-34-011-01-01 | 9H-AKA-1 | ROUTINE | PERFORM A DETAIL INSPECTION OF THE PITOT-STATIC PROBES FOR DAMAGE OR BLOCKAGE. REF TASK 4N-34-011-01-01 | COMPLETED
20158-0430 | - | 4N-34-011-02-01 | 9H-AKA-1 | ROUTINE | PERFORM A FUNCTIONAL CHECK OF THE PITOT AND STATIC SYSTEM PLUMBING FOR LEAKS. REF TASK 4N-34-011-02-01 | COMPLETED
20158-0431 | - | 4N-34-011-03-01 | 9H-AKA-1 | ROUTINE | PERFORM A DETAIL INSPECTION OF THE PITOT AND STATIC SYSTEM PLUMBING FOR WATER BY DRAINING EACH DRAIN ASSEMBLY IN THE SYSTEM. REF TASK 4N-34-011-03-01 | COMPLETED
20158-0432 | - | 4N-34-012-02-01 | 9H-AKA-1 | ROUTINE | FUNCTIONAL CHECK OF THE PRESSURE ALTIMETRY SYSTEM AIR DATA COMPUTER. REF TASK 4N-34-012-02-01 | COMPLETED
20158-0433 | - | 4N-34-013-01-01 | 9H-AKA-1 | ROUTINE | PERFORM A FUNCTIONAL (CALIBRATION AND LEAK) CHECK ON THE STANDBY ALTIMETER AND AIRSPEED INDICATOR. NOTE: TASK IS NOT APPLICABLE IF EQUIPPED WITH INTEGRATED STANDBY FLIGHT DISPLAY. CFR 91.401 SUBPART B STATES THAT CFR PART 91.411 DOES NOT APPLY TO AIRCRAFT MAINTAINED IN ACCORDANCE WITH A CONTINUOUS AIRWORTHINESS MAINTENANCE PROGRAM AS PROVIDED UNDER CFR PART 121. REF TASK 4N-34-013-01-01 | COMPLETED
20158-0434 | - | 4N-34-053-01-01 | 9H-AKA-1 | ROUTINE | CHECK THE PERFORMANCE OF THE ATC ACTIVE TRANSPONDER PER FAR 91.413. NOTE: AN ALTERNATIVE OFF-AIRCRAFT ATC CERTIFICATION PROCEDURE MAY BE USED. REF TASK 4N-34-053-01-01 | TASK CARD IS NOT APPLICABLE AS DIFFERENT TEST SET IFR6000 IS USED FOR THE ATC SYSTEM TEST. REFER TO THE RC# 20158-0435
20158-0435 | - | 4N-34-053-01-02 | 9H-AKA-1 | ROUTINE | CHECK THE PERFORMANCE OF THE ATC ACTIVE TRANSPONDER PER FAR 91.413. NOTE: AN ALTERNATIVE OFF-AIRCRAFT ATC CERTIFICATION PROCEDURE MAY BE USED. REF TASK 4N-34-053-01-02 | COMPLETED
20158-0436 | - | 4N-34-061-02-01 | 9H-AKA-1 | ROUTINE | CLEAN THE CONTROL DISPLAY UNIT (CDU) AND THE AIR INLET PROTECTIVE SCREEN. REF TASK 4N-34-061-02-01 | COMPLETED
20158-0437 | - | 4N-35-011-01-01 | 9H-AKA-1 | ROUTINE | PERFORM A FUNCTIONAL CHECK OF THE CREW OXYGEN CYLINDER/PLUMBING INCLUDING PRESSURE DECAY TEST. REF TASK 4N-35-011-01-01 | COMPLETED
20158-0438 | - | 4N-35-011-02-01 | 9H-AKA-1 | ROUTINE | PERFORM A FUNCTIONAL CHECK OF THE CREW OXYGEN SYSTEM HIGH AND MEDIUM PRESSURE REDUCING REGULATORS. REF TASK 4N-35-011-02-01 | COMPLETED
20158-0439 | - | 4N-35-011-03-01 | 9H-AKA-1 | ROUTINE | FUNCTIONALLY CHECK (OFF AIRCRAFT) THE CREW OXYGEN MASK/REGULATOR OR CREW INTEGRATED FULL FACE OXYGEN MASK REGULATOR PER THE VENDOR CMM. REF TASK 4N-35-011-03-01 | COMPLETED
20158-0440 | - | 4N-35-011-04-01 | 9H-AKA-1 | ROUTINE | PERFORM A DETAILED INSPECTION OF THE CREW OXYGEN MASK/REGULATOR ASSEMBLY AND GOGGLE OR CREW INTEGRATED FULL FACE OXYGEN MASK REGULATOR FOR CONDITION (AS APPLICABLE). REF TASK 4N-35-011-04-01 | COMPLETED
20158-0441 | - | 4N-35-011-05-01 | 9H-AKA-1 | ROUTINE | OPERATE AND TEST THE CREW OXYGEN MASK/REGULATORS OR CREW INTEGRATED FULL FACE OXYGEN MASK REGULATORS WITH MASK/REGULATOR STOWED. REF TASK 4N-35-011-05-01 | COMPLETED
20158-0442 | - | 4N-35-011-06-01 | 9H-AKA-1 | ROUTINE | PERFORM A VISUAL CHECK OF THE CREW OXYGEN SYSTEM PRESSURE GAGE VERSUS EICAS READOUT. REF TASK 4N-35-011-06-01 | COMPLETED
20158-0443 | - | 4N-35-011-08-01 | 9H-AKA-1 | ROUTINE | PERFORM A DETAILED INSPECTION OF THE CREW OXYGEN CYLINDER AND ADJACENT PLUMBING FOR SECURITY AND CONDITION. REF TASK 4N-35-011-08-01 | COMPLETED
20158-0444 | - | 4N-35-011-09-01 | 9H-AKA-1 | ROUTINE | CREW OXYGEN MASK REGULATOR OR CREW INTEGRATED FULL FACE OXYGEN MASK REGULATOR OPERATIONAL TEST WITH MASK/REGULATOR UNSTOWED. REF TASK 4N-35-011-09-01 | COMPLETED
20158-0445 | - | 4N-35-021-01-02 | 9H-AKA-1 | ROUTINE | PERFORM AN OPERATIONAL CHECK OF THE PASSENGER/PERSONNEL OXYGEN SYSTEM BY THE USE OF THE OVERRIDE SWITCH WITH PSU DOORS RESTRAINED TO PREVENT FULL DEPLOYMENT FOR NON-FREE FLOW SYSTEMS, AND PSU DOORS NOT RESTRAINED FOR FREE FLOW SYSTEMS. REF TASK 4N-35-021-01-02 | COMPLETED
20158-0446 | - | 4N-35-021-06-03 | 9H-AKA-1 | ROUTINE | PERFORM A PRESSURE DECAY CHECK OF THE PASSENGER/PERSONNEL OXYGEN SYSTEM LOW PRESSURE DISTRIBUTION LINES. REF TASK 4N-35-021-06-03 | COMPLETED
20158-0447 | - | 4N-35-021-10-03 | 9H-AKA-1 | ROUTINE | PERFORM A FUNCTIONAL CHECK OF THE PASSENGER/PERSONNEL OXYGEN HIGH AND MEDIUM PRESSURE DISTRIBUTION LINES FOR LEAKAGE RATE BY OBSERVING OXYGEN PRESSURE ON EICAS WITH THE VALVES CLOSED. REF TASK 4N-35-021-10-03 | COMPLETED
20158-0448 | - | 4N-35-021-11-03 | 9H-AKA-1 | ROUTINE | PERFORM A FUNCTIONAL CHECK OF EACH OF THE PASSENGER/PERSONNEL OXYGEN FLOW CONTROL UNITS. REF TASK 4N-35-021-11-03 | COMPLETED
20158-0449 | - | 4N-35-021C01 | 9H-AKA-1 | ROUTINE | CREW CYLINDER ASSEMBLIES INSPECTION REF TASK 4N-35-021C01 | COMPLETED
20158-0450 | - | 4N-35-031C01 | 9H-AKA-1 | ROUTINE | PERFORM A VISUAL CHECK OF THE SUPERNUMERARY AREA OXYGEN CYLINDER ASSEMBLIES FOR PROPER PRESSURE, CONDITION AND ATTACHMENT SECURITY REF TASK 4N-35-031C01 | COMPLETED
20158-0451 | - | 4N-36-00-21-705-029 | 9H-AKA-1 | ROUTINE | PNEUMATIC SYSTEM HEALTH CHECK (GE CF6-80C) REF TASK 4N-36-00-21-705-029 | COMPLETED
20158-0452 | - | 4N-36-010-01-01 | 9H-AKA-1 | ROUTINE | PERFORM A DETAILED INSPECTION OF THE ENGINE 1 PNEUMATIC SYSTEM DISTRIBUTION INTERMEDIATE PRESSURE CHECK VALVE (OFF AIRCRAFT). REF TASK 4N-36-010-01-01 | COMPLETED
20158-0453 | - | 4N-36-010-01-02 | 9H-AKA-1 | ROUTINE | PERFORM A DETAILED INSPECTION OF THE ENGINE 2 PNEUMATIC SYSTEM DISTRIBUTION INTERMEDIATE PRESSURE CHECK VALVE (OFF AIRCRAFT). REF TASK 4N-36-010-01-02 | COMPLETED
20158-0454 | - | 4N-36-010-01-03 | 9H-AKA-1 | ROUTINE | PERFORM A DETAILED INSPECTION OF THE ENGINE 3 PNEUMATIC SYSTEM DISTRIBUTION INTERMEDIATE PRESSURE CHECK VALVE (OFF AIRCRAFT). REF TASK 4N-36-010-01-03 | COMPLETED
20158-0455 | - | 4N-36-010-01-04 | 9H-AKA-1 | ROUTINE | PERFORM A DETAILED INSPECTION OF THE ENGINE 4 PNEUMATIC SYSTEM DISTRIBUTION INTERMEDIATE PRESSURE CHECK VALVE (OFF AIRCRAFT). REF TASK 4N-36-010-01-04 | COMPLETED
20158-0456 | - | 4N-36-010-02-01 | 9H-AKA-1 | ROUTINE | PERFORM AN OPERATIONAL CHECK OF THE LEFT AND RIGHT ISOLATION VALVES BY USING THE FLIGHT DECK SWITCHES. REF TASK 4N-36-010-02-01 | COMPLETED
20158-0457 | - | 4N-36-010-06-01 | 9H-AKA-1 | ROUTINE | PERFORM A GENERAL VISUAL INSPECTION FOR CONDITION AND A DETAILED INSPECTION OF THE PNEUMATIC SYSTEM DISTRIBUTION DUCT (OB ENG-TO-OB ENG AND APU ISOLATION VALVE FROM CROSS SHIP MANIFOLD) AND RELATED EXTERNAL PNEUMATIC COMPONENTS FOR LEAKS BY USING AUDIBLE CHECK. REF TASK 4N-36-010-06-01 | COMPLETED
20158-0458 | - | 4N-36-010-08-01 | 9H-AKA-1 | ROUTINE | FUNCTIONAL CHECK OF THE PNEUMATIC SYSTEM DISTRIBUTION DUCT (OB ENGINE TO OB ENGINE TO APU) AND RELATED EXTERNAL PNEUMATIC COMPONENTS FOR LEAKAGE (PRESSURE CHECK). REF TASK 4N-36-010-08-01 | COMPLETED
20158-0459 | - | 4N-36-011-04-01 | 9H-AKA-1 | ROUTINE | CLEAN OR REPLACE THE ENGINE 1 PRESSURE REGULATING AND SHUTOFF VALVE FILTERS. GE ENGINES. REF TASK 4N-36-011-04-01 | COMPLETED
20158-0460 | - | 4N-36-011-04-02 | 9H-AKA-1 | ROUTINE | CLEAN OR REPLACE THE ENGINE 2 PRESSURE REGULATING AND SHUTOFF VALVE FILTERS. GE ENGINES. REF TASK 4N-36-011-04-02 | COMPLETED
20158-0461 | - | 4N-36-011-04-03 | 9H-AKA-1 | ROUTINE | CLEAN OR REPLACE THE ENGINE 3 PRESSURE REGULATING AND SHUTOFF VALVE FILTERS. GE ENGINES. REF TASK 4N-36-011-04-03 | COMPLETED.
20158-0462 | - | 4N-36-011-04-04 | 9H-AKA-1 | ROUTINE | CLEAN OR REPLACE THE ENGINE 4 PRESSURE REGULATING AND SHUTOFF VALVE FILTERS. GE ENGINES. REF TASK 4N-36-011-04-04 | COMPLETED
20158-0463 | - | 4N-36-011-06-05 | 9H-AKA-1 | ROUTINE | REPLACE THE ENGINE 1 HIGH PRESSURE CONTROLLER AIR FILTER. (CF6-80C2 ENGINES ONLY) ENGINE NOTE: IF INSTALLED. REF TASK 4N-36-011-06-05 | COMPLETED
20158-0464 | - | 4N-36-011-06-06 | 9H-AKA-1 | ROUTINE | REPLACE THE ENGINE 2 HIGH PRESSURE CONTROLLER AIR FILTER. (CF6-80C2 ENGINES ONLY) ENGINE NOTE: IF INSTALLED. REF TASK 4N-36-011-06-06 | COMPLETED
20158-0465 | - | 4N-36-011-06-07 | 9H-AKA-1 | ROUTINE | REPLACE THE ENGINE 3 HIGH PRESSURE CONTROLLER AIR FILTER. (CF6-80C2 ENGINES ONLY) ENGINE NOTE: IF INSTALLED. REF TASK 4N-36-011-06-07 | COMPLETED
20158-0466 | - | 4N-36-011-06-08 | 9H-AKA-1 | ROUTINE | REPLACE THE ENGINE 4 HIGH PRESSURE CONTROLLER AIR FILTER. (CF6-80C2 ENGINES ONLY) ENGINE NOTE: IF INSTALLED. REF TASK 4N-36-011-06-08 | COMPLETED
20158-0467 | - | 4N-36-011-20-05 | 9H-AKA-1 | ROUTINE | REPLACE ENGINE 1 PRESSURE REGULATING VALVE CONTROLLER AIR FILTERS. REF TASK 4N-36-011-20-05 | COMPLETED
20158-0468 | - | 4N-36-011-20-06 | 9H-AKA-1 | ROUTINE | REPLACE ENGINE 2 PRESSURE REGULATING VALVE CONTROLLER AIR FILTERS. REF TASK 4N-36-011-20-06 | COMPLETED
20158-0469 | - | 4N-36-011-20-07 | 9H-AKA-1 | ROUTINE | REPLACE ENGINE 3 PRESSURE REGULATING VALVE CONTROLLER AIR FILTERS. REF TASK 4N-36-011-20-07 | COMPLETED
20158-0470 | - | 4N-36-011-20-08 | 9H-AKA-1 | ROUTINE | REPLACE ENGINE 4 PRESSURE REGULATING VALVE CONTROLLER AIR FILTERS. REF TASK 4N-36-011-20-08 | COMPLETED
20158-0471 | - | 4N-36-012-01-01 | 9H-AKA-1 | ROUTINE | CLEAN ENG 1 FAMV AND FATS FILTERS (CF6) REF TASK 4N-36-012-01-01 | COMPLETED
20158-0472 | - | 4N-36-012-01-02 | 9H-AKA-1 | ROUTINE | CLEAN ENG 2 FAMV AND FATS FILTERS (CF6) REF TASK 4N-36-012-01-02 | COMPLETED
20158-0473 | - | 4N-36-012-01-03 | 9H-AKA-1 | ROUTINE | CLEAN ENG 3 FAMV AND FATS FILTERS (CF6) REF TASK 4N-36-012-01-03 | COMPLETED
20158-0474 | - | 4N-36-012-01-04 | 9H-AKA-1 | ROUTINE | CLEAN ENG 4 FAMV AND FATS FILTERS (CF6) REF TASK 4N-36-012-01-04 | COMPLETED
20158-0475 | - | 4N-38-010-00-01 | 9H-AKA-1 | ROUTINE | DISINFECT THE POTABLE WATER SUPPLY SYSTEM. REF TASK 4N-38-010-00-01 | COMPLETED
20158-0476 | - | 4N-38-010C01 | 9H-AKA-1 | ROUTINE | DISINFECT POTABLE WATER SYSTEM (IAI SUPPLEMENT) REF TASK 4N-38-010C01 | COMPLETED
20158-0477 | - | 4N-38-015-02-02 | 9H-AKA-1 | ROUTINE | POTABLE WATER TANK AIR FILTER CLEANABLE FILTER P/N 30213 ONLY REF TASK 4N-38-015-02-02 | COMPLETED
20158-0478 | - | 4N-38-015C03-01 | 9H-AKA-1 | ROUTINE | RESTORE (CLEAN OR REPLACE) THE POTABLE WATER BLEED AIR IN-LINE FILTER ELEMENT. REF TASK 4N-38-015C03-01 | COMPLETED
20158-0479 | - | 4N-38-015C67-01 | 9H-AKA-1 | ROUTINE | PERFORM AN OPERATIONAL CHECK TO VERIFY THAT THE WATER TANK PRESSURE SWITCH OPERATES. REF TASK 4N-38-015C67-01 | COMPLETED
20158-0480 | - | 4N-38-032-01-01 | 9H-AKA-1 | ROUTINE | TOILET WASTE WATER SEPARATOR REF TASK 4N-38-032-01-01 | COMPLETED
20158-0481 | - | 4N-38-032-02-01 | 9H-AKA-1 | ROUTINE | TOILET WASTE LIQUID LEVEL SENSORS REF TASK 4N-38-032-02-01 | COMPLETED
20158-0482 | - | 4N-38-032-03-01 | 9H-AKA-1 | ROUTINE | TOILET WASTE VACUUM BLOWER REF TASK 4N-38-032-03-01 | COMPLETED
20158-0483 | - | 4N-38-032-04-01 | 9H-AKA-1 | ROUTINE | TOILET WASTE LIQUID LEVEL SENSORS REF TASK 4N-38-032-04-01 | COMPLETED
20158-0484 | - | 4N-38-032-10-01 | 9H-AKA-1 | ROUTINE | WASTE TANK DRAIN VALVE, DRAIN DUCT, AND WASTE DRAIN CAP REF TASK 4N-38-032-10-01 | COMPLETED
20158-0485 | - | 4N-45-010-00-01 | 9H-AKA-1 | ROUTINE | CENTRAL MAINTENANCE COMPUTER REF TASK 4N-45-010-00-01 | COMPLETED
20158-0486 | - | 4N-45-020-00-01 | 9H-AKA-1 | ROUTINE | CENTRAL MAINTENANCE COMPUTER REF TASK 4N-45-020-00-01 | COMPLETED
20158-0487 | - | 4N-45-030-00-01 | 9H-AKA-1 | ROUTINE | CENTRAL MAINTENANCE COMPUTER REF TASK 4N-45-030-00-01 | COMPLETED
20158-0488 | - | 4N-49-015-02-01 | 9H-AKA-1 | ROUTINE | INTAKE SCREEN & SOUND ATTENUATION MTR REF TASK 4N-49-015-02-01 | COMPLETED
20158-0489 | - | 4N-49-027-02-01 | 9H-AKA-1 | ROUTINE | APU OIL FILTER REF TASK 4N-49-027-02-01 | COMPLETED
20158-0490 | - | 4N-49-031-02-01 | 9H-AKA-1 | ROUTINE | APU FUEL FILTER REF TASK 4N-49-031-02-01 | COMPLETED
20158-0491 | - | 4N-49-041-02-01 | 9H-AKA-1 | ROUTINE | APU STARTER MOTOR REF TASK 4N-49-041-02-01 | COMPLETED
20158-0492 | - | 4N-49-052-01-01 | 9H-AKA-1 | ROUTINE | APU DUCT THERMAL SWITCHES REF TASK 4N-49-052-01-01 | COMPLETED
20158-0493 | - | 4N-49-052-02-01 | 9H-AKA-1 | ROUTINE | APU DUCT OVERHEAT DETECTION RESET SW REF TASK 4N-49-052-02-01 | COMPLETED
20158-0494 | - | 4N-49-052-04-01 | 9H-AKA-1 | ROUTINE | PNEUMATIC SYSTEM DUCTING - APU TO APU ISOLATION VALVE REF TASK 4N-49-052-04-01 | COMPLETED
20158-0495 | - | 4N-49-053-02-01 | 9H-AKA-1 | ROUTINE | APU P3 AIR FILTER REF TASK 4N-49-053-02-01 | COMPLETED
20158-0496 | - | 4N-51-000A01 | 9H-AKA-1 | ROUTINE | VERIFY THAT ALL EXTERNAL DENTS, BUCKLES AND REPAIRS ARE LISTED AND CORRECTLY DOCUMENTED ON DAMAGE RECORD SHEET M-039(X) IN AIRCRAFT LOG BOOK AND RELEVANT MARKINGS ( DAMAGE ITEM NUMBERS ) INSTALLED ON AIRCRAFT FUSELAGE. REF TASK 4N-51-000A01 | COMPLETED
20158-0497 | - | 4N-51-00C01 | 9H-AKA-1 | ROUTINE | EXAMINE/CHECK THE PDU SUMP TANK & DRAIN VALVE (IAI SUPPLIMENT) REF TASK 4N-51-00C01 | COMPLETED
20158-0498 | - | 4N-51-041A01 | 9H-AKA-1 | ROUTINE | CHECK THE CONDITION/OPERATION OF MAIN DECK FLOOR BOARD SEALING & DRAINS REF TASK 4N-51-041A01 | COMPLETED
20158-0499 | - | 4N-52-011-01-01 | 9H-AKA-1 | ROUTINE | DOORS #1 THRU #5 MANUAL OPER MECH REF TASK 4N-52-011-01-01 | COMPLETED
20158-0500 | - | 4N-52-011-02-01 | 9H-AKA-1 | ROUTINE | MAIN ENTRY DOORS #1-5 INT/EXT OPERATING HANDLES REF TASK 4N-52-011-02-01 | COMPLETED
20158-0501 | - | 4N-52-011-04-01 | 9H-AKA-1 | ROUTINE | MAIN DOORS HINGE & TORQUE TUBE MECH REF TASK 4N-52-011-04-01 | COMPLETED
20158-0502 | - | 4N-52-011-08-01 | 9H-AKA-1 | ROUTINE | MAIN DOORS #1 THRU 4 ROTARY SNUBBER REF TASK 4N-52-011-08-01 | COMPLETED
20158-0503 | - | 4N-52-011-08-02 | 9H-AKA-1 | ROUTINE | MAIN DOORS #5 ROTARY SNUBBER REF TASK 4N-52-011-08-02 | COMPLETED
20158-0504 | - | 4N-52-011-22-01 | 9H-AKA-1 | ROUTINE | MAIN DOOR #1-#4 UPPER & LOWER GATES REF TASK 4N-52-011-22-01 | COMPLETED
20158-0505 | - | 4N-52-011-22-02 | 9H-AKA-1 | ROUTINE | MAIN ENTRY DOOR #5 UPPER & LOWER GATES REF TASK 4N-52-011-22-02 | COMPLETED
20158-0506 | - | 4N-52-011-23-01 | 9H-AKA-1 | ROUTINE | MAIN DOOR #1-#5 GIRT BAR MECH REF TASK 4N-52-011-23-01 | TASK CARD NOT APPLICABLE FOR 9H-AKA (MSN 27899) DUE GIRT BARS NOT INSTALLED.
20158-0507 | - | 4N-52-011C27-01 | 9H-AKA-1 | ROUTINE | OPERATIONAL CHECK MAIN ENTRY DOORS 1L & 5L (IAI TASK) REF TASK 4N-52-011C27-01 | COMPLETED
20158-0508 | - | 4N-52-021-02-01 | 9H-AKA-1 | ROUTINE | CREW COMPARTMENT OVERHEAD HATCH MECH REF TASK 4N-52-021-02-01 | COMPLETED
20158-0509 | - | 4N-52-021-03-01 | 9H-AKA-1 | ROUTINE | CREW OVERHEAD HATCH OPERATING MECH REF TASK 4N-52-021-03-01 | COMPLETED
20158-0510 | - | 4N-52-021-08-01 | 9H-AKA-1 | ROUTINE | CREW OVERHEAD HATCH HANDLE MECH REF TASK 4N-52-021-08-01 | COMPLETED
20158-0511 | - | 4N-52-023-04-01 | 9H-AKA-1 | ROUTINE | UPPER DECK DOORS DETAIL INSPECTION REF TASK 4N-52-023-04-01 | COMPLETED
20158-0512 | - | 4N-52-023-05-01 | 9H-AKA-1 | ROUTINE | UPPER DECK DOOR EMERGENCY SYSTEM REF TASK 4N-52-023-05-01 | COMPLETED
20158-0513 | - | 4N-52-023-10-01 | 9H-AKA-1 | ROUTINE | LEFT UPPER DECK DOOR LATCH/LIFT MECH REF TASK 4N-52-023-10-01 | COMPLETED
20158-0514 | - | 4N-52-023-10-02 | 9H-AKA-1 | ROUTINE | RIGHT UPPER DECK DOOR LATCH/LIFT MECH REF TASK 4N-52-023-10-02 | COMPLETED
20158-0515 | - | 4N-52-023-11-01 | 9H-AKA-1 | ROUTINE | LEFT UPPER DECK DOOR LATCH/LIFT MECH REF TASK 4N-52-023-11-01 | COMPLETED
20158-0516 | - | 4N-52-023-11-02 | 9H-AKA-1 | ROUTINE | RIGHT UPPER DECK DOOR LATCH/LIFT MECH REF TASK 4N-52-023-11-02 | COMPLETED
20158-0517 | - | 4N-52-023-13-01 | 9H-AKA-1 | ROUTINE | LEFT UPPER DECK DOOR ARM/DISARM MECH REF TASK 4N-52-023-13-01 | COMPLETED
20158-0518 | - | 4N-52-023-13-02 | 9H-AKA-1 | ROUTINE | RIGHT UPPER DECK DOOR ARM/DISARM MECH REF TASK 4N-52-023-13-02 | COMPLETED
20158-0519 | - | 4N-52-023-14-01 | 9H-AKA-1 | ROUTINE | LEFT UPPER DECK DOOR ARM/DISARM MECH REF TASK 4N-52-023-14-01 | COMPLETED
20158-0520 | - | 4N-52-023-14-02 | 9H-AKA-1 | ROUTINE | RIGHT UPPER DECK DOOR ARM/DISARM MECH REF TASK 4N-52-023-14-02 | COMPLETED
20158-0521 | - | 4N-52-023-15-01 | 9H-AKA-1 | ROUTINE | UPPER DECK DOOR RATCHET DISC BRAKE REF TASK 4N-52-023-15-01 | COMPLETED
20158-0522 | - | 4N-52-023-16-01 | 9H-AKA-1 | ROUTINE | UPPER DECK DOOR MOTOR BRAKE REF TASK 4N-52-023-16-01 | COMPLETED
20158-0523 | - | 4N-52-023-17-01 | 9H-AKA-1 | ROUTINE | LEFT UPPER DECK DOOR FLT LOCK ACT REF TASK 4N-52-023-17-01 | COMPLETED
20158-0524 | - | 4N-52-023-17-02 | 9H-AKA-1 | ROUTINE | RIGHT UPPER DECK DOOR FLT LOCK ACT REF TASK 4N-52-023-17-02 | COMPLETED
20158-0525 | - | 4N-52-032-03-01 | 9H-AKA-1 | ROUTINE | MAIN DECK SIDE CARGO DOOR LIFT MECHANISM - MANUAL DRIVE REF TASK 4N-52-032-03-01 | COMPLETED
20158-0526 | - | 4N-52-032-04-01 | 9H-AKA-1 | ROUTINE | MAIN DECK SIDE CARGO DOOR LIFT MECH REF TASK 4N-52-032-04-01 | COMPLETED
20158-0527 | - | 4N-52-032-05-01 | 9H-AKA-1 | ROUTINE | MAIN DECK SIDE CARGO DOOR LIFT MECH RATCHET BRAKE REF TASK 4N-52-032-05-01 | COMPLETED
20158-0528 | - | 4N-52-032-08-01 | 9H-AKA-1 | ROUTINE | MAIN DECK SIDE CARGO DOOR LATCH MECHANISM REF TASK 4N-52-032-08-01 | COMPLETED
20158-0529 | - | 4N-52-032-12-01 | 9H-AKA-1 | ROUTINE | MAIN DECK SIDE CARGO DOOR MASTER LATCH LOCKING MECH REF TASK 4N-52-032-12-01 | COMPLETED
20158-0530 | - | 4N-52-032-15-01 | 9H-AKA-1 | ROUTINE | MAIN DECK SIDE CARGO DOOR HINGE MECHANISM REF TASK 4N-52-032-15-01 | COMPLETED
20158-0531 | - | 4N-52-032-18-01 | 9H-AKA-1 | ROUTINE | MAIN DECK SIDE CARGO DOOR SEQUENCE SWITCHES REF TASK 4N-52-032-18-01 | COMPLETED
20158-0532 | - | 4N-52-034-03-01 | 9H-AKA-1 | ROUTINE | FORWARD/AFT CARGO DOOR LIFT MECH REF TASK 4N-52-034-03-01 | COMPLETED
20158-0533 | - | 4N-52-034-08-01 | 9H-AKA-1 | ROUTINE | FWD/AFT CARGO DOOR LATCH MECHANISM REF TASK 4N-52-034-08-01 | COMPLETED
20158-0534 | - | 4N-52-034-10-01 | 9H-AKA-1 | ROUTINE | FWD/AFT CARGO DOOR LATCH LOCK MECH REF TASK 4N-52-034-10-01 | COMPLETED
20158-0535 | - | 4N-52-034-12-01 | 9H-AKA-1 | ROUTINE | FWD/AFT CARGO DOOR HINGE MECHANISM REF TASK 4N-52-034-12-01 | COMPLETED
20158-0536 | - | 4N-52-034-13-01 | 9H-AKA-1 | ROUTINE | FWD/AFT CARGO DOOR SEQUENCE SWITCHES REF TASK 4N-52-034-13-01 | COMPLETED
20158-0537 | - | 4N-52-034-21-01 | 9H-AKA-1 | ROUTINE | FWD CARGO DOOR REF TASK 4N-52-034-21-01 | COMPLETED
20158-0538 | - | 4N-52-034-22-01 | 9H-AKA-1 | ROUTINE | AFT CARGO DOOR REF TASK 4N-52-034-22-01 | COMPLETED
20158-0539 | - | 4N-52-034A01 | 9H-AKA-1 | ROUTINE | FWD CARGO DOOR LIFT ACTUATOR FITTING INSP REF TASK 4N-52-034A01 | COMPLETED
20158-0540 | - | 4N-52-035A01 | 9H-AKA-1 | ROUTINE | AFT CARGO DOOR LIFT ACTUATOR FITTING INSP REF TASK 4N-52-035A01 | COMPLETED
20158-0541 | - | 4N-52-036-03-01 | 9H-AKA-1 | ROUTINE | BULK CARGO DOOR LATCH MECHANISM REF TASK 4N-52-036-03-01 | COMPLETED
20158-0542 | - | 4N-52-036-06-01 | 9H-AKA-1 | ROUTINE | BULK CARGO DOOR SNUBBER REF TASK 4N-52-036-06-01 | COMPLETED
20158-0543 | - | 4N-52-036-07-01 | 9H-AKA-1 | ROUTINE | BULK CARGO DOOR BALANCE MECH REF TASK 4N-52-036-07-01 | COMPLETED
20158-0544 | - | 4N-52-036-08-01 | 9H-AKA-1 | ROUTINE | BULK CARGO DOOR BALANCE MECHANISM REF TASK 4N-52-036-08-01 | COMPLETED
20158-0545 | - | 4N-52-048-01-01 | 9H-AKA-1 | ROUTINE | AIR CONDITIONING EQUIPMENT BAY DOOR LATCHES REF TASK 4N-52-048-01-01 | COMPLETED
20158-0546 | - | 4N-52-049-02-01 | 9H-AKA-1 | ROUTINE | STABILIZER JACKSCREW ACCESS DOOR REF TASK 4N-52-049-02-01 | COMPLETED
20158-0547 | - | 4N-52-071-01-01 | 9H-AKA-1 | ROUTINE | DOOR WARNING SYSTEM - FWD/AFT CARGO REF TASK 4N-52-071-01-01 | COMPLETED
20158-0548 | - | 4N-52-071-02-01 | 9H-AKA-1 | ROUTINE | DOOR WARNING - MAIN DECK SIDE CARGO REF TASK 4N-52-071-02-01 | COMPLETED
20158-0549 | - | 4N-52-071-10-01 | 9H-AKA-1 | ROUTINE | DOOR WARNING SYSTEM REF TASK 4N-52-071-10-01 | COMPLETED
20158-0550 | - | 4N-52-071-11-01 | 9H-AKA-1 | ROUTINE | DOOR WARNING - BULK CARGO DOOR REF TASK 4N-52-071-11-01 | COMPLETED
20158-0551 | - | 4N-52-440-00-01 | 9H-AKA-1 | ROUTINE | NO. 1 LEFT MAIN DECK ENTRY DOOR STOPS REF TASK 4N-52-440-00-01 | COMPLETED
20158-0552 | - | 4N-52-440-00-10 | 9H-AKA-1 | ROUTINE | NO. 5 RIGHT MAIN DECK ENTRY DOOR STOPS (NOT APPLICABLE TO PRODUCTION FREIGHTER MODEL) REF TASK 4N-52-440-00-10 | COMPLETED
20158-0553 | - | 4N-52-802-01-01 | 9H-AKA-1 | ROUTINE | DOORS FROM GROUND LEVEL REF TASK 4N-52-802-01-01 | COMPLETED
20158-0554 | - | 4N-52-806-01-01 | 9H-AKA-1 | ROUTINE | CARGO COMPARTMENT DOOR - FORWARD REF TASK 4N-52-806-01-01 | COMPLETED
20158-0555 | - | 4N-52-808-01-01 | 9H-AKA-1 | ROUTINE | CARGO COMPARTMENT DOOR - AFT REF TASK 4N-52-808-01-01 | COMPLETED
20158-0556 | - | 4N-52-810-01-01 | 9H-AKA-1 | ROUTINE | CARGO COMPARTMENT DOOR - BULK REF TASK 4N-52-810-01-01 | COMPLETED
20158-0557 | - | 4N-52-812-01-01 | 9H-AKA-1 | ROUTINE | MAIN DECK ENTRY DOOR NO. 1 - LEFT SIDE REF TASK 4N-52-812-01-01 | COMPLETED
20158-0558 | - | 4N-52-812-01-02 | 9H-AKA-1 | ROUTINE | MAIN DECK ENTRY DOOR NO. 2 - LEFT SIDE (400B, 400M, 400L AIRPLANES ONLY) REF TASK 4N-52-812-01-02 | COMPLETED
20158-0559 | - | 4N-52-812-01-03 | 9H-AKA-1 | ROUTINE | MAIN DECK ENTRY DOOR NO. 3 - LEFT SIDE (400B, 400M, 400L AIRPLANES ONLY) REF TASK 4N-52-812-01-03 | COMPLETED
20158-0560 | - | 4N-52-812-01-04 | 9H-AKA-1 | ROUTINE | MAIN DECK ENTRY DOOR NO. 4 - LEFT SIDE (400B, 400M, 400L AIRPLANES ONLY) REF TASK 4N-52-812-01-04 | COMPLETED
20158-0561 | - | 4N-52-812-01-05 | 9H-AKA-1 | ROUTINE | MAIN DECK ENTRY DOOR NO. 5 - LEFT SIDE REF TASK 4N-52-812-01-05 | COMPLETED
20158-0562 | - | 4N-52-814-01-01 | 9H-AKA-1 | ROUTINE | MAIN DECK SIDE CARGO DOOR REF TASK 4N-52-814-01-01 | COMPLETED
20158-0563 | - | 4N-52-816-01-01 | 9H-AKA-1 | ROUTINE | UPPER DECK EMERGENCY DOOR - LEFT REF TASK 4N-52-816-01-01 | COMPLETED
20158-0564 | - | 4N-52-816-01-02 | 9H-AKA-1 | ROUTINE | UPPER DECK EMERGENCY DOOR - RIGHT REF TASK 4N-52-816-01-02 | COMPLETED
20158-0565 | - | 4N-52-818-01-01 | 9H-AKA-1 | ROUTINE | CREW EMERGENCY EXIT HATCH REF TASK 4N-52-818-01-01 | COMPLETED
20158-0566 | - | 4N-52-820-01-01 | 9H-AKA-1 | ROUTINE | MAIN DECK ENTRY DOOR NO. 1 RIGHT REF TASK 4N-52-820-01-01 | COMPLETED
20158-0567 | - | 4N-52-820-01-02 | 9H-AKA-1 | ROUTINE | MAIN DECK ENTRY DOOR NO. 2 RIGHT REF TASK 4N-52-820-01-02 | COMPLETED
20158-0568 | - | 4N-52-820-01-03 | 9H-AKA-1 | ROUTINE | MAIN DECK ENTRY DOOR NO. 3 RIGHT REF TASK 4N-52-820-01-03 | COMPLETED
20158-0569 | - | 4N-52-820-01-04 | 9H-AKA-1 | ROUTINE | MAIN DECK ENTRY DOOR NO. 4 RIGHT REF TASK 4N-52-820-01-04 | COMPLETED
20158-0570 | - | 4N-52-820-01-05 | 9H-AKA-1 | ROUTINE | MAIN DECK ENTRY DOOR NO. 5 RIGHT REF TASK 4N-52-820-01-05 | COMPLETED
20158-0571 | - | 4N-53-101-01-01 | 9H-AKA-1 | ROUTINE | FORWARD BULKHEAD AT BS 140 REF TASK 4N-53-101-01-01 | COMPLETED
20158-0572 | - | 4N-53-101-02-01 | 9H-AKA-1 | ROUTINE | FORWARD BULKHEAD AT BS 140 REF TASK 4N-53-101-02-01 | COMPLETED
20158-0573 | - | 4N-53-102-01-01 | 9H-AKA-1 | ROUTINE | FUSELAGE BULKHEAD, BS 260 NOSE GEAR WHEEL WELL REF TASK 4N-53-102-01-01 | COMPLETED
20158-0574 | - | 4N-53-102-02-01 | 9H-AKA-1 | ROUTINE | FUSELAGE BULKHEAD, BS 260 NOSE GEAR WHEEL WELL REF TASK 4N-53-102-02-01 | COMPLETED
20158-0575 | - | 4N-53-102-03-01 | 9H-AKA-1 | ROUTINE | FUSELAGE BULKHEAD, BS 260 NOSE GEAR WHEEL WELL REF TASK 4N-53-102-03-01 | COMPLETED
20158-0576 | - | 4N-53-102-04-01 | 9H-AKA-1 | ROUTINE | FUSELAGE BULKHEAD, BS 260 NOSE GEAR WHEEL WELL REF TASK 4N-53-102-04-01 | COMPLETED
20158-0577 | - | 4N-53-104-03-01 | 9H-AKA-1 | ROUTINE | FUSELAGE BULKHEAD, BS 400 NOSE GEAR WHEEL WELL REF TASK 4N-53-104-03-01 | COMPLETED
20158-0578 | - | 4N-53-107-01-01 | 9H-AKA-1 | ROUTINE | FUSELAGE BULKHEAD, BS 1140 REF TASK 4N-53-107-01-01 | COMPLETED
20158-0579 | - | 4N-53-111-02-01 | 9H-AKA-1 | ROUTINE | FUSELAGE BULKHEAD, BS 1480 REF TASK 4N-53-111-02-01 | COMPLETED
20158-0580 | - | 4N-53-111-04-01 | 9H-AKA-1 | ROUTINE | FUSELAGE BULKHEAD, BS 1480 REF TASK 4N-53-111-04-01 | COMPLETED
20158-0581 | - | 4N-53-111-06-01 | 9H-AKA-1 | ROUTINE | FUSELAGE BULKHEAD, BS 1480 REF TASK 4N-53-111-06-01 | COMPLETED
20158-0582 | - | 4N-53-116-01-01 | 9H-AKA-1 | ROUTINE | FUSELAGE OVERWING LONGERON REF TASK 4N-53-116-01-01 | COMPLETED
20158-0583 | - | 4N-53-117-06-01 | 9H-AKA-1 | ROUTINE | CREW CABIN WINDOW POSTS, SILLS AND SKINS REF TASK 4N-53-117-06-01 | COMPLETED
20158-0584 | - | 4N-53-119-04-01 | 9H-AKA-1 | ROUTINE | UPPER DECK FLOOR BEAMS AND TENSION TIES REF TASK 4N-53-119-04-01 | COMPLETED
20158-0585 | - | 4N-53-119-05-01 | 9H-AKA-1 | ROUTINE | UPPER DECK FLOOR BEAMS AND TENSION TIES REF TASK 4N-53-119-05-01 | COMPLETED
20158-0586 | - | 4N-53-119-06-01 | 9H-AKA-1 | ROUTINE | UPPER DECK FLOOR BEAMS AND TENSION TIES REF TASK 4N-53-119-06-01 | COMPLETED
20158-0587 | - | 4N-53-119-07-01 | 9H-AKA-1 | ROUTINE | UPPER DECK FLOOR BEAMS AND TENSION TIES REF TASK 4N-53-119-07-01 | COMPLETED
20158-0588 | - | 4N-53-119-11-01 | 9H-AKA-1 | ROUTINE | UPPER DECK FLOOR BEAMS AND TENSION TIES REF TASK 4N-53-119-11-01 | COMPLETED
20158-0589 | - | 4N-53-120-02-01 | 9H-AKA-1 | ROUTINE | UPPER DECK FLOOR CUTOUTS REF TASK 4N-53-120-02-01 | COMPLETED
20158-0590 | - | 4N-53-120-03-01 | 9H-AKA-1 | ROUTINE | UPPER DECK FLOOR CUTOUTS REF TASK 4N-53-120-03-01 | COMPLETED
20158-0591 | - | 4N-53-120-05-01 | 9H-AKA-1 | ROUTINE | UPPER DECK FLOOR CUTOUTS REF TASK 4N-53-120-05-01 | COMPLETED
20158-0592 | - | 4N-53-120-08-01 | 9H-AKA-1 | ROUTINE | UPPER DECK FLOOR CUTOUTS REF TASK 4N-53-120-08-01 | COMPLETED
20158-0593 | - | 4N-53-125-01-01 | 9H-AKA-1 | ROUTINE | FUSELAGE SKIN LONGITUDINAL LAP SPLICES REF TASK 4N-53-125-01-01 | COMPLETED
20158-0594 | - | 4N-53-125-02-01 | 9H-AKA-1 | ROUTINE | FUSELAGE SKIN LONGITUDINAL LAP SPLICES REF TASK 4N-53-125-02-01 | COMPLETED
20158-0595 | - | 4N-53-125-04-01 | 9H-AKA-1 | ROUTINE | FUSELAGE SKIN LONGITUDINAL LAP SPLICES REF TASK 4N-53-125-04-01 | COMPLETED
20158-0596 | - | 4N-53-125-05-01 | 9H-AKA-1 | ROUTINE | FUSELAGE SKIN LONGITUDINAL LAP SPLICES REF TASK 4N-53-125-05-01 | COMPLETED
20158-0597 | - | 4N-53-125-07-01 | 9H-AKA-1 | ROUTINE | FUSELAGE SKIN LONGITUDINAL LAP SPLICES REF TASK 4N-53-125-07-01 | COMPLETED
20158-0598 | - | 4N-53-125-08-01 | 9H-AKA-1 | ROUTINE | FUSELAGE SKIN LONGITUDINAL LAP SPLICES REF TASK 4N-53-125-08-01 | COMPLETED
20158-0599 | - | 4N-53-125-09-01 | 9H-AKA-1 | ROUTINE | FUSELAGE SKIN LONGITUDINAL LAP SPLICES REF TASK 4N-53-125-09-01 | COMPLETED
20158-0600 | - | 4N-53-129-00-02 | 9H-AKA-1 | ROUTINE | HFEC INSP ELT ANTENNA DOUBLER REF TASK 4N-53-129-00-02 | COMPLETED
20158-0601 | - | 4N-53-131-04-01 | 9H-AKA-1 | ROUTINE | LOWER LOBE CARGO DOORS REF TASK 4N-53-131-04-01 | COMPLETED
20158-0602 | - | 4N-53-137-03-01 | 9H-AKA-1 | ROUTINE | MAIN DECK, SIDE CARGO DOOR REF TASK 4N-53-137-03-01 | COMPLETED
20158-0603 | - | 4N-53-139-01-01 | 9H-AKA-1 | ROUTINE | FUSELAGE LOWER LOBE CARGO DOOR CUTOUTS REF TASK 4N-53-139-01-01 | COMPLETED
20158-0604 | - | 4N-53-139-02-01 | 9H-AKA-1 | ROUTINE | FUSELAGE LOWER LOBE CARGO DOOR CUTOUTS REF TASK 4N-53-139-02-01 | COMPLETED
20158-0605 | - | 4N-53-139-04-01 | 9H-AKA-1 | ROUTINE | FUSELAGE LOWER LOBE CARGO DOOR CUTOUTS REF TASK 4N-53-139-04-01 | COMPLETED
20158-0606 | - | 4N-53-139-05-01 | 9H-AKA-1 | ROUTINE | FUSELAGE LOWER LOBE CARGO DOOR CUTOUTS REF TASK 4N-53-139-05-01 | COMPLETED
20158-0607 | - | 4N-53-139-06-01 | 9H-AKA-1 | ROUTINE | FUSELAGE LOWER LOBE CARGO DOOR CUTOUTS REF TASK 4N-53-139-06-01 | COMPLETED
20158-0608 | - | 4N-53-139-07-01 | 9H-AKA-1 | ROUTINE | FUSELAGE LOWER LOBE CARGO DOOR CUTOUTS REF TASK 4N-53-139-07-01 | COMPLETED
20158-0609 | - | 4N-53-140-06-01 | 9H-AKA-1 | ROUTINE | LOWER LOBE BULK CARGO DOOR CUTOUT REF TASK 4N-53-140-06-01 | COMPLETED
20158-0610 | - | 4N-53-141-03-01 | 9H-AKA-1 | ROUTINE | MAIN DECK ENTRY DOOR CUTOUTS REF TASK 4N-53-141-03-01 | COMPLETED
20158-0611 | - | 4N-53-142-03-01 | 9H-AKA-1 | ROUTINE | CREW ENTRY AND EMERGENCY TYPE "A" DOOR CUTOUTS REF TASK 4N-53-142-03-01 | COMPLETED
20158-0612 | - | 4N-53-142-04-01 | 9H-AKA-1 | ROUTINE | CREW ENTRY AND EMERGENCY TYPE "A" DOOR CUTOUTS REF TASK 4N-53-142-04-01 | TASK NOT APPLICABLE FOR MSN 27899
20158-0613 | - | 4N-53-143-02-01 | 9H-AKA-1 | ROUTINE | EMERGENCY EXIT DOOR CUTOUT REF TASK 4N-53-143-02-01 | COMPLETED
20158-0614 | - | 4N-53-143-03-01 | 9H-AKA-1 | ROUTINE | EMERGENCY EXIT DOOR CUTOUT REF TASK 4N-53-143-03-01 | COMPLETED
20158-0615 | - | 4N-53-144-01-01 | 9H-AKA-1 | ROUTINE | ELECTRONIC AND EQUIPMENT ACCESS DOOR CUTOUT REF TASK 4N-53-144-01-01 | COMPLETED
20158-0616 | - | 4N-53-144-02-01 | 9H-AKA-1 | ROUTINE | ELECTRONIC AND EQUIPMENT ACCESS DOOR CUTOUT REF TASK 4N-53-144-02-01 | COMPLETED
20158-0617 | - | 4N-53-145-04-01 | 9H-AKA-1 | ROUTINE | FUSELAGE, MAIN DECK, SIDE CARGO DOOR CUTOUT STRUCTURE REF TASK 4N-53-145-04-01 | COMPLETED
20158-0618 | - | 4N-53-145-05-01 | 9H-AKA-1 | ROUTINE | FUSELAGE, MAIN DECK, SIDE CARGO DOOR CUTOUT STRUCTURE REF TASK 4N-53-145-05-01 | COMPLETED
20158-0619 | - | 4N-53-149-02-01 | 9H-AKA-1 | ROUTINE | SECTION 48 - BODY STATION 2598 BULKHEAD REF TASK 4N-53-149-02-01 | COMPLETED
20158-0620 | - | 4N-53-149-03-01 | 9H-AKA-1 | ROUTINE | SECTION 48 - BODY STATION 2598 BULKHEAD REF TASK 4N-53-149-03-01 | COMPLETED
20158-0621 | - | 4N-53-149-04-01 | 9H-AKA-1 | ROUTINE | SECTION 48 - BODY STATION 2598 BULKHEAD REF TASK 4N-53-149-04-01 | COMPLETED
20158-0622 | - | 4N-53-149-05-01 | 9H-AKA-1 | ROUTINE | SECTION 48 - BODY STATION 2598 BULKHEAD REF TASK 4N-53-149-05-01 | COMPLETED
20158-0623 | - | 4N-53-151-02-01 | 9H-AKA-1 | ROUTINE | SECTION 48 - LONGERON SKIN SPLICE REF TASK 4N-53-151-02-01 | COMPLETED
20158-0624 | - | 4N-53-164-03-01 | 9H-AKA-1 | ROUTINE | DOUBLERS AND CUTOUTS REF TASK 4N-53-164-03-01 | COMPLETED
20158-0625 | - | 4N-53-164-04-01 | 9H-AKA-1 | ROUTINE | DOUBLERS AND CUTOUTS REF TASK 4N-53-164-04-01 | COMPLETED
20158-0626 | - | 4N-53-164-05-01 | 9H-AKA-1 | ROUTINE | DOUBLERS AND CUTOUTS REF TASK 4N-53-164-05-01 | COMPLETED
20158-0627 | - | 4N-53-164-06-01 | 9H-AKA-1 | ROUTINE | DOUBLERS AND CUTOUTS REF TASK 4N-53-164-06-01 | COMPLETED
20158-0628 | - | 4N-53-164-07-01 | 9H-AKA-1 | ROUTINE | DOUBLERS AND CUTOUTS REF TASK 4N-53-164-07-01 | COMPLETED
20158-0629 | - | 4N-53-164-18-01 | 9H-AKA-1 | ROUTINE | DOUBLERS AND CUTOUTS REF TASK 4N-53-164-18-01 | COMPLETED
20158-0630 | - | 4N-53-164-19-01 | 9H-AKA-1 | ROUTINE | DOUBLERS AND CUTOUTS REF TASK 4N-53-164-19-01 | COMPLETED
20158-0631 | - | 4N-53-164-20-01 | 9H-AKA-1 | ROUTINE | DOUBLERS AND CUTOUTS REF TASK 4N-53-164-20-01 | COMPLETED
20158-0632 | - | 4N-53-420-00-01 | 9H-AKA-1 | ROUTINE | NOSE LANDING GEAR ATTACHMENTS REF TASK 4N-53-420-00-01 | COMPLETED
20158-0633 | - | 4N-53-430-00-01 | 9H-AKA-1 | ROUTINE | NOSE LANDING GEAR TRUNNION ATTACHMENTS REF TASK 4N-53-430-00-01 | COMPLETED FOR NOSE LANDING GEAR ATTACHMENT FITTING INSPECTION, MEASUREMENT AND INDEPENDENT INSPECTION REFER TO RC# 20158-1183
20158-0634 | - | 4N-53-470-00-01 | 9H-AKA-1 | ROUTINE | LEFT WING LANDING GEAR ATTACHMENTS REF TASK 4N-53-470-00-01 | COMPLETED
20158-0635 | - | 4N-53-470-00-02 | 9H-AKA-1 | ROUTINE | RIGHT WING LANDING GEAR ATTACHMENTS REF TASK 4N-53-470-00-02 | COMPLETED
20158-0636 | - | 4N-53-470-00-03 | 9H-AKA-1 | ROUTINE | LEFT BODY LANDING GEAR ATTACHMENTS REF TASK 4N-53-470-00-03 | COMPLETED
20158-0637 | - | 4N-53-470-00-04 | 9H-AKA-1 | ROUTINE | RIGHT BODY LANDING GEAR ATTACHMENTS REF TASK 4N-53-470-00-04 | COMPLETED
20158-0638 | - | 4N-53-480-00-01 | 9H-AKA-1 | ROUTINE | LEFT BODY LANDING GEAR ATTACHMENT REF TASK 4N-53-480-00-01 | COMPLETED FOR L/H LANDING GEAR ATTACHMENT FITTING INSPECTION, MEASUREMENT AND INDEPENDENT INSPECTION REFER TO RC# 20158-1181
20158-0639 | - | 4N-53-480-00-02 | 9H-AKA-1 | ROUTINE | RIGHT BODY LANDING GEAR ATTACHMENT REF TASK 4N-53-480-00-02 | COMPLETED FOR R/H BODY LANDING GEAR ATTACHMENT FITTING INSPECTION, MEASUREMENT AND INDEPENDENT INSPECTION REFER TO RC# 20158-1182
20158-0640 | - | 4N-53-490-00-01 | 9H-AKA-1 | ROUTINE | BULK CARGO DOOR CUTOUT REF TASK 4N-53-490-00-01 | COMPLETED
20158-0641 | - | 4N-53-530-00-01 | 9H-AKA-1 | ROUTINE | BS 1000 (986) BULKHEAD ASSEMBLY REF TASK 4N-53-530-00-01 | COMPLETED
20158-0642 | - | 4N-53-580-00-01 | 9H-AKA-1 | ROUTINE | LEFT SIDE MAIN DECK ENTRY DOOR CUTOUTS REF TASK 4N-53-580-00-01 | COMPLETED
20158-0643 | - | 4N-53-580-00-02 | 9H-AKA-1 | ROUTINE | RIGHT SIDE MAIN DECK ENTRY DOOR CUTOUTS REF TASK 4N-53-580-00-02 | COMPLETED
20158-0644 | - | 4N-53-580-00-03 | 9H-AKA-1 | ROUTINE | SIDE AND NOSE CARGO DOOR CUTOUTS REF TASK 4N-53-580-00-03 | COMPLETED
20158-0645 | - | 4N-53-590-00-01 | 9H-AKA-1 | ROUTINE | LEFT SIDE MAIN DECK ENTRY DOOR CUTOUT STOPS REF TASK 4N-53-590-00-01 | COMPLETED
20158-0646 | - | 4N-53-590-00-02 | 9H-AKA-1 | ROUTINE | RIGHT SIDE MAIN DECK ENTRY DOOR CUTOUT STOPS REF TASK 4N-53-590-00-02 | COMPLETED
20158-0647 | - | 4N-53-610-00-01 | 9H-AKA-1 | ROUTINE | CREW COMPARTMENT WINDOW STRUCTURE REF TASK 4N-53-610-00-01 | COMPLETED
20158-0648 | - | 4N-53-620-00-01 | 9H-AKA-1 | ROUTINE | FLOOR STRUCTURE, EXTERNAL REF TASK 4N-53-620-00-01 | COMPLETED
20158-0649 | - | 4N-53-680-00-01 | 9H-AKA-1 | ROUTINE | CREW COMPARTMENT WINDOW STRUCTURE REF TASK 4N-53-680-00-01 | COMPLETED
20158-0650 | - | 4N-53-760-00-01 | 9H-AKA-1 | ROUTINE | PERFORM AN INTERNAL DETAILED INSPECTION OF THE APU SUPPORT STRUCTURE AND ATTACHMENTS. REF TASK 4N-53-760-00-01 | COMPLETED
20158-0651 | - | 4N-53-802-01-01 | 9H-AKA-1 | ROUTINE | LOWER FUSELAGE FROM GROUND LEVEL REF TASK 4N-53-802-01-01 | COMPLETED
20158-0652 | - | 4N-53-804-01-01 | 9H-AKA-1 | ROUTINE | LOWER HALF OF FUSELAGE REF TASK 4N-53-804-01-01 | COMPLETED
20158-0653 | - | 4N-53-806-01-01 | 9H-AKA-1 | ROUTINE | RADOME WITH RADOME OPEN REF TASK 4N-53-806-01-01 | COMPLETED
20158-0654 | - | 4N-53-810-01-01 | 9H-AKA-1 | ROUTINE | NOSE GEAR WELL FROM GROUND LEVEL REF TASK 4N-53-810-01-01 | COMPLETED
20158-0655 | - | 4N-53-812-01-01 | 9H-AKA-1 | ROUTINE | NOSE GEAR WELL REF TASK 4N-53-812-01-01 | COMPLETED
20158-0656 | - | 4N-53-816-01-01 | 9H-AKA-1 | ROUTINE | INTERIOR OF E/E COMPARTMENT REF TASK 4N-53-816-01-01 | COMPLETED
20158-0657 | - | 4N-53-820-01-01 | 9H-AKA-1 | ROUTINE | FORWARD CARGO CONTAINER COMPARTMENT REF TASK 4N-53-820-01-01 | COMPLETED
20158-0658 | - | 4N-53-824-01-01 | 9H-AKA-1 | ROUTINE | AREA BELOW FORWARD CARGO CONTAINER COMPARTMENT REF TASK 4N-53-824-01-01 | COMPLETED
20158-0659 | - | 4N-53-830-01-01 | 9H-AKA-1 | ROUTINE | AIR CONDITIONING EQUIPMENT BAY REF TASK 4N-53-830-01-01 | COMPLETED
20158-0660 | - | 4N-53-834-01-01 | 9H-AKA-1 | ROUTINE | WING LANDING GEAR WHEEL WELL FROM GROUND LEVEL - LEFT REF TASK 4N-53-834-01-01 | COMPLETED
20158-0661 | - | 4N-53-835-01-01 | 9H-AKA-1 | ROUTINE | WING LANDING GEAR WELL - LEFT REF TASK 4N-53-835-01-01 | COMPLETED
20158-0662 | - | 4N-53-838-01-01 | 9H-AKA-1 | ROUTINE | WING LANDING GEAR WHEEL WELL FROM GROUND LEVEL - RIGHT REF TASK 4N-53-838-01-01 | COMPLETED
20158-0663 | - | 4N-53-840-01-01 | 9H-AKA-1 | ROUTINE | WING LANDING GEAR WELL - RIGHT REF TASK 4N-53-840-01-01 | COMPLETED
20158-0664 | - | 4N-53-842-01-01 | 9H-AKA-1 | ROUTINE | BODY LANDING GEAR WHEEL WELL FROM GROUND LEVEL - LEFT REF TASK 4N-53-842-01-01 | COMPLETED
20158-0665 | - | 4N-53-844-01-01 | 9H-AKA-1 | ROUTINE | BODY LANDING GEAR WHEEL WELL - LEFT REF TASK 4N-53-844-01-01 | COMPLETED
20158-0666 | - | 4N-53-846-01-01 | 9H-AKA-1 | ROUTINE | BODY LANDING GEAR WHEEL WELL FROM GROUND LEVEL - RIGHT REF TASK 4N-53-846-01-01 | COMPLETED
20158-0667 | - | 4N-53-848-01-01 | 9H-AKA-1 | ROUTINE | BODY LANDING GEAR WHEEL WELL - RIGHT REF TASK 4N-53-848-01-01 | COMPLETED
20158-0668 | - | 4N-53-850-01-01 | 9H-AKA-1 | ROUTINE | AFT CARGO CONTAINER COMPARTMENT REF TASK 4N-53-850-01-01 | COMPLETED
20158-0669 | - | 4N-53-854-01-01 | 9H-AKA-1 | ROUTINE | AREA BELOW AFT CARGO CONTAINER COMPARTMENT REF TASK 4N-53-854-01-01 | COMPLETED
20158-0670 | - | 4N-53-856-01-01 | 9H-AKA-1 | ROUTINE | BULK CARGO COMPARTMENT REF TASK 4N-53-856-01-01 | COMPLETED
20158-0671 | - | 4N-53-872-01-01 | 9H-AKA-1 | ROUTINE | UPPER FUSELAGE FROM GROUND LEVEL REF TASK 4N-53-872-01-01 | COMPLETED
20158-0672 | - | 4N-53-874-01-01 | 9H-AKA-1 | ROUTINE | UPPER HALF OF FUSELAGE REF TASK 4N-53-874-01-01 | COMPLETED
20158-0673 | - | 4N-53-876-01-01 | 9H-AKA-1 | ROUTINE | MAIN DECK CARGO CONTAINER COMPARTMENT REF TASK 4N-53-876-01-01 | COMPLETED
20158-0674 | - | 4N-53-884-01-01 | 9H-AKA-1 | ROUTINE | INTERIOR OF FLIGHT DECK COMPARTMENT REF TASK 4N-53-884-01-01 | COMPLETED
20158-0675 | - | 4N-53-888-01-01 | 9H-AKA-1 | ROUTINE | INTERIOR OF FUSELAGE UPPER DECK COMP REF TASK 4N-53-888-01-01 | COMPLETED
20158-0676 | - | 4N-53-900-01-01 | 9H-AKA-1 | ROUTINE | AFT ELECTRONIC EQUIPMENT BAY REF TASK 4N-53-900-01-01 | COMPLETED
20158-0677 | - | 4N-53-914-01-01 | 9H-AKA-1 | ROUTINE | FUSELAGE BS 2360-2792, FROM GROUND LEVEL REF TASK 4N-53-914-01-01 | COMPLETED
20158-0678 | - | 4N-53-916-01-01 | 9H-AKA-1 | ROUTINE | FUSELAGE BS 2360 TO BS 2792 REF TASK 4N-53-916-01-01 | COMPLETED
20158-0679 | - | 4N-53-918-01-01 | 9H-AKA-1 | ROUTINE | AREA AFT OF REAR PRESSURE BULKHEAD REF TASK 4N-53-918-01-01 | COMPLETED
20158-0680 | - | 4N-53-922-01-01 | 9H-AKA-1 | ROUTINE | AFT OF HORIZONTAL STABILIZER TORSION BOX COMPARTMENT REF TASK 4N-53-922-01-01 | COMPLETED
20158-0681 | - | 4N-53-924-01-01 | 9H-AKA-1 | ROUTINE | INTERIOR OF APU COMPARTMENT REF TASK 4N-53-924-01-01 | COMPLETED
20158-0682 | - | 4N-53-926-01-01 | 9H-AKA-1 | ROUTINE | INTERIOR OF APU EXHAUST DUCT REF TASK 4N-53-926-01-01 | COMPLETED
20158-0683 | - | 4N-54-051-03-01 | 9H-AKA-1 | ROUTINE | ENG 1 STRUT SPRING BEAMS REF TASK 4N-54-051-03-01 | COMPLETED
20158-0684 | - | 4N-54-051-03-04 | 9H-AKA-1 | ROUTINE | ENG 4 STRUT SPRING BEAMS REF TASK 4N-54-051-03-04 | COMPLETED
20158-0685 | - | 4N-54-062-04-01 | 9H-AKA-1 | ROUTINE | NACELLE STRUT #1 TE FAIRING DOORS REF TASK 4N-54-062-04-01 | COMPLETED
20158-0686 | - | 4N-54-062-04-02 | 9H-AKA-1 | ROUTINE | NACELLE STRUT #2 TE FAIRING DOORS REF TASK 4N-54-062-04-02 | COMPLETED
20158-0687 | - | 4N-54-062-04-03 | 9H-AKA-1 | ROUTINE | NACELLE STRUT #3 TE FAIRING DOORS REF TASK 4N-54-062-04-03 | COMPLETED
20158-0688 | - | 4N-54-062-04-04 | 9H-AKA-1 | ROUTINE | NACELLE STRUT #4 TE FAIRING DOORS REF TASK 4N-54-062-04-04 | COMPLETED
20158-0689 | - | 4N-54-153-01-01 | 9H-AKA-1 | ROUTINE | STRUT 1 DRAIN INLET SCREENS REF TASK 4N-54-153-01-01 | COMPLETED
20158-0690 | - | 4N-54-153-01-02 | 9H-AKA-1 | ROUTINE | STRUT 2 DRAIN INLET SCREENS REF TASK 4N-54-153-01-02 | COMPLETED
20158-0691 | - | 4N-54-153-01-03 | 9H-AKA-1 | ROUTINE | STRUT 3 DRAIN INLET SCREENS REF TASK 4N-54-153-01-03 | COMPLETED
20158-0692 | - | 4N-54-153-01-04 | 9H-AKA-1 | ROUTINE | STRUT 4 DRAIN INLET SCREENS REF TASK 4N-54-153-01-04 | COMPLETED
20158-0693 | - | 4N-54-410-01-01 | 9H-AKA-1 | ROUTINE | NO. 1 PYLON DIAGONAL BRACE ASSEMBLY REF TASK 4N-54-410-01-01 | COMPLETED
20158-0694 | - | 4N-54-410-01-02 | 9H-AKA-1 | ROUTINE | NO. 2 PYLON DIAGONAL BRACE ASSEMBLY REF TASK 4N-54-410-01-02 | COMPLETED
20158-0695 | - | 4N-54-410-01-03 | 9H-AKA-1 | ROUTINE | NO. 3 PYLON DIAGONAL BRACE ASSEMBLY REF TASK 4N-54-410-01-03 | COMPLETED
20158-0696 | - | 4N-54-410-01-04 | 9H-AKA-1 | ROUTINE | NO. 4 PYLON DIAGONAL BRACE ASSEMBLY REF TASK 4N-54-410-01-04 | COMPLETED
20158-0697 | - | 4N-54-420-01-01 | 9H-AKA-1 | ROUTINE | NO. 1 PYLON DUAL SIDE LINK ASSEMBLY REF TASK 4N-54-420-01-01 | COMPLETED
20158-0698 | - | 4N-54-420-01-02 | 9H-AKA-1 | ROUTINE | NO. 2 PYLON DUAL SIDE LINK ASSEMBLY REF TASK 4N-54-420-01-02 | COMPLETED
20158-0699 | - | 4N-54-420-01-03 | 9H-AKA-1 | ROUTINE | NO. 3 PYLON DUAL SIDE LINK ASSEMBLY REF TASK 4N-54-420-01-03 | COMPLETED
20158-0700 | - | 4N-54-420-01-04 | 9H-AKA-1 | ROUTINE | NO. 4 PYLON DUAL SIDE LINK ASSEMBLY REF TASK 4N-54-420-01-04 | COMPLETED
20158-0701 | - | 4N-54-440-01-01 | 9H-AKA-1 | ROUTINE | NO. 1 PYLON FORWARD ENGINE MOUNT REF TASK 4N-54-440-01-01 | COMPLETED
20158-0702 | - | 4N-54-440-01-02 | 9H-AKA-1 | ROUTINE | NO. 2 PYLON FORWARD ENGINE MOUNT REF TASK 4N-54-440-01-02 | COMPLETED
20158-0703 | - | 4N-54-440-01-03 | 9H-AKA-1 | ROUTINE | NO. 3 PYLON FORWARD ENGINE MOUNT REF TASK 4N-54-440-01-03 | COMPLETED
20158-0704 | - | 4N-54-440-01-04 | 9H-AKA-1 | ROUTINE | NO. 4 PYLON FORWARD ENGINE MOUNT REF TASK 4N-54-440-01-04 | COMPLETED
20158-0705 | - | 4N-54-440-01-05 | 9H-AKA-1 | ROUTINE | NO. 1 PYLON AFT ENGINE MOUNT REF TASK 4N-54-440-01-05 | COMPLETED
20158-0706 | - | 4N-54-440-01-06 | 9H-AKA-1 | ROUTINE | NO. 2 PYLON AFT ENGINE MOUNT REF TASK 4N-54-440-01-06 | COMPLETED
20158-0707 | - | 4N-54-440-01-07 | 9H-AKA-1 | ROUTINE | NO. 3 PYLON AFT ENGINE MOUNT REF TASK 4N-54-440-01-07 | COMPLETED
20158-0708 | - | 4N-54-440-01-08 | 9H-AKA-1 | ROUTINE | NO. 4 PYLON AFT ENGINE MOUNT REF TASK 4N-54-440-01-08 | COMPLETED
20158-0709 | - | 4N-54-450-01-01 | 9H-AKA-1 | ROUTINE | NO. 1 PYLON FUSE PIN ASSEMBLIES REF TASK 4N-54-450-01-01 | COMPLETED
20158-0710 | - | 4N-54-450-01-02 | 9H-AKA-1 | ROUTINE | NO. 2 PYLON FUSE PIN ASSEMBLIES REF TASK 4N-54-450-01-02 | COMPLETED
20158-0711 | - | 4N-54-450-01-03 | 9H-AKA-1 | ROUTINE | NO. 3 PYLON FUSE PIN ASSEMBLIES REF TASK 4N-54-450-01-03 | COMPLETED
20158-0712 | - | 4N-54-450-01-04 | 9H-AKA-1 | ROUTINE | NO. 4 PYLON FUSE PIN ASSEMBLIES REF TASK 4N-54-450-01-04 | COMPLETED
20158-0713 | - | 4N-54-802-00-01 | 9H-AKA-1 | ROUTINE | STRUT NO. 1 FROM GROUND LEVEL REF TASK 4N-54-802-00-01 | COMPLETED
20158-0714 | - | 4N-54-802-00-02 | 9H-AKA-1 | ROUTINE | STRUT NO. 2 FROM GROUND LEVEL REF TASK 4N-54-802-00-02 | COMPLETED
20158-0715 | - | 4N-54-802-00-03 | 9H-AKA-1 | ROUTINE | STRUT NO. 3 FROM GROUND LEVEL REF TASK 4N-54-802-00-03 | COMPLETED
20158-0716 | - | 4N-54-802-00-04 | 9H-AKA-1 | ROUTINE | STRUT NO. 4 FROM GROUND LEVEL REF TASK 4N-54-802-00-04 | COMPLETED
20158-0717 | - | 4N-54-804-00-01 | 9H-AKA-1 | ROUTINE | STRUT NO. 1 INCLUDING FAIRINGS REF TASK 4N-54-804-00-01 | COMPLETED
20158-0718 | - | 4N-54-804-00-02 | 9H-AKA-1 | ROUTINE | STRUT NO. 2 INCLUDING FAIRINGS REF TASK 4N-54-804-00-02 | COMPLETED
20158-0719 | - | 4N-54-804-00-03 | 9H-AKA-1 | ROUTINE | STRUT NO. 3 INCLUDING FAIRINGS REF TASK 4N-54-804-00-03 | COMPLETED
20158-0720 | - | 4N-54-804-00-04 | 9H-AKA-1 | ROUTINE | STRUT NO. 4 INCLUDING FAIRINGS REF TASK 4N-54-804-00-04 | COMPLETED
20158-0721 | - | 4N-54-806-00-01 | 9H-AKA-1 | ROUTINE | AREA INSIDE FORWARD FAIRING NO. 1 REF TASK 4N-54-806-00-01 | COMPLETED
20158-0722 | - | 4N-54-806-00-02 | 9H-AKA-1 | ROUTINE | AREA INSIDE FORWARD FAIRING NO. 2 REF TASK 4N-54-806-00-02 | COMPLETED
20158-0723 | - | 4N-54-806-00-03 | 9H-AKA-1 | ROUTINE | AREA INSIDE FORWARD FAIRING NO. 3 REF TASK 4N-54-806-00-03 | COMPLETED
20158-0724 | - | 4N-54-806-00-04 | 9H-AKA-1 | ROUTINE | AREA INSIDE FORWARD FAIRING NO. 4 REF TASK 4N-54-806-00-04 | COMPLETED
20158-0725 | - | 4N-54-808-00-01 | 9H-AKA-1 | ROUTINE | INTERIOR OF STRUT NO. 1 TORQUE BOX REF TASK 4N-54-808-00-01 | COMPLETED
20158-0726 | - | 4N-54-808-00-02 | 9H-AKA-1 | ROUTINE | INTERIOR OF STRUT NO. 2 TORQUE BOX REF TASK 4N-54-808-00-02 | COMPLETED
20158-0727 | - | 4N-54-808-00-03 | 9H-AKA-1 | ROUTINE | INTERIOR OF STRUT NO. 3 TORQUE BOX REF TASK 4N-54-808-00-03 | COMPLETED
20158-0728 | - | 4N-54-808-00-04 | 9H-AKA-1 | ROUTINE | INTERIOR OF STRUT NO. 4 TORQUE BOX REF TASK 4N-54-808-00-04 | COMPLETED
20158-0729 | - | 4N-54-812-00-01 | 9H-AKA-1 | ROUTINE | AREA INSIDE OF AFT STRUT NO. 1 FAIRING REF TASK 4N-54-812-00-01 | COMPLETED
20158-0730 | - | 4N-54-812-00-02 | 9H-AKA-1 | ROUTINE | AREA INSIDE OF AFT STRUT NO. 2 FAIRING REF TASK 4N-54-812-00-02 | COMPLETED
20158-0731 | - | 4N-54-812-00-03 | 9H-AKA-1 | ROUTINE | AREA INSIDE OF AFT STRUT NO. 3 FAIRING REF TASK 4N-54-812-00-03 | COMPLETED
20158-0732 | - | 4N-54-812-00-04 | 9H-AKA-1 | ROUTINE | AREA INSIDE OF AFT STRUT NO. 4 FAIRING REF TASK 4N-54-812-00-04 | COMPLETED
20158-0733 | - | 4N-55-010-04-01 | 9H-AKA-1 | ROUTINE | PERFORM A DETAILED INSPECTION OF THE HORIZONTAL STABILIZER BONDING JUMPERS REF TASK 4N-55-010-04-01 | COMPLETED
20158-0734 | - | 4N-55-102-04-01 | 9H-AKA-1 | ROUTINE | HORIZONTAL STABILIZER FRONT SPAR UPPER SURFACE CHORD, SKIN AND WEB REF TASK 4N-55-102-04-01 | COMPLETED
20158-0735 | - | 4N-55-102-06-01 | 9H-AKA-1 | ROUTINE | HORIZONTAL STABILIZER FRONT SPAR UPPER SURFACE CHORD, SKIN AND WEB REF TASK 4N-55-102-06-01 | COMPLETED
20158-0736 | - | 4N-55-103-01-01 | 9H-AKA-1 | ROUTINE | HORIZONTAL STABILIZER REAR SPAR UPPER SURFACE CHORD, SKIN AND WEB REF TASK 4N-55-103-01-01 | COMPLETED
20158-0737 | - | 4N-55-103-03-01 | 9H-AKA-1 | ROUTINE | HORIZONTAL STABILIZER REAR SPAR UPPER SURFACE CHORD, SKIN AND WEB REF TASK 4N-55-103-03-01 | COMPLETED
20158-0738 | - | 4N-55-103-04-01 | 9H-AKA-1 | ROUTINE | HORIZONTAL STABILIZER REAR SPAR UPPER SURFACE CHORD, SKIN AND WEB REF TASK 4N-55-103-04-01 | COMPLETED
20158-0739 | - | 4N-55-103-05-01 | 9H-AKA-1 | ROUTINE | HORIZONTAL STABILIZER REAR SPAR UPPER SURFACE CHORD, SKIN AND WEB REF TASK 4N-55-103-05-01 | COMPLETED
20158-0740 | - | 4N-55-103-06-01 | 9H-AKA-1 | ROUTINE | HORIZONTAL STABILIZER REAR SPAR UPPER SURFACE CHORD, SKIN AND WEB REF TASK 4N-55-103-06-01 | COMPLETED
20158-0741 | - | 4N-55-103-07-01 | 9H-AKA-1 | ROUTINE | HORIZONTAL STABILIZER REAR SPAR UPPER SURFACE CHORD, SKIN AND WEB REF TASK 4N-55-103-07-01 | COMPLETED
20158-0742 | - | 4N-55-103-08-01 | 9H-AKA-1 | ROUTINE | HORIZONTAL STABILIZER REAR SPAR UPPER SURFACE CHORD, SKIN AND WEB REF TASK 4N-55-103-08-01 | COMPLETED
20158-0743 | - | 4N-55-103-13-01 | 9H-AKA-1 | ROUTINE | HORIZONTAL STABILIZER REAR SPAR UPPER SURFACE CHORD, SKIN AND WEB REF TASK 4N-55-103-13-01 | COMPLETED
20158-0744 | - | 4N-55-104-01-01 | 9H-AKA-1 | ROUTINE | HORIZONTAL STABILIZER TYPICAL SKIN-STRINGER, UPPER SURFACE REF TASK 4N-55-104-01-01 | COMPLETED
20158-0745 | - | 4N-55-104-06-01 | 9H-AKA-1 | ROUTINE | HORIZONTAL STABILIZER TYPICAL SKIN-STRINGER, UPPER SURFACE REF TASK 4N-55-104-06-01 | COMPLETED
20158-0746 | - | 4N-55-107-03-01 | 9H-AKA-1 | ROUTINE | HORIZONTAL STABILIZER HINGE PIN AND SUPPORT STRUCTURE REF TASK 4N-55-107-03-01 | COMPLETED
20158-0747 | - | 4N-55-109-03-01 | 9H-AKA-1 | ROUTINE | HORIZONTAL STABILIZER SIDE OF BODY SPLICE REF TASK 4N-55-109-03-01 | COMPLETED
20158-0748 | - | 4N-55-109-05-01 | 9H-AKA-1 | ROUTINE | HORIZONTAL STABILIZER SIDE OF BODY SPLICE REF TASK 4N-55-109-05-01 | COMPLETED
20158-0749 | - | 4N-55-650A01 | 9H-AKA-1 | ROUTINE | LOWER RUDDER BOTTOM END RIB INSPECTION REF TASK 4N-55-650A01 | COMPLETED
20158-0750 | - | 4N-55-802-01-01 | 9H-AKA-1 | ROUTINE | FIN AND RUDDER - FROM GROUND LEVEL REF TASK 4N-55-802-01-01 | COMPLETED
20158-0751 | - | 4N-55-804-01-01 | 9H-AKA-1 | ROUTINE | FIN AND RUDDER REF TASK 4N-55-804-01-01 | COMPLETED
20158-0752 | - | 4N-55-806-01-01 | 9H-AKA-1 | ROUTINE | FIN REAR SPAR TO TRAILING EDGE REF TASK 4N-55-806-01-01 | COMPLETED
20158-0753 | - | 4N-55-810-01-01 | 9H-AKA-1 | ROUTINE | HORIZONTAL STAB AND ELEVATOR - LEFT REF TASK 4N-55-810-01-01 | COMPLETED
20158-0754 | - | 4N-55-812-01-01 | 9H-AKA-1 | ROUTINE | HORIZONTAL STAB AND ELEVATOR - LEFT REF TASK 4N-55-812-01-01 | COMPLETED
20158-0755 | - | 4N-55-814-01-01 | 9H-AKA-1 | ROUTINE | HORIZONTAL STAB REAR SPAR TO TE - LEFT REF TASK 4N-55-814-01-01 | COMPLETED
20158-0756 | - | 4N-55-818-01-01 | 9H-AKA-1 | ROUTINE | HORIZONTAL STAB AND ELEVATOR - RIGHT REF TASK 4N-55-818-01-01 | COMPLETED
20158-0757 | - | 4N-55-820-01-01 | 9H-AKA-1 | ROUTINE | HORIZONTAL STAB AND ELEVATOR - RIGHT REF TASK 4N-55-820-01-01 | COMPLETED
20158-0758 | - | 4N-55-822-01-01 | 9H-AKA-1 | ROUTINE | HORIZONTAL STAB REAR SPAR TO TE - RIGHT REF TASK 4N-55-822-01-01 | COMPLETED
20158-0759 | - | 4N-55-826-01-01 | 9H-AKA-1 | ROUTINE | FIN - FRONT SPAR TO REAR SPAR REF TASK 4N-55-826-01-01 | COMPLETED
20158-0760 | - | 4N-56-011-00-01 | 9H-AKA-1 | ROUTINE | FLIGHT COMPARTMENT WINDOWS NO.1, 2, 3 LEFT AND RIGHT REF TASK 4N-56-011-00-01 | COMPLETED
20158-0761 | - | 4N-57-101-02-01 | 9H-AKA-1 | ROUTINE | WING CENTER SECTION FRONT SPAR UPPER CHORD AND SKIN REF TASK 4N-57-101-02-01 | COMPLETED
20158-0762 | - | 4N-57-103-01-01 | 9H-AKA-1 | ROUTINE | WING CENTER SECTION FRONT SPAR WEB REF TASK 4N-57-103-01-01 | COMPLETED
20158-0763 | - | 4N-57-104-01-01 | 9H-AKA-1 | ROUTINE | WING CENTER SECTION MIDSPAR UPPER CHORD AND SKIN REF TASK 4N-57-104-01-01 | COMPLETED
20158-0764 | - | 4N-57-104-10-01 | 9H-AKA-1 | ROUTINE | WING CENTER SECTION MIDSPAR UPPER CHORD AND SKIN REF TASK 4N-57-104-10-01 | COMPLETED. REFER TO NRC #20161-0003 FOR ACCESS DOORS INSTALLATION AND INDEPENDENT INSPECTION.
20158-0765 | - | 4N-57-104-13-01 | 9H-AKA-1 | ROUTINE | WING CENTER SECTION MIDSPAR UPPER CHORD AND SKIN REF TASK 4N-57-104-13-01 | COMPLETED
20158-0766 | - | 4N-57-105-04-01 | 9H-AKA-1 | ROUTINE | WING CENTER SECTION MIDSPAR LOWER CHORD AND SKIN REF TASK 4N-57-105-04-01 | COMPLETED
20158-0767 | - | 4N-57-105-07-01 | 9H-AKA-1 | ROUTINE | WING CENTER SECTION MIDSPAR LOWER CHORD AND SKIN REF TASK 4N-57-105-07-01 | COMPLETED
20158-0768 | - | 4N-57-105-08-01 | 9H-AKA-1 | ROUTINE | WING CENTER SECTION MIDSPAR LOWER CHORD AND SKIN REF TASK 4N-57-105-08-01 | COMPLETED
20158-0769 | - | 4N-57-105-12-01 | 9H-AKA-1 | ROUTINE | WING CENTER SECTION MIDSPAR LOWER CHORD AND SKIN REF TASK 4N-57-105-12-01 | COMPLETED
20158-0770 | - | 4N-57-105-13-01 | 9H-AKA-1 | ROUTINE | WING CENTER SECTION MIDSPAR LOWER CHORD AND SKIN REF TASK 4N-57-105-13-01 | COMPLETED
20158-0771 | - | 4N-57-107-05-01 | 9H-AKA-1 | ROUTINE | WING CENTER SECTION REAR SPAR UPPER CHORD AND SKIN REF TASK 4N-57-107-05-01 | COMPLETED
20158-0772 | - | 4N-57-107-06-01 | 9H-AKA-1 | ROUTINE | WING CENTER SECTION REAR SPAR UPPER CHORD AND SKIN REF TASK 4N-57-107-06-01 | COMPLETED
20158-0773 | - | 4N-57-107-08-01 | 9H-AKA-1 | ROUTINE | WING CENTER SECTION REAR SPAR UPPER CHORD AND SKIN REF TASK 4N-57-107-08-01 | COMPLETED
20158-0774 | - | 4N-57-109-01-01 | 9H-AKA-1 | ROUTINE | WING CENTER SECTION REAR SPAR WEB REF TASK 4N-57-109-01-01 | COMPLETED
20158-0775 | - | 4N-57-109-03-01 | 9H-AKA-1 | ROUTINE | WING CENTER SECTION REAR SPAR WEB REF TASK 4N-57-109-03-01 | COMPLETED
20158-0776 | - | 4N-57-112-12-01 | 9H-AKA-1 | ROUTINE | WING CENTER SECTION LOWER TYPICAL STRINGERS AND SKIN REF TASK 4N-57-112-12-01 | COMPLETED
20158-0777 | - | 4N-57-112-14-01 | 9H-AKA-1 | ROUTINE | WING CENTER SECTION LOWER TYPICAL STRINGERS AND SKIN REF TASK 4N-57-112-14-01 | COMPLETED FOR INDEPENDENT INSPECTION REFER TO NRC#20161-003
20158-0778 | - | 4N-57-112-20-01 | 9H-AKA-1 | ROUTINE | WING CENTER SECTION LOWER TYPICAL STRINGERS AND SKIN REF TASK 4N-57-112-20-01 | COMPLETED. REFER TO NRC #20161-0003 FOR ACCESS DOORS INSTALLATION AND INDEPENDENT INSPECTION.
20158-0779 | - | 4N-57-119-01-01 | 9H-AKA-1 | ROUTINE | (LEFT) WING SIDE OF BODY RIB AND WING LOWER SPLICE REF TASK 4N-57-119-01-01 | COMPLETED
20158-0780 | - | 4N-57-119-01-02 | 9H-AKA-1 | ROUTINE | (RIGHT) WING SIDE OF BODY RIB AND WING LOWER SPLICE REF TASK 4N-57-119-01-02 | COMPLETED
20158-0781 | - | 4N-57-119-02-01 | 9H-AKA-1 | ROUTINE | (LEFT) WING SIDE OF BODY RIB AND WING LOWER SPLICE REF TASK 4N-57-119-02-01 | COMPLETED
20158-0782 | - | 4N-57-119-02-02 | 9H-AKA-1 | ROUTINE | (RIGHT) WING SIDE OF BODY RIB AND WING LOWER SPLICE REF TASK 4N-57-119-02-02 | COMPLETED
20158-0783 | - | 4N-57-119-03-01 | 9H-AKA-1 | ROUTINE | WING SIDE OF BODY RIB AND WING LOWER SPLICE REF TASK 4N-57-119-03-01 | COMPLETED
20158-0784 | - | 4N-57-120-05-01 | 9H-AKA-1 | ROUTINE | (LEFT) FRONT AND REAR SPAR TERMINAL FITTINGS REF TASK 4N-57-120-05-01 | COMPLETED
20158-0785 | - | 4N-57-120-05-02 | 9H-AKA-1 | ROUTINE | (RIGHT) FRONT AND REAR SPAR TERMINAL FITTINGS REF TASK 4N-57-120-05-02 | COMPLETED
20158-0786 | - | 4N-57-121-01-01 | 9H-AKA-1 | ROUTINE | GENERAL VISUAL (LEFT) WING MIDSPAR SIDE-OF-BODY SPLICE, LOWER REF TASK 4N-57-121-01-01 | COMPLETED. REFER TO NRC 20161-0003 AND NRC 20161-0007 FOR ACCESS DOORS INSTALLATION AND INDEPENDENT INSPECTION.
20158-0787 | - | 4N-57-121-01-02 | 9H-AKA-1 | ROUTINE | GENERAL VISUAL (RIGHT) WING MIDSPAR SIDE-OF-BODY SPLICE, LOWER REF TASK 4N-57-121-01-02 | COMPLETED. REFER TO NRC 20161-0003 AND NRC 20161-0008 FOR ACCESS DOORS INSTALLATION AND INDEPENDENT INSPECTION.
20158-0788 | - | 4N-57-123-03-01 | 9H-AKA-1 | ROUTINE | (LEFT) WING FRONT SPAR LOWER CHORD AND SKIN REF TASK 4N-57-123-03-01 | COMPLETED
20158-0789 | - | 4N-57-123-03-02 | 9H-AKA-1 | ROUTINE | (RIGHT) WING FRONT SPAR LOWER CHORD AND SKIN REF TASK 4N-57-123-03-02 | COMPLETED
20158-0790 | - | 4N-57-123-06-01 | 9H-AKA-1 | ROUTINE | (LEFT) WING FRONT SPAR LOWER CHORD AND SKIN REF TASK 4N-57-123-06-01 | COMPLETED
20158-0791 | - | 4N-57-123-06-02 | 9H-AKA-1 | ROUTINE | (RIGHT) WING FRONT SPAR LOWER CHORD AND SKIN REF TASK 4N-57-123-06-02 | COMPLETED
20158-0792 | - | 4N-57-123-12-01 | 9H-AKA-1 | ROUTINE | (LEFT) WING FRONT SPAR LOWER CHORD AND SKIN REF TASK 4N-57-123-12-01 | COMPLETED
20158-0793 | - | 4N-57-123-12-02 | 9H-AKA-1 | ROUTINE | (RIGHT) WING FRONT SPAR LOWER CHORD AND SKIN REF TASK 4N-57-123-12-02 | COMPLETED
20158-0794 | - | 4N-57-123-28-01 | 9H-AKA-1 | ROUTINE | (LEFT) WING FRONT SPAR LOWER CHORD AND SKIN REF TASK 4N-57-123-28-01 | COMPLETED
20158-0795 | - | 4N-57-123-28-02 | 9H-AKA-1 | ROUTINE | (RIGHT) WING FRONT SPAR LOWER CHORD AND SKIN REF TASK 4N-57-123-28-02 | COMPLETED
20158-0796 | - | 4N-57-123-33-01 | 9H-AKA-1 | ROUTINE | (LEFT) WING FRONT SPAR LOWER CHORD AND SKIN REF TASK 4N-57-123-33-01 | COMPLETED
20158-0797 | - | 4N-57-123-33-02 | 9H-AKA-1 | ROUTINE | (RIGHT) WING FRONT SPAR LOWER CHORD AND SKIN REF TASK 4N-57-123-33-02 | COMPLETED
20158-0798 | - | 4N-57-124-01-01 | 9H-AKA-1 | ROUTINE | (LEFT) WING FRONT SPAR WEB REF TASK 4N-57-124-01-01 | COMPLETED. REFER TO NRC #20161-0007 FOR ACCESS DOORS INSTALLATION AND INDEPENDENT INSPECTION.
20158-0799 | - | 4N-57-124-01-02 | 9H-AKA-1 | ROUTINE | (RIGHT) WING FRONT SPAR WEB REF TASK 4N-57-124-01-02 | COMPLETED
20158-0800 | - | 4N-57-124-02-01 | 9H-AKA-1 | ROUTINE | (LEFT) WING FRONT SPAR WEB REF TASK 4N-57-124-02-01 | COMPLETED
20158-0801 | - | 4N-57-124-02-02 | 9H-AKA-1 | ROUTINE | (RIGHT) WING FRONT SPAR WEB REF TASK 4N-57-124-02-02 | COMPLETED
20158-0802 | - | 4N-57-126-02-01 | 9H-AKA-1 | ROUTINE | (LEFT) WING MIDSPAR LOWER CHORD, WEB AND SKIN - WS 586 TO WS 862 REF TASK 4N-57-126-02-01 | COMPLETED
20158-0803 | - | 4N-57-126-02-02 | 9H-AKA-1 | ROUTINE | (RIGHT) WING MIDSPAR LOWER CHORD, WEB AND SKIN - WS 586 TO WS 862 REF TASK 4N-57-126-02-02 | COMPLETED
20158-0804 | - | 4N-57-126-05-01 | 9H-AKA-1 | ROUTINE | (LEFT) WING MIDSPAR LOWER CHORD, WEB AND SKIN - WS 586 TO WS 862 REF TASK 4N-57-126-05-01 | COMPLETED. REFER TO NRC #20161-0007 FOR ACCESS DOORS INSTALLATION AND INDEPENDENT INSPECTION.
20158-0805 | - | 4N-57-126-05-02 | 9H-AKA-1 | ROUTINE | (RIGHT) WING MIDSPAR LOWER CHORD, WEB AND SKIN - WS 586 TO WS 862 REF TASK 4N-57-126-05-02 | COMPLETED, REFER TO NRC #20161-0008 FOR ACCESS DOORS INSTALLATION AND INDEPENDENT INSPECTION.
20158-0806 | - | 4N-57-126-06-01 | 9H-AKA-1 | ROUTINE | (LEFT) WING MIDSPAR LOWER CHORD, WEB AND SKIN - WS 586 TO WS 862 REF TASK 4N-57-126-06-01 | COMPLETED
20158-0807 | - | 4N-57-126-06-02 | 9H-AKA-1 | ROUTINE | (RIGHT) WING MIDSPAR LOWER CHORD, WEB AND SKIN - WS 586 TO WS 862 REF TASK 4N-57-126-06-02 | COMPLETED
20158-0808 | - | 4N-57-126-09-01 | 9H-AKA-1 | ROUTINE | (LEFT) WING MIDSPAR LOWER CHORD, WEB AND SKIN - WS 586 TO WS 862 REF TASK 4N-57-126-09-01 | COMPLETED
20158-0809 | - | 4N-57-126-09-02 | 9H-AKA-1 | ROUTINE | (RIGHT) WING MIDSPAR LOWER CHORD, WEB AND SKIN - WS 586 TO WS 862 REF TASK 4N-57-126-09-02 | COMPLETED
20158-0810 | - | 4N-57-126-14-01 | 9H-AKA-1 | ROUTINE | (LEFT) WING MIDSPAR LOWER CHORD, WEB AND SKIN - WS 586 TO WS 862 REF TASK 4N-57-126-14-01 | COMPLETED. REFER TO NRC #20161#0007 FOR ACCESS DOORS INSTALLATION AND INDEPENDENT INSPECTION.
20158-0811 | - | 4N-57-126-14-02 | 9H-AKA-1 | ROUTINE | (RIGHT) WING MIDSPAR LOWER CHORD, WEB AND SKIN - WS 586 TO WS 862 REF TASK 4N-57-126-14-02 | COMPLETED, REFER TO NRC #20161-0008 FOR ACCESS DOORS INSTALLATION AND INDEPENDENT INSPECTION.
20158-0812 | - | 4N-57-126-15-01 | 9H-AKA-1 | ROUTINE | (LEFT) WING MIDSPAR LOWER CHORD, WEB AND SKIN - WS 586 TO WS 862 REF TASK 4N-57-126-15-01 | COMPLETED
20158-0813 | - | 4N-57-126-15-02 | 9H-AKA-1 | ROUTINE | (RIGHT) WING MIDSPAR LOWER CHORD, WEB AND SKIN - WS 586 TO WS 862 REF TASK 4N-57-126-15-02 | COMPLETED
20158-0814 | - | 4N-57-126-19-01 | 9H-AKA-1 | ROUTINE | (LEFT) WING MIDSPAR LOWER CHORD, WEB AND SKIN - WS 586 TO WS 862 REF TASK 4N-57-126-19-01 | COMPLETED
20158-0815 | - | 4N-57-126-19-02 | 9H-AKA-1 | ROUTINE | (RIGHT) WING MIDSPAR LOWER CHORD, WEB AND SKIN - WS 586 TO WS 862 REF TASK 4N-57-126-19-02 | COMPLETED
20158-0816 | - | 4N-57-126-20-01 | 9H-AKA-1 | ROUTINE | (LEFT) WING MIDSPAR LOWER CHORD, WEB AND SKIN - WS 586 TO WS 862 REF TASK 4N-57-126-20-01 | COMPLETED
20158-0817 | - | 4N-57-126-20-02 | 9H-AKA-1 | ROUTINE | (RIGHT) WING MIDSPAR LOWER CHORD, WEB AND SKIN - WS 586 TO WS 862 REF TASK 4N-57-126-20-02 | COMPLETED. REFER TO NRC #20161-0008 FOR ACCESS DOORS INSTALLATION AND INDEPENDENT INSPECTION.
20158-0818 | - | 4N-57-126-21-01 | 9H-AKA-1 | ROUTINE | (LEFT) WING MIDSPAR LOWER CHORD, WEB AND SKIN - WS 586 TO WS 862 REF TASK 4N-57-126-21-01 | COMPLETED FOR INDEPENDENT INSPECTION REFER TO NRC# 20161-0007
20158-0819 | - | 4N-57-126-21-02 | 9H-AKA-1 | ROUTINE | (RIGHT) WING MIDSPAR LOWER CHORD, WEB AND SKIN - WS 586 TO WS 862 REF TASK 4N-57-126-21-02 | COMPLETED. REFER TO NRC #20161-0008 FOR ACCESS DOORS INSTALLATION AND INDEPENDENT INSPECTION.
20158-0820 | - | 4N-57-126-24-01 | 9H-AKA-1 | ROUTINE | (LEFT) WING MIDSPAR LOWER CHORD, WEB AND SKIN - WS 586 TO WS 862 REF TASK 4N-57-126-24-01 | COMPLETED. REFER TO NRC #20161-0007 FOR ACCESS DOORS INSTALLATION AND INDEPENDENT INSPECTION.
20158-0821 | - | 4N-57-126-24-02 | 9H-AKA-1 | ROUTINE | (RIGHT) WING MIDSPAR LOWER CHORD, WEB AND SKIN - WS 586 TO WS 862 REF TASK 4N-57-126-24-02 | COMPLETED, REFERTO NRC #20161-0008 FOR ACCESS DOORS INSTALLATION AND INDEPENDENT INSPECTION.
20158-0822 | - | 4N-57-126-25-01 | 9H-AKA-1 | ROUTINE | (LEFT) WING MIDSPAR LOWER CHORD, WEB AND SKIN - WS 586 TO WS 862 REF TASK 4N-57-126-25-01 | COMPLETED
20158-0823 | - | 4N-57-126-25-02 | 9H-AKA-1 | ROUTINE | (RIGHT) WING MIDSPAR LOWER CHORD, WEB AND SKIN - WS 586 TO WS 862 REF TASK 4N-57-126-25-02 | COMPLETED. REFER TO NRC #20161-0008 FOR ACCESS DOORS INSTALLATION AND INDEPENDENT INSPECTION.
20158-0824 | - | 4N-57-128-04-01 | 9H-AKA-1 | ROUTINE | (LEFT) WING REAR SPAR UPPER CHORD AND SKIN REF TASK 4N-57-128-04-01 | COMPLETED
20158-0825 | - | 4N-57-128-04-02 | 9H-AKA-1 | ROUTINE | (RIGHT) WING REAR SPAR UPPER CHORD AND SKIN REF TASK 4N-57-128-04-02 | COMPLETED
20158-0826 | - | 4N-57-128-05-01 | 9H-AKA-1 | ROUTINE | (LEFT) WING REAR SPAR UPPER CHORD AND SKIN REF TASK 4N-57-128-05-01 | COMPLETED.
20158-0827 | - | 4N-57-128-05-02 | 9H-AKA-1 | ROUTINE | (RIGHT) WING REAR SPAR UPPER CHORD AND SKIN REF TASK 4N-57-128-05-02 | COMPLETED
20158-0828 | - | 4N-57-128-09-01 | 9H-AKA-1 | ROUTINE | (LEFT) WING REAR SPAR UPPER CHORD AND SKIN REF TASK 4N-57-128-09-01 | COMPLETED. REFER TO NRC 20161-0007 FOR ACCESS DOORS INSTALLATION AND INDEPENDENT INSPECTION
20158-0829 | - | 4N-57-128-09-02 | 9H-AKA-1 | ROUTINE | (RIGHT) WING REAR SPAR UPPER CHORD AND SKIN REF TASK 4N-57-128-09-02 | COMPLETED
20158-0830 | - | 4N-57-128-14-01 | 9H-AKA-1 | ROUTINE | (LEFT) WING REAR SPAR UPPER CHORD AND SKIN REF TASK 4N-57-128-14-01 | COMPLETED
20158-0831 | - | 4N-57-128-14-02 | 9H-AKA-1 | ROUTINE | (RIGHT) WING REAR SPAR UPPER CHORD AND SKIN REF TASK 4N-57-128-14-02 | COMPLETED
20158-0832 | - | 4N-57-129-03-01 | 9H-AKA-1 | ROUTINE | (LEFT) WING REAR SPAR LOWER CHORD AND SKIN REF TASK 4N-57-129-03-01 | COMPLETED
20158-0833 | - | 4N-57-129-03-02 | 9H-AKA-1 | ROUTINE | (RIGHT) WING REAR SPAR LOWER CHORD AND SKIN REF TASK 4N-57-129-03-02 | COMPLETED
20158-0834 | - | 4N-57-129-04-01 | 9H-AKA-1 | ROUTINE | (LEFT) WING REAR SPAR LOWER CHORD AND SKIN REF TASK 4N-57-129-04-01 | COMPLETED
20158-0835 | - | 4N-57-129-04-02 | 9H-AKA-1 | ROUTINE | (RIGHT) WING REAR SPAR LOWER CHORD AND SKIN REF TASK 4N-57-129-04-02 | COMPLETED
20158-0836 | - | 4N-57-129-08-01 | 9H-AKA-1 | ROUTINE | (LEFT) WING REAR SPAR LOWER CHORD AND SKIN REF TASK 4N-57-129-08-01 | COMPLETED
20158-0837 | - | 4N-57-129-08-02 | 9H-AKA-1 | ROUTINE | (RIGHT) WING REAR SPAR LOWER CHORD AND SKIN REF TASK 4N-57-129-08-02 | COMPLETED
20158-0838 | - | 4N-57-129-11-01 | 9H-AKA-1 | ROUTINE | (LEFT) WING REAR SPAR LOWER CHORD AND SKIN REF TASK 4N-57-129-11-01 | COMPLETED
20158-0839 | - | 4N-57-129-11-02 | 9H-AKA-1 | ROUTINE | (RIGHT) WING REAR SPAR LOWER CHORD AND SKIN REF TASK 4N-57-129-11-02 | COMPLETED
20158-0840 | - | 4N-57-129-14-01 | 9H-AKA-1 | ROUTINE | (LEFT) WING REAR SPAR LOWER CHORD AND SKIN REF TASK 4N-57-129-14-01 | COMPLETED
20158-0841 | - | 4N-57-129-14-02 | 9H-AKA-1 | ROUTINE | (RIGHT) WING REAR SPAR LOWER CHORD AND SKIN REF TASK 4N-57-129-14-02 | COMPLETED
20158-0842 | - | 4N-57-129-15-01 | 9H-AKA-1 | ROUTINE | (LEFT) WING REAR SPAR LOWER CHORD AND SKIN REF TASK 4N-57-129-15-01 | COMPLETED
20158-0843 | - | 4N-57-129-15-02 | 9H-AKA-1 | ROUTINE | (RIGHT) WING REAR SPAR LOWER CHORD AND SKIN REF TASK 4N-57-129-15-02 | COMPLETED
20158-0844 | - | 4N-57-129-21-01 | 9H-AKA-1 | ROUTINE | (LEFT) WING REAR SPAR LOWER CHORD AND SKIN REF TASK 4N-57-129-21-01 | COMPLETED
20158-0845 | - | 4N-57-129-21-02 | 9H-AKA-1 | ROUTINE | (RIGHT) WING REAR SPAR LOWER CHORD AND SKIN REF TASK 4N-57-129-21-02 | COMPLETED
20158-0846 | - | 4N-57-129-24-01 | 9H-AKA-1 | ROUTINE | (LEFT) WING REAR SPAR LOWER CHORD AND SKIN REF TASK 4N-57-129-24-01 | COMPLETED
20158-0847 | - | 4N-57-129-24-02 | 9H-AKA-1 | ROUTINE | (RIGHT) WING REAR SPAR LOWER CHORD AND SKIN REF TASK 4N-57-129-24-02 | COMPLETED
20158-0848 | - | 4N-57-129-27-01 | 9H-AKA-1 | ROUTINE | (LEFT) WING REAR SPAR LOWER CHORD AND SKIN REF TASK 4N-57-129-27-01 | COMPLETED
20158-0849 | - | 4N-57-129-27-02 | 9H-AKA-1 | ROUTINE | (RIGHT) WING REAR SPAR LOWER CHORD AND SKIN REF TASK 4N-57-129-27-02 | COMPLETED
20158-0850 | - | 4N-57-129-32-01 | 9H-AKA-1 | ROUTINE | (LEFT) WING REAR SPAR LOWER CHORD AND SKIN REF TASK 4N-57-129-32-01 | COMPLETED
20158-0851 | - | 4N-57-129-32-02 | 9H-AKA-1 | ROUTINE | (RIGHT) WING REAR SPAR LOWER CHORD AND SKIN REF TASK 4N-57-129-32-02 | COMPLETED
20158-0852 | - | 4N-57-129-33-01 | 9H-AKA-1 | ROUTINE | (LEFT) WING REAR SPAR LOWER CHORD AND SKIN REF TASK 4N-57-129-33-01 | COMPLETED. REFER TO NRC #20161-0007 FOR ACCESS DOORS INSTALLATION AND INDEPENDENT INSPECTION.
20158-0853 | - | 4N-57-129-33-02 | 9H-AKA-1 | ROUTINE | (RIGHT) WING REAR SPAR LOWER CHORD AND SKIN REF TASK 4N-57-129-33-02 | COMPLETED
20158-0854 | - | 4N-57-129-34-01 | 9H-AKA-1 | ROUTINE | (LEFT) WING REAR SPAR LOWER CHORD AND SKIN REF TASK 4N-57-129-34-01 | COMPLETED
20158-0855 | - | 4N-57-129-34-02 | 9H-AKA-1 | ROUTINE | (RIGHT) WING REAR SPAR LOWER CHORD AND SKIN REF TASK 4N-57-129-34-02 | COMPLETED
20158-0856 | - | 4N-57-129-36-01 | 9H-AKA-1 | ROUTINE | (LEFT) WING REAR SPAR LOWER CHORD AND SKIN REF TASK 4N-57-129-36-01 | COMPLETED
20158-0857 | - | 4N-57-129-36-02 | 9H-AKA-1 | ROUTINE | (RIGHT) WING REAR SPAR LOWER CHORD AND SKIN REF TASK 4N-57-129-36-02 | COMPLETED
20158-0858 | - | 4N-57-129-37-01 | 9H-AKA-1 | ROUTINE | (LEFT) WING REAR SPAR LOWER CHORD AND SKIN REF TASK 4N-57-129-37-01 | COMPLETED
20158-0859 | - | 4N-57-129-37-02 | 9H-AKA-1 | ROUTINE | (RIGHT) WING REAR SPAR LOWER CHORD AND SKIN REF TASK 4N-57-129-37-02 | COMPLETED
20158-0860 | - | 4N-57-129-38-01 | 9H-AKA-1 | ROUTINE | (LEFT) WING REAR SPAR LOWER CHORD AND SKIN REF TASK 4N-57-129-38-01 | COMPLETED. REFER TO NRC #20161-0007 FOR ACCESS DOORS INSTALLATION AND INDEPENDENT INSPECTION.
20158-0861 | - | 4N-57-129-38-02 | 9H-AKA-1 | ROUTINE | (RIGHT) WING REAR SPAR LOWER CHORD AND SKIN REF TASK 4N-57-129-38-02 | COMPLETED. REFER TO NRC #20161-0008 FOR ACCESS DOORS INSTALLATION AND INDEPENDENT INSPECTION
20158-0862 | - | 4N-57-129-39-01 | 9H-AKA-1 | ROUTINE | (LEFT) WING REAR SPAR LOWER CHORD AND SKIN REF TASK 4N-57-129-39-01 | COMPLETED
20158-0863 | - | 4N-57-129-39-02 | 9H-AKA-1 | ROUTINE | (RIGHT) WING REAR SPAR LOWER CHORD AND SKIN REF TASK 4N-57-129-39-02 | COMPLETED
20158-0864 | - | 4N-57-129-42-01 | 9H-AKA-1 | ROUTINE | (LEFT) WING REAR SPAR LOWER CHORD AND SKIN REF TASK 4N-57-129-42-01 | COMPLETED FOR INDEPENDENT INSPECTION REFER TO NRC# 20161-0007
20158-0865 | - | 4N-57-129-42-02 | 9H-AKA-1 | ROUTINE | (RIGHT) WING REAR SPAR LOWER CHORD AND SKIN REF TASK 4N-57-129-42-02 | COMPLETED. REFER TO NRC #20161-0008 FOR ACCESS DOORS INSTALLATION AND INDEPENDENT INSPECTION.
20158-0866 | - | 4N-57-129-44-01 | 9H-AKA-1 | ROUTINE | (LEFT) WING REAR SPAR LOWER CHORD AND SKIN REF TASK 4N-57-129-44-01 | COMPLETED. REFER TO NRC #20161-0007 FOR ACCESS DOORS INSTALLATION AND INDEPENDENT INSPECTION.
20158-0867 | - | 4N-57-129-44-02 | 9H-AKA-1 | ROUTINE | (RIGHT) WING REAR SPAR LOWER CHORD AND SKIN REF TASK 4N-57-129-44-02 | COMPLETED. REFER TO NRC #20161-0008 FOR ACCESS DOORS INSTALLATION AND INDEPENDENT INSPECTION
20158-0868 | - | 4N-57-129-46-01 | 9H-AKA-1 | ROUTINE | (LEFT) WING REAR SPAR LOWER CHORD AND SKIN REF TASK 4N-57-129-46-01 | COMPLETED
20158-0869 | - | 4N-57-129-46-02 | 9H-AKA-1 | ROUTINE | (RIGHT) WING REAR SPAR LOWER CHORD AND SKIN REF TASK 4N-57-129-46-02 | COMPLETED
20158-0870 | - | 4N-57-129-48-01 | 9H-AKA-1 | ROUTINE | (LEFT) WING REAR SPAR LOWER CHORD AND SKIN REF TASK 4N-57-129-48-01 | COMPLETED
20158-0871 | - | 4N-57-129-48-02 | 9H-AKA-1 | ROUTINE | (RIGHT) WING REAR SPAR LOWER CHORD AND SKIN REF TASK 4N-57-129-48-02 | COMPLETED
20158-0872 | - | 4N-57-129-49-01 | 9H-AKA-1 | ROUTINE | (LEFT) WING REAR SPAR LOWER CHORD AND SKIN REF TASK 4N-57-129-49-01 | COMPLETED. REFER TO NRC #20161-0007 FOR ACCESS DOORS INSTALLATION AND INDEPENDENT INSPECTION.
20158-0873 | - | 4N-57-129-49-02 | 9H-AKA-1 | ROUTINE | (RIGHT) WING REAR SPAR LOWER CHORD AND SKIN REF TASK 4N-57-129-49-02 | COMPLETED, REFER TO NRC #20161-0008 FOR ACCESS DOORS INSTALLATION AND INDEPENDENT INSPECTION.
20158-0874 | - | 4N-57-129-50-01 | 9H-AKA-1 | ROUTINE | (LEFT) WING REAR SPAR LOWER CHORD AND SKIN REF TASK 4N-57-129-50-01 | COMPLETED
20158-0875 | - | 4N-57-129-50-02 | 9H-AKA-1 | ROUTINE | (RIGHT) WING REAR SPAR LOWER CHORD AND SKIN REF TASK 4N-57-129-50-02 | COMPLETED
20158-0876 | - | 4N-57-129-52-01 | 9H-AKA-1 | ROUTINE | (LEFT) WING REAR SPAR LOWER CHORD AND SKIN REF TASK 4N-57-129-52-01 | COMPLETED
20158-0877 | - | 4N-57-129-52-02 | 9H-AKA-1 | ROUTINE | (RIGHT) WING REAR SPAR LOWER CHORD AND SKIN REF TASK 4N-57-129-52-02 | COMPLETED
20158-0878 | - | 4N-57-129-53-01 | 9H-AKA-1 | ROUTINE | (LEFT) WING REAR SPAR LOWER CHORD AND SKIN REF TASK 4N-57-129-53-01 | COMPLETED
20158-0879 | - | 4N-57-129-53-02 | 9H-AKA-1 | ROUTINE | (RIGHT) WING REAR SPAR LOWER CHORD AND SKIN REF TASK 4N-57-129-53-02 | COMPLETED
20158-0880 | - | 4N-57-129-57-01 | 9H-AKA-1 | ROUTINE | (LEFT) WING REAR SPAR LOWER CHORD AND SKIN REF TASK 4N-57-129-57-01 | COMPLETED. REFER TO NRC #20161-0007 FOR ACCESS DOORS INSTALLATION AND INDEPENDENT INSPECTION.
20158-0881 | - | 4N-57-129-57-02 | 9H-AKA-1 | ROUTINE | (RIGHT) WING REAR SPAR LOWER CHORD AND SKIN REF TASK 4N-57-129-57-02 | COMPLETED. REFER TO NRC #20161-0008 FOR ACCESS DOORS INSTALLATION AND INDEPENDENT INSPECTION
20158-0882 | - | 4N-57-131-03-01 | 9H-AKA-1 | ROUTINE | (LEFT) WING UPPER TYPICAL STRINGERS AND SKIN REF TASK 4N-57-131-03-01 | COMPLETED
20158-0883 | - | 4N-57-131-03-02 | 9H-AKA-1 | ROUTINE | (RIGHT) WING UPPER TYPICAL STRINGERS AND SKIN REF TASK 4N-57-131-03-02 | COMPLETED
20158-0884 | - | 4N-57-135-07-01 | 9H-AKA-1 | ROUTINE | (LEFT) WING LOWER SKIN AND STRINGERS REF TASK 4N-57-135-07-01 | COMPLETED. REFER TO NRC #20161-0007 FOR ACCESS DOORS INSTALLATION AND INDEPENDENT INSPECTION.
20158-0885 | - | 4N-57-135-07-02 | 9H-AKA-1 | ROUTINE | (RIGHT) WING LOWER SKIN AND STRINGERS REF TASK 4N-57-135-07-02 | COMPLETED. REFER TO NRC #20161-0008 FOR DOORS INSTALLATION AND INDEPENDENT INSPECTION.
20158-0886 | - | 4N-57-135-08-01 | 9H-AKA-1 | ROUTINE | (LEFT) WING LOWER SKIN AND STRINGERS REF TASK 4N-57-135-08-01 | COMPLETED
20158-0887 | - | 4N-57-135-08-02 | 9H-AKA-1 | ROUTINE | (RIGHT) WING LOWER SKIN AND STRINGERS REF TASK 4N-57-135-08-02 | COMPLETED
20158-0888 | - | 4N-57-135-11-01 | 9H-AKA-1 | ROUTINE | (LEFT) WING LOWER SKIN AND STRINGERS REF TASK 4N-57-135-11-01 | COMPLETED
20158-0889 | - | 4N-57-135-11-02 | 9H-AKA-1 | ROUTINE | (RIGHT) WING LOWER SKIN AND STRINGERS REF TASK 4N-57-135-11-02 | COMPLETED
20158-0890 | - | 4N-57-136-05-01 | 9H-AKA-1 | ROUTINE | (LEFT) WING LOWER SURFACE SPLICE STRINGERS AND SKIN REF TASK 4N-57-136-05-01 | COMPLETED
20158-0891 | - | 4N-57-136-05-02 | 9H-AKA-1 | ROUTINE | (RIGHT) WING LOWER SURFACE SPLICE STRINGERS AND SKIN REF TASK 4N-57-136-05-02 | COMPLETED
20158-0892 | - | 4N-57-136-10-01 | 9H-AKA-1 | ROUTINE | (LEFT) WING LOWER SURFACE SPLICE STRINGERS AND SKIN REF TASK 4N-57-136-10-01 | COMPLETED.
20158-0893 | - | 4N-57-136-10-02 | 9H-AKA-1 | ROUTINE | (RIGHT) WING LOWER SURFACE SPLICE STRINGERS AND SKIN REF TASK 4N-57-136-10-02 | COMPLETED.
20158-0894 | - | 4N-57-136-11-01 | 9H-AKA-1 | ROUTINE | (LEFT) WING LOWER SURFACE SPLICE STRINGERS AND SKIN REF TASK 4N-57-136-11-01 | COMPLETED. REFER TO NRC #20161-0007 FOR ACCESS DOORS INSTALLATION AND INDEPENDENT INSPECTION.
20158-0895 | - | 4N-57-136-11-02 | 9H-AKA-1 | ROUTINE | (RIGHT) WING LOWER SURFACE SPLICE STRINGERS AND SKIN REF TASK 4N-57-136-11-02 | COMPLETED. REFER TO NRC 20161-0008 FOR ACCESS DOORS INSTALLATION AND INDEPENDENT INSPECTION.
20158-0896 | - | 4N-57-136-15-01 | 9H-AKA-1 | ROUTINE | (LEFT) WING LOWER SURFACE SPLICE STRINGERS AND SKIN REF TASK 4N-57-136-15-01 | COMPLETED.
20158-0897 | - | 4N-57-136-15-02 | 9H-AKA-1 | ROUTINE | (RIGHT) WING LOWER SURFACE SPLICE STRINGERS AND SKIN REF TASK 4N-57-136-15-02 | COMPLETED.
20158-0898 | - | 4N-57-136-16-01 | 9H-AKA-1 | ROUTINE | (LEFT) WING LOWER SURFACE SPLICE STRINGERS AND SKIN REF TASK 4N-57-136-16-01 | COMPLETED. REFER TO NRC #20161-0007 FOR ACCESS DOORS INSTALLATION AND INDEPENDENT INSPECTION.
20158-0899 | - | 4N-57-136-16-02 | 9H-AKA-1 | ROUTINE | (RIGHT) WING LOWER SURFACE SPLICE STRINGERS AND SKIN REF TASK 4N-57-136-16-02 | COMPLETED, REFER TO NRC #20161-0008 FOR ACCESS DOORS INSTALLATION AND INDEPENDENT INSPECTION.
20158-0900 | - | 4N-57-136-20-01 | 9H-AKA-1 | ROUTINE | (LEFT) WING LOWER SURFACE SPLICE STRINGERS AND SKIN REF TASK 4N-57-136-20-01 | COMPLETED.
20158-0901 | - | 4N-57-136-20-02 | 9H-AKA-1 | ROUTINE | (RIGHT) WING LOWER SURFACE SPLICE STRINGERS AND SKIN REF TASK 4N-57-136-20-02 | COMPLETED.
20158-0902 | - | 4N-57-136-24-01 | 9H-AKA-1 | ROUTINE | (LEFT) WING LOWER SURFACE SPLICE STRINGERS AND SKIN REF TASK 4N-57-136-24-01 | COMPLETED. REFER TO NRC #20161-0007 FOR ACCESS DOORS INSTALLATION AND INDEPENDENT INSPECTION.
20158-0903 | - | 4N-57-136-24-02 | 9H-AKA-1 | ROUTINE | (RIGHT) WING LOWER SURFACE SPLICE STRINGERS AND SKIN REF TASK 4N-57-136-24-02 | COMPLETED. REFER TO NRC 20161-0008 FOR ACCESS DOORS INSTALLATION AND INDEPENDENT INSPECTION.
20158-0904 | - | 4N-57-136-25-01 | 9H-AKA-1 | ROUTINE | (LEFT) WING LOWER SURFACE SPLICE STRINGERS AND SKIN REF TASK 4N-57-136-25-01 | COMPLETED FOR INDEPENDENT INSPECTION REFER TO NRC# 20161-0007 FOR ACCESS DOORS INSTALLATION AND INSPECTION.
20158-0905 | - | 4N-57-136-25-02 | 9H-AKA-1 | ROUTINE | (RIGHT) WING LOWER SURFACE SPLICE STRINGERS AND SKIN REF TASK 4N-57-136-25-02 | COMPLETED. REFER TO NRC #20161-0008 FOR ACCESS DOORS INSTALLATION AND INDEPENDENT INSPECTION.
20158-0906 | - | 4N-57-139-02-01 | 9H-AKA-1 | ROUTINE | (LEFT) WING LOWER SKIN AT STRINGERS 6 AND 8 ADJACENT TO TANK OPENINGS REF TASK 4N-57-139-02-01 | COMPLETED
20158-0907 | - | 4N-57-139-02-02 | 9H-AKA-1 | ROUTINE | (RIGHT) WING LOWER SKIN AT STRINGERS 6 AND 8 ADJACENT TO TANK OPENINGS REF TASK 4N-57-139-02-02 | COMPLETED
20158-0908 | - | 4N-57-143-03-01 | 9H-AKA-1 | ROUTINE | (LEFT) WING NACELLE SUPPORT RIBS REF TASK 4N-57-143-03-01 | COMPLETED REFER TO NRC 20161-0007 FOR ACCESS DOORS INSTALLATION AND INDEPENDENT INSPECTION
20158-0909 | - | 4N-57-143-03-02 | 9H-AKA-1 | ROUTINE | (RIGHT) WING NACELLE SUPPORT RIBS REF TASK 4N-57-143-03-02 | COMPLETED, COMPLETED. REFER TO NRC 20161-0008 FOR ACCESS DOORS INSTALLATION AND INDEPENDENT INSPECTION
20158-0910 | - | 4N-57-440-00-01 | 9H-AKA-1 | ROUTINE | LEFT WING UPPER LEADING EDGE SKIN REF TASK 4N-57-440-00-01 | COMPLETED
20158-0911 | - | 4N-57-440-00-02 | 9H-AKA-1 | ROUTINE | LEFT WING UPPER INSPAR SKIN REF TASK 4N-57-440-00-02 | COMPLETED
20158-0912 | - | 4N-57-440-00-03 | 9H-AKA-1 | ROUTINE | LEFT WING UPPER TRAILING EDGE SKIN REF TASK 4N-57-440-00-03 | COMPLETED
20158-0913 | - | 4N-57-440-00-04 | 9H-AKA-1 | ROUTINE | LEFT WING UPPER SKIN IN LEADING EDGE BAYS REF TASK 4N-57-440-00-04 | COMPLETED
20158-0914 | - | 4N-57-440-00-05 | 9H-AKA-1 | ROUTINE | LEFT WING UPPER SKIN IN TRAILING EDGE BAYS REF TASK 4N-57-440-00-05 | COMPLETED
20158-0915 | - | 4N-57-440-00-06 | 9H-AKA-1 | ROUTINE | RIGHT WING UPPER LEADING EDGE SKIN REF TASK 4N-57-440-00-06 | COMPLETED
20158-0916 | - | 4N-57-440-00-07 | 9H-AKA-1 | ROUTINE | RIGHT WING UPPER INSPAR SKIN REF TASK 4N-57-440-00-07 | COMPLETED
20158-0917 | - | 4N-57-440-00-08 | 9H-AKA-1 | ROUTINE | RIGHT WING UPPER TRAILING EDGE SKIN REF TASK 4N-57-440-00-08 | COMPLETED
20158-0918 | - | 4N-57-440-00-09 | 9H-AKA-1 | ROUTINE | RIGHT WING UPPER SKIN IN LEADING EDGE BAYS REF TASK 4N-57-440-00-09 | COMPLETED
20158-0919 | - | 4N-57-440-00-10 | 9H-AKA-1 | ROUTINE | RIGHT WING UPPER SKIN IN TRAILING EDGE BAYS REF TASK 4N-57-440-00-10 | COMPLETED
20158-0920 | - | 4N-57-450-00-01 | 9H-AKA-1 | ROUTINE | LEFT WING LOWER LEADING EDGE SKIN REF TASK 4N-57-450-00-01 | COMPLETED
20158-0921 | - | 4N-57-450-00-02 | 9H-AKA-1 | ROUTINE | LEFT WING LOWER INSPAR SKIN REF TASK 4N-57-450-00-02 | COMPLETED.
20158-0922 | - | 4N-57-450-00-03 | 9H-AKA-1 | ROUTINE | LEFT WING LOWER TRAILING EDGE SKIN REF TASK 4N-57-450-00-03 | COMPLETED
20158-0923 | - | 4N-57-450-00-04 | 9H-AKA-1 | ROUTINE | LEFT WING LOWER SKIN IN LEADING EDGE BAYS REF TASK 4N-57-450-00-04 | COMPLETED
20158-0924 | - | 4N-57-450-00-05 | 9H-AKA-1 | ROUTINE | LEFT WING LOWER SKIN IN TRAILING EDGE BAYS REF TASK 4N-57-450-00-05 | COMPLETED
20158-0925 | - | 4N-57-450-00-06 | 9H-AKA-1 | ROUTINE | RIGHT WING LOWER LEADING EDGE SKIN REF TASK 4N-57-450-00-06 | COMPLETED
20158-0926 | - | 4N-57-450-00-07 | 9H-AKA-1 | ROUTINE | RIGHT WING LOWER INSPAR SKIN REF TASK 4N-57-450-00-07 | COMPLETED
20158-0927 | - | 4N-57-450-00-08 | 9H-AKA-1 | ROUTINE | RIGHT WING LOWER TRAILING EDGE SKIN REF TASK 4N-57-450-00-08 | COMPLETED
20158-0928 | - | 4N-57-450-00-09 | 9H-AKA-1 | ROUTINE | RIGHT WING LOWER SKIN IN LEADING EDGE BAYS REF TASK 4N-57-450-00-09 | COMPLETED
20158-0929 | - | 4N-57-450-00-10 | 9H-AKA-1 | ROUTINE | RIGHT WING LOWER SKIN IN TRAILING EDGE BAYS REF TASK 4N-57-450-00-10 | COMPLETED
20158-0930 | - | 4N-57-580-00-01 | 9H-AKA-1 | ROUTINE | LEFT OUTBOARD AILERON HINGES AND SUPPORT RIBS ON WING REF TASK 4N-57-580-00-01 | COMPLETED
20158-0931 | - | 4N-57-580-00-02 | 9H-AKA-1 | ROUTINE | RIGHT OUTBOARD AILERON HINGES AND SUPPORT RIBS ON WING REF TASK 4N-57-580-00-02 | COMPLETED
20158-0932 | - | 4N-57-600-00-01 | 9H-AKA-1 | ROUTINE | OUTBOARD FLAP TRACK OF LEFT OUTBOARD TRAILING EDGE FLAP REF TASK 4N-57-600-00-01 | COMPLETED
20158-0933 | - | 4N-57-600-00-02 | 9H-AKA-1 | ROUTINE | INBOARD FLAP TRACK OF LEFT OUTBOARD TRAILING EDGE FLAP REF TASK 4N-57-600-00-02 | COMPLETED
20158-0934 | - | 4N-57-600-00-03 | 9H-AKA-1 | ROUTINE | OUTBOARD FLAP TRACK OF LEFT INBOARD TRAILING EDGE FLAP REF TASK 4N-57-600-00-03 | COMPLETED
20158-0935 | - | 4N-57-600-00-04 | 9H-AKA-1 | ROUTINE | INBOARD FLAP TRACK OF LEFT INBOARD TRAILING EDGE FLAP REF TASK 4N-57-600-00-04 | COMPLETED
20158-0936 | - | 4N-57-600-00-05 | 9H-AKA-1 | ROUTINE | INBOARD FLAP TRACK OF RIGHT INBOARD TRAILING EDGE FLAP REF TASK 4N-57-600-00-05 | COMPLETED
20158-0937 | - | 4N-57-600-00-06 | 9H-AKA-1 | ROUTINE | OUTBOARD FLAP TRACK OF RIGHT INBOARD TRAILING EDGE FLAP REF TASK 4N-57-600-00-06 | COMPLETED
20158-0938 | - | 4N-57-600-00-07 | 9H-AKA-1 | ROUTINE | INBOARD FLAP TRACK OF RIGHT OUTBOARD TRAILING EDGE FLAP REF TASK 4N-57-600-00-07 | COMPLETED
20158-0939 | - | 4N-57-600-00-08 | 9H-AKA-1 | ROUTINE | OUTBOARD FLAP TRACK OF RIGHT OUTBOARD TRAILING EDGE FLAP REF TASK 4N-57-600-00-08 | COMPLETED
20158-0940 | - | 4N-57-610-00-01 | 9H-AKA-1 | ROUTINE | NO. 1 OUTBOARD FLAP TRACK MECHANISMS OF LEFT OUTBOARD TE FLAP REF TASK 4N-57-610-00-01 | COMPLETED
20158-0941 | - | 4N-57-610-00-02 | 9H-AKA-1 | ROUTINE | NO. 2 INBOARD FLAP TRACK MECHANISMS OF LEFT OUTBOARD TE FLAP REF TASK 4N-57-610-00-02 | COMPLETED
20158-0942 | - | 4N-57-610-00-03 | 9H-AKA-1 | ROUTINE | NO. 3 OUTBOARD FLAP TRACK MECHANISMS OF LEFT INBOARD TE FLAP REF TASK 4N-57-610-00-03 | COMPLETED
20158-0943 | - | 4N-57-610-00-04 | 9H-AKA-1 | ROUTINE | NO. 4 INBOARD FLAP TRACK MECHANISMS OF LEFT INBOARD TE FLAP REF TASK 4N-57-610-00-04 | COMPLETED
20158-0944 | - | 4N-57-610-00-05 | 9H-AKA-1 | ROUTINE | NO. 5 INBOARD FLAP TRACK MECHANISMS OF RIGHT INBOARD TE FLAP REF TASK 4N-57-610-00-05 | COMPLETED
20158-0945 | - | 4N-57-610-00-06 | 9H-AKA-1 | ROUTINE | NO. 6 OUTBOARD FLAP TRACK MECHANISMS OF RIGHT INBOARD TE FLAP REF TASK 4N-57-610-00-06 | COMPLETED
20158-0946 | - | 4N-57-610-00-07 | 9H-AKA-1 | ROUTINE | NO. 7 INBOARD FLAP TRACK MECHANISMS OF RIGHT OUTBOARD TE FLAP REF TASK 4N-57-610-00-07 | COMPLETED
20158-0947 | - | 4N-57-610-00-08 | 9H-AKA-1 | ROUTINE | NO. 8 OUTBOARD FLAP TRACK MECHANISMS OF RIGHT OUTBOARD TE FLAP REF TASK 4N-57-610-00-08 | COMPLETED
20158-0948 | - | 4N-57-620-00-01 | 9H-AKA-1 | ROUTINE | NO. 1 TRAILING EDGE FLAP TRACK FORWARD SUPPORT FITTING ASSEMBLY REF TASK 4N-57-620-00-01 | COMPLETED
20158-0949 | - | 4N-57-620-00-02 | 9H-AKA-1 | ROUTINE | NO. 2 TRAILING EDGE FLAP TRACK FORWARD SUPPORT FITTING ASSEMBLY REF TASK 4N-57-620-00-02 | COMPLETED
20158-0950 | - | 4N-57-620-00-03 | 9H-AKA-1 | ROUTINE | NO. 3 TRAILING EDGE FLAP TRACK FORWARD SUPPORT FITTING ASSEMBLY REF TASK 4N-57-620-00-03 | COMPLETED
20158-0951 | - | 4N-57-620-00-04 | 9H-AKA-1 | ROUTINE | NO. 4 TRAILING EDGE FLAP TRACK FORWARD SUPPORT FITTING ASSEMBLY REF TASK 4N-57-620-00-04 | COMPLETED
20158-0952 | - | 4N-57-620-00-05 | 9H-AKA-1 | ROUTINE | NO. 5 TRAILING EDGE FLAP TRACK FORWARD SUPPORT FITTING ASSEMBLY REF TASK 4N-57-620-00-05 | COMPLETED
20158-0953 | - | 4N-57-620-00-06 | 9H-AKA-1 | ROUTINE | NO. 6 TRAILING EDGE FLAP TRACK FORWARD SUPPORT FITTING ASSEMBLY REF TASK 4N-57-620-00-06 | COMPLETED
20158-0954 | - | 4N-57-620-00-07 | 9H-AKA-1 | ROUTINE | NO. 7 TRAILING EDGE FLAP TRACK FORWARD SUPPORT FITTING ASSEMBLY REF TASK 4N-57-620-00-07 | COMPLETED
20158-0955 | - | 4N-57-620-00-08 | 9H-AKA-1 | ROUTINE | NO. 8 TRAILING EDGE FLAP TRACK FORWARD SUPPORT FITTING ASSEMBLY REF TASK 4N-57-620-00-08 | COMPLETED
20158-0956 | - | 4N-57-680-00-01 | 9H-AKA-1 | ROUTINE | LEFT WING LANDING GEAR WALKING BEAM END FITTING REF TASK 4N-57-680-00-01 | COMPLETED
20158-0957 | - | 4N-57-680-00-02 | 9H-AKA-1 | ROUTINE | RIGHT WING LANDING GEAR WALKING BEAM END FITTING REF TASK 4N-57-680-00-02 | COMPLETED
20158-0958 | - | 4N-57-710-00-01 | 9H-AKA-1 | ROUTINE | LEFT WINGLET SKIN REF TASK 4N-57-710-00-01 | COMPLETED
20158-0959 | - | 4N-57-710-00-02 | 9H-AKA-1 | ROUTINE | RIGHT WINGLET SKIN REF TASK 4N-57-710-00-02 | COMPLETED
20158-0960 | - | 4N-57-806-01-01 | 9H-AKA-1 | ROUTINE | WING UPPER SURFACE - LEFT REF TASK 4N-57-806-01-01 | COMPLETED
20158-0961 | - | 4N-57-808-01-01 | 9H-AKA-1 | ROUTINE | WING LE TO FRONT SPAR - LEFT REF TASK 4N-57-808-01-01 | COMPLETED
20158-0962 | - | 4N-57-810-01-01 | 9H-AKA-1 | ROUTINE | WING LE TO FRONT SPAR CAVITY - LEFT REF TASK 4N-57-810-01-01 | COMPLETED
20158-0963 | - | 4N-57-812-01-01 | 9H-AKA-1 | ROUTINE | WING LE TO FRONT SPAR COMPARTMENT - L REF TASK 4N-57-812-01-01 | COMPLETED
20158-0964 | - | 4N-57-816-01-01 | 9H-AKA-1 | ROUTINE | LEFT WING KRUEGER FLAP (11 THRU 13) REF TASK 4N-57-816-01-01 | COMPLETED
20158-0965 | - | 4N-57-818-01-01 | 9H-AKA-1 | ROUTINE | WING LE TO FRONT SPAR - LEFT REF TASK 4N-57-818-01-01 | COMPLETED
20158-0966 | - | 4N-57-820-01-01 | 9H-AKA-1 | ROUTINE | WING LE TO FRONT SPAR CAVITY - LEFT REF TASK 4N-57-820-01-01 | COMPLETED
20158-0967 | - | 4N-57-822-01-01 | 9H-AKA-1 | ROUTINE | WING LE TO FRONT SPAR COMPARTMENT - LEFT REF TASK 4N-57-822-01-01 | COMPLETED
20158-0968 | - | 4N-57-824-01-01 | 9H-AKA-1 | ROUTINE | WING LE TO FRONT SPAR CAVITY - LEFT REF TASK 4N-57-824-01-01 | COMPLETED
20158-0969 | - | 4N-57-826-01-01 | 9H-AKA-1 | ROUTINE | LEFT WING VARIABLE CAMBER FLAPS REF TASK 4N-57-826-01-01 | COMPLETED
20158-0970 | - | 4N-57-828-01-01 | 9H-AKA-1 | ROUTINE | WING LEADING EDGE TO FRONT SPAR - LEFT REF TASK 4N-57-828-01-01 | COMPLETED
20158-0971 | - | 4N-57-830-01-01 | 9H-AKA-1 | ROUTINE | WING LE TO FRONT SPAR CAVITY - LEFT REF TASK 4N-57-830-01-01 | COMPLETED
20158-0972 | - | 4N-57-832-01-01 | 9H-AKA-1 | ROUTINE | WING LE TO FRONT SPAR COMPARTMENT - LEFT REF TASK 4N-57-832-01-01 | COMPLETED
20158-0973 | - | 4N-57-834-01-01 | 9H-AKA-1 | ROUTINE | LEFT WING VARIABLE CAMBER FLAPS REF TASK 4N-57-834-01-01 | COMPLETED
20158-0974 | - | 4N-57-854-01-01 | 9H-AKA-1 | ROUTINE | WING REAR SPAR TO TRAILING EDGE - L REF TASK 4N-57-854-01-01 | COMPLETED
20158-0975 | - | 4N-57-856-01-01 | 9H-AKA-1 | ROUTINE | WING REAR SPAR TO LG SUPPORT BEAM REF TASK 4N-57-856-01-01 | COMPLETED
20158-0976 | - | 4N-57-858-01-01 | 9H-AKA-1 | ROUTINE | WING REAR SPAR TO LG BEAM COMPARTMENT REF TASK 4N-57-858-01-01 | COMPLETED
20158-0977 | - | 4N-57-860-01-01 | 9H-AKA-1 | ROUTINE | WING LG SUPPORT BEAM AND TE CAVITY REF TASK 4N-57-860-01-01 | COMPLETED
20158-0978 | - | 4N-57-862-01-01 | 9H-AKA-1 | ROUTINE | WING LG BEAM, REAR SPAR TO TE COMP REF TASK 4N-57-862-01-01 | COMPLETED
20158-0979 | - | 4N-57-864-01-01 | 9H-AKA-1 | ROUTINE | WING REAR SPAR TO INBOARD AILERON LE REF TASK 4N-57-864-01-01 | COMPLETED
20158-0980 | - | 4N-57-866-01-01 | 9H-AKA-1 | ROUTINE | LEFT WING INBOARD TE FLAPS REF TASK 4N-57-866-01-01 | COMPLETED
20158-0981 | - | 4N-57-870-01-01 | 9H-AKA-1 | ROUTINE | WING REAR SPAR TO TRAILING EDGE - L REF TASK 4N-57-870-01-01 | COMPLETED
20158-0982 | - | 4N-57-872-01-01 | 9H-AKA-1 | ROUTINE | WING REAR SPAR TO TE CAVITY - LEFT REF TASK 4N-57-872-01-01 | COMPLETED
20158-0983 | - | 4N-57-874-01-01 | 9H-AKA-1 | ROUTINE | WING REAR SPAR TO TE COMP - LEFT REF TASK 4N-57-874-01-01 | COMPLETED
20158-0984 | - | 4N-57-876-01-01 | 9H-AKA-1 | ROUTINE | LEFT WING OUTBOARD TE FLAPS REF TASK 4N-57-876-01-01 | COMPLETED
20158-0985 | - | 4N-57-878-01-01 | 9H-AKA-1 | ROUTINE | WING REAR SPAR TO TRAILING EDGE - LEFT REF TASK 4N-57-878-01-01 | COMPLETED
20158-0986 | - | 4N-57-880-01-01 | 9H-AKA-1 | ROUTINE | WING REAR SPAR TO TE COMP - LEFT REF TASK 4N-57-880-01-01 | COMPLETED
20158-0987 | - | 4N-57-882-01-01 | 9H-AKA-1 | ROUTINE | WING REAR SPAR TO TE COMP - LEFT REF TASK 4N-57-882-01-01 | COMPLETED
20158-0988 | - | 4N-57-886-01-01 | 9H-AKA-1 | ROUTINE | WING UPPER SURFACE - RIGHT REF TASK 4N-57-886-01-01 | COMPLETED
20158-0989 | - | 4N-57-888-01-01 | 9H-AKA-1 | ROUTINE | WING LE TO FRONT SPAR - RIGHT REF TASK 4N-57-888-01-01 | COMPLETED
20158-0990 | - | 4N-57-890-01-01 | 9H-AKA-1 | ROUTINE | WING LE TO FRONT SPAR CAVITY - RIGHT REF TASK 4N-57-890-01-01 | COMPLETED
20158-0991 | - | 4N-57-892-01-01 | 9H-AKA-1 | ROUTINE | WING LE TO FRONT SPAR COMP - RIGHT REF TASK 4N-57-892-01-01 | COMPLETED
20158-0992 | - | 4N-57-896-01-01 | 9H-AKA-1 | ROUTINE | RIGHT WING KRUEGER FLAPS REF TASK 4N-57-896-01-01 | COMPLETED
20158-0993 | - | 4N-57-898-01-01 | 9H-AKA-1 | ROUTINE | WING LE TO FRONT SPAR - RIGHT REF TASK 4N-57-898-01-01 | COMPLETED
20158-0994 | - | 4N-57-900-01-01 | 9H-AKA-1 | ROUTINE | WING LE TO FRONT SPAR CAVITY - RIGHT REF TASK 4N-57-900-01-01 | COMPLETED
20158-0995 | - | 4N-57-902-01-01 | 9H-AKA-1 | ROUTINE | WING LE TO FRONT SPAR COMP - RIGHT REF TASK 4N-57-902-01-01 | COMPLETED
20158-0996 | - | 4N-57-904-01-01 | 9H-AKA-1 | ROUTINE | WING LE TO FRONT SPAR CAVITY - RIGHT REF TASK 4N-57-904-01-01 | COMPLETED
20158-0997 | - | 4N-57-906-01-01 | 9H-AKA-1 | ROUTINE | RIGHT WING VARIABLE CAMBER FLAPS REF TASK 4N-57-906-01-01 | COMPLETED
20158-0998 | - | 4N-57-908-01-01 | 9H-AKA-1 | ROUTINE | WING LEADING EDGE TO FRONT SPAR - RIGHT REF TASK 4N-57-908-01-01 | COMPLETED
20158-0999 | - | 4N-57-910-01-01 | 9H-AKA-1 | ROUTINE | WING LE TO FRONT SPAR CAVITY - RIGHT REF TASK 4N-57-910-01-01 | COMPLETED
20158-1000 | - | 4N-57-912-01-01 | 9H-AKA-1 | ROUTINE | WING LE TO FRONT SPAR COMP - RIGHT REF TASK 4N-57-912-01-01 | COMPLETED
20158-1001 | - | 4N-57-914-01-01 | 9H-AKA-1 | ROUTINE | RIGHT WING VARIABLE CAMBER FLAPS REF TASK 4N-57-914-01-01 | COMPLETED
20158-1002 | - | 4N-57-934-01-01 | 9H-AKA-1 | ROUTINE | WING REAR SPAR TO TRAILING EDGE - RIGHT REF TASK 4N-57-934-01-01 | COMPLETED
20158-1003 | - | 4N-57-936-01-01 | 9H-AKA-1 | ROUTINE | WING REAR SPAR TO LG SUPPORT BEAM REF TASK 4N-57-936-01-01 | COMPLETED
20158-1004 | - | 4N-57-938-01-01 | 9H-AKA-1 | ROUTINE | WING REAR SPAR TO LG BEAM COMPARTMENT REF TASK 4N-57-938-01-01 | COMPLETED
20158-1005 | - | 4N-57-940-01-01 | 9H-AKA-1 | ROUTINE | WING LG SUPPORT BEAM AND TE CAVITY REF TASK 4N-57-940-01-01 | COMPLETED
20158-1006 | - | 4N-57-942-01-01 | 9H-AKA-1 | ROUTINE | WING LG BEAM & REAR SPAR TO TE COMP REF TASK 4N-57-942-01-01 | COMPLETED
20158-1007 | - | 4N-57-944-01-01 | 9H-AKA-1 | ROUTINE | WING REAR SPAR TO INBOARD AILERON LE REF TASK 4N-57-944-01-01 | COMPLETED
20158-1008 | - | 4N-57-946-01-01 | 9H-AKA-1 | ROUTINE | RIGHT WING INBOARD TE FLAPS REF TASK 4N-57-946-01-01 | COMPLETED
20158-1009 | - | 4N-57-948-01-01 | 9H-AKA-1 | ROUTINE | WING REAR SPAR TO TRAILING EDGE - RIGHT REF TASK 4N-57-948-01-01 | COMPLETED
20158-1010 | - | 4N-57-950-01-01 | 9H-AKA-1 | ROUTINE | WING REAR SPAR TO TE CAVITY - RIGHT REF TASK 4N-57-950-01-01 | COMPLETED
20158-1011 | - | 4N-57-952-01-01 | 9H-AKA-1 | ROUTINE | WING REAR SPAR TO TE COMP - RIGHT REF TASK 4N-57-952-01-01 | COMPLETED
20158-1012 | - | 4N-57-954-01-01 | 9H-AKA-1 | ROUTINE | RIGHT WING OUTBOARD TE FLAPS REF TASK 4N-57-954-01-01 | COMPLETED
20158-1013 | - | 4N-57-956-01-01 | 9H-AKA-1 | ROUTINE | WING REAR SPAR TO TRAILING EDGE - RIGHT REF TASK 4N-57-956-01-01 | COMPLETED
20158-1014 | - | 4N-57-958-01-01 | 9H-AKA-1 | ROUTINE | WING REAR SPAR TO TE COMP - RIGHT REF TASK 4N-57-958-01-01 | COMPLETED
20158-1015 | - | 4N-57-960-01-01 | 9H-AKA-1 | ROUTINE | WING REAR SPAR TO TE COMP - RIGHT REF TASK 4N-57-960-01-01 | COMPLETED
20158-1016 | - | 4N-71-120-01-01 | 9H-AKA-1 | ROUTINE | ENG 1 NACELLE STRUT FORWARD REF TASK 4N-71-120-01-01 | COMPLETED
20158-1017 | - | 4N-71-120-01-02 | 9H-AKA-1 | ROUTINE | ENG 2 NACELLE STRUT FORWARD REF TASK 4N-71-120-01-02 | COMPLETED
20158-1018 | - | 4N-71-120-01-03 | 9H-AKA-1 | ROUTINE | ENG 3 NACELLE STRUT FORWARD REF TASK 4N-71-120-01-03 | COMPLETED
20158-1019 | - | 4N-71-120-01-04 | 9H-AKA-1 | ROUTINE | ENG 4 NACELLE STRUT FORWARD REF TASK 4N-71-120-01-04 | COMPLETED
20158-1020 | - | 4N-71-120-02-01 | 9H-AKA-1 | ROUTINE | ENG 1 NACELLE STRUT AFT REF TASK 4N-71-120-02-01 | COMPLETED
20158-1021 | - | 4N-71-120-02-02 | 9H-AKA-1 | ROUTINE | ENG 2 NACELLE STRUT AFT REF TASK 4N-71-120-02-02 | COMPLETED
20158-1022 | - | 4N-71-120-02-03 | 9H-AKA-1 | ROUTINE | ENG 3 NACELLE STRUT AFT REF TASK 4N-71-120-02-03 | COMPLETED
20158-1023 | - | 4N-71-120-02-04 | 9H-AKA-1 | ROUTINE | ENG 4 NACELLE STRUT AFT REF TASK 4N-71-120-02-04 | COMPLETED
20158-1024 | - | 4N-71-171-02-01 | 9H-AKA-1 | ROUTINE | NO. 1 ENGINE DRAIN LINES REF TASK 4N-71-171-02-01 | COMPLETED
20158-1025 | - | 4N-71-171-02-02 | 9H-AKA-1 | ROUTINE | NO. 2 ENGINE DRAIN LINES REF TASK 4N-71-171-02-02 | COMPLETED
20158-1026 | - | 4N-71-171-02-03 | 9H-AKA-1 | ROUTINE | NO. 3 ENGINE DRAIN LINES REF TASK 4N-71-171-02-03 | COMPLETED
20158-1027 | - | 4N-71-171-02-04 | 9H-AKA-1 | ROUTINE | NO. 4 ENGINE DRAIN LINES REF TASK 4N-71-171-02-04 | COMPLETED
20158-1028 | - | 4N-71-171-02-05 | 9H-AKA-1 | ROUTINE | NO. 1 ENGINE DRAIN LINES REF TASK 4N-71-171-02-05 | COMPLETED
20158-1029 | - | 4N-71-171-02-06 | 9H-AKA-1 | ROUTINE | NO. 2 ENGINE DRAIN LINES REF TASK 4N-71-171-02-06 | COMPLETED
20158-1030 | - | 4N-71-171-02-07 | 9H-AKA-1 | ROUTINE | NO. 3 ENGINE DRAIN LINES REF TASK 4N-71-171-02-07 | COMPLETED
20158-1031 | - | 4N-71-171-02-08 | 9H-AKA-1 | ROUTINE | NO. 4 ENGINE DRAIN LINES REF TASK 4N-71-171-02-08 | COMPLETED
20158-1032 | - | 4N-71-180A01-01 | 9H-AKA-1 | ROUTINE | HPC STG.8 & 14 DUCT SYSTEM INSPECTION REF TASK 4N-71-180A01-01 | COMPLETED
20158-1033 | - | 4N-71-180A01-02 | 9H-AKA-1 | ROUTINE | HPC STG.8 & 14 DUCT SYSTEM INSPECTION REF TASK 4N-71-180A01-02 | COMPLETED
20158-1034 | - | 4N-71-180A01-03 | 9H-AKA-1 | ROUTINE | HPC STG.8 & 14 DUCT SYSTEM INSPECTION REF TASK 4N-71-180A01-03 | COMPLETED
20158-1035 | - | 4N-71-180A01-04 | 9H-AKA-1 | ROUTINE | HPC STG.8 & 14 DUCT SYSTEM INSPECTION REF TASK 4N-71-180A01-04 | COMPLETED
20158-1036 | - | 4N-71-802-01-01 | 9H-AKA-1 | ROUTINE | POWERPLANT ENGINE NO. 1 REF TASK 4N-71-802-01-01 | COMPLETED
20158-1037 | - | 4N-71-802-01-02 | 9H-AKA-1 | ROUTINE | POWERPLANT ENGINE NO. 2 REF TASK 4N-71-802-01-02 | COMPLETED
20158-1038 | - | 4N-71-802-01-03 | 9H-AKA-1 | ROUTINE | POWERPLANT ENGINE NO. 3 REF TASK 4N-71-802-01-03 | COMPLETED
20158-1039 | - | 4N-71-802-01-04 | 9H-AKA-1 | ROUTINE | POWERPLANT ENGINE NO. 4 REF TASK 4N-71-802-01-04 | COMPLETED
20158-1040 | - | 4N-71-804-01-01 | 9H-AKA-1 | ROUTINE | NOSE COWL, ENGINE NO. 1 REF TASK 4N-71-804-01-01 | COMPLETED
20158-1041 | - | 4N-71-804-01-02 | 9H-AKA-1 | ROUTINE | NOSE COWL, ENGINE NO. 2 REF TASK 4N-71-804-01-02 | COMPLETED
20158-1042 | - | 4N-71-804-01-03 | 9H-AKA-1 | ROUTINE | NOSE COWL, ENGINE NO. 3 REF TASK 4N-71-804-01-03 | COMPLETED
20158-1043 | - | 4N-71-804-01-04 | 9H-AKA-1 | ROUTINE | NOSE COWL, ENGINE NO. 4 REF TASK 4N-71-804-01-04 | COMPLETED
20158-1044 | - | 4N-71-806-01-01 | 9H-AKA-1 | ROUTINE | ENGINE INSTALLATION NO. 1 REF TASK 4N-71-806-01-01 | COMPLETED
20158-1045 | - | 4N-71-806-01-02 | 9H-AKA-1 | ROUTINE | ENGINE INSTALLATION NO. 2 REF TASK 4N-71-806-01-02 | COMPLETED
20158-1046 | - | 4N-71-806-01-03 | 9H-AKA-1 | ROUTINE | ENGINE INSTALLATION NO. 3 REF TASK 4N-71-806-01-03 | COMPLETED
20158-1047 | - | 4N-71-806-01-04 | 9H-AKA-1 | ROUTINE | ENGINE INSTALLATION NO. 4 REF TASK 4N-71-806-01-04 | COMPLETED
20158-1048 | - | 4N-71-808-01-01 | 9H-AKA-1 | ROUTINE | INNER FACE OF FAN COWL ENGINE NO. 1 REF TASK 4N-71-808-01-01 | COMPLETED
20158-1049 | - | 4N-71-808-01-02 | 9H-AKA-1 | ROUTINE | INNER FACE OF FAN COWL ENGINE NO. 2 REF TASK 4N-71-808-01-02 | COMPLETED
20158-1050 | - | 4N-71-808-01-03 | 9H-AKA-1 | ROUTINE | INNER FACE OF FAN COWL ENGINE NO. 3 REF TASK 4N-71-808-01-03 | COMPLETED
20158-1051 | - | 4N-71-808-01-04 | 9H-AKA-1 | ROUTINE | INNER FACE OF FAN COWL ENGINE NO. 4 REF TASK 4N-71-808-01-04 | COMPLETED
20158-1052 | - | 4N-71-810-01-01 | 9H-AKA-1 | ROUTINE | INNER FACE OF T/R COWL ENGINE NO. 1 REF TASK 4N-71-810-01-01 | COMPLETED
20158-1053 | - | 4N-71-810-01-02 | 9H-AKA-1 | ROUTINE | INNER FACE OF T/R COWL ENGINE NO. 2 REF TASK 4N-71-810-01-02 | COMPLETED
20158-1054 | - | 4N-71-810-01-03 | 9H-AKA-1 | ROUTINE | INNER FACE OF T/R COWL ENGINE NO. 3 REF TASK 4N-71-810-01-03 | COMPLETED
20158-1055 | - | 4N-71-810-01-04 | 9H-AKA-1 | ROUTINE | INNER FACE OF T/R COWL ENGINE NO. 4 REF TASK 4N-71-810-01-04 | COMPLETED
20158-1056 | - | 4N-71-812-01-01 | 9H-AKA-1 | ROUTINE | THRUST REVERSER AND COWL ENGINE NO. 1 REF TASK 4N-71-812-01-01 | COMPLETED
20158-1057 | - | 4N-71-812-01-02 | 9H-AKA-1 | ROUTINE | THRUST REVERSER AND COWL ENGINE NO. 2 REF TASK 4N-71-812-01-02 | COMPLETED
20158-1058 | - | 4N-71-812-01-03 | 9H-AKA-1 | ROUTINE | THRUST REVERSER AND COWL ENGINE NO. 3 REF TASK 4N-71-812-01-03 | COMPLETED
20158-1059 | - | 4N-71-812-01-04 | 9H-AKA-1 | ROUTINE | THRUST REVERSER AND COWL ENGINE NO. 4 REF TASK 4N-71-812-01-04 | COMPLETED
20158-1060 | - | 4N-71-814-01-01 | 9H-AKA-1 | ROUTINE | INNER FACE OF CORE COWL ENGINE NO. 1 REF TASK 4N-71-814-01-01 | COMPLETED
20158-1061 | - | 4N-71-814-01-02 | 9H-AKA-1 | ROUTINE | INNER FACE OF CORE COWL ENGINE NO. 2 REF TASK 4N-71-814-01-02 | COMPLETED
20158-1062 | - | 4N-71-814-01-03 | 9H-AKA-1 | ROUTINE | INNER FACE OF CORE COWL ENGINE NO. 3 REF TASK 4N-71-814-01-03 | COMPLETED
20158-1063 | - | 4N-71-814-01-04 | 9H-AKA-1 | ROUTINE | INNER FACE OF CORE COWL ENGINE NO. 4 REF TASK 4N-71-814-01-04 | COMPLETED
20158-1064 | - | 4N-71-816-01-01 | 9H-AKA-1 | ROUTINE | EXHAUST NOZZLE INNER AND FWD FACES REF TASK 4N-71-816-01-01 | COMPLETED
20158-1065 | - | 4N-71-816-01-02 | 9H-AKA-1 | ROUTINE | EXHAUST NOZZLE INNER AND FWD FACES REF TASK 4N-71-816-01-02 | COMPLETED
20158-1066 | - | 4N-71-816-01-03 | 9H-AKA-1 | ROUTINE | EXHAUST NOZZLE INNER AND FWD FACES REF TASK 4N-71-816-01-03 | COMPLETED
20158-1067 | - | 4N-71-816-01-04 | 9H-AKA-1 | ROUTINE | EXHAUST NOZZLE INNER AND FWD FACES REF TASK 4N-71-816-01-04 | COMPLETED
20158-1068 | - | 4N-72-131A1-01 | 9H-AKA-1 | ROUTINE | ENG 1 FAN MODULE INNER LINER BRACKET INSPECTION REF TASK 4N-72-131A1-01 | COMPLETED
20158-1069 | - | 4N-72-131A1-02 | 9H-AKA-1 | ROUTINE | ENG2 FAN MODULE INNER LINER BRACKET INSPECTION REF TASK 4N-72-131A1-02 | COMPLETED
20158-1070 | - | 4N-72-131A1-03 | 9H-AKA-1 | ROUTINE | ENG 3 FAN MODULE INNER LINER BRACKET INSPECTION REF TASK 4N-72-131A1-03 | COMPLETED
20158-1071 | - | 4N-72-131A1-04 | 9H-AKA-1 | ROUTINE | ENG 4 FAN MODULE INNER LINER BRACKET INSPECTION REF TASK 4N-72-131A1-04 | COMPLETED
20158-1072 | - | 4N-72-150-03-01 | 9H-AKA-1 | ROUTINE | ENG 1 AFT LOWER ENGINE MOUNT LUGS REF TASK 4N-72-150-03-01 | COMPLETED
20158-1073 | - | 4N-72-150-03-02 | 9H-AKA-1 | ROUTINE | ENG 2 AFT LOWER ENGINE MOUNT LUGS REF TASK 4N-72-150-03-02 | COMPLETED
20158-1074 | - | 4N-72-150-03-03 | 9H-AKA-1 | ROUTINE | ENG 3 AFT LOWER ENGINE MOUNT LUGS REF TASK 4N-72-150-03-03 | COMPLETED
20158-1075 | - | 4N-72-150-03-04 | 9H-AKA-1 | ROUTINE | ENG 4 AFT LOWER ENGINE MOUNT LUGS REF TASK 4N-72-150-03-04 | COMPLETED
20158-1076 | - | 4N-73-110-01-01 | 9H-AKA-1 | ROUTINE | ENGINE 1 FUEL FILTER REF TASK 4N-73-110-01-01 | COMPLETED
20158-1077 | - | 4N-73-110-01-02 | 9H-AKA-1 | ROUTINE | ENGINE 2 FUEL FILTER REF TASK 4N-73-110-01-02 | COMPLETED
20158-1078 | - | 4N-73-110-01-03 | 9H-AKA-1 | ROUTINE | ENGINE 3 FUEL FILTER REF TASK 4N-73-110-01-03 | COMPLETED
20158-1079 | - | 4N-73-110-01-04 | 9H-AKA-1 | ROUTINE | ENGINE 4 FUEL FILTER REF TASK 4N-73-110-01-04 | COMPLETED
20158-1080 | - | 4N-73-121-00-01 | 9H-AKA-1 | ROUTINE | ENGINE FADEC C2 FAULTS REF TASK 4N-73-121-00-01 | COMPLETED
20158-1081 | - | 4N-73-130-01-01 | 9H-AKA-1 | ROUTINE | ENGINE 1 F/C FUEL BYPASS WARNING SYSTEM REF TASK 4N-73-130-01-01 | COMPLETED
20158-1082 | - | 4N-73-130-01-02 | 9H-AKA-1 | ROUTINE | ENGINE 2 F/C FUEL BYPASS WARNING SYSTEM REF TASK 4N-73-130-01-02 | COMPLETED
20158-1083 | - | 4N-73-130-01-03 | 9H-AKA-1 | ROUTINE | ENGINE 3 F/C FUEL BYPASS WARNING SYSTEM REF TASK 4N-73-130-01-03 | COMPLETED
20158-1084 | - | 4N-73-130-01-04 | 9H-AKA-1 | ROUTINE | ENGINE 4 F/C FUEL BYPASS WARNING SYSTEM REF TASK 4N-73-130-01-04 | COMPLETED
20158-1085 | - | 4N-74-131-01-01 | 9H-AKA-1 | ROUTINE | ENGINE 1 STANDBY IGNITION SYSTEM REF TASK 4N-74-131-01-01 | COMPLETED
20158-1086 | - | 4N-74-131-01-02 | 9H-AKA-1 | ROUTINE | ENGINE 2 STANDBY IGNITION SYSTEM REF TASK 4N-74-131-01-02 | COMPLETED
20158-1087 | - | 4N-74-131-01-03 | 9H-AKA-1 | ROUTINE | ENGINE 3 STANDBY IGNITION SYSTEM REF TASK 4N-74-131-01-03 | COMPLETED
20158-1088 | - | 4N-74-131-01-04 | 9H-AKA-1 | ROUTINE | ENGINE 4 STANDBY IGNITION SYSTEM REF TASK 4N-74-131-01-04 | COMPLETED
20158-1089 | - | 4N-78-131-06-01 | 9H-AKA-1 | ROUTINE | ENG 1 NAC/STRUT FIRE & DRAINAGE SEALS REF TASK 4N-78-131-06-01 | COMPLETED
20158-1090 | - | 4N-78-131-06-02 | 9H-AKA-1 | ROUTINE | ENG 2 NAC/STRUT FIRE & DRAINAGE SEALS REF TASK 4N-78-131-06-02 | COMPLETED
20158-1091 | - | 4N-78-131-06-03 | 9H-AKA-1 | ROUTINE | ENG 3 NAC/STRUT FIRE & DRAINAGE SEALS REF TASK 4N-78-131-06-03 | COMPLETED
20158-1092 | - | 4N-78-131-06-04 | 9H-AKA-1 | ROUTINE | ENG 4 NAC/STRUT FIRE & DRAINAGE SEALS REF TASK 4N-78-131-06-04 | COMPLETED
20158-1093 | - | 4N-78-131-10-01 | 9H-AKA-1 | ROUTINE | ENG 1 L & R FAN T/R BLOCKER DOOR LINKS REF TASK 4N-78-131-10-01 | COMPLETED
20158-1094 | - | 4N-78-131-10-02 | 9H-AKA-1 | ROUTINE | ENG 2 L & R FAN T/R BLOCKER DOOR LINKS REF TASK 4N-78-131-10-02 | COMPLETED
20158-1095 | - | 4N-78-131-10-03 | 9H-AKA-1 | ROUTINE | ENG 3 L & R FAN T/R BLOCKER DOOR LINKS REF TASK 4N-78-131-10-03 | COMPLETED
20158-1096 | - | 4N-78-131-10-04 | 9H-AKA-1 | ROUTINE | ENG 4 L & R FAN T/R BLOCKER DOOR LINKS REF TASK 4N-78-131-10-04 | COMPLETED
20158-1097 | - | 4N-78-131-13-01 | 9H-AKA-1 | ROUTINE | ENG 1 T/R BLOCKER DOOR HINGE REF TASK 4N-78-131-13-01 | COMPLETED
20158-1098 | - | 4N-78-131-13-02 | 9H-AKA-1 | ROUTINE | ENG 2 T/R BLOCKER DOOR HINGE REF TASK 4N-78-131-13-02 | COMPLETED
20158-1099 | - | 4N-78-131-13-03 | 9H-AKA-1 | ROUTINE | ENG 3 T/R BLOCKER DOOR HINGE REF TASK 4N-78-131-13-03 | COMPLETED
20158-1100 | - | 4N-78-131-13-04 | 9H-AKA-1 | ROUTINE | ENG 4 T/R BLOCKER DOOR HINGE REF TASK 4N-78-131-13-04 | COMPLETED
20158-1101 | - | 4N-78-131-14-01 | 9H-AKA-1 | ROUTINE | ENG 1 PRSOV FLANGE BOLTS TORQUE CHECK REF TASK 4N-78-131-14-01 | COMPLETED
20158-1102 | - | 4N-78-131-14-02 | 9H-AKA-1 | ROUTINE | ENG 2 PRSOV FLANGE BOLTS TORQUE CHECK REF TASK 4N-78-131-14-02 | COMPLETED
20158-1103 | - | 4N-78-131-14-03 | 9H-AKA-1 | ROUTINE | ENG 3 PRSOV FLANGE BOLTS TORQUE CHECK REF TASK 4N-78-131-14-03 | COMPLETED
20158-1104 | - | 4N-78-131-14-04 | 9H-AKA-1 | ROUTINE | ENG 4 PRSOV FLANGE BOLTS TORQUE CHECK REF TASK 4N-78-131-14-04 | COMPLETED
20158-1105 | - | 4N-78-131-16-01 | 9H-AKA-1 | ROUTINE | ENG 1 REVERSER RE-RIG AND RUNNING TORQUE ADJUSTMENT CHECK REF TASK 4N-78-131-16-01 | COMPLETED
20158-1106 | - | 4N-78-131-16-02 | 9H-AKA-1 | ROUTINE | ENG 2 REVERSER RE-RIG AND RUNNING TORQUE ADJUSTMENT CHECK REF TASK 4N-78-131-16-02 | COMPLETED
20158-1107 | - | 4N-78-131-16-03 | 9H-AKA-1 | ROUTINE | ENG 3 REVERSER RE-RIG AND RUNNING TORQUE ADJUSTMENT CHECK REF TASK 4N-78-131-16-03 | COMPLETED
20158-1108 | - | 4N-78-131-16-04 | 9H-AKA-1 | ROUTINE | ENG 4 REVERSER RE-RIG AND RUNNING TORQUE ADJUSTMENT CHECK REF TASK 4N-78-131-16-04 | COMPLETED
20158-1109 | - | 4N-78-131-17-01 | 9H-AKA-1 | ROUTINE | ENG 1 THRUST REVERSER ACTUATION SYSTEM BRAKE REF TASK 4N-78-131-17-01 | COMPLETED
20158-1110 | - | 4N-78-131-17-02 | 9H-AKA-1 | ROUTINE | ENG 2 THRUST REVERSER ACTUATION SYSTEM BRAKE REF TASK 4N-78-131-17-02 | COMPLETED
20158-1111 | - | 4N-78-131-17-03 | 9H-AKA-1 | ROUTINE | ENG 3 THRUST REVERSER ACTUATION SYSTEM BRAKE REF TASK 4N-78-131-17-03 | COMPLETED
20158-1112 | - | 4N-78-131-17-04 | 9H-AKA-1 | ROUTINE | ENG 4 THRUST REVERSER ACTUATION SYSTEM BRAKE REF TASK 4N-78-131-17-04 | COMPLETED
20158-1113 | - | 4N-78-131-18-01 | 9H-AKA-1 | ROUTINE | ENG 1 THRUST REVERSER CENTER DRIVE UNIT CONE BRAKE REF TASK 4N-78-131-18-01 | COMPLETED
20158-1114 | - | 4N-78-131-18-02 | 9H-AKA-1 | ROUTINE | ENG 2 THRUST REVERSER CENTER DRIVE UNIT CONE BRAKE REF TASK 4N-78-131-18-02 | COMPLETED
20158-1115 | - | 4N-78-131-18-03 | 9H-AKA-1 | ROUTINE | ENG 3 THRUST REVERSER CENTER DRIVE UNIT CONE BRAKE REF TASK 4N-78-131-18-03 | COMPLETED
20158-1116 | - | 4N-78-131-18-04 | 9H-AKA-1 | ROUTINE | ENG 4 THRUST REVERSER CENTER DRIVE UNIT CONE BRAKE REF TASK 4N-78-131-18-04 | COMPLETED
20158-1117 | - | 4N-78-131-19-01 | 9H-AKA-1 | ROUTINE | ENG 1 THRUST REVERSER BULB SEAL REF TASK 4N-78-131-19-01 | COMPLETED
20158-1118 | - | 4N-78-131-19-02 | 9H-AKA-1 | ROUTINE | ENG 2 THRUST REVERSER BULB SEAL REF TASK 4N-78-131-19-02 | COMPLETED
20158-1119 | - | 4N-78-131-19-03 | 9H-AKA-1 | ROUTINE | ENG 3 THRUST REVERSER BULB SEAL REF TASK 4N-78-131-19-03 | COMPLETED
20158-1120 | - | 4N-78-131-19-04 | 9H-AKA-1 | ROUTINE | ENG 4 THRUST REVERSER BULB SEAL REF TASK 4N-78-131-19-04 | COMPLETED
20158-1121 | - | 4N-78-131A15-01 | 9H-AKA-1 | ROUTINE | REPLACE THRUST REVERSER ANGLE GEARBOX FOR LUBRICATION - SHOP TASK. P/N: 3275538-3 S/N: GRTE9249 POSITION: LH 4 REF TASK 4N-78-131A15-01 | COMPLETED
20158-1122 | - | 4N-78-131A15-01 | 9H-AKA-1 | ROUTINE | REPLACE THRUST REVERSER ANGLE GEARBOX FOR LUBRICATION - SHOP TASK. P/N: 3275538-3 S/N: GRTE1776C POSITION: LH 4 REF TASK 4N-78-131A15-01 | COMPLETED
20158-1123 | - | 4N-78-134-02-01 | 9H-AKA-1 | ROUTINE | ENG 1 T/R DIRECTIONAL PILOT VLV FLT REF TASK 4N-78-134-02-01 | COMPLETED
20158-1124 | - | 4N-78-134-02-02 | 9H-AKA-1 | ROUTINE | ENG 2 T/R DIRECTIONAL PILOT VLV FLT REF TASK 4N-78-134-02-02 | COMPLETED
20158-1125 | - | 4N-78-134-02-03 | 9H-AKA-1 | ROUTINE | ENG 3 T/R DIRECTIONAL PILOT VLV FLT REF TASK 4N-78-134-02-03 | COMPLETED
20158-1126 | - | 4N-78-134-02-04 | 9H-AKA-1 | ROUTINE | ENG 4 T/R DIRECTIONAL PILOT VLV FLT REF TASK 4N-78-134-02-04 | COMPLETED
20158-1127 | - | 4N-78-136-05-01 | 9H-AKA-1 | ROUTINE | ENG 1 T/R DISAGREEMENT CIRCUIT REF TASK 4N-78-136-05-01 | COMPLETED
20158-1128 | - | 4N-78-136-05-02 | 9H-AKA-1 | ROUTINE | ENG 2 T/R DISAGREEMENT CIRCUIT REF TASK 4N-78-136-05-02 | COMPLETED
20158-1129 | - | 4N-78-136-05-03 | 9H-AKA-1 | ROUTINE | ENG 3 T/R DISAGREEMENT CIRCUIT REF TASK 4N-78-136-05-03 | COMPLETED
20158-1130 | - | 4N-78-136-05-04 | 9H-AKA-1 | ROUTINE | ENG 4 T/R DISAGREEMENT CIRCUIT REF TASK 4N-78-136-05-04 | COMPLETED
20158-1131 | - | 4N-78-136-06-01 | 9H-AKA-1 | ROUTINE | ENG 1THRUST REVERSER SYSTEM REF TASK 4N-78-136-06-01 | COMPLETED
20158-1132 | - | 4N-78-136-06-02 | 9H-AKA-1 | ROUTINE | ENG 2 THRUST REVERSER SYSTEM REF TASK 4N-78-136-06-02 | COMPLETED
20158-1133 | - | 4N-78-136-06-03 | 9H-AKA-1 | ROUTINE | ENG 3 THRUST REVERSER SYSTEM REF TASK 4N-78-136-06-03 | COMPLETED
20158-1134 | - | 4N-78-136-06-04 | 9H-AKA-1 | ROUTINE | ENG 4 THRUST REVERSER SYSTEM REF TASK 4N-78-136-06-04 | COMPLETED
20158-1135 | - | 4N-79-121-01-01 | 9H-AKA-1 | ROUTINE | ENG 1 OIL SCAVENGE FILTER ELEMENT REF TASK 4N-79-121-01-01 | COMPLETED
20158-1136 | - | 4N-79-121-01-02 | 9H-AKA-1 | ROUTINE | ENG 2 OIL SCAVENGE FILTER ELEMENT REF TASK 4N-79-121-01-02 | COMPLETED
20158-1137 | - | 4N-79-121-01-03 | 9H-AKA-1 | ROUTINE | ENG 3 OIL SCAVENGE FILTER ELEMENT REF TASK 4N-79-121-01-03 | COMPLETED
20158-1138 | - | 4N-79-121-01-04 | 9H-AKA-1 | ROUTINE | ENG 4 OIL SCAVENGE FILTER ELEMENT REF TASK 4N-79-121-01-04 | COMPLETED
20158-1139 | - | 4N-79-121-03-01 | 9H-AKA-1 | ROUTINE | ENG 1 MASTER CHIP DETECTOR PROBE REF TASK 4N-79-121-03-01 | COMPLETED
20158-1140 | - | 4N-79-121-03-02 | 9H-AKA-1 | ROUTINE | ENG 2 MASTER CHIP DETECTOR PROBE REF TASK 4N-79-121-03-02 | COMPLETED
20158-1141 | - | 4N-79-121-03-03 | 9H-AKA-1 | ROUTINE | ENG 3 MASTER CHIP DETECTOR PROBE REF TASK 4N-79-121-03-03 | COMPLETED
20158-1142 | - | 4N-79-121-03-04 | 9H-AKA-1 | ROUTINE | ENG 4 MASTER CHIP DETECTOR PROBE REF TASK 4N-79-121-03-04 | COMPLETED
20158-1143 | - | 4N-79-135-02-01 | 9H-AKA-1 | ROUTINE | ENG 1 OIL BYPASS WARNING SYSTEM REF TASK 4N-79-135-02-01 | COMPLETED
20158-1144 | - | 4N-79-135-02-02 | 9H-AKA-1 | ROUTINE | ENG 2 OIL BYPASS WARNING SYSTEM REF TASK 4N-79-135-02-02 | COMPLETED
20158-1145 | - | 4N-79-135-02-03 | 9H-AKA-1 | ROUTINE | ENG 3 OIL BYPASS WARNING SYSTEM REF TASK 4N-79-135-02-03 | COMPLETED
20158-1146 | - | 4N-79-135-02-04 | 9H-AKA-1 | ROUTINE | ENG 4 OIL BYPASS WARNING SYSTEM REF TASK 4N-79-135-02-04 | COMPLETED
20158-1147 | - | 4N-80-111-02-01 | 9H-AKA-1 | ROUTINE | ENG 1 STARTER CHIP DETECTORS REF TASK 4N-80-111-02-01 | COMPLETED
20158-1148 | - | 4N-80-111-02-02 | 9H-AKA-1 | ROUTINE | ENG 2 STARTER CHIP DETECTORS REF TASK 4N-80-111-02-02 | COMPLETED
20158-1149 | - | 4N-80-111-02-03 | 9H-AKA-1 | ROUTINE | ENG 3 STARTER CHIP DETECTORS REF TASK 4N-80-111-02-03 | COMPLETED
20158-1150 | - | 4N-80-111-02-04 | 9H-AKA-1 | ROUTINE | ENG 4 STARTER CHIP DETECTORS REF TASK 4N-80-111-02-04 | COMPLETED
20158-1151 | - | 4N-80-111-03-01 | 9H-AKA-1 | ROUTINE | ENG 1 START VALVE PNEUMATIC FILTER REF TASK 4N-80-111-03-01 | COMPLETED
20158-1152 | - | 4N-80-111-03-02 | 9H-AKA-1 | ROUTINE | ENG 2 START VALVE PNEUMATIC FILTER REF TASK 4N-80-111-03-02 | COMPLETED
20158-1153 | - | 4N-80-111-03-03 | 9H-AKA-1 | ROUTINE | ENG 3 START VALVE PNEUMATIC FILTER REF TASK 4N-80-111-03-03 | COMPLETED
20158-1154 | - | 4N-80-111-03-04 | 9H-AKA-1 | ROUTINE | ENG 4 START VALVE PNEUMATIC FILTER REF TASK 4N-80-111-03-04 | COMPLETED
20158-1155 | - | 53-100-F-4A | 9H-AKA-1 | ROUTINE | CARRY OUT INSPECTION ON FUSELAGE BULKHEAD, BS 400 NOSE GEAR WHEEL WELL, FROM STRINGER S-41L TO STRINGER S-41R, EXCEPT FROM STRINGER S-43 TO STRINGER S-45, LEFT AND RIGHT. IN AREAS COVERED BY DOUBLERS. REF TASK 53-100-F-4A | COMPLETED
20158-1156 | - | 53-200-F-41A-2 | 9H-AKA-1 | ROUTINE | CARRY OUT INSPECTION AT FRAME INNER CHORD WITHIN 15 INCHES (2 -STRINGER BAYS) ABOVE AND BELOW THE MAIN SILL INTERSECTION AS FOLLOWS: UPPER MAIN SILL AT DOOR #2 BS 800. LOWER MAIN SILL AT DOOR #2 BS 854. REF TASK 53-200-F-41A-2 | COMPLETED
20158-1157 | - | 53-DTI-F-19A2 | 9H-AKA-1 | ROUTINE | CARRY OUT INSPECTION ON BS 880-1100 TENSION TIES REF TASK 53-DTI-F-19A2 | COMPLETED
20158-1158 | - | 53-DTI-F-19A5 | 9H-AKA-1 | ROUTINE | CARRY OUT INSPECTION ON TENSION TIES AT STA 1120 TO STA 1220 IN REF TASK 53-DTI-F-19A5 | COMPLETED
20158-1159 | - | 53-DTI-F-19H | 9H-AKA-1 | ROUTINE | CARRY OUT INSPECTION ON STA 800 FLOOR BEAM, SECT 42. UPPER DECK FLOOR, STA 800 ATTACHMENT AT FRAME, L & R REF TASK 53-DTI-F-19H | COMPLETED
20158-1160 | - | 53-DTI-F-20G1-A | 9H-AKA-1 | ROUTINE | CARRY OUT INSPECTION OF UPPER DECK BEAMS AT STA 480 AND STA 520 IN SECTION 41 REF TASK 53-DTI-F-20G1-A | COMPLETED
20158-1161 | - | 53-DTI-F-21A | 9H-AKA-1 | ROUTINE | CARRY OUT INSPECTION ON FRAME, STA 880 TO STA 980, SECT 42, S-6 TO S-7, LAP SPLICE S 10-11 REF TASK 53-DTI-F-21A | COMPLETED
20158-1162 | - | 53-DTI-F-21B | 9H-AKA-1 | ROUTINE | CARRY OUT INSPECTION ON STA 940 TO 960 PULLEY SUPPORT SHELF, SECT 42 REF TASK 53-DTI-F-21B | COMPLETED
20158-1163 | - | 53-DTI-F-21C | 9H-AKA-1 | ROUTINE | CARRY OUT INSPECTION ON FRAME REINFORCEMENT STA 1000, SECT 44. REF TASK 53-DTI-F-21C | COMPLETED
20158-1164 | - | 53-DTI-F-21D | 9H-AKA-1 | ROUTINE | CARRY OUT INSPECTION ON SKIN AT 9G NET PROVISIONS, STA 860 TO STA 880, S-4 TO S-14 REF TASK 53-DTI-F-21D | COMPLETED
20158-1165 | - | 53-DTI-F-24A | 9H-AKA-1 | ROUTINE | CARRY OUT INSPECTION ON FRAME REINFORCEMENTS, MAIN DECK, SECT 41/42. BS520-980, S-21 & S-39 LH & RH, FRAME INNER CHORD, 3 INCHES FROM END OF EACH REINFORCEMENT AROUND ALL FASTENERS REF TASK 53-DTI-F-24A | COMPLETED
20158-1166 | - | 53-DTI-F-42A | 9H-AKA-1 | ROUTINE | CARRY OUT INSPECTION ON STA 434 & STA 440 NOTCHED FRAMES, S-12R THROUGH S-15R REF TASK 53-DTI-F-42A | COMPLETED
20158-1167 | - | 53-DTI-F-66A | 9H-AKA-1 | ROUTINE | CARRY OUT INSPECTION ON OVERBOARD DUMP VALVE PROVISION, STA 760-780, S-42/43R REF TASK 53-DTI-F-66A | COMPLETED
20158-1168 | - | 57-560-W-22 | 9H-AKA-1 | ROUTINE | CARRY OUT INSPECTION ON FRONT SPAR UPPER CHORD AND SKIN (EXTERNAL) REF TASK 57-560-W-22 | COMPLETED
20158-1169 | - | 57-560-W-25B-2 | 9H-AKA-1 | ROUTINE | CARRY OUT INSPECTION ON WING MIDSPAR UPP CHORD FROM WS353-WS862 AT RIB SHEAR-TIE LOC REF TASK 57-560-W-25B-2 | COMPLETED. REFER TO NRC #20161-0007 AND #20161-0008 FOR ACCESS DOORS INSTALLATION AND INDEPENDENT INSPECTION.
20158-1170 | - | 747-25-760 | 9H-AKA-1 | ROUTINE | VALIDATE THE ACCURACY OF THE EEL ON-BOARD OF THE B747-400 FLEET AND ENSURE THAT ALL EMERGENCY EQUIPMENT IS PRESENT AND IN THE CORRECT LOCATION REF TASK 747-25-760 | COMPLETED
20158-1171 | - | 747-26-677 | 9H-AKA-1 | ROUTINE | REPLACEMENT OF IAI CONVERTED AC HALON FIRE EXTIGUISHER AND BRACKET TO CONFORM WITH SB 747-26-2299-00. REF TASK 747-26-677 | COMPLETED
20158-1172 | - | B00-A0-01-300 | 9H-AKA-1 | ROUTINE | AIRCRAFT EXTERNAL FULL WASH REF TASK B00-A0-01-300 | COMPLETED
20158-1173 | - | B00-A0-01-302 | 9H-AKA-1 | ROUTINE | A/C INTERIOR CLEANING REF TASK B00-A0-01-302 | COMPLETED
20158-1174 | - | B744-34-AAI-01 | 9H-AKA-1 | ROUTINE | NAV DATA UPDATE -400 REF TASK B744-34-AAI-01 | COMPLETED
20158-1175 | - | B744-SVCK | 9H-AKA-1 | ROUTINE | SERVICE CHECK B747-400 REF TASK B744-SVCK | COMPLETED
20158-1176 | - | B747-34-437 | 9H-AKA-1 | ROUTINE | LOAD THE TERRAIN DATABASE USING PCMCIA CARD OR MINI PDL-PAD REF TASK B747-34-437 | COMPLETED
20158-1177 | - | INVENTORY-EMERG-EQUIP | 9H-AKA-1 | ROUTINE | EMERGENCY EQUIPMENT INVENTORY CHECK REF TASK INVENTORY-EMERG-EQUIP | COMPLETED
20158-1178 | - | M-14 HANGAR-PROCEDURE | 9H-AKA-1 | ROUTINE | M-014 TECHNICAL HANGAR PROCEDURE REF TASK M-14 HANGAR-PROCEDURE | COMPLETED
20158-1179 | - | NR-32-11-01 | 9H-AKA-1 | ROUTINE | B747-400 LH WING LANDING GEAR CHANGE REF TASK NR-32-11-01 | COMPLETED
20158-1180 | - | NR-32-11-02 | 9H-AKA-1 | ROUTINE | B747-400 RH WING LANDING GEAR CHANGE REF TASK NR-32-11-02 | COMPLETED
20158-1181 | - | NR-32-13-01 | 9H-AKA-1 | ROUTINE | B747-400 LH BODY LANDING GEAR CHANGE REF TASK NR-32-13-01 | COMPLETED
20158-1182 | - | NR-32-13-02 | 9H-AKA-1 | ROUTINE | B747-400 RH BODY LANDING GEAR CHANGE REF TASK NR-32-13-02 | COMPLETED
20158-1183 | - | NR-32-21-01 | 9H-AKA-1 | ROUTINE | B747-400 NOSE LANDING GEAR CHANGE REF TASK NR-32-21-01 | COMPLETED
20158-1184 | - | R 25-60-01 | 9H-AKA-1 | ROUTINE | REPLACE DESCENT DEVICE P/N: 379103D-21 S/N: 23674 REF TASK R 25-60-01 | COMPLETED
20158-1185 | - | R 25-60-01 | 9H-AKA-1 | ROUTINE | REPLACE DESCENT DEVICE P/N: 379103D-21 S/N: 23675 REF TASK R 25-60-01 | COMPLETED
20158-1186 | - | R 25-62-01 | 9H-AKA-1 | ROUTINE | LIFE RAFT REPLACEMENT P/N: R0297A129 S/N: TAB12007 REF TASK R 25-62-01 | COMPLETED
20158-1187 | - | SR-AKA-53-411 | 9H-AKA-1 | ROUTINE | RE-ASSESSMENT OF CORROSION REMOVAL REF TASK SR-AKA-53-411 | COMPLETED
20158-1188 | - | SR-AKA-53-446 | 9H-AKA-1 | ROUTINE | RE-ASSESSMENT OF CORROSION REMOVAL REF TASK SR-AKA-53-446 | FOR ACTION PERFORMED REFER TO NRC# 20161-0790
20158-1189 | - | SR-AKA-53-528 | 9H-AKA-1 | ROUTINE | LFEC, HFEC INSPECTION ON MAIN DECK TENSION TIE FRAME AT BS 920 BETWEEN S10L-S10AL REF TASK SR-AKA-53-528 | COMPLETED
20158-1190 | - | SR-AKA-53-529 | 9H-AKA-1 | ROUTINE | LFEC & HFEC INSPECTION OF REPAIR ON MAIN DECK TENSION TIE FRAME AT BS 1060 BETWEEN S10L-S10AL REF TASK SR-AKA-53-529 | COMPLETED
20158-1191 | - | SR-AKA-53-530 | 9H-AKA-1 | ROUTINE | LFEC & HFEC INSPECTION OF REPAIR ON MAIN DECK TENSION TIE FRAME AT BS 1080 BETWEEN S10L-S10AL REF TASK SR-AKA-53-530 | COMPLETED
20158-1192 | - | SR-AKA-53-531 | 9H-AKA-1 | ROUTINE | HFEC AND LFEC ON REPAIR OF CRACK AT MAIN DECK TENSION TIE FRAME AT BS 980RH AT S10-S10A REF TASK SR-AKA-53-531 | COMPLETED
20158-1193 | - | SR-AKA-53-532 | 9H-AKA-1 | ROUTINE | LFEC AND HFEC ON REPAIR AT MAIN DECK TENSION TIE FRAME AT BS 960 BETWEEN S10R-S10AR REF TASK SR-AKA-53-532 | COMPLETED
20158-1194 | - | SR-AKA-53-533 | 9H-AKA-1 | ROUTINE | LFEC AND HFEC ON REPAIR OF CRACK AT MAIN DECK TENSION TIE FRAME AT BS 880 BETWEEN S10R-S10AR REF TASK SR-AKA-53-533 | COMPLETED
20158-1195 | - | SR-AKA-57-439-A | 9H-AKA-1 | ROUTINE | LFEC & HFEC INSP OF REPAIR ON RHW INTERSPAR LOWER SKIN AT WS 1322.52 REF TASK SR-AKA-57-439-A | COMPLETED
20158-1196 | - | SR-AKA-57-639 | 9H-AKA-1 | ROUTINE | DENT ON R/H INBOARD MID FLAP, LOWER SURFACE. FOUND WITHIN LIMITS TO BE CHECKED EVERY A CHECK, FIX NEXT C CHECK SRM-57-53-01 FIG. 101 REF TASK SR-AKA-57-639 | TASK CANCELLED AS PER CUSTOMER ADVISED.
20158-1197 | - | SR-AMA-52-001-HFEC | 9H-AKA-1 | ROUTINE | HFEC INSP OF REPAIR ON BULK CARGO DOOR EXT. SKIN AT LWR FWD CORNER REF TASK SR-AMA-52-001-HFEC | COMPLETED
20158-1198 | - | SR-AMA-52-001-LFEC | 9H-AKA-1 | ROUTINE | EXT. LFEC INSP OF REPAIR ON BULK CARGO DOOR EXT. SKIN AT LWR FWD CORNER REF TASK SR-AMA-52-001-LFEC | COMPLETED
20158-1199 | - | SR-AMA-52-007-DVI | 9H-AKA-1 | ROUTINE | DVI OF REPAIR ON MAIN ENTRY DOOR NO. L4 AT FWD LOWER CORNER EDGE FRAME REF TASK SR-AMA-52-007-DVI | COMPLETED
20158-1200 | - | SR-AMA-52-007-HFEC | 9H-AKA-1 | ROUTINE | HFEC INSP OF REPAIR ON MAIN ENTRY DOOR NO. L4 AT FWD LOWER CORNER EDGE FRAME REF TASK SR-AMA-52-007-HFEC | COMPLETED
20158-1201 | - | SR-AMA-52-009-DVI | 9H-AKA-1 | ROUTINE | DVI OF REPAIR ON MAIN ENTRY DOOR NO. L2 AT FWD LOWER CORNER EDGE FRAME REF TASK SR-AMA-52-009-DVI | COMPLETED
20158-1202 | - | SR-AMA-52-009-HFEC | 9H-AKA-1 | ROUTINE | HFEC INSP OF REPAIR ON MAIN ENTRY DOOR NO. L2 AT FWD LOWER CORNER EDGE FRAME REF TASK SR-AMA-52-009-HFEC | COMPLETED
20158-1203 | - | SR-AMA-52-013-HFEC | 9H-AKA-1 | ROUTINE | HFEC INSP OF REPAIR ON MAIN ENTRY DOOR NO. R5 AT FWD LWR CORNER EDGE FRAME REF TASK SR-AMA-52-013-HFEC | COMPLETED
20158-1204 | - | SR-AMA-52-014-HFEC | 9H-AKA-1 | ROUTINE | HFEC INSP OF REPAIR ON MAIN ENTRY DOOR NO. R4 AT FWD LWR CORNER EDGE FRAME REF TASK SR-AMA-52-014-HFEC | COMPLETED
20158-1205 | - | SR-AMA-52-019 | 9H-AKA-1 | ROUTINE | LFEC INSPECTION OF REPAIR ON AFT CARGO DOOR INNER SKIN AT BS 1850 REF TASK SR-AMA-52-019 | COMPLETED
20158-1206 | - | SR-AMA-52-029 | 9H-AKA-1 | ROUTINE | EXT LFEC INSP OF REPAIR ON MED NO. R5 EXTERNAL SKIN AT AFT LWR CORNER REF TASK SR-AMA-52-029 | COMPLETED
20158-1207 | - | SR-AMA-52-030-B | 9H-AKA-1 | ROUTINE | EXT DVI OF REPAIR ON MED NO. 5R ABOVE THE LOWER HINGE CUT-OUT REF TASK SR-AMA-52-030-B | COMPLETED
20158-1208 | - | SR-AMA-53-044 | 9H-AKA-1 | ROUTINE | INT HFEC INSP OF REPAIR AT BS 1960-1980 BETWEEN S29L-S32L REF TASK SR-AMA-53-044 | COMPLETED
20158-1209 | - | SR-AMA-53-048 | 9H-AKA-1 | ROUTINE | EXT & INT DVI OF REPAIR ON AFT CARGO DOOR CUT-OUT AT BS 1920 BETWEEN S35R-S36R REF TASK SR-AMA-53-048 | COMPLETED
20158-1210 | - | SR-AMA-53-049 | 9H-AKA-1 | ROUTINE | EXT LFEC & HFEC INSP OF REPAIR ON AT BS 150 BETWEEN S45L-S47L REF TASK SR-AMA-53-049 | COMPLETED
20158-1211 | - | SR-AMA-53-055 | 9H-AKA-1 | ROUTINE | DVI OF REPAIR ON MED NO. R1 PANEL REVEAL FRAME AT BS 434 REF TASK SR-AMA-53-055 | COMPLETED
20158-1212 | - | SR-AMA-53-056 | 9H-AKA-1 | ROUTINE | DVI OF REPAIR ON MED NO. L1 PANEL REVEAL FRAME AT BS 434 REF TASK SR-AMA-53-056 | COMPLETED
20158-1213 | - | SR-AMA-53-057 | 9H-AKA-1 | ROUTINE | DVI OF REPAIR ON MED NO. R3 UPPER AFT CORNER CUT-OUT FRAME AT BS 1319, S16R REF TASK SR-AMA-53-057 | COMPLETED
20158-1214 | - | SR-AMA-53-071 | 9H-AKA-1 | ROUTINE | INT HFEC INSP OF REPAIR BETWEEN BS 560-580 AT S45R REF TASK SR-AMA-53-071 | COMPLETED
20158-1215 | - | SR-AMA-53-080 | 9H-AKA-1 | ROUTINE | INSP OF REPAIR ON INNER CHORD FASTENER HOLE NO. 01 RH, 11 LH & 11 RH AT BS 320 REF TASK SR-AMA-53-080 | COMPLETED
20158-1216 | - | SR-AMA-53-087 | 9H-AKA-1 | ROUTINE | HFEC & DVI OF REPAIR ON TENSION TIE FWD CHANNEL AT BS 940 LH SIDE REF TASK SR-AMA-53-087 | COMPLETED
20158-1217 | - | SR-AMA-53-090 | 9H-AKA-1 | ROUTINE | HFEC & DVI OF REPAIR ON TENSION TIE FWD CHANNEL AT BS 1080 LH SIDE REF TASK SR-AMA-53-090 | COMPLETED
20158-1218 | - | SR-AMA-53-091 | 9H-AKA-1 | ROUTINE | INT. HFEC & DVI OF REPAIR ON FWD INNER CHORD AT BS 2231 BETWEEN S21R-S22R REF TASK SR-AMA-53-091 | COMPLETED
20158-1219 | - | SR-AMA-53-092 | 9H-AKA-1 | ROUTINE | SURFACE & OPEN HOLE HFEC INSP OF REPAIR ON FWD INNER CHORD & FRACTURED STRAP AT BS 2231, STRINGER S16L REF TASK SR-AMA-53-092 | COMPLETED
20158-1220 | - | SR-AMA-53-097 | 9H-AKA-1 | ROUTINE | HFEC & DVI OF REPAIR ON SHEAR TIE AT BS 1100 LH & RH SIDE BETWEEN S10L-S10A REF TASK SR-AMA-53-097 | COMPLETED
20158-1221 | - | SR-AMA-53-098 | 9H-AKA-1 | ROUTINE | HFEC & DVI OF REPAIR ON SHEAR TIE AT BS 980 RH BETWEEN S10AR-S11R REF TASK SR-AMA-53-098 | COMPLETED
20158-1222 | - | SR-AMA-53-099 | 9H-AKA-1 | ROUTINE | HFEC & DVI OF REPAIR ON SHEAR TIE AT BS 900 RH BETWEEN S10R-S10AR REF TASK SR-AMA-53-099 | COMPLETED
20158-1223 | - | SR-AMA-53-100 | 9H-AKA-1 | ROUTINE | HFEC & DVI OF REPAIR ON SHEAR TIE AT BS 920 RH BETWEEN S10R-S10AR REF TASK SR-AMA-53-100 | COMPLETED
20158-1224 | - | SR-AMA-53-101 | 9H-AKA-1 | ROUTINE | HFEC & DVI OF REPAIR ON TENSION TIE FWD CHANNEL LOWER FLANGE AT BS 920 LH & RH REF TASK SR-AMA-53-101 | COMPLETED
20158-1225 | - | SR-AMA-53-102 | 9H-AKA-1 | ROUTINE | HFEC & DVI OF REPAIR ON TENSION TIE FWD CHANNEL AT BS 1020 LH & RH REF TASK SR-AMA-53-102 | COMPLETED
20158-1226 | - | SR-AMA-53-103 | 9H-AKA-1 | ROUTINE | HFEC & DVI OF REPAIR ON TENSION TIE FWD CHANNEL LOWER FLANGE AT BS 980 LH REF TASK SR-AMA-53-103 | COMPLETED
20158-1227 | - | SR-AMA-53-104 | 9H-AKA-1 | ROUTINE | HFEC & DVI OF REPAIR ON TENSION TIE FWD CHANNEL LOWER FLANGE AT BS 1100 LH REF TASK SR-AMA-53-104 | COMPLETED
20158-1228 | - | SR-AMA-53-105 | 9H-AKA-1 | ROUTINE | HFEC & DVI OF REPAIR ON TENSION TIE FWD CHANNEL AT BS 880 LH & RH REF TASK SR-AMA-53-105 | COMPLETED
20158-1229 | - | SR-AMA-53-106 | 9H-AKA-1 | ROUTINE | HFEC & DVI OF REPAIR ON TENSION TIE FWD CHANNEL LOWER FLANGE AT BS 900 RH REF TASK SR-AMA-53-106 | COMPLETED
20158-1230 | - | SR-AMA-53-109-A | 9H-AKA-1 | ROUTINE | SURFACE HFEC & INT. DVI OF REPAIR ON MED NO. L4 SURROUND STRUCTURE FWD UPPER FRAME AT BS 1664,S24L REF TASK SR-AMA-53-109-A | COMPLETED
20158-1231 | - | SR-AMA-53-110 | 9H-AKA-1 | ROUTINE | INT DVI OF REPAIR ON AFT CARGO COMPARTMENT WEB AT BS 1800, LBL 31 REF TASK SR-AMA-53-110 | COMPLETED
20158-1232 | - | SR-AMA-53-117 | 9H-AKA-1 | ROUTINE | HFEC & DVI OF REPAIR ON TENSION TIE FWD CHANNEL LOWER FLANGE AT BS 1040 RH REF TASK SR-AMA-53-117 | COMPLETED
20158-1233 | - | SR-AMA-53-118 | 9H-AKA-1 | ROUTINE | HFEC & DVI OF REPAIR ON TENSION TIE FWD CHANNEL LOWER FLANGE AT BS 1060 LH REF TASK SR-AMA-53-118 | COMPLETED
20158-1234 | - | SR-AMA-53-378 | 9H-AKA-1 | ROUTINE | HFEC & DVI OF REPAIR ON MED NO. R5 FUSELAGE REVEAL FRAME AT BS 2231 BETWEEN S16R-S25R REF TASK SR-AMA-53-378 | COMPLETED
20158-1235 | - | SR-AMA-53-387 | 9H-AKA-1 | ROUTINE | SURFACE & OPEN HOLE HFEC INSP OF REPAIR ON MED NO. L5 FUSELAGE REVEAL FRAME AT BS 2231,S17L REF TASK SR-AMA-53-387 | COMPLETED
20158-1236 | - | SR-AMA-53-389 | 9H-AKA-1 | ROUTINE | LFEC & DVI OF REPAIR DOUBLER AT BS 2040-2060 BETWEEN S23R-S27R REF TASK SR-AMA-53-389 | COMPLETED
20158-1237 | - | SR-AMA-53-400 | 9H-AKA-1 | ROUTINE | LFEC & DVI OF REPAIR ON FUSELAGE EXTERNAL SKIN AT BS 440-460 BETWEEN S39R-S41R REF TASK SR-AMA-53-400 | COMPLETED
20158-1238 | - | SR-AMA-53-431 | 9H-AKA-1 | ROUTINE | LFEC AND DVI ON REPAIR ON FUSELAGE SKIN AT BS 1265 BETWEEN S19R-S20R REF TASK SR-AMA-53-431 | COMPLETED
20158-1239 | - | SR-AMA-54-144 | 9H-AKA-1 | ROUTINE | HFEC INSP OF REPAIR ON PYLON NO. 4 RH AFT FAIRING DOOR INTERNAL PAD REF TASK SR-AMA-54-144 | COMPLETED
20158-1240 | - | SR-AMA-54-145 | 9H-AKA-1 | ROUTINE | HFEC INSP OF REPAIR ON PYLON NO. 4 LH AFT FAIRING DOOR INTERNAL PAD REF TASK SR-AMA-54-145 | TASK CANCELLED AS PER CUSTOMER ADVISED.
20158-1241 | - | SR-AMA-54-156 | 9H-AKA-1 | ROUTINE | NDT INSP,TAP TEST & DVI OF REPAIR ON PYLON NO. 4 LH AFT FAIRING DOOR INNER SKIN BETWEEN NAC STA 373-390 REF TASK SR-AMA-54-156 | COMPLETED
20158-1242 | - | SR-AMA-55-172 | 9H-AKA-1 | ROUTINE | DVI OF REPAIR ON RH VERTICAL STABILIZER FIXED T/E BEAM CAVITY AREA AT STA 307.5, 332.4 & 357.4 REF TASK SR-AMA-55-172 | COMPLETED
20158-1243 | - | SR-AMA-55-173 | 9H-AKA-1 | ROUTINE | DVI OF REPAIR ON LH VERTICAL STABILIZER FIXED T/E BEAM CAVITY AREA AT STA 157.7, 307.5, 332.4 & 357.4 REF TASK SR-AMA-55-173 | COMPLETED
20158-1244 | - | SR-AMA-55-174 | 9H-AKA-1 | ROUTINE | DVI OF REPAIR ON LH VERTICAL STABILIZER FIXED T/E BEAM CAVITY AREA AT STA 382.4 REF TASK SR-AMA-55-174 | COMPLETED
20158-1245 | - | SR-AMA-57-190 | 9H-AKA-1 | ROUTINE | DVI OF REPAIR ON LH & RH INBOARD MID FLAP FAILSAFE PIN FWD FITTING AT WBL 235.2 REF TASK SR-AMA-57-190 | COMPLETED
20158-1246 | - | SR-AMA-57-198 | 9H-AKA-1 | ROUTINE | DVI & TAP TEST OF REPAIR ON LH WING I/B MID FLAP UPPER SURFACE BETWEEN WBL 370-410 REF TASK SR-AMA-57-198 | TASK CANCELLED AS PER CUSTOMER ADVISED.
20158-1247 | - | SR-AMA-57-205 | 9H-AKA-1 | ROUTINE | DVI OF REPAIR ON LH WING I/B REAR SPAR FUEL PUMP CUT-OUT DOUBLER AT WS 390 REF TASK SR-AMA-57-205 | COMPLETED
20158-1248 | - | SR-AMA-57-206 | 9H-AKA-1 | ROUTINE | DVI OF REPAIR ON RH WING I/B REAR SPAR FUEL PUMP CUT-OUT DOUBLER AT WS 390 REF TASK SR-AMA-57-206 | COMPLETED
20158-1249 | - | SR-AMA-57-208 | 9H-AKA-1 | ROUTINE | HFEC & DVI SPOILER NO. 5,6,7 & 8 SUPPORT FITTING LOWER FWD FLANGE REF TASK SR-AMA-57-208 | COMPLETED
20158-1250 | - | SR-AMA-57-209 | 9H-AKA-1 | ROUTINE | DVI & TAP TEST OF REPAIR ON RH WING I/B MID FLAP T/E UPPER PANEL AT WBL 305 REF TASK SR-AMA-57-209 | TASK CANCELLED AS PER CUSTOMER ADVISED.
20158-1251 | - | SR-AMA-57-221 | 9H-AKA-1 | ROUTINE | DVI OF REPAIR ON RH WING SPOILER NO. 8 I/B SUPPORT FITTING LWR FWD FLANGE AT APPROXIMATELY WBL 353 REF TASK SR-AMA-57-221 | COMPLETED
20158-1252 | - | SR-AMA-57-229 | 9H-AKA-1 | ROUTINE | DVI OF BLEND-OUT ON CENTER WING REAR SPAR WEB AT RBL 91 REF TASK SR-AMA-57-229 | COMPLETED
20158-1253 | - | SR-AMA-57-330 | 9H-AKA-1 | ROUTINE | DVI OF REPAIR ON CENTER WING TANK UNDER PANELS NO. 191AL, 191EL & 192AR REF TASK SR-AMA-57-330 | COMPLETED
20159-0001 | - | 4A-AD-2014-14-03-K1C | 9H-AKA-1 | AD/SB | SUPPORT FRAME POST-MODIFICATION INSPECTIONS IN ACCORDANCE WITH SB747-53A2473 R4 INSTRUCTIONS 3.B.8., PART 1,A.(8), (9) AND (10). REF TASK 4A-AD-2014-14-03-K1C | COMPLETED
20159-0002 | - | B47-AD2000-02-10 IAI | 9H-AKA-1 | AD/SB | VIS & HFEC INSP FUSELAGE BS 1265 FRAME REF TASK B47-AD2000-02-10 IAI | COMPLETED
20159-0003 | - | B47-AD2000-12-19 | 9H-AKA-1 | AD/SB | VISUAL INSPECTION OF THE UPPER SEGMENT OF THE BULKHEAD WEB FROM THE FORWARD SIDE. INSPECT THE WEB AT THE ATTACHMENT TO THE Y-RING. REF TASK B47-AD2000-12-19 | COMPLETED
20159-0004 | - | B47-AD2000-12-19 - B | 9H-AKA-1 | AD/SB | PERFOM SURFACE HIGH FREQUANCY EDDY CURRENT (HFEC) INSPECTION - PARAGRAPH (B) OF AD. REF TASK B47-AD2000-12-19 - B | COMPLETED
20159-0005 | - | B47-AD2000-17-06 | 9H-AKA-1 | AD/SB | PERFORM THRUST REVERSER CONTROL - DIRECTIONAL PILOT VALVE - LEAK CHECK REF TASK B47-AD2000-17-06 | COMPLETED
20159-0006 | - | B47-AD2001-17-25 | 9H-AKA-1 | AD/SB | AFT TRUNNION BOROSCOPE INSP AND CPC APPLICATION REF TASK B47-AD2001-17-25 | COMPLETED
20159-0007 | - | B47-AD2003-10-06 | 9H-AKA-1 | AD/SB | LOWER LOBE CARGO DOOR CUTOUT INSP REF TASK B47-AD2003-10-06 | COMPLETED
20159-0008 | - | B47-AD2003-11-01 C | 9H-AKA-1 | AD/SB | GENERAL VISUAL INSP OF EXTERNAL DRAINS, REDUCER, AND DRAIN LINES REF TASK B47-AD2003-11-01 C | COMPLETED
20159-0009 | - | B47-AD2003-11-01 D | 9H-AKA-1 | AD/SB | GENERAL VISUAL INSP OF CANTED PRESSURE DECK REF TASK B47-AD2003-11-01 D | COMPLETED
20159-0010 | - | B47-AD2003-11-01 E | 9H-AKA-1 | AD/SB | CABIN PRESSURIZATION TEST REF TASK B47-AD2003-11-01 E | COMPLETED
20159-0011 | - | B47-AD2005-03-01 SUB CF6 | 9H-AKA-1 | AD/SB | 36 MONTH SUPPLEMENTAL INSPECTION OF PYLON REF TASK B47-AD2005-03-01 SUB CF6 | COMPLETED
20159-0012 | - | B47-AD2005-10-21 H | 9H-AKA-1 | AD/SB | INSP BS 1000 BULKHEAD CHORD - STRINGER S-37 TO S-39 REF TASK B47-AD2005-10-21 H | COMPLETED
20159-0013 | - | B47-AD2005-20-18 MOD | 9H-AKA-1 | AD/SB | O/H OR REPLACE ACTUATOR ATTACH FITTING REF TASK B47-AD2005-20-18 MOD | COMPLETED
20159-0014 | - | B47-AD2006-06-10 UPR | 9H-AKA-1 | AD/SB | VIS INSP OF UPPER AFT CORNERS OF FUSELAGE CUTOUT AT MED NO 3. REF TASK B47-AD2006-06-10 UPR | COMPLETED
20159-0015 | - | B47-AD2006-10-02 F | 9H-AKA-1 | AD/SB | DET. INSP. AND BALLNUT & BALLSCREW LUBRICATION REF TASK B47-AD2006-10-02 F | COMPLETED
20159-0016 | - | B47-AD2006-10-02 F1 | 9H-AKA-1 | AD/SB | BALLNUT & BALLSCREW FREEPLAY INSPECTION REF TASK B47-AD2006-10-02 F1 | COMPLETED
20159-0017 | - | B47-AD2006-10-16 F | 9H-AKA-1 | AD/SB | ZONE A - VIS INSP OF UPPER SKIN OF HORIZ STAB CNT SECTION REAR SPAR REF TASK B47-AD2006-10-16 F | COMPLETED
20159-0018 | - | B47-AD2007-01-09 | 9H-AKA-1 | AD/SB | DVI CREASE BEAM AND ADJACENT INTERCOSTALS, STRINGERS, FRAMES, AND SKIN PANELS REF TASK B47-AD2007-01-09 | COMPLETED
20159-0019 | - | B47-AD2008-14-08 G3 | 9H-AKA-1 | AD/SB | DETAIL INSP FASTERNERS SINGLE-ROW HINGE FASTENERS OF FWD & AFT CARGO DOOR HINGE SEGMENTS REF TASK B47-AD2008-14-08 G3 | COMPLETED
20159-0020 | - | B47-AD2008-22-17 | 9H-AKA-1 | AD/SB | GEN VIS INSP OF ALL 8 CARRIAGE SPINDLES AND AFT LINKS REF TASK B47-AD2008-22-17 | COMPLETED
20159-0021 | - | B47-AD2008-25-07 P1 | 9H-AKA-1 | AD/SB | PART 1, FLAP TRACK FWD ATTACHMENT INSP REF TASK B47-AD2008-25-07 P1 | COMPLETED
20159-0022 | - | B47-AD2008-25-07 P3 | 9H-AKA-1 | AD/SB | SB PART 3, FLAP TRACK FORWARD LOWER FLANGE INSPECTION. REF TASK B47-AD2008-25-07 P3 | COMPLETED
20159-0023 | - | B47-AD2009-04-06 | 9H-AKA-1 | AD/SB | DETAIL ISNP. - BS 2360 PRESSURE BULKHEAD FOR OIL CAN REF TASK B47-AD2009-04-06 | COMPLETED
20159-0024 | - | B47-AD2009-09-08 | 9H-AKA-1 | AD/SB | EXTERNAL SURFACE HFEC IN RADIUS DETAIL OF UPPER LOBE DOUBLER REF TASK B47-AD2009-09-08 | COMPLETED
20159-0025 | - | B47-AD2009-12-08 | 9H-AKA-1 | AD/SB | INSPECTION/REPAIR- TAIL SECTION - STATION 2598, LEFT AND RIGHT STRINGER 11 LONGERON REF TASK B47-AD2009-12-08 | COMPLETED
20159-0026 | - | B47-AD2010-14-07 G | 9H-AKA-1 | AD/SB | OPEN-HOLE HFEC INSP OF BULKHEAD FRAME SUPPORT FITTINGS REF TASK B47-AD2010-14-07 G | COMPLETED
20159-0027 | - | B47-AD2010-14-07 K2 | 9H-AKA-1 | AD/SB | DETAIL INSP BS2598, UPPER AFT OUTER CHORDS & DIA BRACE ATTACHM. FITTINGS, FLANGES, AND RODS. REF TASK B47-AD2010-14-07 K2 | COMPLETED
20159-0028 | - | B47-AD2012-04-09-S06R - 9H-AKA | 9H-AKA-1 | AD/SB | FOLLOW UP INSPECTION ON SKIN SCRIBE LINES FOUND ON S-06R LAP JOINT. REF TASK B47-AD2012-04-09-S06R - 9H-AKA | COMPLETED
20159-0029 | - | B47-AD2012-04-09-S06R-620 - 9H-AKA | 9H-AKA-1 | AD/SB | FOLLOW UP INSPECTION ON SKIN SCRIBE LINES FOUND ON S-06R LAP JOINT. REF TASK B47-AD2012-04-09-S06R-620 - 9H-AKA | COMPLETED
20159-0030 | - | B47-AD2012-04-09-S12L - 9H-AKA | 9H-AKA-1 | AD/SB | FOLLOW UP INSPECTION ON SKIN SCRIBE LINES FOUND ON S-12L LAP JOINT. REF TASK B47-AD2012-04-09-S12L - 9H-AKA | COMPLETED
20159-0031 | - | B47-AD2012-04-09-S14L - 9H-AKA | 9H-AKA-1 | AD/SB | FOLLOW UP INSPECTION ON SKIN SCRIBE LINES FOUND ON S-14L LAP JOINT. REF TASK B47-AD2012-04-09-S14L - 9H-AKA | COMPLETED
20159-0032 | - | B47-AD2012-04-09-S23R - 9H-AKA | 9H-AKA-1 | AD/SB | INSPECTION OF SKIN FOR SCRIBE LINES FOUND ON S-23R LAP JOINT ZONE 3 REF TASK B47-AD2012-04-09-S23R - 9H-AKA | COMPLETED
20159-0033 | - | B47-AD2012-07-07 G4 | 9H-AKA-1 | AD/SB | GEN VIS FOR BROKEN OR MISSING LATCH PINS OF LOWER SILLS OF FWD AND AFT LOWER LOBE CARGO DOORS REF TASK B47-AD2012-07-07 G4 | COMPLETED
20159-0034 | - | B47-AD2012-13-09 B | 9H-AKA-1 | AD/SB | DETAIL INSP OF ELECTRICAL TERMINAL "A" BLOCK, CONNECTOR, AND WIRING OF FLIGHTDECK WINDOW 1 AND DO WP1 & 2 REF TASK B47-AD2012-13-09 B | COMPLETED
20159-0035 | - | B47-AD2012-20-03 M LH | 9H-AKA-1 | AD/SB | DETAILED INSP. OF EACH END FITTING - SB PART 3 REF TASK B47-AD2012-20-03 M LH | COMPLETED
20159-0036 | - | B47-AD2012-20-03 M RH | 9H-AKA-1 | AD/SB | DETAILED INSP. OF EACH END FITTING - SB PART 3 REF TASK B47-AD2012-20-03 M RH | COMPLETED
20159-0037 | - | B47-AD2012-25-13 I | 9H-AKA-1 | AD/SB | MDSCD LATCH PIN AND LATCH PIN RETENTION BOLT. POST MOD INSPECTION REF TASK B47-AD2012-25-13 I | COMPLETED
20159-0038 | - | B47-AD2013-13-11 | 9H-AKA-1 | AD/SB | ALL ENGINE - FUEL SUCTION FEED - OPERATIONAL TEST. REF TASK B47-AD2013-13-11 | COMPLETED
20159-0039 | - | B47-AD2013-17-08 G4 | 9H-AKA-1 | AD/SB | VIS, HFEC, LFEC INSP NUMBER 5 MED CUTOUT STR 15-32 REF TASK B47-AD2013-17-08 G4 | COMPLETED
20159-0040 | - | B47-AD2013-24-11 G (T3) (G7) | 9H-AKA-1 | AD/SB | INSPECTION FOR DISBONDS. REF TASK B47-AD2013-24-11 G (T3) (G7) | COMPLETED
20159-0041 | - | B47-AD2014-05-16 H | 9H-AKA-1 | AD/SB | FUNCTIONAL TEST ON THE ELECTRO-MECHANICAL BRAKES AND THE CONE BRAKE OF THE CENTER DRIVE UNIT REF TASK B47-AD2014-05-16 H | COMPLETED
20159-0042 | - | B47-AD2014-14-03 K1-A | 9H-AKA-1 | AD/SB | SUPPORT FRAME INSPECTION - LEFT AND RIGHT SIDE STATION 2598. REF TASK B47-AD2014-14-03 K1-A | COMPLETED
20159-0043 | - | B47-AD2014-14-03 K1-B | 9H-AKA-1 | AD/SB | SUPPORT FRAME INSPECTION - LEFT AND RIGHT SIDE STATION 2598. REF TASK B47-AD2014-14-03 K1-B | COMPLETED
20159-0044 | - | B47-AD2015-03-04 GROUP 2 | 9H-AKA-1 | AD/SB | INSPECTION, OF SKIN AT FWD LWR CORNER OF THE L/MED 1 CUTOUT REF TASK B47-AD2015-03-04 GROUP 2 | COMPLETED
20159-0045 | - | B47-AD2015-15-11-AREA 1 | 9H-AKA-1 | AD/SB | LOWER LOBE SKIN INSPECTION FOR CORROSION AT CIRCUMFERENTIAL SPLICE LOCATIONS - AREA 1 REF TASK B47-AD2015-15-11-AREA 1 | COMPLETED
20159-0046 | - | B47-AD2015-15-11-AREA 2 | 9H-AKA-1 | AD/SB | LOWER LOBE SKIN INSPECTION FOR CORROSION AT CIRCUMFERENTIAL SPLICE LOCATIONS - AREA 2 REF TASK B47-AD2015-15-11-AREA 2 | COMPLETED
20159-0047 | - | B47-AD2015-15-11-AREA 3 | 9H-AKA-1 | AD/SB | LOWER LOBE SKIN INSPECTION FOR CORROSION AT CIRCUMFERENTIAL SPLICE LOCATIONS - AREA 3 REF TASK B47-AD2015-15-11-AREA 3 | COMPLETED
20159-0048 | - | B47-AD2015-15-11-AREA 4 | 9H-AKA-1 | AD/SB | LOWER LOBE SKIN INSPECTION FOR CORROSION AT CIRCUMFERENTIAL SPLICE LOCATIONS - AREA 4 REF TASK B47-AD2015-15-11-AREA 4 | COMPLETED
20159-0049 | - | B47-AD2015-22-01 | 9H-AKA-1 | AD/SB | VISUAL, HFEC & OPEN HOLE HFEC DOOR #2 FWD EDGE FRAME REF TASK B47-AD2015-22-01 | COMPLETED
20159-0050 | - | B47-AD2016-01-04 R GRP 1 CONF 2 | 9H-AKA-1 | AD/SB | SURFACE HFEC INSP FOR CRACKS OF THE FRAME INNER CHORDS, FORWARD AND AFT. REF TASK B47-AD2016-01-04 R GRP 1 CONF 2 | COMPLETED
20159-0051 | - | B47-AD2016-04-02 GROUP 14 | 9H-AKA-1 | AD/SB | PARA (G) EXTERNAL SURFACE HFEC, LFEC & INTERNAL LFEC. SEC 41, 42 AND 46 REF TASK B47-AD2016-04-02 GROUP 14 | COMPLETED
20159-0052 | - | B47-AD2016-04-18 G2 | 9H-AKA-1 | AD/SB | PART 6: GAP MEASUREMENT AND DETAILED INSPECTION FOR WEAR REF TASK B47-AD2016-04-18 G2 | COMPLETED
20159-0053 | - | B47-AD2016-25-01-G1 | 9H-AKA-1 | AD/SB | ON GROUND STABILIZER AUTOTRIM INHIBIT SYSTEM - FUNCTIONAL TEST REF TASK B47-AD2016-25-01-G1 | COMPLETED
20159-0054 | - | B47-AD2017-09-10 G | 9H-AKA-1 | AD/SB | INSPECTION FOR ANY CRACKING IN THE WING FRONT SPAR WEB. REF TASK B47-AD2017-09-10 G | COMPLETED
20159-0055 | - | B47-AD2019-22-02 (G)(1) CONFIG 1A | 9H-AKA-1 | AD/SB | CAPTAINS AND FIRST OFFICER SEAT INSPECTION AND OPERATIONAL TEST. REF TASK B47-AD2019-22-02 (G)(1) CONFIG 1A | COMPLETED
20159-0056 | - | B47-AD2020-07-14-H | 9H-AKA-1 | AD/SB | GENERAL VISUAL INSPECTION (GVI) OF FUEL PUMPS BONDING JUMPERS. REF TASK B47-AD2020-07-14-H | COMPLETED
20159-0057 | - | B47-AD2020-15-14-G-LH G4-5 | 9H-AKA-1 | AD/SB | MAIN FRAME - CENTER SECTION - LONGERON EXTENSION FITTING INSPECTION, REPAIRS AND MODIFICATION. REF TASK B47-AD2020-15-14-G-LH G4-5 | COMPLETED
20159-0058 | - | B47-AD2020-15-14-G-RH G4-5 | 9H-AKA-1 | AD/SB | MAIN FRAME - CENTER SECTION - LONGERON EXTENSION FITTING INSPECTION, REPAIRS AND MODIFICATION. REF TASK B47-AD2020-15-14-G-RH G4-5 | COMPLETED
20159-0059 | - | B47-AD2020-18-02 H1- IAI SF | 9H-AKA-1 | AD/SB | FUEL QUANTITY INDICATING SYSTEM (FQIS) - FQIS GROUND TEST AND CORRECTIVE ACTION REF TASK B47-AD2020-18-02 H1- IAI SF | COMPLETED
20159-0060 | - | B47-AD2020-21-16 LOWER | 9H-AKA-1 | AD/SB | DETAILED AND ULTRASONIC INSPECTIONS - LEFT AND RIGHT WING - INBOARD AND OUTBOARD ENGINE STRUTS - STRUT LOWER SPAR FITTING, DIAGONAL BRACE CLEVIS AND LOWER LINK FITTING. REF TASK B47-AD2020-21-16 LOWER | COMPLETED
20159-0061 | - | B47-AD2021-02-15 (G)(T3) | 9H-AKA-1 | AD/SB | LEFT AND RIGHT SIDE INBOARD FOREFLAP ASSEMBLY SEQUENCE CARRIAGE, FOREFLAP ATTACHMENT FITTINGS, AND MIDFLAP INSPECTION. REF TASK B47-AD2021-02-15 (G)(T3) | CANCELLED. SUPERSEDED BY AD 2023-18-06.
20159-0062 | - | B47-AD2021-17-06 (G) LH IAI | 9H-AKA-1 | AD/SB | DETAIL AND HFEC INSPECTION AT STA 1000 LH FRONT SPAR SHEAR TIE AND INTERCOSTAL LUG FITTING. REF TASK B47-AD2021-17-06 (G) LH IAI | COMPLETED
20159-0063 | - | B47-AD2021-17-06 (G) RH IAI | 9H-AKA-1 | AD/SB | DETAIL AND HFEC INSPECTION AT STA 1000 RH FRONT SPAR SHEAR TIE AND INTERCOSTAL LUG FITTING. REF TASK B47-AD2021-17-06 (G) RH IAI | COMPLETED
20159-0064 | - | B47-AD2023-18-06 (G)(T5)(G6) | 9H-AKA-1 | AD/SB | DETAILED INSPECTION OF THE SEQUENCE CARRIAGE AND ALL ROLLERS. REF TASK B47-AD2023-18-06 (G)(T5)(G6) | COMPLETED
20159-0065 | - | B47-AD2023-18-06 (G)(T6) | 9H-AKA-1 | AD/SB | DETAILED INSPECTION OF THE INBOARD FOREFLAP SEQUENCE CARRIAGE LUGS FOR ANY CRACK AND BUSHING MIGRATION. REF TASK B47-AD2023-18-06 (G)(T6) | COMPLETED
20159-0066 | - | B47-AD2023-23-14 (GH) | 9H-AKA-1 | AD/SB | FUEL FEED ELECTRICAL BONDS INSPECTION REF TASK B47-AD2023-23-14 (GH) | COMPLETED
20159-0067 | - | B47-AD98-07-15 B | 9H-AKA-1 | AD/SB | EXTERNAL LOW FREQUENCY EDDY CURRENT INSPECTION. REF TASK B47-AD98-07-15 B | COMPLETED
20159-0068 | - | B47-AD99-14-04 | 9H-AKA-1 | AD/SB | DETAIL VISUAL INP. OF E-42 SATCOM RACK AND FUSELAGE STRUCTURE REF TASK B47-AD99-14-04 | COMPLETED
20160-0001 | - | 4N-26-010C02 | 9H-AKA-1 | ROUTINE | REPLACE CARGO SMOKE DETECTOR PN PPC1200-00 S/N: 1075 POSITION: M9187 REF TASK 4N-26-010C02 | COMPLETED
20160-0002 | - | 4N-26-010C02 | 9H-AKA-1 | ROUTINE | REPLACE CARGO SMOKE DETECTOR PN PPC1200-00 S/N: 2275 POSITION: M9140 REF TASK 4N-26-010C02 | COMPLETED
20160-0003 | - | 4N-26-010C02 | 9H-AKA-1 | ROUTINE | REPLACE CARGO SMOKE DETECTOR PN PPC1200-00 S/N: 2279 POSITION: M9146 REF TASK 4N-26-010C02 | COMPLETED
20160-0004 | - | 4N-26-010C02 | 9H-AKA-1 | ROUTINE | REPLACE CARGO SMOKE DETECTOR PN PPC1200-00 S/N: 2296 POSITION: M9159 REF TASK 4N-26-010C02 | COMPLETED
20160-0005 | - | 4N-26-010C02 | 9H-AKA-1 | ROUTINE | REPLACE CARGO SMOKE DETECTOR PN PPC1200-00 S/N: 2531 POSITION: M9171 REF TASK 4N-26-010C02 | COMPLETED
20160-0006 | - | 4N-26-010C02 | 9H-AKA-1 | ROUTINE | REPLACE CARGO SMOKE DETECTOR PN PPC1200-00 S/N: 70811 POSITION: M9172 REF TASK 4N-26-010C02 | COMPLETED
20160-0007 | - | 4N-26-010C02 | 9H-AKA-1 | ROUTINE | REPLACE CARGO SMOKE DETECTOR PN PPC1200-00 S/N: 71804 POSITION: M9230 REF TASK 4N-26-010C02 | COMPLETED
20160-0008 | - | 4N-26-010C02 | 9H-AKA-1 | ROUTINE | REPLACE CARGO SMOKE DETECTOR PN PPC1200-00 S/N: 71992 POSITION: M9228 REF TASK 4N-26-010C02 | COMPLETED
20160-0009 | - | 4N-26-010C02 | 9H-AKA-1 | ROUTINE | REPLACE CARGO SMOKE DETECTOR PN PPC1200-00 S/N: 72553 POSITION: M9223 REF TASK 4N-26-010C02 | COMPLETED
20160-0010 | - | 4N-26-010C02 | 9H-AKA-1 | ROUTINE | REPLACE CARGO SMOKE DETECTOR PN PPC1200-00 S/N: 5812 POSITION: M9145 REF TASK 4N-26-010C02 | COMPLETED
20160-0011 | - | 4N-26-010C02 | 9H-AKA-1 | ROUTINE | REPLACE CARGO SMOKE DETECTOR PN PPC1200-00 S/N: 2247 POSITION: M9224 REF TASK 4N-26-010C02 | COMPLETED
20160-0012 | - | 4N-26-010C02 | 9H-AKA-1 | ROUTINE | REPLACE CARGO SMOKE DETECTOR PN PPC1200-00 S/N: 2022 POSITION: M9161 REF TASK 4N-26-010C02 | COMPLETED
20160-0013 | - | 4N-26-010C02 | 9H-AKA-1 | ROUTINE | REPLACE CARGO SMOKE DETECTOR PN PPC1200-00 S/N: 73329 POSITION: M9109 REF TASK 4N-26-010C02 | COMPLETED
20160-0014 | - | 4N-26-010C02 | 9H-AKA-1 | ROUTINE | REPLACE CARGO SMOKE DETECTOR PN PPC1200-00 S/N: 73436 POSITION: M9229 REF TASK 4N-26-010C02 | COMPLETED
20160-0015 | - | 4N-26-010C02 | 9H-AKA-1 | ROUTINE | REPLACE CARGO SMOKE DETECTOR PN PPC1200-00 S/N: 73445 POSITION: M9106 REF TASK 4N-26-010C02 | COMPLETED
20160-0016 | - | 4N-26-010C02 | 9H-AKA-1 | ROUTINE | REPLACE CARGO SMOKE DETECTOR PN PPC1200-00 S/N: 7408 POSITION: M9175 REF TASK 4N-26-010C02 | COMPLETED
20160-0017 | - | 4N-26-010C02 | 9H-AKA-1 | ROUTINE | REPLACE CARGO SMOKE DETECTOR PN PPC1200-00 S/N: 1074 POSITION: M9192 REF TASK 4N-26-010C02 | COMPLETED
20160-0018 | - | 4N-26-010C02 | 9H-AKA-1 | ROUTINE | REPLACE CARGO SMOKE DETECTOR PN PPC1200-00 S/N: 5806 POSITION: M9199 REF TASK 4N-26-010C02 | COMPLETED
20160-0019 | - | 4N-26-010C02 | 9H-AKA-1 | ROUTINE | REPLACE CARGO SMOKE DETECTOR PN PPC1200-00 S/N: 52641 POSITION: M9200 REF TASK 4N-26-010C02 | COMPLETED
20160-0020 | - | 4N-26-010C02 | 9H-AKA-1 | ROUTINE | REPLACE CARGO SMOKE DETECTOR PN PPC1200-00 S/N: 2534 POSITION: M9112 REF TASK 4N-26-010C02 | COMPLETED
20160-0021 | - | 4N-26-010C02 | 9H-AKA-1 | ROUTINE | REPLACE CARGO SMOKE DETECTOR PN PPC1200-00 S/N: 2559 POSITION: M9108 REF TASK 4N-26-010C02 | COMPLETED
20160-0022 | - | 4N-26-010C02 | 9H-AKA-1 | ROUTINE | REPLACE CARGO SMOKE DETECTOR PN PPC1200-00 S/N: 2570 POSITION: M9196 REF TASK 4N-26-010C02 | COMPLETED
20160-0023 | - | 4N-26-010C02 | 9H-AKA-1 | ROUTINE | REPLACE CARGO SMOKE DETECTOR PN PPC1200-00 S/N: 2576 POSITION: M9222 REF TASK 4N-26-010C02 | COMPLETED
20160-0024 | - | 4N-26-010C02 | 9H-AKA-1 | ROUTINE | REPLACE CARGO SMOKE DETECTOR PN PPC1200-00 S/N: 2640 POSITION: M9131 REF TASK 4N-26-010C02 | COMPLETED
20160-0025 | - | 4N-26-010C02 | 9H-AKA-1 | ROUTINE | REPLACE CARGO SMOKE DETECTOR PN PPC1200-00 S/N: 2645 POSITION: M9137 REF TASK 4N-26-010C02 | COMPLETED
20160-0026 | - | 4N-26-010C02 | 9H-AKA-1 | ROUTINE | REPLACE CARGO SMOKE DETECTOR PN PPC1200-00 S/N: 74664 POSITION: M9128 REF TASK 4N-26-010C02 | COMPLETED
20160-0027 | - | 4N-26-010C02 | 9H-AKA-1 | ROUTINE | REPLACE CARGO SMOKE DETECTOR PN PPC1200-00 S/N: 76984 POSITION: M9198 REF TASK 4N-26-010C02 | COMPLETED
20160-0028 | - | 4N-26-010C02 | 9H-AKA-1 | ROUTINE | REPLACE CARGO SMOKE DETECTOR PN PPC1200-00 S/N: 8329 POSITION: M9107 REF TASK 4N-26-010C02 | COMPLETED
20160-0029 | - | 4N-26-010C02 | 9H-AKA-1 | ROUTINE | REPLACE CARGO SMOKE DETECTOR PN PPC1200-00 S/N: 4240 POSITION: M9117 REF TASK 4N-26-010C02 | COMPLETED
20160-0030 | - | 4N-26-010C02 | 9H-AKA-1 | ROUTINE | REPLACE CARGO SMOKE DETECTOR PN PPC1200-00 S/N: 1092 POSITION: M9191 REF TASK 4N-26-010C02 | COMPLETED
20160-0031 | - | 4N-26-010C02 | 9H-AKA-1 | ROUTINE | REPLACE CARGO SMOKE DETECTOR PN PPC1200-00 S/N: 0167 POSITION: M9130 REF TASK 4N-26-010C02 | COMPLETED
20160-0032 | - | 4N-26-010C02 | 9H-AKA-1 | ROUTINE | REPLACE CARGO SMOKE DETECTOR PN PPC1200-00 S/N: 1132 POSITION: M9119 REF TASK 4N-26-010C02 | COMPLETED
20160-0033 | - | 4N-26-010C02 | 9H-AKA-1 | ROUTINE | REPLACE CARGO SMOKE DETECTOR PN PPC1200-00 S/N: 1265 POSITION: M9121 REF TASK 4N-26-010C02 | COMPLETED
20160-0034 | - | 4N-26-010C02 | 9H-AKA-1 | ROUTINE | REPLACE CARGO SMOKE DETECTOR PN PPC1200-00 S/N: 1333 POSITION: M9231 REF TASK 4N-26-010C02 | TASK CANCELLED. DUPLICATE ON INDEX 49 (20160-0049)
20160-0035 | - | 4N-26-010C02 | 9H-AKA-1 | ROUTINE | REPLACE CARGO SMOKE DETECTOR PN PPC1200-00 S/N: 1687 POSITION: M9185 REF TASK 4N-26-010C02 | COMPLETED
20160-0036 | - | 4N-26-010C02 | 9H-AKA-1 | ROUTINE | REPLACE CARGO SMOKE DETECTOR PN PPC1200-00 S/N: 1816 POSITION: M9123 REF TASK 4N-26-010C02 | COMPLETED
20160-0037 | - | 4N-26-010C02 | 9H-AKA-1 | ROUTINE | REPLACE CARGO SMOKE DETECTOR PN PPC1200-00 S/N: 1847 POSITION: M9133 REF TASK 4N-26-010C02 | COMPLETED
20160-0038 | - | 4N-26-010C02 | 9H-AKA-1 | ROUTINE | REPLACE CARGO SMOKE DETECTOR PN PPC1200-00 S/N: 3497 POSITION: M9111 REF TASK 4N-26-010C02 | COMPLETED
20160-0039 | - | 4N-26-010C02 | 9H-AKA-1 | ROUTINE | REPLACE CARGO SMOKE DETECTOR PN PPC1200-00 S/N: 1879 POSITION: M9143 REF TASK 4N-26-010C02 | COMPLETED
20160-0040 | - | 4N-26-010C02 | 9H-AKA-1 | ROUTINE | REPLACE CARGO SMOKE DETECTOR PN PPC1200-00 S/N: 1886 POSITION: M9168 REF TASK 4N-26-010C02 | COMPLETED
20160-0041 | - | 4N-26-010C02 | 9H-AKA-1 | ROUTINE | REPLACE CARGO SMOKE DETECTOR PN PPC1200-00 S/N: 2877 POSITION: M9195 REF TASK 4N-26-010C02 | COMPLETED
20160-0042 | - | 4N-26-010C02 | 9H-AKA-1 | ROUTINE | REPLACE CARGO SMOKE DETECTOR PN PPC1200-00 S/N: 3808 POSITION: M9110 REF TASK 4N-26-010C02 | COMPLETED
20160-0043 | - | 4N-26-010C02 | 9H-AKA-1 | ROUTINE | REPLACE CARGO SMOKE DETECTOR PN PPC1200-00 S/N: 3047 POSITION: M9179 REF TASK 4N-26-010C02 | COMPLETED
20160-0044 | - | 4N-26-010C02 | 9H-AKA-1 | ROUTINE | REPLACE CARGO SMOKE DETECTOR PN PPC1200-00 S/N: 3052 POSITION: M9138 REF TASK 4N-26-010C02 | COMPLETED
20160-0045 | - | 4N-26-010C02 | 9H-AKA-1 | ROUTINE | REPLACE CARGO SMOKE DETECTOR PN PPC1200-00 S/N: 314 POSITION: M9225 REF TASK 4N-26-010C02 | COMPLETED
20160-0046 | - | 4N-26-010C02 | 9H-AKA-1 | ROUTINE | REPLACE CARGO SMOKE DETECTOR PN PPC1200-00 S/N: 3383 POSITION: M9124 REF TASK 4N-26-010C02 | COMPLETED
20160-0047 | - | 4N-26-010C02 | 9H-AKA-1 | ROUTINE | REPLACE CARGO SMOKE DETECTOR PN PPC1200-00 S/N: 3395 POSITION: M9183 REF TASK 4N-26-010C02 | COMPLETED
20160-0048 | - | 4N-26-010C02 | 9H-AKA-1 | ROUTINE | REPLACE CARGO SMOKE DETECTOR PN PPC1200-00 S/N: 3407 POSITION: M9120 REF TASK 4N-26-010C02 | COMPLETED
20160-0049 | - | 4N-26-010C02 | 9H-AKA-1 | ROUTINE | REPLACE CARGO SMOKE DETECTOR PN PPC1200-00 S/N: 1333 POSITION: M9231 REF TASK 4N-26-010C02 | COMPLETED
20160-0050 | - | 4N-26-010C02 | 9H-AKA-1 | ROUTINE | REPLACE CARGO SMOKE DETECTOR PN PPC1200-00 S/N: 3422 POSITION: M9127 REF TASK 4N-26-010C02 | COMPLETED
20160-0051 | - | 4N-26-010C02 | 9H-AKA-1 | ROUTINE | REPLACE CARGO SMOKE DETECTOR PN PPC1200-00 S/N: 3431 POSITION: M9144 REF TASK 4N-26-010C02 | COMPLETED
20160-0052 | - | 4N-26-010C02 | 9H-AKA-1 | ROUTINE | REPLACE CARGO SMOKE DETECTOR PN PPC1200-00 S/N: 77143 POSITION: M9103 REF TASK 4N-26-010C02 | COMPLETED
20160-0053 | - | 4N-26-010C02 | 9H-AKA-1 | ROUTINE | REPLACE CARGO SMOKE DETECTOR PN PPC1200-00 S/N: 3542 POSITION: M9176 REF TASK 4N-26-010C02 | COMPLETED
20160-0054 | - | 4N-26-010C02 | 9H-AKA-1 | ROUTINE | REPLACE CARGO SMOKE DETECTOR PN PPC1200-00 S/N: 3557 POSITION: M9134 REF TASK 4N-26-010C02 | COMPLETED
20160-0055 | - | 4N-26-010C02 | 9H-AKA-1 | ROUTINE | REPLACE CARGO SMOKE DETECTOR PN PPC1200-00 S/N: 77785 POSITION: M9132 REF TASK 4N-26-010C02 | COMPLETED
20160-0056 | - | 4N-26-010C02 | 9H-AKA-1 | ROUTINE | REPLACE CARGO SMOKE DETECTOR PN PPC1200-00 S/N: 77840 POSITION: M9227 REF TASK 4N-26-010C02 | COMPLETED
20160-0057 | - | 4N-26-010C02 | 9H-AKA-1 | ROUTINE | REPLACE CARGO SMOKE DETECTOR PN PPC1200-00 S/N: 2007 POSITION: REF TASK 4N-26-010C02 | TASK CANCELLED. S/N NOT INSTALLED
20160-0058 | - | 4N-26-010C02 | 9H-AKA-1 | ROUTINE | REPLACE CARGO SMOKE DETECTOR PN PPC1200-00 S/N: 1888 POSITION: M9141 REF TASK 4N-26-010C02 | COMPLETED
20160-0059 | - | 4N-26-010C02 | 9H-AKA-1 | ROUTINE | REPLACE CARGO SMOKE DETECTOR PN PPC1200-00 S/N: 1897 POSITION: M9116 REF TASK 4N-26-010C02 | COMPLETED
20160-0060 | - | 4N-26-010C02 | 9H-AKA-1 | ROUTINE | REPLACE CARGO SMOKE DETECTOR PN PPC1200-00 S/N: 1911 POSITION: M9104 REF TASK 4N-26-010C02 | COMPLETED
20160-0061 | - | 4N-26-010C02 | 9H-AKA-1 | ROUTINE | REPLACE CARGO SMOKE DETECTOR PN PPC1200-00 S/N: 1936 POSITION: M9152 REF TASK 4N-26-010C02 | COMPLETED
20160-0062 | - | 4N-26-010C02 | 9H-AKA-1 | ROUTINE | REPLACE CARGO SMOKE DETECTOR PN PPC1200-00 S/N: 3564 POSITION: M9122 REF TASK 4N-26-010C02 | COMPLETED
20160-0063 | - | 4N-26-010C02 | 9H-AKA-1 | ROUTINE | REPLACE CARGO SMOKE DETECTOR PN PPC1200-00 S/N: 3617 POSITION: M9148 REF TASK 4N-26-010C02 | COMPLETED
20160-0064 | - | 4N-26-010C02 | 9H-AKA-1 | ROUTINE | REPLACE CARGO SMOKE DETECTOR PN PPC1200-00 S/N: 3648 POSITION: M9180 REF TASK 4N-26-010C02 | COMPLETED
20160-0065 | - | 4N-26-010C02 | 9H-AKA-1 | ROUTINE | REPLACE CARGO SMOKE DETECTOR PN PPC1200-00 S/N: 3808 POSITION: M9110 REF TASK 4N-26-010C02 | TASK CANCELLED. DUPLICATE ON INDEX 42 (20160-0042).
20160-0066 | - | 4N-26-010C02 | 9H-AKA-1 | ROUTINE | REPLACE CARGO SMOKE DETECTOR PN PPC1200-00 S/N: 3814 POSITION: M9151 REF TASK 4N-26-010C02 | COMPLETED
20160-0067 | - | 4N-26-010C02 | 9H-AKA-1 | ROUTINE | REPLACE CARGO SMOKE DETECTOR PN PPC1200-00 S/N: 3816 POSITION: M9150 REF TASK 4N-26-010C02 | COMPLETED
20160-0068 | - | 4N-26-010C02 | 9H-AKA-1 | ROUTINE | REPLACE CARGO SMOKE DETECTOR PN PPC1200-00 S/N: 3823 POSITION: M9135 REF TASK 4N-26-010C02 | COMPLETED
20160-0069 | - | 4N-26-010C02 | 9H-AKA-1 | ROUTINE | REPLACE CARGO SMOKE DETECTOR PN PPC1200-00 S/N: 3824 POSITION: M9160 REF TASK 4N-26-010C02 | COMPLETED
20160-0070 | - | 4N-26-010C02 | 9H-AKA-1 | ROUTINE | REPLACE CARGO SMOKE DETECTOR PN PPC1200-00 S/N: 3831 POSITION: M9170 REF TASK 4N-26-010C02 | COMPLETED
20160-0071 | - | 4N-26-010C02 | 9H-AKA-1 | ROUTINE | REPLACE CARGO SMOKE DETECTOR PN PPC1200-00 S/N: 3852 POSITION: M9149 REF TASK 4N-26-010C02 | COMPLETED
20160-0072 | - | 4N-26-010C02 | 9H-AKA-1 | ROUTINE | REPLACE CARGO SMOKE DETECTOR PN PPC1200-00 S/N: 3857 POSITION: M9154 REF TASK 4N-26-010C02 | COMPLETED
20160-0073 | - | 4N-26-010C02 | 9H-AKA-1 | ROUTINE | REPLACE CARGO SMOKE DETECTOR PN PPC1200-00 S/N: 3879 POSITION: M9169 REF TASK 4N-26-010C02 | COMPLETED
20160-0074 | - | 4N-26-010C02 | 9H-AKA-1 | ROUTINE | REPLACE CARGO SMOKE DETECTOR PN PPC1200-00 S/N: 53256 POSITION: M9182 REF TASK 4N-26-010C02 | COMPLETED
20160-0075 | - | 4N-26-010C02 | 9H-AKA-1 | ROUTINE | REPLACE CARGO SMOKE DETECTOR PN PPC1200-00 S/N: 3846 POSITION: M9139 REF TASK 4N-26-010C02 | COMPLETED
20160-0076 | - | 4N-26-010C02 | 9H-AKA-1 | ROUTINE | REPLACE CARGO SMOKE DETECTOR PN PPC1200-00 S/N: 1846 POSITION: REF TASK 4N-26-010C02 | TASK CANCELLED. S/N NOT INSTALLED.
20160-0077 | - | 4N-26-010C02 | 9H-AKA-1 | ROUTINE | REPLACE CARGO SMOKE DETECTOR PN PPC1200-00 S/N: 5844 POSITION: M9156 REF TASK 4N-26-010C02 | COMPLETED
20160-0078 | - | 4N-26-010C02 | 9H-AKA-1 | ROUTINE | REPLACE CARGO SMOKE DETECTOR PN PPC1200-00 S/N: 76984 POSITION: M9197 REF TASK 4N-26-010C02 | COMPLETED
20160-0079 | - | 4N-26-010C02 | 9H-AKA-1 | ROUTINE | REPLACE CARGO SMOKE DETECTOR PN PPC1200-00 S/N: 2021 POSITION: M9113 REF TASK 4N-26-010C02 | COMPLETED
20160-0080 | - | 4N-26-010C02 | 9H-AKA-1 | ROUTINE | REPLACE CARGO SMOKE DETECTOR PN PPC1200-00 S/N: 3916 POSITION: M9162 REF TASK 4N-26-010C02 | COMPLETED
20160-0081 | - | 4N-26-010C02 | 9H-AKA-1 | ROUTINE | REPLACE CARGO SMOKE DETECTOR PN PPC1200-00 S/N: 4085 POSITION: M9190 REF TASK 4N-26-010C02 | COMPLETED
20160-0082 | - | 4N-26-010C02 | 9H-AKA-1 | ROUTINE | REPLACE CARGO SMOKE DETECTOR PN PPC1200-00 S/N: 4213 POSITION: M9129 REF TASK 4N-26-010C02 | COMPLETED
20160-0083 | - | 4N-26-010C02 | 9H-AKA-1 | ROUTINE | REPLACE CARGO SMOKE DETECTOR PN PPC1200-00 S/N: 4230 POSITION: M9164 REF TASK 4N-26-010C02 | COMPLETED
20160-0084 | - | 4N-26-010C02 | 9H-AKA-1 | ROUTINE | REPLACE CARGO SMOKE DETECTOR PN PPC1200-00 S/N: 4242 POSITION: M9178 REF TASK 4N-26-010C02 | COMPLETED
20160-0085 | - | 4N-26-010C02 | 9H-AKA-1 | ROUTINE | REPLACE CARGO SMOKE DETECTOR PN PPC1200-00 S/N: 4314 POSITION: M9142 REF TASK 4N-26-010C02 | COMPLETED
20160-0086 | - | 4N-26-010C02 | 9H-AKA-1 | ROUTINE | REPLACE CARGO SMOKE DETECTOR PN PPC1200-00 S/N: 4365 POSITION: M9174 REF TASK 4N-26-010C02 | COMPLETED
20160-0087 | - | 4N-26-010C02 | 9H-AKA-1 | ROUTINE | REPLACE CARGO SMOKE DETECTOR PN PPC1200-00 S/N: 4379 POSITION: M9136 REF TASK 4N-26-010C02 | COMPLETED
20160-0088 | - | 4N-26-010C02 | 9H-AKA-1 | ROUTINE | REPLACE CARGO SMOKE DETECTOR PN PPC1200-00 S/N: 4453 POSITION: M9126 REF TASK 4N-26-010C02 | COMPLETED
20160-0089 | - | 4N-26-010C02 | 9H-AKA-1 | ROUTINE | REPLACE CARGO SMOKE DETECTOR PN PPC1200-00 S/N: 53256 POSITION: M9181 REF TASK 4N-26-010C02 | COMPLETED
20160-0090 | - | 4N-26-010C02 | 9H-AKA-1 | ROUTINE | REPLACE CARGO SMOKE DETECTOR PN PPC1200-00 S/N: 53265 POSITION: M9114 REF TASK 4N-26-010C02 | COMPLETED
20160-0091 | - | 4N-26-010C02 | 9H-AKA-1 | ROUTINE | REPLACE CARGO SMOKE DETECTOR PN PPC1200-00 S/N: 54085 POSITION: M9118 REF TASK 4N-26-010C02 | COMPLETED
20160-0092 | - | 4N-26-010C02 | 9H-AKA-1 | ROUTINE | REPLACE CARGO SMOKE DETECTOR PN PPC1200-00 S/N: 54623 POSITION: M9226 REF TASK 4N-26-010C02 | COMPLETED
20160-0093 | - | 4N-26-010C02 | 9H-AKA-1 | ROUTINE | REPLACE CARGO SMOKE DETECTOR PN PPC1200-00 S/N: 55804 POSITION: M9163 REF TASK 4N-26-010C02 | COMPLETED
20160-0094 | - | 4N-26-010C02 | 9H-AKA-1 | ROUTINE | REPLACE CARGO SMOKE DETECTOR PN PPC1200-00 S/N: 1128 POSITION: REF TASK 4N-26-010C02 | TASK CANCELLED. S/N NOT INSTALLED.
20160-0095 | - | 4N-26-010C02 | 9H-AKA-1 | ROUTINE | REPLACE CARGO SMOKE DETECTOR PN PPC1200-00 S/N: 1876 POSITION: M9115 REF TASK 4N-26-010C02 | COMPLETED
20160-0096 | - | 4N-26-010C02 | 9H-AKA-1 | ROUTINE | REPLACE CARGO SMOKE DETECTOR PN PPC1200-00 S/N: 1085 POSITION: M9173 REF TASK 4N-26-010C02 | COMPLETED
20160-0097 | - | 4N-26-010C02 | 9H-AKA-1 | ROUTINE | REPLACE CARGO SMOKE DETECTOR PN PPC1200-00 S/N: 3375 POSITION: M9165 REF TASK 4N-26-010C02 | COMPLETED
20160-0098 | - | 4N-26-010C02 | 9H-AKA-1 | ROUTINE | REPLACE CARGO SMOKE DETECTOR PN PPC1200-00 S/N: 4815 POSITION: M9157 REF TASK 4N-26-010C02 | COMPLETED
20160-0099 | - | 4N-26-010C02 | 9H-AKA-1 | ROUTINE | REPLACE CARGO SMOKE DETECTOR PN PPC1200-00 S/N: 5807 POSITION: M9177 REF TASK 4N-26-010C02 | COMPLETED
20160-0100 | - | 4N-26-010C02 | 9H-AKA-1 | ROUTINE | REPLACE CARGO SMOKE DETECTOR PN PPC1200-00 S/N: 1968 POSITION: M9158 REF TASK 4N-26-010C02 | COMPLETED
20160-0101 | - | 4N-26-010C02 | 9H-AKA-1 | ROUTINE | REPLACE CARGO SMOKE DETECTOR PN PPC1200-00 S/N: 1981 POSITION: M9167 REF TASK 4N-26-010C02 | COMPLETED
20160-0102 | - | 4N-26-010C02 | 9H-AKA-1 | ROUTINE | REPLACE CARGO SMOKE DETECTOR PN PPC1200-00 S/N: 1994 POSITION: M9189 REF TASK 4N-26-010C02 | COMPLETED
20160-0103 | - | 4N-26-010C02 | 9H-AKA-1 | ROUTINE | REPLACE CARGO SMOKE DETECTOR PN PPC1200-00 S/N: 1995 POSITION: M9147 REF TASK 4N-26-010C02 | COMPLETED
20160-0104 | - | 4N-26-010C02 | 9H-AKA-1 | ROUTINE | REPLACE CARGO SMOKE DETECTOR PN PPC1200-00 S/N: 5884 POSITION: M9125 REF TASK 4N-26-010C02 | COMPLETED
20160-0105 | - | 4N-26-010C02 | 9H-AKA-1 | ROUTINE | REPLACE CARGO SMOKE DETECTOR PN PPC1200-00 S/N: 3857 POSITION: M9153 REF TASK 4N-26-010C02 | COMPLETED
20160-0106 | - | 4N-26-010C02 | 9H-AKA-1 | ROUTINE | REPLACE CARGO SMOKE DETECTOR PN PPC1200-00 S/N: 6297 POSITION: M9184 REF TASK 4N-26-010C02 | COMPLETED
20160-0107 | - | 4N-26-010C02 | 9H-AKA-1 | ROUTINE | REPLACE CARGO SMOKE DETECTOR PN PPC1200-00 S/N: 1687 POSITION: M9186 REF TASK 4N-26-010C02 | COMPLETED
20160-0108 | - | 4N-26-010C02 | 9H-AKA-1 | ROUTINE | REPLACE CARGO SMOKE DETECTOR PN PPC1200-00 S/N: 1064 POSITION: M9193 REF TASK 4N-26-010C02 | COMPLETED
20160-0109 | - | 4N-26-010C02 | 9H-AKA-1 | ROUTINE | REPLACE CARGO SMOKE DETECTOR PN PPC1200-00 S/N: 5844 POSITION: M9155 REF TASK 4N-26-010C02 | COMPLETED
20160-0110 | - | 4N-26-010C02 | 9H-AKA-1 | ROUTINE | REPLACE CARGO SMOKE DETECTOR PN PPC1200-00 S/N: 3375 POSITION: M9166 REF TASK 4N-26-010C02 | COMPLETED
20160-0111 | - | 4N-26-010C02 | 9H-AKA-1 | ROUTINE | REPLACE CARGO SMOKE DETECTOR PN PPC1200-00 S/N: 2260 POSITION: M9188 REF TASK 4N-26-010C02 | COMPLETED
20160-0112 | - | 4N-26-010C02 | 9H-AKA-1 | ROUTINE | REPLACE CARGO SMOKE DETECTOR PN PPC1200-00 S/N: 3489 POSITION: M9105 REF TASK 4N-26-010C02 | COMPLETED
20160-0113 | - | 4N-26-010C02 | 9H-AKA-1 | ROUTINE | REPLACE CARGO SMOKE DETECTOR PN PPC1200-00 S/N: 1064 POSITION: M9194 REF TASK 4N-26-010C02 | COMPLETED
20160-0114 | - | 4N-26-010C02 | 9H-AKA-1 | ROUTINE | REPLACE CARGO SMOKE DETECTOR PN: PPC1200-00 S/N: 4348 POSITION: M9221 REF TASK 4N-26-010C02 | COMPLETED
20160-0115 | - | 4N-26-010C02 | 9H-AKA-1 | ROUTINE | REPLACE CARGO SMOKE DETECTOR PN: PPC1200-00 S/N: 1090 POSITION: REF TASK 4N-26-010C02 | TASK CANCELLED. S/N NOT INSTALLED
20160-0116 | - | 4N-26-010C02 | 9H-AKA-1 | ROUTINE | REPLACE CARGO SMOKE DETECTOR PN: PPC1200-00 S/N: 1978 POSITION: M9220 REF TASK 4N-26-010C02 | COMPLETED
20161-0001 | - | GAES PROCEDURE | 9H-AKA-1 | NONROUTINE | PERFORM SAFETY OF AIRCRAFT SYSTEMS FOR HANGAR VISIT AS PER GAES EO ATTACHED. | COMPLETED
20161-0002 | - | GAES PROCEDURE | 9H-AKA-1 | NONROUTINE | FILL OUT FORM GAES-167-AMO-REV00-JUL2023 AND PERFORM OUTSTANDING TASKS FOR FUNCTIONAL CHECK / OPERATIONAL CHECK / LEAK CHECK / ENGINE RUN. | COMPLETED
20161-0003 | - | GAES PROCEDURE | 9H-AKA-1 | NONROUTINE | PERFORM REMOVAL/INSTALLATION OF ACCESS PANELS FOR ZONE 100 AS PER PANEL CLEARANCE SHEETS GAES-148-AMO-REV00-JUL2023 | COMPLETED
20161-0004 | - | GAES PROCEDURE | 9H-AKA-1 | NONROUTINE | PERFORM REMOVAL/INSTALLATION OF ACCESS PANELS FOR ZONE 200 AS PER PANEL CLEARANCE SHEETS GAES-148-AMO-REV00-JUL2023 | COMPLETED
20161-0005 | - | GAES PROCEDURE | 9H-AKA-1 | NONROUTINE | PERFORM REMOVAL/INSTALLATION OF ACCESS PANELS FOR ZONE 300 AS PER PANEL CLEARANCE SHEETS GAES-148-AMO-REV00-JUL2023 | COMPLETED
20161-0006 | - | GAES PROCEDURE | 9H-AKA-1 | NONROUTINE | PERFORM REMOVAL/INSTALLATION OF ACCESS PANELS FOR ZONE 400 AS PER PANEL CLEARANCE SHEETS GAES-148-AMO-REV00-JUL2023 | COMPLETED
20161-0007 | - | GAES PROCEDURE | 9H-AKA-1 | NONROUTINE | PERFORM REMOVAL/INSTALLATION OF ACCESS PANELS FOR ZONE 500 AS PER PANEL CLEARANCE SHEETS GAES-148-AMO-REV00-JUL2023 | COMPLETED
20161-0008 | - | GAES PROCEDURE | 9H-AKA-1 | NONROUTINE | PERFORM REMOVAL/INSTALLATION OF ACCESS PANELS FOR ZONE 600 AS PER PANEL CLEARANCE SHEETS GAES-148-AMO-REV00-JUL2023 | COMPLETED
20161-0009 | - | GAES PROCEDURE | 9H-AKA-1 | NONROUTINE | PERFORM REMOVAL/INSTALLATION OF ACCESS PANELS FOR ZONE 700 AS PER PANEL CLEARANCE SHEETS GAES-148-AMO-REV00-JUL2023 | COMPLETED
20161-0010 | - | GAES PROCEDURE | 9H-AKA-1 | NONROUTINE | PERFORM REMOVAL/INSTALLATION OF ACCESS PANELS FOR ZONE 800 AS PER PANEL CLEARANCE SHEETS GAES-148-AMO-REV00-JUL2023 | COMPLETED
20161-0011 | 20158-0286 |  | 9H-AKA-1 | NONROUTINE | ALTERNATE STAB TRIM SYSTEM OPC FAILED: NO MOVEMENT OF STABILIZER WITH HYDRAULIC SYSTEM #3 "ON" ( #2 IN "CUTOUT") AND ALT SWITCH "NOSE UP" COMMAND. PERFORM CORRECTIVE ACTION | COMPLETED
20161-0012 | 20158-0295 |  | 9H-AKA-1 | NONROUTINE | OPC OF ALTERNATE TE SYSTEM FAILED: OUTBOARD TE FLAPS DON'T EXTEND WHEN COMMANDED. OPERATION DURING RETRACTION IS NORMAL. PERFORM CORRECTIVE ACTION | COMPLETED
20161-0013 | 20158-1080 |  | 9H-AKA-1 | NONROUTINE | ENGINE #2 CONTROL SYSTEM CAT 2 FAULT FOUND: MMSG 72511 "ENG-2 T25 SENSOR XCHECK". PERFORM CORRECTIVE ACTION | COMPLETED
20161-0014 | 20158-0235 |  | 9H-AKA-1 | NONROUTINE | DURING INSPECTION FOUND LAV WASTE COMPARTMENT DOOR SEAL DAMAGE. | COMPLETED
20161-0015 | - | TL PAGE NO. 110525-1 | 9H-AKA-1 | NONROUTINE | 9H-AKA TL PAGE NO. 110525-1 ATC 2 FAIL NOTE: PLEASE RECTIFY AND CLOSE ON TLB | COMPLETED. TLB PAGE# 110525 ITEM 1 CLOSED.
20161-0016 | - | TL PAGE NO. 110525-2 | 9H-AKA-1 | NONROUTINE | 9H-AKA TL PAGE NO. 110525-2 BLEED PRV ENG 1 STATUS NOTE: PLEASE RECTIFY AND CLOSE ON TLB | COMPLETED
20161-0017 | - | TL PAGE NO. 110525-3 | 9H-AKA-1 | NONROUTINE | 9H-AKA TL PAGE NO. 110525-3 SEAT COVERS WORN, NEED TO BE REPLACED NOTE: PLEASE RECTIFY AND CLOSE ON TLB | COMPLETED IN- COMING DEFECT CLEARED IN AJTL NO: 110525 ITEM 3
20161-0018 | - | DMI NO. 110507-3 | 9H-AKA-1 | NONROUTINE | 9H-AKA DMI NO. 110507-3 "LAND2" AFTER G/S CAPTURE NOTE: PLEASE RECTIFY AND CLOSE DMI M-004 | COMPLETED
20161-0019 | - | DMI NO. 110519-01 | 9H-AKA-1 | NONROUTINE | 9H-AKA DMI NO. 110519-01 FCC CENTER AUTOPILOT DOES NOT ENGAGE WHEN SELECTED ON. NOTE: PLEASE RECTIFY AND CLOSE DMI M-004 | COMPLETED
20161-0020 | 20158-0456 |  | 9H-AKA-1 | NONROUTINE | LH ISOLATION VALVE FOUND INOP. PERFORM REPLACEMENT | COMPLETED
20161-0021 | 20158-0508 |  | 9H-AKA-1 | NONROUTINE | DURING INSPECTION FOUND CREW COMPARTMENT OVERHEAD HATCH DIRTY REQUIRED CLEANING. | COMPLETED
20161-0022 | 20158-0673 |  | 9H-AKA-1 | NONROUTINE | DURING INSPECTION OF THE MAIN DECK CARGO COMPARTMENT FOUND L1 ENTRY DOOR FLOOR PANELS INSERT DAMAGE.(QTY 02) | COMPLETED
20161-0023 | 20158-0252 |  | 9H-AKA-1 | NONROUTINE | DURING INSPECTION AT MAIN DECK COMPARTMENT FOUND SIDE WALL PANELS SCREWS ARE MISSING AT STA 100,STA 1920,STA 1320,STA 200 LH/RH STA 1220,STA1550M. | COMPLETED
20161-0024 | 20158-0252 |  | 9H-AKA-1 | NONROUTINE | DURING INSPECTION OF MAIN DECK COMPARTMENT FOUND CEILING PANELS SCREWS ARE MISSING AT STA 250,STA 325,STA 525,STA 750,STA 300,STA 850,STA 1900,STA 1120,STA 1600. | COMPLETED
20161-0025 | 20158-0252 |  | 9H-AKA-1 | NONROUTINE | DURING INSPECTION OF MAIN DECK COMPARTMENT FOUND DADO PANELS SCREWS ARE MISSING AT STA 1900, STA 1750, STA 2218, | COMPLETED
20161-0026 | 20158-0252 |  | 9H-AKA-1 | NONROUTINE | CARRY OUT CLEANING OF SIDE WALL CEILING AND DADO PANELS AT MAIN DECK COMPARTMENT. | COMPLETED
20161-0027 | 20158-0252 |  | 9H-AKA-1 | NONROUTINE | CARRY OUT PAINT TOUCH UP OF SIDE WALLS AND CEILING PANELS AT MAIN DECK COMPARTMENT. | COMPLETED
20161-0028 | 20158-0424 |  | 9H-AKA-1 | NONROUTINE | LEFT INBOARD LOGO LIGHT IS NOT ILLUMINATING. PERFORM CORRECTIVE ACTION | COMPLETED
20161-0029 | 20158-0714 |  | 9H-AKA-1 | NONROUTINE | DURING INSPECTION OF STRUT NO.2 FOUND MISSING SCREWS ON THE AFT FAIRING INBD AND OUTBD SIDE, PLEASE RECTIFY | COMPLETED
20161-0030 | 20158-0715 |  | 9H-AKA-1 | NONROUTINE | #3 STRUT AFT FAIRING LH DOOR INNER SURFACE PAINT DAMAGED. | COMPLETED
20161-0031 | 20158-0314 |  | 9H-AKA-1 | NONROUTINE | DURING TEST FOUND UNRELIABLE OPERATION OF FOLLOWING FUEL PUMP PUSHBUTTON SWITCHES :1) OVRD 2 FWD 2) MAIN 3 FWD 3) MAIN 4 FWD 4) MAIN 4 AFT. PERFORM CORRECTIVE ACTION | COMPLETED
20161-0032 | 20158-1038 |  | 9H-AKA-1 | NONROUTINE | PERFORM EXTERNAL TOUCH UP PAINT ON POWERPLANT 1,2,3 AND 4 | COMPLETED
20161-0033 | 20158-1041 |  | 9H-AKA-1 | NONROUTINE | PERFORM SEALANT RESTORATION ON ENGINE 1,2,3 AND 4 NOSE COWL LIP | COMPLETED
20161-0034 | 20158-0249 |  | 9H-AKA-1 | NONROUTINE | DURING INSPECTION OF THE MAIN DECK CARGO COMPARTMENT FOUND SCREW MISSING AT E8 AFT EQUIPMENT CENTER. | COMPLETED
20161-0035 | 20158-1085 |  | 9H-AKA-1 | NONROUTINE | ENG 1- IGN SYS 1 FAIL TO OPERATE WITH 5 UNITS FLAPS/SLATS POSITION AND STBY IGN/NACELLE ANTI ICE CB PULLED ,AUTO IGN IN BOTH POSITION.STBY IGN NORM POSITION.PERFORM TROUBLESHOOTING | COMPLETED
20161-0036 | 20158-1201 |  | 9H-AKA-1 | NONROUTINE | CARRY OUT REMOVAL/INSTALLATION OF SIDE WALL PANELS FROM STA 720 TO STA 922 AND STA 1380-1400 TO GAIN ACCESS OF THE L2 AND L3 DOOR INTERNAL INSPECTION. | COMPLETED
20161-0037 | 20158-0498 |  | 9H-AKA-1 | NONROUTINE | PERFORM DEEP CLEANING OF ALL COLLECTOR CUP UNDER AND DRAIN GUTTER AROUND THE PDU BASE | COMPLETED
20161-0038 | 20158-0212 |  | 9H-AKA-1 | NONROUTINE | CARRY OUT REMOVAL/INSTALLATION OF SIDE WALL PANELS AT STA 380 TO STA 480 LH SIDE TO GAIN ACCESS AT L1 DOOR REVEAL FRAME INSPECTION. | COMPLETED
20161-0039 | 20158-1211 |  | 9H-AKA-1 | NONROUTINE | CARRY OUT REMOVAL/INSTALLATION OF SIDE WALL PANELS FROM STA 400 TO STA 545 TO GAIN ACCESS FOR R1 REVEAL FRAME INSPECTION. | COMPLETED
20161-0040 | 20158-1207 |  | 9H-AKA-1 | NONROUTINE | CARRY OUT REMOVAL/INSTALLATION OF SIDE WALL PANELS FROM STA 2217 TO STA 2298 TO GAIN ACCESS AT R5 DOOR LOWER HINGE CUT-OUT INSPECTION. | COMPLETED
20161-0041 | 20158-1213 |  | 9H-AKA-1 | NONROUTINE | CARRY OUT REMOVAL/INSTALLATION OF SIDE WALL PANELS FROM STA 1220 TO STA 1320 TO GAIN ACCESS AT R3 DOOR CORNER CUT-OUT INSPECTION. | COMPLETED
20161-0042 | 20158-0578 |  | 9H-AKA-1 | NONROUTINE | CARRY OUT REMOVAL/INSTALLATION OF UPPER SIDE WALL PANELS FROM STA 1140 TO STA 1240 LH/RH TO GAIN ACCESS OF THE FUSELAGE BULKHEAD BS 1140 INSPECTION. | COMPLETED
20161-0043 | 20158-0575 |  | 9H-AKA-1 | NONROUTINE | CARRY OUT REMOVAL/INSTALLATION OF CEILING PANELS AT STA 1283 TO STA 2275 TO GAIN ACCESS TO FUSELAGE BULKHEAD BS 1140 INSPECTION. | COMPLETED
20161-0044 | 20158-0018 |  | 9H-AKA-1 | NONROUTINE | CARRY OUT REMOVAL/INSTALLATION OF CEILING PANELS AND INSULLATION BLANKETS FROM STA 1140 TO STA 1283 TO GAIN ACCESS OF THE CREASE BEAM, INTERCOSTAL ,STRINGER,FRAMES AND SKIN PANELS INSPECTION. | COMPLETED
20161-0045 | 20158-0613 |  | 9H-AKA-1 | NONROUTINE | CARRY OUT REMOVAL/INSTALLATION OF FLIGHT DECK UPPER LINING AND DISPLACE INSULATION FROM BS 360 TO BS 380. TO GAIN ACCESS FOR THE STRINGER 0 TO STRINGER 4L INSPECTION. | COMPLETED
20161-0046 | 20158-0515 |  | 9H-AKA-1 | NONROUTINE | PERFORM THE REMOVAL AND INSTALLATION OF LEFT UPPER DECK DOOR LINING FOR INSPECTION ACCESS. | COMPLETED
20161-0047 | 20158-0516 |  | 9H-AKA-1 | NONROUTINE | PERFORM THE REMOVAL AND INSTALLATION OF RIGHT UPPER DECK DOOR LINING FOR INSPECTION ACCESS. | COMPLETED
20161-0048 | 20158-1164 |  | 9H-AKA-1 | NONROUTINE | CARRY OUT REMOVAL/INSTALLATION OF CELING PANELS LH AND RH FROM STA 860 TO STA 880. | COMPLETED
20161-0049 | 20158-1164 |  | 9H-AKA-1 | NONROUTINE | CARRY OUT REMOVAL/INTALLATION OF INSULATION BLANKETS AT STA 860.70 TO STA 880,S-4 TO S-14 LH AND RH.TO GAIN ACCESS OF 9G NET BARRIER INSPECTION. | COMPLETED
20161-0050 | 20158-1159 |  | 9H-AKA-1 | NONROUTINE | CARRY OUT REMOVAL/INSTALLATION OF UPPER DECK FLOOR LH AND RH AT STA 800 TO STA 860 TO GAIN ACCESS FOR FLOOR BEAM INSPECTION. | COMPLETED
20161-0051 | 20158-0005 |  | 9H-AKA-1 | NONROUTINE | REQUIRED PAINT TOUCH UP ON THE LH & RH WING SURFACES. | COMPLETED
20161-0052 | 20158-0005 |  | 9H-AKA-1 | NONROUTINE | LOWER FUSELAGE REQUIRED PAINT PROTECTION RESTORATION ON THE LOWER FUSELAGE SURFACE FROM STA 140 TO STA 2658 | COMPLETED
20161-0053 | 20158-0005 |  | 9H-AKA-1 | NONROUTINE | DURING INSPECTION FOUND CHIP OFF PAINT ON ENG#1 SPINNER. PLEASE RECTIFY. | COMPLETED
20161-0054 | 20158-0005 |  | 9H-AKA-1 | NONROUTINE | DURING INSPECTION FOUND CHIP OFF PAINT ON ENG#2 SPINNER. PLEASE RECTIFY. | COMPLETED
20161-0055 | 20158-0005 |  | 9H-AKA-1 | NONROUTINE | DURING INSPECTION FOUND CHIP OFF PAINT ON ENG#3 SPINNER. PLEASE RECTIFY. | COMPLETED
20161-0056 | 20158-0005 |  | 9H-AKA-1 | NONROUTINE | DURING INSPECTION FOUND CHIP OFF PAINT ON ENG#4 SPINNER. PLEASE RECTIFY. | COMPLETED
20161-0057 | 20158-0479 |  | 9H-AKA-1 | NONROUTINE | DURING OPERATIONAL CHECK OF WATER TANK PRESSURE SWITCH FOUND THE SWITCH INOP , NEED TO BE REPLACED. | COMPLETED
20161-0058 | 20158-0591 |  | 9H-AKA-1 | NONROUTINE | CARRY OUT REMOVAL/INSTALLATION OF UPPER DECK FLOOR PANELS FROM STA 860 TO STA 980 LH SIDE AND STA 840 TO STA 960 RH SIDE TO GAIN ACCESS INSPECTION OF THE UPPER DECK FLOOR BEAMS AND TENSION TIES. | COMPLETED
20161-0059 | 20158-0586 |  | 9H-AKA-1 | NONROUTINE | CARRY OUT REMOVAL/INSTALLATION OF UPPER DECK PAX SEAT TO GAIN ACCESS FOR INSPECTION OF U/D FLOOR BEAMS AND TENSION TIES. | COMPLETED
20161-0060 | 20158-0586 |  | 9H-AKA-1 | NONROUTINE | CARRY OUT REMOVAL/INSTALLATION OF UPPER DECK CARPETS TO GAIN ACCESS FOR INSPECTION OF THE U/D FLOOR BEAMS AND TENSION TIES. | COMPLETED
20161-0061 | 20158-0586 |  | 9H-AKA-1 | NONROUTINE | CARRY OUT REMOVAL/INSTALLATION OF U/D LAVATORY TO GAIN ACCESS OF THE FLOOR BEAM AND TENSION TIES INSPECTION. | COMPLETED
20161-0062 | 20158-0586 |  | 9H-AKA-1 | NONROUTINE | CARRY OUT REMOVAVAL /INSTALLATION OF UPPER DECK LH&RH SIDE STOWAGE BOX TO GAIN ACCESS OF THE FLOOR BEAM AND TENSION TIES INSPECTION. | COMPLETED
20161-0063 | 20158-0586 |  | 9H-AKA-1 | NONROUTINE | CARRY OUT REMOVAL/INSTALLATION OF U/D CLOSET TO GAIN ACCESS OF THE FLOOR BEAM AND TENSION TIES INSPECTION. | COMPLETED
20161-0064 | 20158-0241 |  | 9H-AKA-1 | NONROUTINE | PERFORM CLEANING OF THE LOWER CARGO COMPARTMENT CARGO NET DIVIDER. | COMPLETED
20161-0065 | 20158-1157 |  | 9H-AKA-1 | NONROUTINE | PERFORM REMOVAL AND INSTALLATION OF CEILING PANELS FROM STA 880-1200 FOR ACCESS | COMPLETED
20161-0066 | 20158-1165 |  | 9H-AKA-1 | NONROUTINE | PERFORM REMOVAL AND INSATALLATION OF SIDEWALL FROM STA 520-980 BOTH L.H AND R.H SIDE | COMPLETED
20161-0067 | 20158-1165 |  | 9H-AKA-1 | NONROUTINE | PERFORM REMOVAL AND INSTALLATION OF DADO PANELS FROM STA 520-980 BOTH L.H AND R.H SIDE. | COMPLETED
20161-0068 | 20158-1158 |  | 9H-AKA-1 | NONROUTINE | PERFORM REMOVAL AND INSTALLATION OF UPPER SIDE WALL FROM STA 1120-1220 BOTH L.H AND R.H SIDE. | COMPLETED
20161-0069 | 20158-1194 |  | 9H-AKA-1 | NONROUTINE | PERFORM REMOVAL AND INSTALLATION OF UPPER SIDE WALL FROM STA 880-1120 BOTH L.H AND R.H SIDE. | COMPLETED
20161-0070 | 20158-0317 |  | 9H-AKA-1 | NONROUTINE | DURING OPERATIONAL TEST OF THE CENTER WING JETTISON AND MAIN JETTISON TRANSFER VALVES FOUND MAIN TANK #3 JETTISON TRANSFER VALVE FAIL. PLS RECTIFY. | COMPLETED
20161-0071 | 20158-0361 |  | 9H-AKA-1 | NONROUTINE | DURING OPERATIONAL CHECK OF THE FLIGHT DATA RECORDER SYSTEM THREE-AXIS ACCELEROMETER FOUND LONGITUDINAL ACCELERATION SIGNAL OUT OF LIMIT. PLEASE RECTIFY | COMPLETED
20161-0072 | 20158-0005 |  | 9H-AKA-1 | NONROUTINE | REQUIRED PAINT TOUCH UP ON THE LOGO ON THE FIN. | COMPLETED
20161-0073 | 20158-1179 |  | 9H-AKA-1 | NONROUTINE | DURIMG INSPECTION NOTICED BRAKE PIN #3 HAS 1.5 MM EXTENSION. PLEASE RECTIFY. | COMPLETED
20161-0074 | 20158-1182 |  | 9H-AKA-1 | NONROUTINE | DURING INSPECTION NOTICED THAT BRAKE PIN #9 HAS 0,85 MM EXTENSION. PLEASE RECTIFY. | COMPLETED
20161-0075 | 20158-0787 |  | 9H-AKA-1 | NONROUTINE | DURING ACCESS PREPARATION NOTICED FUEL LEAK AT LBL 127.5 AT CENTER TANK FRONT SPAR TO LEFT WING. PLEASE RECTIFY. | COMPLETED
20161-0076 | 20158-1199 |  | 9H-AKA-1 | NONROUTINE | CARRY OUT REMOVAL AND INSTALLATION OF SIDE WALL PANELS FROM STA 1600 TO 1750 L.H SIDE TO GAIN ACESS FOR L4 DOOR FWD LOWER CORNER EDGE FRAME INSPECTION. | COMPLETED
20161-0077 | 20158-1050 |  | 9H-AKA-1 | NONROUTINE | PERFORM CLEANING OF ENGINE #3 FAN COWLS | COMPLETED
20161-0078 | 20158-1050 |  | 9H-AKA-1 | NONROUTINE | DURING INSPECTION OF ENG #3 OUTB FAN COWL FOUND LOWER EDGE SEALS MISSING | COMPLETED
20161-0079 | 20158-1061 |  | 9H-AKA-1 | NONROUTINE | PERFORM CLEANING OF ENGINE #2 FAN COWLS | COMPLETED
20161-0080 | 20158-0771 |  | 9H-AKA-1 | NONROUTINE | CARRY OUT REMOVAL AND INSTALLATION OF FLOOR BOARDS FROM STA 980-STA 1400 FOR WING CENTER SECTION REAR SPAR UPPER CHORD AND SKIN INSPECTION. | COMPLETED
20161-0081 | 20158-0760 |  | 9H-AKA-1 | NONROUTINE | DURING FLIGHT COMPARTMENT WINDOWS INSPECTION FOUND NO.1 LH(CAPTAIN) WINDSHIELD DELAMINATED ,NEED TO ASSESS | COMPLETED
20161-0082 | 20158-0760 |  | 9H-AKA-1 | NONROUTINE | DURING FLIGHT COMPARTMENT WINDOWS INSPECTION FOUND NO.1 RH (FIRST OFFICER) WINDSHIELD DELAMINATED , NEED TO ASSESS | COMPLETED
20161-0083 | 20158-0771 |  | 9H-AKA-1 | NONROUTINE | CARRY OUT REMOVAL AND INSTALLATION OF CARGO LOADING SYSTEM COMPONENTS FROM STA 980-STA 1400 FOR WING CENTER SECTION REAR SPAR UPPER CHORD AND SKIN INSPECTION. | COMPLETED
20161-0084 | 20158-0760 |  | 9H-AKA-1 | NONROUTINE | DURING FLIGHT COMPARTMENT WINDOWS INSPECTION FOUND NO.2 RH WINDOW MOISTURE SEAL ERODED,NEED TO BE RECTIFY. | COMPLETED
20161-0085 | 20158-0760 |  | 9H-AKA-1 | NONROUTINE | DURING FLIGHT COMPARTMENT WINDOWS INSPECTION FOUND NO.3 RH WINDOW MOISTURE SEAL ERODED , NEED TO BE RECTIFY. | COMPLETED
20161-0086 | 20158-0760 |  | 9H-AKA-1 | NONROUTINE | DURING FLIGHT COMPARTMENT WINDOWS INSPECTION FOUND NO.2 LH MOISTURE SEAL CRACKED ,NEED TO BE RECTIFY. | COMPLETED
20161-0087 | 20158-0647 |  | 9H-AKA-1 | NONROUTINE | DURING CREW COMPARTMENT WINDOW STRUCTURE INSPECTION FOUND SURFACE PAINT PEEL OFF ,TO BE RECTIFY. | COMPLETED
20161-0088 | 20158-0545 |  | 9H-AKA-1 | NONROUTINE | DURING INSPECTION OF THE AIR CONDITIONING EQUIPMENT BAY DOOR LATCHES,FOUND LEFT AFT OTB LATCH WORN OUT,NEED TO BE RECTIFIED. | COMPLETED
20161-0089 | 20158-0545 |  | 9H-AKA-1 | NONROUTINE | DURING INSP FOUND APU DOWNSTREAM DUCT AT STA 2537 SUPPORT ROD END BOLT SHEARED AND CRACKED. NEED TO RECTIFY | COMPLETED
20161-0090 | 20158-1156 |  | 9H-AKA-1 | NONROUTINE | CARRY OUT REMOVAL AND INSTALLATION OF R2 & L2DOOR SCUFF PLATE FOR FRAME INNER CHORD INSPECTION. | COMPLETED
20161-0091 | 20158-1204 |  | 9H-AKA-1 | NONROUTINE | CARRY OUT REMOVAL AND INSTALLATION OF SIDE WALL AND DADO PANEL FROM STA 1620-STA 1720 FOR HFEC INSP ON R4 DOOR AT LOWER CORNER EDGE FRAME. | COMPLETED
20161-0092 | 20158-0499 |  | 9H-AKA-1 | NONROUTINE | CARRY OUT REMOVAL AND INSTALLATION OF L1 DOOR LINING FOR INSPECTION ACESS. | COMPLETED
20161-0093 | 20158-0499 |  | 9H-AKA-1 | NONROUTINE | CARRY OUT REMOVAL AND INSTALLATION OF L5 DOOR LINING FOR INSPECTION ACESS. | COMPLETED
20161-0094 | 20158-0551 |  | 9H-AKA-1 | NONROUTINE | PAX DOOR L1 STOP PIN AND SPRING WORN OUT AT FWD | COMPLETED
20161-0095 | 20158-0551 |  | 9H-AKA-1 | NONROUTINE | PAX DOOR L1 LINING SCREWS NOT SECURED | COMPLETED
20161-0096 | 20158-0551 |  | 9H-AKA-1 | NONROUTINE | EMERGENCY EXIT HATCH EXTERNAL PLACARD FOUND FADED | COMPLETED
20161-0097 | 20158-0250 |  | 9H-AKA-1 | NONROUTINE | MAIN DECK BLOW OUT PANELS PAINT PEELED OFF FROM STA 860 TO STA 1319 BOTH LH AND RH | COMPLETED
20161-0098 | 20158-0208 |  | 9H-AKA-1 | NONROUTINE | OPC OF REMOTE CIRCUIT BREAKER C10151 (P180) "DC BUS 4" FAILED: NO VOLTAGE AT D6 (P6) CIRCUIT BREAKER WHEN K9 (P6) CIRCUIT BREAKER CLOSED. CORRELATED CMC MMSG 24718 FOUND. PERFORM CORRECTIVE ACTION | COMPLETED
20161-0099 | 20158-0244 |  | 9H-AKA-1 | NONROUTINE | MAIN DECK CENTER GUIDE TRAY ROLLER DAMAGED AT STA 1700 | COMPLETED
20161-0100 | 20158-0538 |  | 9H-AKA-1 | NONROUTINE | DURING INSPECTION OF AFT CARGO COMPARTMENT FOUND THE ALINGMENT MARKS FOR THE LATCH MECHANISM DAMAGED,NEED TO BE REPLACED. | COMPLETED
20161-0101 | 20158-0537 |  | 9H-AKA-1 | NONROUTINE | DURING INSPECTION OF FWD CARGO COMPARTMENT FOUND THE ALINGMENT MARKS FOR THE LATCH MECHANISM DAMAGED,NEED TO BE REPLACED. | COMPLETED
20161-0102 | 20158-0244 |  | 9H-AKA-1 | NONROUTINE | MAIN DECK CENTER GUIDE RESTRAINT FLAPPER DAMAGED AT STA 1380 LH, 1650 RH. | COMPLETED
20161-0103 | 20158-0304 |  | 9H-AKA-1 | NONROUTINE | LH WING TE OUTBD FLAP #1 TRACK FAIRING HAS EXCESSIVE PLAY. PLS INVESTIGATE AND RECTIFY. | COMPLETED
20161-0104 | 20158-0304 |  | 9H-AKA-1 | NONROUTINE | LH WING TE OUTBD FLAP #2 TRACK FAIRING HAS EXCESSIVE PLAY. PLS INVESTIGATE AND RECTIFY. | COMPLETED
20161-0105 | 20158-0304 |  | 9H-AKA-1 | NONROUTINE | RH WING TE OUTBD FLAP #7 TRACK FAIRING HAS EXCESSIVE PLAY. PLS INVESTIGATE AND RECTIFY. | COMPLETED
20161-0106 | 20158-0304 |  | 9H-AKA-1 | NONROUTINE | RH WING TE OUTBD FLAP #8 TRACK FAIRING HAS EXCESSIVE PLAY. PLS INVESTIGATE AND RECTIFY. | COMPLETED
20161-0107 | 20158-0304 |  | 9H-AKA-1 | NONROUTINE | LH WING TE INBD FLAP #3 TRACK FAIRING HAS EXCESSIVE PLAY. PLS INVESTIGATE AND RECTIFY. | COMPLETED
20161-0108 | 20158-0511 |  | 9H-AKA-1 | NONROUTINE | CARRY OUT CLEANING OF UPPER DECK CEILING PANELS. | COMPLETED
20161-0109 | 20158-0304 |  | 9H-AKA-1 | NONROUTINE | LH WING TE INBD FLAP #4 TRACK FAIRING HAS EXCESSIVE PLAY. PLS INVESTIGATE AND RECTIFY. | COMPLETED
20161-0110 | 20158-0304 |  | 9H-AKA-1 | NONROUTINE | RH WING TE INBD FLAP #5 TRACK FAIRING HAS EXCESSIVE PLAY. PLS INVESTIGATE AND RECTIFY. | COMPLETED
20161-0111 | 20158-0304 |  | 9H-AKA-1 | NONROUTINE | RH WING TE INBD FLAP #6 TRACK FAIRING HAS EXCESSIVE PLAY. PLS INVESTIGATE AND RECTIFY. | COMPLETED
20161-0112 | 20158-0244 |  | 9H-AKA-1 | NONROUTINE | MAIN DECK CENTER GUIDE RESTRAINT FLAPPERSPRING DAMAGED AT STA 680, 740, 1050, 1260, 1420, 1500, 1510 | COMPLETED
20161-0113 | 20158-0244 |  | 9H-AKA-1 | NONROUTINE | MAIN DECK PALLET XY LATCH ROLLER DAMAGED AT STA 650 RH, 1400 RH, 1550 RH, 1540 LH, 1650 RH | COMPLETED
20161-0114 | 20158-0244 |  | 9H-AKA-1 | NONROUTINE | MAIN DECK LATERAL GUIDE LOCK PIN MISSING AT STA 980 LH | COMPLETED
20161-0115 | 20158-0005 |  | 9H-AKA-1 | NONROUTINE | NLG LEFT AFT DOOR CAUTION PLACARD FOUND DAMAGED. PLS RECTIFY. | COMPLETED
20161-0116 | 20158-0244 |  | 9H-AKA-1 | NONROUTINE | MAIN DECK CENTER GUIDE SPLITTER STUD LOSE AT STA 1760 | COMPLETED
20161-0117 | 20158-0244 |  | 9H-AKA-1 | NONROUTINE | MAIN DECK SWIVEL CASTER ROLLER DAMAGED AT SEVERAL LOCATIONS (QTY-195) | COMPLETED
20161-0118 | 20158-0244 |  | 9H-AKA-1 | NONROUTINE | MAIN DECK RETRACTABLE LATERAL GUIDE RAIL PIN LANYARD DAMAGED AT STA 2200 | COMPLETED
20161-0119 | 20158-0244 |  | 9H-AKA-1 | NONROUTINE | MAIN DECK CENTER GUIDE RESTRAINT BALL UNIT DAMAGED AT SEVERAL LOCATIONS (QTY-20) | COMPLETED
20161-0120 | 20158-0549 |  | 9H-AKA-1 | NONROUTINE | DURING OPERATIONAL TEST OF THE DOOR WARNING SYSTEM FOUND DOOR 5L WARNING SWITCH IS BROKEN. PLEASE RECTIFY | COMPLETED
20161-0121 | 20158-0245 |  | 9H-AKA-1 | NONROUTINE | MAIN DECK CARGO LOADING TRAY TRANSPORT ROLLERS DAMAGED AT SEVERAL LOCATIONS (QTY-20) | COMPLETED
20161-0122 | 20158-0553 |  | 9H-AKA-1 | NONROUTINE | LH & RH MAIN DECK ENTRY DOOR 1. L2 SCUFF PLATE REQUIRE SEALANT REPAIR 2. R5 SCUFF PLATE REQUIRE SEALANT REPAIR | COMPLETED
20161-0123 | 20158-0245 |  | 9H-AKA-1 | NONROUTINE | MAIN DECK PDU ROLLER DAMAGED AT 2, 5L, 6L, 6R, 7R, 8L, 8R, 9L, 9R, 10L, 10R, 10AL, 10AR, 11L, 12L, 13L, 14L, 14R, 6AR, 16R, 17R, 17L, 18R, 18L, 19R, 19L, 20L, 20R, 21R, 22L, 21L, 23R, 23L | COMPLETED
20161-0124 | 20158-0243 |  | 9H-AKA-1 | NONROUTINE | MAIN DECK DOOR SILL LATERAL GUIDE LOCK SPRING MISSING | COMPLETED
20161-0125 | 20158-0243 |  | 9H-AKA-1 | NONROUTINE | MAIN DECK LATERAL GUIDE PIN, LOCK STUD AND NUT MISSING AT SEVERAL LOCATIONS BOTH LH AND RH | COMPLETED
20161-0126 | 20158-0243 |  | 9H-AKA-1 | NONROUTINE | MAIN DECK LATERAL GUIDE FLAPPER SPRING DAMAGED AT STA 1210 LH | COMPLETED
20161-0127 | 20158-0005 |  | 9H-AKA-1 | NONROUTINE | RH ENTRY DOORS. DECAL *EXIT INOPERATIVE* MINOR PEELED OFF ON THE R1,R4 & R5 DOORS. | COMPLETED
20161-0128 | 20158-0243 |  | 9H-AKA-1 | NONROUTINE | MAIN DECK LATERAL GUIDE LATCH SPRING DAMAGED AT STA 680 LH, 780 LH, 680 RH, 790 RH, 1350 RH, 1550 RH, 1600 RH, 1620 RH. | COMPLETED
20161-0129 | 20158-0243 |  | 9H-AKA-1 | NONROUTINE | MAIN DECK LATERAL GUIDE ROLLER DAMAGED AT SEVERAL LOCATIONS | COMPLETED
20161-0130 | 20158-0243 |  | 9H-AKA-1 | NONROUTINE | MAIN DECK LATERAL GUIDE LATCH ASSY DAMAGED AT STA 1040 RH, 1060 RH, 1710 RH, 1750 RH, STA 2150 R4 | COMPLETED
20161-0131 | 20158-0243 |  | 9H-AKA-1 | NONROUTINE | MAIN DECK LATERAL GUIDE FOUND LOOSE NEED TO SECURE | COMPLETED
20161-0132 | 20158-0005 |  | 9H-AKA-1 | NONROUTINE | DECAL ON THE AFT CARGO DOOR AND DECAL *PULL AND ROTATE* ON THE BULK CARGO DOOR MINOR PEELED OFF. PLS RECTIFY. | COMPLETED
20161-0133 | 20158-0247 |  | 9H-AKA-1 | NONROUTINE | MAIN DECK BALL MAT LATERAL GUIDE ROLLER DAMAGED AT BM # 2 FWD, 1 AFT, 3 AFT, 4 AFT | COMPLETED
20161-0134 | 20158-0005 |  | 9H-AKA-1 | NONROUTINE | REQUIRED PAINT TOUCH UP ON THE R5 DOOR, BULK CARGO DOOR, CENTER EQUIPMENT COMPARTMENT ACCESS DOOR AND MAIN EQUIPMENT COMPARTMENT ACCESS DOOR. | COMPLETED
20161-0135 | 20158-0370 |  | 9H-AKA-1 | NONROUTINE | LH WLG OUTBD SHOCK STRUT DOOR HAS EXCESSIVE PLAY. PLS INVESTIGATE AND RECTIFY. | COMPLETED
20161-0136 | 20158-0247 |  | 9H-AKA-1 | NONROUTINE | MAIN DECK BALLMAT BALL TRANSFER UNIT DAMAGED AT BM 1 FWD, 2 FWD, 4 FWD, 6 FWD, 1 AFT, 2 AFT, 4 AFT, 5 AFT, 6 AFT, 7 AFT, 8 AFT | COMPLETED
20161-0137 | 20158-0370 |  | 9H-AKA-1 | NONROUTINE | LH WLG WHEEL WELL OUTBD DOOR FWD ROD EXCESSIVE PLAY. PLS INVESTIGATE AND RECTIFY. | COMPLETED
20161-0138 | 20158-0374 |  | 9H-AKA-1 | NONROUTINE | LH BLG WHEEL WELL DOOR SAFETY BAR HAS EXCESSIVE PLAY. PLS INVESTIGATE AND RECTIFY. | COMPLETED
20161-0139 | 20158-0375 |  | 9H-AKA-1 | NONROUTINE | RH BLG WHEEL WELL DOOR SAFETY BAR HAS EXCESSIVE PLAY. PLS INVESTIGATE AND RECTIFY. | COMPLETED
20161-0140 | 20158-0375 |  | 9H-AKA-1 | NONROUTINE | RH BLG SHOCK STRUT INBD DOOR CONTROL ROD BOTH ENDS FREE PLAY. PLS RECTIFY. | COMPLETED
20161-0141 | 20158-0679 |  | 9H-AKA-1 | NONROUTINE | FWD THS COMPARTMENT DURING INSPECTION FOUND METAL TUBE CLAMPS WORN. AREA MARKED. SAME TO BE REPLACED. | COMPLETED
20161-0142 | 20158-0371 |  | 9H-AKA-1 | NONROUTINE | RH WLG SHOCK STRUT INBOARD AND OUTBOARD DOORS EXCESSIVE PLAY. PLS INVESTIGATE AND RECTIFY. | COMPLETED
20161-0143 | 20158-0679 |  | 9H-AKA-1 | NONROUTINE | FWD THS COMPARTMENT 1. REQUIRE DEEP CLEANING AT AREA AFT OF REAR PRESSURE BULKHEAD ( FWD THS COMPARTMENT). 2. POST CLEANING PAINT TOUCH UP REQUIRED. | COMPLETED
20161-0144 | 20158-0679 |  | 9H-AKA-1 | NONROUTINE | FWD THS COMPARTMENT PERFORM CPCP TASK 6 AT AREA AFT OF REAR PRESSURE BULKHEAD. | COMPLETED
20161-0145 | 20158-0546 |  | 9H-AKA-1 | NONROUTINE | STABILIZER JACKSCREW ACCESS DOOR DURING FUNCTIONAL CHECK STABILIZER JACKSCREW ACCESS DOOR FAILD TO OPEN AT THE SPECIFIED PRESSURE. NEED TROUBLESHOOTING. | COMPLETED
20161-0146 | 20158-0557 |  | 9H-AKA-1 | NONROUTINE | MAIN DECK ENTRY AND EMERGENCY ENTRY DOORS LH SIDE. PERFORM CPCP BASIC TASK #6 ON ALL LH SIDE MAIN DECK ENTRY, EMERGENCY ENTRY DOORS & DOOR CUT OUTS. | COMPLETED
20161-0147 | 20158-0207 |  | 9H-AKA-1 | NONROUTINE | DURING VISUAL CHECK OF THE EXTERNAL POWER RECEPTACLES FOR CONDITION FOUND-BASE MELTED AT PIN A OF RECPETACLE NO-1. PERFORM RECTIFICATION ACTION. | COMPLETED
20161-0148 | 20158-0566 |  | 9H-AKA-1 | NONROUTINE | MAIN DECK ENTRY AND EMERGENCY ENTRY DOORS RH SIDE. PERFORM CPCP BASIC TASK #6 ON ALL RH SIDE MAIN DECK ENTRY, EMERGENCY ENTRY DOORS & DOOR CUT OUTS. | COMPLETED
20161-0149 | 20158-0206 |  | 9H-AKA-1 | NONROUTINE | DURING FUNCTIONAL CHECK OF THE AIRPLANE EXTERNAL POWER RECEPACLES 1&2 NEUTRAL PINS CONTINUITY TO AIRFRAME GROUND STUD ON NLG-FOUND BONDING VALUES OUT OF LIMITS. PERFORM RECTIFICATION ACTION. (LIMIT VALUES SHOULD BE LESS THAN 0.1 OHMS) | COMPLETED
20161-0150 | 20158-0562 |  | 9H-AKA-1 | NONROUTINE | MAIN DECK SIDE CARGO DOOR PERFORM CPCP BASIC TASK #6 ON MAIN DECK SIDE CARGO DOOR & DOOR CUT OUT. | COMPLETED
20161-0151 | 20158-0676 |  | 9H-AKA-1 | NONROUTINE | AFT ELECTRONIC EQUIPMENT BAY SCREW FOUND MISSING ON ACESS PANEL E33 APU BATTERY. | COMPLETED
20161-0152 | 20158-0645 |  | 9H-AKA-1 | NONROUTINE | L1 DOOR AFT #3 STOP BEARING PLATE MISSING | COMPLETED
20161-0153 | 20158-0676 |  | 9H-AKA-1 | NONROUTINE | AFT ELECTRONIC EQIPMENT BAY ACESS PANEL ( E33 APU BATTERY ACESS PANEL) FOUND DIRTY NEED CLEANING | COMPLETED
20161-0154 | 20158-0645 |  | 9H-AKA-1 | NONROUTINE | L1 DOOR STOP PIN WORN OUT AT AFT #5 & #6 | COMPLETED
20161-0155 | 20158-0645 |  | 9H-AKA-1 | NONROUTINE | L5 DOOR STOP PIN SPRING IS MISSING (FWD #2) | COMPLETED
20161-0156 | 20158-0499 |  | 9H-AKA-1 | NONROUTINE | L1,L5 DOOR LINING SCREW FOUND MISSING AT SEVERAL LOCATION. | COMPLETED
20161-0157 | 20158-0505 |  | 9H-AKA-1 | NONROUTINE | R1 DOOR AFT LOWER INNER CORNER FOUND CRACK | COMPLETED
20161-0158 | 20158-0499 |  | 9H-AKA-1 | NONROUTINE | L1 DOOR ASSIST HANDLE FOUND LOOSE | COMPLETED
20161-0159 | 20158-0505 |  | 9H-AKA-1 | NONROUTINE | RESTORE CPCP ON R3 DOOR INTERNAL STRUCTURE | COMPLETED
20161-0160 | 20158-0505 |  | 9H-AKA-1 | NONROUTINE | RESTORE CPCP ON R5 DOOR INTERNAL STRACTURE | COMPLETED
20161-0161 | 20158-0584 |  | 9H-AKA-1 | NONROUTINE | CARRY OUT REMOVAL/INSTALLATION OF UPPER DECK GALLEY TO GAIN ACCESS FOR INSPECTION OF U/D FLOOR BEAMS AND TENSION TIES. | COMPLETED
20161-0162 | 20158-0584 |  | 9H-AKA-1 | NONROUTINE | CARRY OUT REMOVAL/INSTALLATION OF UPPER DECK CREW REST COMPARTMENT TO GAIN ACCESS FOR INSPECTION OF FLOOR BEAMS AND TENSION TIES. | COMPLETED
20161-0163 | 20158-0584 |  | 9H-AKA-1 | NONROUTINE | CARRY OUT REMOVAL/INSTALLATION OF FLIGHT DECK SIDE CONSOLE LH & RH TO GAIN ACCESS FOR INSPECTION OF U/D FLOOR BEAMS AND TESION TIES. | COMPLETED
20161-0164 | 20158-0002 |  | 9H-AKA-1 | NONROUTINE | ALL ATTACHING SCREWS OF FIXED ELT ACCESS PANEL ARE DAMAGED. SAFETY LANYARD OF THE PANEL IS BROKEN. PERFORM CORRECTIVE ACTION | COMPLETED
20161-0165 | 20158-0504 |  | 9H-AKA-1 | NONROUTINE | RESTORE CPCP ON L4 DOOR INTERNAL STRUCTURE | COMPLETED
20161-0166 | 20158-0504 |  | 9H-AKA-1 | NONROUTINE | RESTORE CPCP ON L5 DOOR INTERNAL STRUCTURE | COMPLETED
20161-0167 | 20158-0504 |  | 9H-AKA-1 | NONROUTINE | PERFORM CPCP ON L2 DOOR INTERNAL STRUCTURE | COMPLETED
20161-0168 | 20158-0505 |  | 9H-AKA-1 | NONROUTINE | PERFORM LEVELING COMPOUND APPLICATION ON 1)R4 DOOR LOWER GATE INNER COATING FOUND DAMAGED AREA. 2)L2 DOOR AT FWD LOWER CORNER EDGE FRAME POST NDT INSP 3) L5 DOOR AT FWD LOWER CORNER EDGE FRAME POST NDT INSP 4) R5 DOOR AT FWD LOWER CORNER EDGE FRAME POST NDT INSP | COMPLETED
20161-0169 | 20158-0584 |  | 9H-AKA-1 | NONROUTINE | CARRY OUT REMOVAL AND INSTALLATION OF UPPER DECK CEILING PANEL FOR ACCESS. | COMPLETED
20161-0170 | 20158-0646 |  | 9H-AKA-1 | NONROUTINE | R1 DOOR FWD LWR CORNER STOP PIN SPRING MISSING | COMPLETED
20161-0171 | 20158-0584 |  | 9H-AKA-1 | NONROUTINE | CARRY OUT REMOVAL/INSTALLATION OF U/D INSULATION BLANKET FOR ACCESS INSPECTION OF FLOOR BEAMS AND TENSION TIES. | COMPLETED
20161-0172 | 20158-0646 |  | 9H-AKA-1 | NONROUTINE | R2 AND R3 DOOR AFT #4 & #3 STOP BEARING PLATE MISSING | COMPLETED
20161-0173 | 20158-0374 |  | 9H-AKA-1 | NONROUTINE | LH BLG WHEEL WELL OUTBD DOOR HAS EXCESSIVE PLAY ON THE UPPER HINGES. PLS INVESTIGATE AND RECTIFY. | COMPLETED
20161-0174 | 20158-0370 |  | 9H-AKA-1 | NONROUTINE | LH WLG WHEEL WELL OUTBD DOOR HAS EXCESSIVE PLAY. PLS INVESTIGATE AND RECTIFY. | COMPLETED
20161-0175 | 20158-0590 |  | 9H-AKA-1 | NONROUTINE | CARRY OUT REMOVAL/INSTALLATION OF U/D FLOOR PANELS FROM STA 340-STA 520 FOR INSPECTION ACCESS OF FLOOR BEAMS AND TENSION TIES. | COMPLETED
20161-0176 | 20158-0674 |  | 9H-AKA-1 | NONROUTINE | FLIGHT DECK COMPARTMENT RH AFT STOWAGE LATCH BROKEN | COMPLETED
20161-0177 | 20158-0674 |  | 9H-AKA-1 | NONROUTINE | FLIGHT DECK RH CEILING SCREW NOT SECURED | COMPLETED
20161-0178 | 20158-0674 |  | 9H-AKA-1 | NONROUTINE | FLIGHT DECK COMPARTMENT EMERGENCY FLASH LIGHT HOLDER BROCKEN | COMPLETED
20161-0179 | 20158-0243 |  | 9H-AKA-1 | NONROUTINE | MAIN DECK PDU INOP AT 19L1 | COMPLETED
20161-0180 | 20158-0674 |  | 9H-AKA-1 | NONROUTINE | FLIGHT DECK COMPARTMENT LH FWD CONSOLE FOUND DIRTY NEED CLEANING | COMPLETED
20161-0181 | 20158-0674 |  | 9H-AKA-1 | NONROUTINE | FLIGHT DECK COMPARTMENT RH FWD CONSOLE PAD DAMAGE & MISSING SCREWS | COMPLETED
20161-0182 | 20158-0674 |  | 9H-AKA-1 | NONROUTINE | FLIGHT DECK COMPARMENT SCREW MISSING ON SUNVISOR HOLDING ROD | COMPLETED
20161-0183 | 20158-0674 |  | 9H-AKA-1 | NONROUTINE | FLIGHT DECK COMPARTMENT RH AND LH WINDOW CRASH PAD HOLE PLUGS MISSING | COMPLETED
20161-0184 | 20158-0674 |  | 9H-AKA-1 | NONROUTINE | FLIGHT DECK COMPARTMENT RH CRASH PAD SCREW NOT SECURED | COMPLETED
20161-0185 | 20158-0674 |  | 9H-AKA-1 | NONROUTINE | FLIGHT DECK COMPARTMENT RH AND LH LOWER AIR GRILL BROCKEN | COMPLETED
20161-0186 | 20158-0674 |  | 9H-AKA-1 | NONROUTINE | FLIGTH DECK COMPARTMENT ON P7 PANEL SIDE TRIM DIRTY NEED CLEANING | COMPLETED
20161-0187 | 20158-0652 |  | 9H-AKA-1 | NONROUTINE | RADOME PAINT TOUCH UP REQUIRED AT RADOME | COMPLETED
20161-0188 | 20158-0005 |  | 9H-AKA-1 | NONROUTINE | REQUIRED RESTORATION OF PAINT COATING ON THE LH TE INBD AND OUTBD FLAPS | COMPLETED
20161-0189 | 20158-0675 |  | 9H-AKA-1 | NONROUTINE | UPPER DECK LAV DISPENSER CABINET DOOR LATCH DAMAGE | COMPLETED
20161-0190 | 20158-0005 |  | 9H-AKA-1 | NONROUTINE | REQUIRED RESTORATION OF PAINT COATING ON THE RH TE INBD AND OUTBD FLAPS | COMPLETED
20161-0191 | 20158-0675 |  | 9H-AKA-1 | NONROUTINE | UPPER DECK LAV THRESHOLD SCREW MISSING | COMPLETED
20161-0192 | 20158-0005 |  | 9H-AKA-1 | NONROUTINE | REQUIRED PAINT COATING RESTORATION ON THE LH WING TE FLAP FIXED AND MOVABLE FAIRINGS. | COMPLETED
20161-0193 | 20158-0005 |  | 9H-AKA-1 | NONROUTINE | REQUIRED PAINT COATING RESTORATION ON THE RH WING TE FLAP FIXED AND MOVABLE FAIRINGS. | COMPLETED
20161-0194 | 20158-0652 |  | 9H-AKA-1 | NONROUTINE | DURING REMOVAL OF FUSELAGE TO WING TO BODY FAIRING ON LEFT WING UPPER SURFACE, FOUND FROZEN SCREW SHANK. NEED TO RECTIFY | COMPLETED
20161-0195 | 20158-0675 |  | 9H-AKA-1 | NONROUTINE | UPPER DECK STEP LADDER ANTI SLIP FOUND DAMAGE | COMPLETED
20161-0196 | 20158-0564 |  | 9H-AKA-1 | NONROUTINE | UPPER EMERGENCY DOOR RH. RH UPPER EMERGENCY DOOR EXTERIOR PLACARDS FADED | COMPLETED
20161-0197 | 20158-0563 |  | 9H-AKA-1 | NONROUTINE | UPPER EMERGENCY DOOR LH. LH UPPER EMERGENCY DOOR EXTERIOR PLACARDS FADED | COMPLETED
20161-0198 | 20158-0563 |  | 9H-AKA-1 | NONROUTINE | UPPER EMERGENCY DOOR LH. LH UPPER EMERGENCY DOOR EXTERIOR PAINT TOUCH UP REQUIRED. | COMPLETED
20161-0199 | 20158-0389 |  | 9H-AKA-1 | NONROUTINE | CARRY OUT REMOVAL AND INSTALL OF MAIN DECK CEILING PANELS FROM STA 200 TO STA 860 FOR ACCESS | COMPLETED
20161-0200 | 20158-0643 |  | 9H-AKA-1 | NONROUTINE | RH MAIN DECK ENTRY DOORS RH MAIN DECK ENTRY DOOR SURFACES & CUT OUT FRAMES , REQUIRE PAINT TOUCH UP. | COMPLETED
20161-0201 | 20158-0245 |  | 9H-AKA-1 | NONROUTINE | PERFORM DEEP CLEANING OF ALL MAIN DECK CARGO HANDLING AND RESTRAINT SYSTEMS | COMPLETED
20161-0202 | 20158-1157 |  | 9H-AKA-1 | NONROUTINE | DURING ACCESS PREPARATION FOR NDT INSPECTION FOUND CRACKED SHEAR TIE ON STA 880 STR10A-11L. | COMPLETED
20161-0203 | 20158-0559 |  | 9H-AKA-1 | NONROUTINE | LH 3 MAIN DECK ENTRY DOOR. LH 3 MAIN DECK ENTRY DOOR EXTERIOR PLACARDS FADED. | COMPLETED
20161-0204 | 20158-0642 |  | 9H-AKA-1 | NONROUTINE | LH MAIN DECK ENTRY DOORS. LH MAIN DECK ENTRY DOOR SURFACES & CUT OUT FRAMES , REQUIRE PAINT TOUCH UP. | COMPLETED
20161-0205 | 20158-1157 |  | 9H-AKA-1 | NONROUTINE | DURING ACCESS PREPARATION FOR NDT INSPECTION FOUND CRACKED SHEAR TIE ON STA 880 STR10 | COMPLETED
20161-0206 | 20158-1165 |  | 9H-AKA-1 | NONROUTINE | CARRY OUT REMOVAL AND INSTALLATION OF L.H AND R.H SIDE FLOOR BOARD FROM STA 520 TO STA 980. | COMPLETED
20161-0207 | 20158-0664 |  | 9H-AKA-1 | NONROUTINE | LH BLG UP LOCK ACTUATOR HAS SIGNS OF HYD LEAK. PLS RECTIFY. | COMPLETED
20161-0208 | 20158-0664 |  | 9H-AKA-1 | NONROUTINE | LH BLG UP LOCK OPERATED SEQUENCE VALVE HAS SIGNS OF HYD LEAK. PLS RECTIFY | COMPLETED
20161-0209 | 20158-0002 |  | 9H-AKA-1 | NONROUTINE | FIXED EMERGENCY LOCATOR TRANSMITTER TEST FAILED: TEST REPORT IS 20 BLINKS (ELT POWER FAILURE). PERFORM CORRECTIVE ACTION | COMPLETED
20161-0210 | 20158-0413 |  | 9H-AKA-1 | NONROUTINE | LH BLG WHEEL WELL OUTBD AND INBD DOORS FWD SEAL FOUND DAMAGED. PLS RECTIFY. | COMPLETED
20161-0211 | 20158-0413 |  | 9H-AKA-1 | NONROUTINE | LH BLG SHOCK STRUT OUTBD DOOR SEALS WORN. PLS RECTIFY. | COMPLETED
20161-0212 | 20158-0413 |  | 9H-AKA-1 | NONROUTINE | LH BLG SHOCK STRUT INBD DOOR SEAL FOUND DAMAGED. PLS RECTIFY. | COMPLETED
20161-0213 | 20158-0413 |  | 9H-AKA-1 | NONROUTINE | LH BLG WW OUTBD DOOR AFT SEAL FOUND DAMAGED AND AFT STOP PAD WORN. PLS RECTIFY | COMPLETED
20161-0214 | 20158-0413 |  | 9H-AKA-1 | NONROUTINE | LH BLG WW INBD DOOR AND SHOCK STRUT INBD DOOR PLASTIC STOPS WORN. PLS RECTIFY. | COMPLETED
20161-0215 | 20158-0427 |  | 9H-AKA-1 | NONROUTINE | DURING CAPACITANCE TEST FOUND DISCHARGE TIME OF BATTERY PACK POS. M5057 IS 9 MINUTES (TEST REQUIREMENT =15 MIN.). PERFORM CORRECTIVE ACTION | COMPLETED
20161-0216 | 20158-0405 |  | 9H-AKA-1 | NONROUTINE | LH WLG SHOCK STRUT INBD DOOR FAIRING AFT PLASTIC RETAINER FOUND DAMAGED. PLS RECTIFY. | COMPLETED
20161-0217 | 20158-0405 |  | 9H-AKA-1 | NONROUTINE | LH WLG WHEEL WELL INBD DOOR FWD STOP PAD AND PLASTIC STOP WORN. PLS RECTIFY. | COMPLETED
20161-0218 | 20158-0660 |  | 9H-AKA-1 | NONROUTINE | DURING INSPECTION FOUND BELOW DEFECTS . NEED RECETIFICATION. 1. LH WLG WHEEL WELL CUT OUT SEAL, AFT LOWER PANEL SEAL, FWD LOWER SEAL AND SIDE FWD SEAL FOUND DAMAGED. PLS RECTIFY. 2. FOUND LH MLG DOOR SUPPORT PANEL LINK ROD EXCESSIVE PLAY. NEED RECTIFICATION | COMPLETED
20161-0219 | 20158-0322 |  | 9H-AKA-1 | NONROUTINE | DURING TEST FOUND CRACKED CONNECTOR (POS.DM226) OF MAIN 3 AFT OVRD/JETT PUMP. PERFORM CORRECTIVE ACTION | COMPLETED
20161-0220 | 20158-1157 |  | 9H-AKA-1 | NONROUTINE | DURING TIENSION TIE INSPECTION FOUND CRACK INDICATION ON THE FOLLOWING LOCATIONS BELOW. PLEASE RECTIFY. LH SIDE 1. LH STA 880 - TWO HOLES 2. LH STA 920 - TWO HOLES 3. LH STA 940 - ONE HOLE LOWER 4. LH STA 960 - ONE HOLE LOWER 5. LH STA 960 - UPPER HOLE IS OVAL 6. LH STA 980 - ONE HOLE LOWER | COMPLETED
20161-0221 | 20158-1157 |  | 9H-AKA-1 | NONROUTINE | DURING TIENSION TIE INSPECTION FOUND CRACK INDICATION ON THE FOLLOWING LOCATIONS BELOW. PLEASE RECTIFY. RH SIDE: 1. RH STA 920 - TWO HOLES 2. RH STA 960 - ONE HOLE UPPER 3. RH STA 1040 - TWO HOLES | COMPLETED
20161-0222 | 20158-0409 |  | 9H-AKA-1 | NONROUTINE | RH WLG WHEEL WELL INBD DOOR FWD STOP PAD AND PLASTIC STOP WORN. PLS RECTIFY. | COMPLETED
20161-0223 | 20158-0409 |  | 9H-AKA-1 | NONROUTINE | RH WLG WHEEL WELL INBD DOOR UPPER SEAL FOUND DAMAGED. PLS RECTIFY. | COMPLETED
20161-0224 | 20158-0662 |  | 9H-AKA-1 | NONROUTINE | RH WLG WHEEL WELL FWD CUT OUT SEAL (VERTICAL AND HORIZONTAL) SEAL FOUND DAMAGED. PLS RECTIFY. | COMPLETED
20161-0225 | 20158-0417 |  | 9H-AKA-1 | NONROUTINE | RH BLG WHEEL WELL INBD AND OUTBD FWD SEALS FOUND DAMAGED. PLS RECTIFY. | COMPLETED
20161-0226 | 20158-0417 |  | 9H-AKA-1 | NONROUTINE | RH BLG WW INBD DOOR FWD STOP, OUTBD DOOR AFT STOP PAD AND SHOCK STRUT INBD DOOR PLASTIC STOP WORN. PLS RECTIFY. | COMPLETED
20161-0227 | 20158-0401 |  | 9H-AKA-1 | NONROUTINE | NLG LH AND RH FLAPPER DOOR PLATE STOP WORN AND SHIMS FOUND DAMAGED. PLS RECTIFY. | COMPLETED
20161-0228 | 20158-0401 |  | 9H-AKA-1 | NONROUTINE | NLG LH FLAPPER DOOR CABLE FOUND DAMAGED AND LH AND RH FLAPPER DOOR SPRING COVERS FOUND TORN. PLS RECTIFY. | COMPLETED
20161-0229 | 20158-1008 |  | 9H-AKA-1 | NONROUTINE | RIGHT WING TE INBD MID FLAP LEADING EDGE FOUND DAMAGED AT WBL 137.55 TO WBL 163.00. PLS EVALUATE AND RECTIFY. | COMPLETED FOR ACTION PERFORMED REFER TO NRC# 20161-0240
20161-0230 | 20158-1005 |  | 9H-AKA-1 | NONROUTINE | RIGHT WING TE INBD LOWER PANEL SEAL RETAINER NOT CORRECT INSTALLED. PLS RECTIFY. | COMPLETED
20161-0231 | 20158-0646 |  | 9H-AKA-1 | NONROUTINE | PERFORM CLEANING OF ALL RH MAIN DECK DOOR CUTOUT | COMPLETED
20161-0232 | 20158-0945 |  | 9H-AKA-1 | NONROUTINE | PERFORM DEEP CLEANING OF RIGHT WING TE FLAP FAIRINGS #5,6,7 & 8 AND FAIRING SUPPORTS. | COMPLETED
20161-0233 | 20158-0943 |  | 9H-AKA-1 | NONROUTINE | PERFORM DEEP CLEANING OF LEFT WING TE FLAP FAIRINGS #1,2,3 & 4 AND FAIRING SUPPORTS. | COMPLETED
20161-0234 | 20158-0645 |  | 9H-AKA-1 | NONROUTINE | PERFORM CLEANING OF ALL LH MAIN DECK DOOR CUTOUT | COMPLETED
20161-0235 | 20158-0943 |  | 9H-AKA-1 | NONROUTINE | PERFORM DEEP CLEANING OF LEFT WING TE FLAP TRACKS AND CARRIAGES #1,2,3 & 4 | COMPLETED
20161-0236 | 20158-1165 |  | 9H-AKA-1 | NONROUTINE | CARRY OUT REMOVAL AND INSTALLATION OF SIDE GUIDE RAIL ASSY AND SIDE GUIDE RAIL SUPPORT ASSY FROM STA 520 - STA 980 BOTH L.H AND R.H SIDE. | COMPLETED
20161-0237 | 20158-0945 |  | 9H-AKA-1 | NONROUTINE | PERFORM DEEP CLEANING OF RIGHT WING TE FLAP TRACKS AND CARRIAGES #5,6,7 & 8. | COMPLETED
20161-0238 | 20158-1010 |  | 9H-AKA-1 | NONROUTINE | PERFORM DEEP CLEANING OF THE RIGHT WING TRAILING EDGE CAVITY, INCLUDING SPOILERS, AILERONS AND LANDING GEAR SUPPORT BEAM CAVITY. | COMPLETED
20161-0239 | 20158-0982 |  | 9H-AKA-1 | NONROUTINE | PERFORM DEEP CLEANING OF THE LEFT WING TRAILING EDGE CAVITY, INCLUDING SPOILERS, AILERONS AND LANDING GEAR SUPPORT BEAM CAVITY. | COMPLETED
20161-0240 | 20158-1008 |  | 9H-AKA-1 | NONROUTINE | RIGHT WING TE INBD MID FLAP REAR SPAR LOWER SKIN EDGE FOUND CORROSION. PLS EVALUATE AND RECTIFY. | COMPLETED
20161-0241 | 20158-0980 |  | 9H-AKA-1 | NONROUTINE | LEFTT WING TE INBD MID FLAP REAR SPAR LOWER SKIN EDGE SUSPECT FOR CORROSION. PLS EVALUATE AND RECTIFY. | COMPLETED
20161-0242 | 20158-0973 |  | 9H-AKA-1 | NONROUTINE | PERFORM DEEP CLEANING OF THE LEFT WING LEADING EDGE FLAPS. | COMPLETED
20161-0243 | 20158-0997 |  | 9H-AKA-1 | NONROUTINE | PERFORM DEEP CLEANING OF THE RIGHT WING LEADING EDGE FLAPS. | COMPLETED
20161-0244 | 20158-1006 |  | 9H-AKA-1 | NONROUTINE | PERFORM CLEANING OF REMOVED PANELS OF THE RIGHT AND LEFT WINGS | COMPLETED
20161-0245 | 20158-0228 |  | 9H-AKA-1 | NONROUTINE | UPPER DECK PAX SEATS LEG REST COVER NOT SECURE | COMPLETED
20161-0246 | 20158-0166 |  | 9H-AKA-1 | NONROUTINE | CARGO FIRE CONTROL DECOMPRESSION SYSTEM OPC FAILED: FOUND NO CONTINUITY BETWEEN 10-14 TERMINALS OF THE BREAKOUT BOX CONNECTOR M7950 (STEP 11). PERFORM CORRECTIVE ACTION | COMPLETED
20161-0247 | 20158-0228 |  | 9H-AKA-1 | NONROUTINE | UPPER DECK PAX SEAT FITTING ATTACHMENT BOLT FOUND LOOSE | COMPLETED
20161-0248 | 20161-0247 |  | 9H-AKA-1 | NONROUTINE | UPPER DECK RH PAX SEAT ASH TRAY FOUND DETACHED | COMPLETED
20161-0249 | 20158-0228 |  | 9H-AKA-1 | NONROUTINE | UPPER DECK ALL PAX SEAT TRAY TABLE NEED ADJUSTMENT | COMPLETED
20161-0250 | 20158-0959 |  | 9H-AKA-1 | NONROUTINE | REQUIRED PAINT TOUCH UP ON THE RIGHT WINGLET SKIN. | COMPLETED
20161-0251 | 20158-0958 |  | 9H-AKA-1 | NONROUTINE | REQUIRED PAINT TOUCH UP ON THE LEFT WINGLET SKIN. | COMPLETED
20161-0252 | 20158-0228 |  | 9H-AKA-1 | NONROUTINE | UPPER DECK PAX SEAT I/B SHROUD FOUND DIRTY | COMPLETED
20161-0253 | 20158-0752 |  | 9H-AKA-1 | NONROUTINE | PERFORM DEEP CLEANING AT VERTICAL FIN REAR SPAR TO TRAILING EDGE FROM STA 157.7 TO STA 307.5 | COMPLETED
20161-0254 | 20158-0752 |  | 9H-AKA-1 | NONROUTINE | PERFORM PAINT TOUCH UP AT INTERNAL AREA OF VERTICAL FIN REAR SPAR TO TRAILING EDGE STA 157.7 TO 307.5 AFTER CLEANING IS CARRIED OUT. | COMPLETED
20161-0255 | 20158-0752 |  | 9H-AKA-1 | NONROUTINE | PERFORM CPCP AT VERTICAL FIN REAR SPAR TO TRAILING EDGE FROM STA 157.7 TO STA 307.5 AFTER PAINT TOUCH UP | COMPLETED
20161-0256 | 20161-0003 |  | 9H-AKA-1 | NONROUTINE | LOWER FUSELAGE PERFORM DISCONNECTION OF FWD DRAIN MAST FOR REMOVING LOWER BELLY FAIRING 191SL. | COMPLETED
20161-0257 | 20158-0571 |  | 9H-AKA-1 | NONROUTINE | DURING INSPECTION OF INTERNAL STR OF FORWARD PRESSURE BULK HEAD FOUND THE SHEAR WEB AT STA 140 LH WITH TWO CRACKS , NEED TO BE REPAIRED. | COMPLETED
20161-0258 | 20158-0571 |  | 9H-AKA-1 | NONROUTINE | DURING INSPECTION OF INTERNAL STR OF FORWARD PRESSURE BULK HEAD FOUND THE SHEAR WEB AT STA 140 RH CRACKED , NEED TO BE REPAIRED. | COMPLETED
20161-0259 | 20158-0649 |  | 9H-AKA-1 | NONROUTINE | PERFORM REMOVAL AND INSTALLATION OF FLIGHT COMPARTMENT CEILING AND INSULATION FOR ACCESS.(STA 220-260) | FOR ACTION PERFORMED REFER TO NRC# 20161-0260
20161-0260 | 20158-0649 |  | 9H-AKA-1 | NONROUTINE | PERFORM REMOVAL AND INSTALLATION OF FLIGHT COMPARTMENT CEILING AND INSULATION FOR ACCESS.( STA 220-260) | COMPLETED
20161-0261 | 20161-0003 |  | 9H-AKA-1 | NONROUTINE | RADIO ALT ANTENNA PERFORM DISCONNECTION OF RADIO ALT ANTENNA FOR REMOVING BELLY FAIRINGS 191XL & 191BBL. | COMPLETED
20161-0262 | 20158-0164 |  | 9H-AKA-1 | NONROUTINE | DURING INSPECTION OF OUTFLOW VALVE FOUND THE FRAME AT STA 2200 LH CORRODED CLOSE TO THE LH OUTFLOW VALVE , NEED TO BE REPAIRED. | COMPLETED
20161-0263 | 20158-0641 |  | 9H-AKA-1 | NONROUTINE | DURING INSPECTION OF BULKHEAD ASSEMBLY IN FWD CARGO COMPARTMENT AT STA 1000 FOUND THE FLOOR FITTING FASTNER HOLE ELONGATED ,NEED TO REPLACE THE FITTING . | COMPLETED
20161-0264 | 20159-0034 |  | 9H-AKA-1 | NONROUTINE | PROTECTIVE COVER IS MISSING ON TERMINAL "A" CONNECTOR OF THE LH WINDSHIELD. PERFORM CORRECTIVE ACTION | COMPLETED
20161-0265 | 20158-0502 |  | 9H-AKA-1 | NONROUTINE | MAIN DECK ENTRY DOOR 1L REQUIRES PAINT TOUCH UP | COMPLETED
20161-0266 | 20158-0652 |  | 9H-AKA-1 | NONROUTINE | LOWER FUSELAGE MULTIPLE DRAIN PLUGS BROKEN AT BOTH FORWARD ANF AFT LOWER FUSELAGE AREA. | COMPLETED
20161-0267 | 20158-0164 |  | 9H-AKA-1 | NONROUTINE | DURING INSPECTION OF OUT FLOW VALVE FOUND DAMAGED PAINT ON BOTH VALVES, NEEDS PAINT TOUCH UP. | COMPLETED
20161-0268 | 20158-0442 |  | 9H-AKA-1 | NONROUTINE | DURING INSPECTION OF CREW OXYGEN SYSTEM FOUND BOTH PRESSURE ON BOTH OXYGEN CYLINDER LOW ,NEED TO BE SERVICED. | COMPLETED
20161-0269 | 20158-0238 |  | 9H-AKA-1 | NONROUTINE | DURING INSPECTION OF FWD CARGO COMPARTMENT INSULATION BLANKED FOUND MULTIPLE MINOR DAMAGES,NEED TO BE REPAIRED. | COMPLETED
20161-0270 | 20158-0228 |  | 9H-AKA-1 | NONROUTINE | UPPER DECK PAX SEAT COVERS ARE NEED TO BE SECURE | COMPLETED
20161-0271 | 20158-0226 |  | 9H-AKA-1 | NONROUTINE | COCKPIT SEAT FIRST OFFICER SEAT HARNESS STOPPER MISSING | COMPLETED
20161-0272 | 20158-0237 |  | 9H-AKA-1 | NONROUTINE | DURING INSPECTION OF LOWER CARGO COMPARTMENTS, FOUND SIDEWALL FLEXIBLE LINERS IN FWD CARGO COMPARTMENT FROM STA 720-760 R/H DAMAGE, NEEDS TO BE REPLACE. | COMPLETED
20161-0273 | 20158-0197 |  | 9H-AKA-1 | NONROUTINE | PERFORM UNDERWATER LOCATOR BEACON OPERATIONAL TEST | COMPLETED
20161-0274 | 20158-0176 |  | 9H-AKA-1 | NONROUTINE | OPC OF AFT AND BULK CARGO VENTILATION FANS FAILED: FANS DON'T OPERATE WHEN CARGO DOORS OPEN. PERFORM CORRECTIVE ACTION | COMPLETED
20161-0275 | 20158-0925 |  | 9H-AKA-1 | NONROUTINE | RIGHT WING LE LOWER COMPOSITE PANEL SKIN MULTIPLE RIVET HEAD DAMAGE AT OLES 1639.00. PLS RECTIFY. | COMPLETED
20161-0276 | 20158-0451 |  | 9H-AKA-1 | NONROUTINE | ENG 1 PRV FAILED PNEUMATIC HEALTH CHECK . PERFORM REPLACEMENT | COMPLETED
20161-0277 | 20158-0933 |  | 9H-AKA-1 | NONROUTINE | LH WING TE FLAP #2 TRACK ATTACHMENT FITTING OF FIXED DRIVE LINK OF MOVABLE FAIRING FOUND LOOSE AND FREE PLAY. PLS EVAUATE AND RECTIFY. | COMPLETED
20161-0278 | 20158-0938 |  | 9H-AKA-1 | NONROUTINE | RIGHT WING TE FLAP #7 TRACK AFT ATTACHMENT FITTING UPPER BOLT FOUND DAMAGED. PLS RECTIFY. | COMPLETED
20161-0279 | 20158-0917 |  | 9H-AKA-1 | NONROUTINE | DURING INSPECTION RH WING UPPER SURFACE FOUND TRAILING EDGE PANEL FWD EDGE SEALANT PEELED OFF AT WBL 128.47 TO WBL 163.00. PLS RECTIFY. | COMPLETED
20161-0280 | 20158-0917 |  | 9H-AKA-1 | NONROUTINE | DURING INSPECTION RH WING UPPER SURFACE FOUND RIVET DAMAGED ON THE TRAILING EDGE UPPER PANEL AT WBL 392.67 TO WBL 432.65 INBD SIDE. PLS RECTIFY. | COMPLETED
20161-0281 | 20158-0917 |  | 9H-AKA-1 | NONROUTINE | RIGHT WING TRAILING EDGE UPPER SURFACE FOUND PAINT PEELED OFF ON THE INBD UPPER PANELS AT WBL 128.47 TO WBL 445.00 | COMPLETED
20161-0282 | 20158-0916 |  | 9H-AKA-1 | NONROUTINE | REQUIRED PAINT TOUCH UP ON THE RIGHT WING UPPER SURFACE AT ILES 1116.00 - ILES 1185.00 (SILVER PAINT) | COMPLETED
20161-0283 | 20158-0915 |  | 9H-AKA-1 | NONROUTINE | REQUIRED PAINT TOUCH UP ON THE RIGHT WING LEADING EDGE UPPER PANELS UPPER SURFACE AT WBL 124.00 TO WBL 1241.00. | COMPLETED
20161-0284 | 20158-0915 |  | 9H-AKA-1 | NONROUTINE | RIGHT WING LEADING EDGE UPPER PANELS RIVETS FOUND DAMAGED AT ILES 414.50 TO ILES 630.72, AT ILES 693.44 TO ILES 1116.06 AND AT OLES 1185.0 TO OLES 1318.65. PLS RECTIFY. | COMPLETED
20161-0285 | 20158-0915 |  | 9H-AKA-1 | NONROUTINE | DURING INSPECTION RH WING LE UPPER SURFACE FOUND LE UPPER PANEL REPAIR AREA EDGE SEALANT PEELED OFF AT ILES 414.50 TO ILES 630.72. PLS RECTIFY. | COMPLETED
20161-0286 | 20158-0915 |  | 9H-AKA-1 | NONROUTINE | RH WING LE UPPER PANEL HAS CRACK AT WBL 128.475 - ILES 268. PLS RECTIFY. | COMPLETED
20161-0287 | 20158-0926 |  | 9H-AKA-1 | NONROUTINE | REQUIRED PAINT (SILVER) OF RH WING LOWER PANEL NEAR FUSELAGE AND FILLET SEALANT BETWEEN PANELS #2 AND #3 | COMPLETED
20161-0288 | 20158-0911 |  | 9H-AKA-1 | NONROUTINE | REQUIRED PAINT TOUCH UP ON THE LEFT WING UPPER SURFACE. (SILVER PAINT) | COMPLETED
20161-0289 | 20158-0755 |  | 9H-AKA-1 | NONROUTINE | HORIZONTAL STABILIZER. PERFORM CPCP BASIC TASK 6 AT BOTH LH AND RH HORIZONTAL STAB REAR SPAR TO TE. | COMPLETED
20161-0290 | 20158-0912 |  | 9H-AKA-1 | NONROUTINE | DURING INSPECTION LH WING UPPER SURFACE FOUND TRAILING EDGE PANEL FWD EDGE SEALANT PEELED OFF AT WBL 128.47 TO WBL 163.00. PLS RECTIFY. | COMPLETED
20161-0291 | 20158-0912 |  | 9H-AKA-1 | NONROUTINE | REQUIRED PAINT TOUCH UP ON THE LEFT WING TE UPPER SURFACE AT WBL 1113.344 - WBL 1247.13 | COMPLETED
20161-0292 | 20158-0912 |  | 9H-AKA-1 | NONROUTINE | LEFT WING TE UPPER INBD PANEL HAS COMPOSITE DAMAGED AND SEVERAL RIVETS DAMAGED. PLS RECTIFY. | COMPLETED
20161-0293 | 20158-0910 |  | 9H-AKA-1 | NONROUTINE | LEFT WING LE UPPER PANEL HAS CRACK BETWEEN ILES 414.50 AND ILES 630.72. PLS RECTIFY. | COMPLETED
20161-0294 | 20158-0910 |  | 9H-AKA-1 | NONROUTINE | LH WING LE UPPER PANEL RIVETS FOUND DAMAGED AT ILES 268.810 TO ILES 630.72 AND ILES 908.45 TO ILES 1116.06. PLS RECTIFY. | COMPLETED
20161-0295 | 20158-0910 |  | 9H-AKA-1 | NONROUTINE | LH WING LE UPPER INBD PANEL HAS SEVERAL DENTS. PLS EVALUATE AND RECTIFY. | COMPLETED
20161-0296 | 20158-0910 |  | 9H-AKA-1 | NONROUTINE | DURING INSPECTION LEFT WING LE UPPER SURFACE FOUND EDGE SEALANT PEELED OFF AT ILES 693.44 TO 908.45 ( OUTBD OF #2 PYL). PLS RECTIFY. | COMPLETED
20161-0297 | 20158-0678 |  | 9H-AKA-1 | NONROUTINE | EMPENNAGE PAINT PROTECTION RESTORATION REQUIRED AT FUSELAGE BS 2360 TO BS 2792. | COMPLETED
20161-0298 | 20158-0678 |  | 9H-AKA-1 | NONROUTINE | EMPENNAGE TAIL LH POSITION LIGHT LENSE COVER CRACKED. | COMPLETED
20161-0299 | 20158-0921 |  | 9H-AKA-1 | NONROUTINE | LH WING LOWER SURFACE INBD OF #2 PYLON AND AREA NEAR FUELING ACCESS DOORS PAINT PEELED OFF. PLS RECTIFY. | COMPLETED
20161-0300 | 20158-0920 |  | 9H-AKA-1 | NONROUTINE | REQUIRED PAINT TOUCH UP ON THE LEFT WING LEADING EDGE LOWER PANELS AT ILES 268.810 - ILES 630.72 AND AT OLES 1305.14 - WBL 1241.00. | COMPLETED
20161-0301 | 20158-0931 |  | 9H-AKA-1 | NONROUTINE | RH WING OUTBD AILERON HINGE BONDING JUMPERS FOUND NOT CORRECT INSTALLED. PLS RECTIFY. | COMPLETED
20161-0302 | 20158-0938 |  | 9H-AKA-1 | NONROUTINE | RH WING TE FLAP #7 TRACK OUTBD SIDE LOAD FITTING FOUND BEARING PLATE NOT FIXED. PLS RECTIFY. | COMPLETED
20161-0303 | 20158-0946 |  | 9H-AKA-1 | NONROUTINE | RH WING OUTBD TE FLAP #7 MID FLAP CRANK ATTACH FITTING FOUND HOLE ELONGATED. PLS RECTIFY. | COMPLETED
20161-0304 | 20158-0947 |  | 9H-AKA-1 | NONROUTINE | RH WING TE OUTBD FLAP #8 TRACK AFT ROLLER SUPPORT FOUND ROLLER CHROME PLATE DAMAGED. PLS RECTIFY. | COMPLETED
20161-0305 | 20158-0931 |  | 9H-AKA-1 | NONROUTINE | RESTORE CPC ON THE RH OUTBD AILERON HINGES AND SUPPORT RIBS ON WING. | COMPLETED
20161-0306 | 20158-0947 |  | 9H-AKA-1 | NONROUTINE | RH WING TE OUTBD FLAP #8 BALL SCREW DOWNSTOP WORN. PLS RECTIFY. | COMPLETED
20161-0307 | 20158-0947 |  | 9H-AKA-1 | NONROUTINE | REQUIRED PAINT TOUCH UP ON THE RH WING TE OUTBD FLAP #8 CARRIAGE. | COMPLETED
20161-0308 | 20158-0946 |  | 9H-AKA-1 | NONROUTINE | REQUIRED PAINT TOUCH UP ON THE RH WING TE OUTBD FLAP #7 CARRIAGE. | COMPLETED
20161-0309 | 20158-0939 |  | 9H-AKA-1 | NONROUTINE | RH WING TE OUTBD FLAP #8 TRACK INBD SIDE LOAD FITTING BEARING PLATE FREE PLAY AND WORN. PLS RECTIFY. | COMPLETED
20161-0310 | 20158-0757 |  | 9H-AKA-1 | NONROUTINE | DURING INSP OF RIGHT HORIZONTAL STAB AND ELEVATOR , FOUND CLAMP DAMAGE AT OUTBOARD CAVITY OF INBD ELEVATOR PCU. NEED TO REPLACE | COMPLETED
20161-0311 | 20158-0944 |  | 9H-AKA-1 | NONROUTINE | REQUIRED PAINT TOUCH UP OF THE RH WING TE INBD FLAP #5 CARRIAGE AND LINKAGE. | COMPLETED
20161-0312 | 20158-0936 |  | 9H-AKA-1 | NONROUTINE | REQUIRED PAINT TOUCH UP OF THE RH WING TE INBD FLAP #5 TRACK SURFACE. | COMPLETED
20161-0313 | 20159-0002 |  | 9H-AKA-1 | NONROUTINE | DURING INSPECTION FOUND CRACK INDICATION AT FRAME AT THE INTERFACE WITH THE FLOOR INTERCOSTAL BS 1265 LH AND RH SIDE. PLEASE RECTIFY | COMPLETED
20161-0314 | 20158-1008 |  | 9H-AKA-1 | NONROUTINE | RH WING TE INBD FORE FLAP #5 & 6 ATTACHMENT FITTING ACCESS DOOR SEVERAL BOLTS MISSING. PLS RECTIFY. | COMPLETED
20161-0315 | 20158-0945 |  | 9H-AKA-1 | NONROUTINE | REQUIRED PAINT TOUCH UP OF THE RH WING TE INBD FLAP #6 MAIN AND SEQUENCE CARRIAGES. | COMPLETED
20161-0316 | 20158-0937 |  | 9H-AKA-1 | NONROUTINE | REQUIRED PAINT TOUCH UP OF THE RH WING TE INBD FLAP #6 TRACK FWD SURFACE AND INBD SIDE SURFACE. | COMPLETED
20161-0317 | 20158-0937 |  | 9H-AKA-1 | NONROUTINE | RESTORE CPC ON THE RIGHT WING TE FLAP TRACKS #5,6,7 & 8 AND FWD SUPPORT FITTING. | COMPLETED
20161-0318 | 20158-0297 |  | 9H-AKA-1 | NONROUTINE | DURING PREPARATION FOR THE OPERATIONAL TEST (REMOVAL TE FLAPS FAIRINGS) FOUND ACCESS PANELS SEVERAL BOLTS DAMAGED. PLS RECTIFY. | COMPLETED
20161-0319 | 20160-0001 |  | 9H-AKA-1 | NONROUTINE | DURING SMOKE DETECTORS REMOVAL FOUND THAT MANY ATTACHING SCREWS ARE ROUNDED AND WASHERS MISSING. PERFORM CORRECTIVE ACTION | COMPLETED
20161-0320 | 20158-0494 |  | 9H-AKA-1 | NONROUTINE | APU CEHCK VALVE AT LH MLG WW FOUND CRACK ON APU CHECK VALVE FLAP AND SPRING BROKEN. NEED REPLACEMENT. | COMPLETED
20161-0321 | 20161-0275 |  | 9H-AKA-1 | NONROUTINE | PERFORM REMOVAL AND INSTALLATION OF RH WING STROBE LIGHT POWER SUPPLY IN ORDER TO PROVIDE ACCESS FOR STRUCTURAL REPAIR | COMPLETED
20161-0322 | 20158-0433 |  | 9H-AKA-1 | NONROUTINE | DURING CALIBRATION TEST STANDBY INDICATORS FOUND VALUE ON STANDBY ALTIMETER OUT OF TOLERANCE . PERFORM CORRECTIVE ACTION | COMPLETED
20161-0323 | 20158-0458 |  | 9H-AKA-1 | NONROUTINE | DURING EXAMINATION OF THE LEADING EDGE PNEUMATIC DUCTS FOR LEAKAGE FOUND RH WING LE PNEUMATICE DUCT RIGID JOINT LEAK, INBD OF #3 PYLON. PLS RECTIFY. | COMPLETED
20161-0324 | 20158-0947 |  | 9H-AKA-1 | NONROUTINE | RH WING TE FLAP #8 TRACK MOVABLE FAIRING INNER SURFACE HAS PUNCTURES. PLS RECTIFY. | COMPLETED
20161-0325 | 20158-0947 |  | 9H-AKA-1 | NONROUTINE | RH WING TE FLAP #8 TRACK MOVABLE FAIRING AFT DOORS SEAL FOUND DAMAGED. PLS RECTIFY. | COMPLETED
20161-0326 | 20158-0947 |  | 9H-AKA-1 | NONROUTINE | RH WING TE FLAP #8 TRACK MOVABLE FAIRING AFT DOOR UPPER BONDING JUMPER FOUND DAMAGED. PLS RECTIFY. | COMPLETED
20161-0327 | 20158-0947 |  | 9H-AKA-1 | NONROUTINE | RH WING TE FLAP #8 TRACK FIXED FAIRING FOUND DAMAGED ON THE FWD OUTBD SIDE. PLS RECTIFY. | COMPLETED
20161-0328 | 20158-0947 |  | 9H-AKA-1 | NONROUTINE | RH WING TE FLAP #8 TRACK FIXED FAIRING FWD SEAL FOUND WORN. PLS RECTIFY. | COMPLETED
20161-0329 | 20158-0947 |  | 9H-AKA-1 | NONROUTINE | RH WING TE FLAP #8 TRACK MOVABLE FAIRING SUPPORT FITTING FOUND BOLT BROCKEN. PLS RECTIFY. | COMPLETED
20161-0330 | 20158-0946 |  | 9H-AKA-1 | NONROUTINE | RH WING TE FLAP #7 TRACK FIXED FAIRING FOUND CRACK ON THE OUTBD SIDE. PLS RECTIFY. | COMPLETED
20161-0331 | 20158-0148 |  | 9H-AKA-1 | NONROUTINE | DURING INSPECTION FOUND DAMAGED SHOCKMOUNTS, DAMAGED CONNECTOR DX413, CORRODED ATTACHING HARDWARE OF LEFT WING STROBE LIGHT POWER SUPPLY. PERFORM CORRECTIVE ACTION | COMPLETED
20161-0332 | 20158-0946 |  | 9H-AKA-1 | NONROUTINE | RH WING TE FLAP #7 TRACK MOVABLE FAIRING INBD SIDE FOUND TWO RIVETS DAMAGED. PLS RECTIFY. | COMPLETED
20161-0333 | 20158-0148 |  | 9H-AKA-1 | NONROUTINE | DURING INSPECTION FOUND DETACHED ELECTRIC RECEPTACLE OF LEFT NAVIGATION LIGHTS TRANSFORMER (POS T944). PERFORM CORRECTIVE ACTION | COMPLETED
20161-0334 | 20158-0946 |  | 9H-AKA-1 | NONROUTINE | RH WING TE FLAP #7 TRACK MOVABLE FAIRING INBD SIDE SEAL MISSING AND AFT SEAL FOUND DAMGED. PLS RECTIFY. | COMPLETED
20161-0335 | 20158-0429 |  | 9H-AKA-1 | NONROUTINE | DURING INSPECTION LEFT UPPER PITOT-STATIC PROBE FOUND SEVERAL NICKS IN AN AREA AROUND PROBE TIP. PERFORM CORRECTIVE ACTION | COMPLETED
20161-0336 | 20158-0944 |  | 9H-AKA-1 | NONROUTINE | RH WING TE FLAP #5 TRACK FIXED FAIRING AFT SEAL FOUND DAMAGED. PLS RECTIFY. | COMPLETED
20161-0337 | 20158-0429 |  | 9H-AKA-1 | NONROUTINE | DURING INSPECTION RIGHT UPPER PITOT STATIC PROBE FOUND SEVERAL NICKS IN AN AREA AROUND PROBE TIP. PERFORM CORRECTIVE ACTION | COMPLETED
20161-0338 | 20158-0944 |  | 9H-AKA-1 | NONROUTINE | RH WING TE FLAP #5 TRACK MOVABLE FAIRING OTBD AND AFT SEALS FOUND DAMAGED. PLS RECTIFY. | COMPLETED
20161-0339 | 20158-0945 |  | 9H-AKA-1 | NONROUTINE | RH WING TE FLAP #6 TRACK MOVABLE FAIRING SEALS FOUND DAMAGED. PLS RECTIFY. | COMPLETED
20161-0340 | 20158-0945 |  | 9H-AKA-1 | NONROUTINE | RH WING TE FLAP #6 TRACK MOVABLE INNER SURFACE HAS PUNCTURE. PLS RECTIFY. | COMPLETED
20161-0341 | 20158-0945 |  | 9H-AKA-1 | NONROUTINE | RH WING TE INBD FLAP #6 CARRIAGE JENEVA CAM AND AFT ROLLER SUPPORT ROLLER CHROME PLATE FOUND DAMAGED. PLS RECTIFY. | COMPLETED
20161-0342 | 20158-0940 |  | 9H-AKA-1 | NONROUTINE | LH WING TE OUTBD FLAP #1 TRACK FIXED FAIRING ALL SEALS FOUND DAMAGED. PLS RECTIFY. | COMPLETED
20161-0343 | 20158-1091 |  | 9H-AKA-1 | NONROUTINE | DURING INSPECTION FOUND ENG#3 RH THRUST REVERSER COWL INNER SURFACE RTV DISBONDED L=36,W=12 INTCHES. RECTIFY | FOR ACTION PERFORMED REFER TO NRC# 20161-0439
20161-0344 | 20158-0140 |  | 9H-AKA-1 | NONROUTINE | RIGHT WING LANDING GEAR W/W: FOUND 3 SERVICE LIGHTS LENSES DETACHED AND FIXED WITH LOCKING WIRE. PERFORM CORRECTIVE ACTION | COMPLETED
20161-0345 | 20158-0140 |  | 9H-AKA-1 | NONROUTINE | RIGHT WING LANDING GEAR W/W: FOUND CRACKED CONNECTOR DM439C AT AUTOBRAKE CONTROL MODULE. PERFORM CORRECTIVE ACTION | COMPLETED
20161-0346 | 20158-1092 |  | 9H-AKA-1 | NONROUTINE | DURING INSPECTION FOUND ENG#4 RH THRUST REVERSER INNER FWD BOTTOM FIRE SEAL WORN.RECTIFY. | COMPLETED
20161-0347 | 20158-1092 |  | 9H-AKA-1 | NONROUTINE | DURING INSPECTION FOUND MINOR CHIPPED SEALANT RTV ON INNER FACE OF LH/RH THRUST REVERSER ENG#4. PLEASE RECTIFY. | COMPLETED
20161-0348 | 20158-0140 |  | 9H-AKA-1 | NONROUTINE | RIGHT WING LANDING GEAR W/W: FOUND CRACKED CONNECTOR DM89 AT RH WLG ALTERNATE EXTENSION MOTOR. PERFORM CORRECTIVE ACTION | COMPLETED
20161-0349 | 20158-1089 |  | 9H-AKA-1 | NONROUTINE | #1 ENGINE INLET COWL TO FAN COWL RUB STRIPS DAMAGED. | COMPLETED
20161-0350 | 20158-1090 |  | 9H-AKA-1 | NONROUTINE | DURING INSPECTION FOUND MINOR CHIPPED SEALANT RTV ON INNER FACE OF LH/RH THRUST REVERSER ENG#2. PLEASE RECTIFY. | COMPLETED
20161-0351 | 20158-0591 |  | 9H-AKA-1 | NONROUTINE | DURING INSPECTION FOUND CRACK INDICATION ON BS 860 RH-SEE NDT REPORT1123. PLEASE RECTIFY. | COMPLETED
20161-0352 | 20158-1091 |  | 9H-AKA-1 | NONROUTINE | DURING INSPECTION FOUND MINOR CHIPPED SEALANT RTV ON INNER FACE OF LH THRUST REVERSER ENG#3. PLEASE RECTIFY. | FOR ACTION PERFORMED REFER TO NRC# 20161-0439
20161-0353 | 20158-0429 |  | 9H-AKA-1 | NONROUTINE | DURING INSPECTION RIGHT LOWER PITOT STATIC PROBE FOUND SEALANT AROUND THE BOTTOM OF THE PROBE IS DAMAGED. PERFORM CORRECTIVE ACTION | COMPLETED
20161-0354 | 20158-0140 |  | 9H-AKA-1 | NONROUTINE | RIGHT WING LANDING GEAR W/W: FOUND DAMAGED WIRE HARNESS SUPPORT CLAMPS (QTY 3) ABOVE WLG RETRACT ACTUATOR AND NEAR NORMAL ANTISKID MODULE (AT APPROX WS 400-WS 500). PERFORM CORRECTIVE ACTION | COMPLETED
20161-0355 | 20158-0140 |  | 9H-AKA-1 | NONROUTINE | LEFT WING LANDING GEAR W/W: FOUND CRACKED CONNECTOR DV442 AT #2 TANK JETTISON XFER VALVE ACTUATOR. PERFORM CORRECTIVE ACTION | COMPLETED
20161-0356 | 20158-0140 |  | 9H-AKA-1 | NONROUTINE | LEFT WING LANDING GEAR W/W: FOUND TWO DAMAGED WIRE HARNESS SUPPORT CLAMPS (AT APPROX WS400-WS440). PERFORM CORRECTIVE ACTION | COMPLETED
20161-0357 | 20158-0225 |  | 9H-AKA-1 | NONROUTINE | COCKPIT SEAT BOGGIE FAIRING DAMAGED AT CAPTAIN O/B FWD & FWD I/B, FIRST OFFICER SEAT AFT O/B, FWD O/B | COMPLETED
20161-0358 | 20158-1005 |  | 9H-AKA-1 | NONROUTINE | RQUIRED PAINT RESTORATION ON THE RIGHT WING TE INBD LOWER FIXED PANEL LOWER SURFACE. | COMPLETED
20161-0359 | 20158-0140 |  | 9H-AKA-1 | NONROUTINE | LEFT WING LANDING GEAR W/W: FOUND CRACKED CONNECTOR DV25 AT LEFT WING NORMAL ANTISKID MODULE. PERFORM CORRECTIVE ACTION | COMPLETED
20161-0360 | 20158-0225 |  | 9H-AKA-1 | NONROUTINE | COCKPIT SEAT ARMPAD WORN OUT AT CAPTAIN SEAT LH, FIRST OFFICER SEAT LH | COMPLETED
20161-0361 | 20158-0140 |  | 9H-AKA-1 | NONROUTINE | LEFT WING LANDING GEAR W/W: FOUND CRACKED CONNECTOR DV65 AT LEFT WING NORMAL ANTISKID MODULE. PERFORM CORRECTIVE ACTION | COMPLETED
20161-0362 | 20158-0225 |  | 9H-AKA-1 | NONROUTINE | COCKPIT SEAT HEADREST SIDE FAIRING HARDWARE MISSING AT CAPTAIN SEAT I/B, FIRST OBSERVER SEAT LH/RH, | COMPLETED
20161-0363 | 20158-0933 |  | 9H-AKA-1 | NONROUTINE | RESTORE CPC ON THE LEFT WING TE FLAP TRACKS #1,2,3 & 4 AND FWD SUPPORT FITTING. | COMPLETED
20161-0364 | 20158-0225 |  | 9H-AKA-1 | NONROUTINE | FIRST OFFICER SEAT ARMPAD ATTACHING HARDWARE MISSING | COMPLETED
20161-0365 | 20158-0141 |  | 9H-AKA-1 | NONROUTINE | RIGHT BODY LANDING GEAR W/W: FOUND CRACKED CONNECTOR DX343B AT RIGHT BLG STEERING CONTROL MODULE. PERFORM CORRECTIVE ACTION | COMPLETED
20161-0366 | 20158-0141 |  | 9H-AKA-1 | NONROUTINE | RIGHT BODY LANDING GEAR W/W: FOUND CRACKED CONNECTOR DV494 AT AFT CARGO TRIM AIR SHUTOFF VALVE . PERFORM CORRECTIVE ACTION | COMPLETED
20161-0367 | 20158-0140 |  | 9H-AKA-1 | NONROUTINE | DURING INSPECTION FOUND CORROSION UNDER BONDING JUMPER ON LH CENTER TANK JETTISON PUMP. PLEASE RECTIFY. | COMPLETED
20161-0368 | 20158-0140 |  | 9H-AKA-1 | NONROUTINE | DURING INSPECTION FOUND CORROSION UNDER BONDING JUMPER ON RH CENTER TANK JETTISON PUMP. PLEASE RECTIFY. | COMPLETED
20161-0369 | 20158-0140 |  | 9H-AKA-1 | NONROUTINE | DURING INSPECTION FOUND CORROSION UNDER BONDING JUMPER ON FWD #3 TANK JETTISON PUMP. PLEASE RECTIFY. | COMPLETED
20161-0370 | 20158-0140 |  | 9H-AKA-1 | NONROUTINE | DURING INSPECTION FOUND WORN BONDING JUMPER ON TANK#2 AFT JETTISON PUMP. PLEASE RECTIFY. | COMPLETED
20161-0371 | 20158-0141 |  | 9H-AKA-1 | NONROUTINE | RIGHT BODY LANDING GEAR W/W: FOUND BROKEN SHIELD GROUND WIRE ON CONNECTOR DM7892 (CENTER OUTBD FLAP PDU RVDT). PERFORM CORRECTIVE ACTION | COMPLETED
20161-0372 | 20158-1148 |  | 9H-AKA-1 | NONROUTINE | ENG 2 STARTER CHIP DETECTOR DAMAGED. MUST BE REPLACED. | COMPLETED CHIP DETECTOR REPLACED (FOR ACTION PERFORMED REFER TO RC# 20158-0108)
20161-0373 | 20158-0141 |  | 9H-AKA-1 | NONROUTINE | LEFT BODY LANDING GEAR W/W: FOUND CRACKED CONNECTOR POS.DS2102 OF INBOARD FLAP ALTERNATE LIMIT SWITCH PACK. PERFORM CORRECTIVE ACTION | COMPLETED
20161-0374 | 20158-0141 |  | 9H-AKA-1 | NONROUTINE | LEFT BODY LANDING GEAR W/W: FOUND CRACKED CONNECTOR POS.DM7985 OF TE FLAP ACTUATOR. PERFORM CORRECTIVE ACTION | COMPLETED
20161-0375 | 20158-0141 |  | 9H-AKA-1 | NONROUTINE | LEFT BODY LANDING GEAR W/W: FOUND CRACKED CONNECTOR POS.DV41 AT LEFT BLG NORMAL ANTISKID MODULE. PERFORM CORRECTIVE ACTION | COMPLETED
20161-0376 | 20158-0141 |  | 9H-AKA-1 | NONROUTINE | LEFT BODY LANDING GEAR W/W: FOUND CRACKED CONNECTOR POS.DN119 OF REMOTE HYDRAULIC QTY INDICATOR. PERFORM CORRECTIVE ACTION | COMPLETED
20161-0377 | 20158-1160 |  | 9H-AKA-1 | NONROUTINE | DURING REMOVAL FLOOR PANEL FOUND INSERT DAMAGE AT ST 520 (U/D ENTRY FLOOR PANEL) | COMPLETED
20161-0378 | 20159-0037 |  | 9H-AKA-1 | NONROUTINE | MDSCD #10 LATCH PIN FOUND WORN OUT | COMPLETED
20161-0379 | 20158-0653 |  | 9H-AKA-1 | NONROUTINE | DURING INSP OF RADOME, FOUND PAINT CHIP AROUND THE RADOME, PERFORM PAINT TOUCH UP AROUND THE RIGHT CIRCUMFERANCE OF THE RADOME AREA BEHIND THE STRIP | COMPLETED
20161-0380 | 20158-0653 |  | 9H-AKA-1 | NONROUTINE | DURING INSP FOUND PAINT CHIP AROUND THE RADOME PERFORM PAINT TOUCH UP AROUND THE LEFT CIRCUMFERANCE OF THE RADOME AREA BEHIND THE STRIP | COMPLETED
20161-0381 | 20159-0065 |  | 9H-AKA-1 | NONROUTINE | LH WING TE INBD MID FLAP FORE FLAP TRACK BEARING EXCESSIVE PLAY AND BOLT WORN ON THE INBD TRACK AND BEARING EXCESSIVE PLAY ON THE MID TRACK. PLS RECTIFY. | COMPLETED FOR ACTION PERFORMED REFER TO NRC# 20161-0241
20161-0382 | 20159-0065 |  | 9H-AKA-1 | NONROUTINE | LH WING TE INBD MID FLAP FOWARD MID ROLLER FOUND CHROM PLATE DAMAGED. PLS RECTIFY. | COMPLETED FOR ACTION PERFORMED REFER TO NRC# 20161-0241
20161-0383 | 20159-0065 |  | 9H-AKA-1 | NONROUTINE | RH WING TE INBD MID FLAP INBD FWD ROLLER, OUTBD FWD AND AFT ROLLERS FOUND CHROM PLATE DAMAGED. PLS RECTIFY. | COMPLETED FOR ACTION PERFORMED REFER TO NRC# 20161-0240
20161-0384 | 20159-0065 |  | 9H-AKA-1 | NONROUTINE | RH WING TE INBD FORE FLAP INBD LEVER BEARINGS EXCESSIVE PLAY. PLS RECTIFY. | COMPLETED
20161-0385 | 20158-0733 |  | 9H-AKA-1 | NONROUTINE | DURING INSP OF STAB HORIZONTAL BONDING JUMPERS, FOUND RIGHT PIVOT PIN FWD AND AFT JUMPERS DAMAGED. NEED TO REPLACE | COMPLETED
20161-0386 | 20159-0021 |  | 9H-AKA-1 | NONROUTINE | LH WING TE OUTBD FLAP #1 TRCK FWD SUPPORT BEARING FREE PLAY. PLS RECTIFY. | COMPLETED
20161-0387 | 20159-0021 |  | 9H-AKA-1 | NONROUTINE | LH WING TE OUTBD FLAP #2 TRCK FWD SUPPORT BEARING FREE PLAY. PLS RECTIFY. | COMPLETED
20161-0388 | 20158-0006 |  | 9H-AKA-1 | NONROUTINE | MAIN DECK SIDE CARGO DOOR PLACARDS DIRTY EQUIRED CLEANING | COMPLETED
20161-0389 | 20161-0388 |  | 9H-AKA-1 | NONROUTINE | MAIN DECK PLACARD STA 1800 L/H & R/H DIRTY REQUIRED CLEANING | COMPLETED
20161-0390 | 20161-0388 |  | 9H-AKA-1 | NONROUTINE | PLACARD DIRTY REQUIRED CLEANING AT STA 2160 L/H, STA1080 R/H, STA480 R/H. | COMPLETED
20161-0391 | 20158-0006 |  | 9H-AKA-1 | NONROUTINE | UPPER DECK PLACARD FOUND DIRTY REQUIRED AT STOWAGE & FLIGHT DECK(EMERGENCY EQP LOC) | COMPLETED
20161-0392 | 20158-0301 |  | 9H-AKA-1 | NONROUTINE | LH WING TE INBD FLAP #4 SEQUENCE CARRIAGE OUTBD TOGGLE ROLLER HAS FLAT SPOT, INBD TOOGLE ROLLER AND CENTER ROLLER FREE PLAY. PLS RECTIFY. | COMPLETED
20161-0393 | 20158-0526 |  | 9H-AKA-1 | NONROUTINE | CARRY OUT REMOVAL/INSTALLATION OF CEILING PANEL INBOARD OF THE DOOR HINGES AT MAIN SIDE CARGO DOOR. | COMPLETED
20161-0394 | 20159-0065 |  | 9H-AKA-1 | NONROUTINE | RH WING TE INBD MID FLAP MID TRACK BEARING EXCESSIVE PLAY. PLS RECTIFY. | COMPLETED FOR ACTION PERFORMED REFER TO NRC# 20161-0240
20161-0395 | 20158-0225 |  | 9H-AKA-1 | NONROUTINE | FLIGHT DECK CAPTAIN SEAT FWD R/H TRACK STOPPER BOLT MISSING | COMPLETED
20161-0396 | 20158-0144 |  | 9H-AKA-1 | NONROUTINE | AFT STABILIZER COMPARTMENT : LH AND RH ( STA 2598 ) 9 CLAMPS ARE DAMAGED AND LH ( STA 2598 ) ONE STANDOFF IS BROKEN. PERFORM CORRECTIVE ACTION | COMPLETED
20161-0397 | 20158-1012 |  | 9H-AKA-1 | NONROUTINE | DURING INSPECTION RH WING TE OUTBD FLAP FOUND #7 MOVABLE FAIRING TAILCONE FORWARD FRAME 3 RIVETS MISSING. PLS RECTIFY. | COMPLETED
20161-0398 | 20161-0001 |  | 9H-AKA-1 | NONROUTINE | DUE TO TOWING REQUIREMENT- REMOVE RH WING LET, AND INSTALL BACK BEFORE FURTHER TOWING. | FOR ACTION PERFORMED REFER TO CWR# 20162-0001
20161-0399 | 20158-0583 |  | 9H-AKA-1 | NONROUTINE | CARRY OUT REMOVAL / INSTALLATION PILOT & CO PILOT SEAT | COMPLETED
20161-0400 | 20158-0583 |  | 9H-AKA-1 | NONROUTINE | CARRY OUT REMOVAL/INSTALLATION OF FIRST OBSERVER AND SECOND OBSERVER SEAT | COMPLETED
20161-0401 | 20159-0023 |  | 9H-AKA-1 | NONROUTINE | PERFORM REMOVAL / INSTALLATION ON FLOOR PANELS, LININGS, INSULATION UNDER AND AROUND THE AREA AFT OF PRESSURE BULKHEAD TO FACILITATE AFT PRESSURE BULKHEAD INSP AT BS 2360 | COMPLETED
20161-0402 | 20158-1008 |  | 9H-AKA-1 | NONROUTINE | RH WING TE INBD AFTB FLAP FOUND COMPOSITE DAMAGED ON THE LE OUTBD SIDE LOWER SURFACE. PLS RECTIFY. | COMPLETED
20161-0403 | 20158-1008 |  | 9H-AKA-1 | NONROUTINE | RH WING TE INBD AFT FLAP TO FUSELAGE SEAL PHENOLIC SHEET FOUND DAMAGED. PLS RECTIFY. | COMPLETED
20161-0404 | 20158-1008 |  | 9H-AKA-1 | NONROUTINE | RH WING TE INBD AFT FLAP OUTBD SEAL FOUND DAMAGED. PLS RECTIFY. | COMPLETED
20161-0405 | 20158-1008 |  | 9H-AKA-1 | NONROUTINE | RH WING TE INBD FOREFLAP LE PLACARDS FOUND DAMAGED. PLS RECTIFY. | COMPLETED
20161-0406 | 20158-1008 |  | 9H-AKA-1 | NONROUTINE | RESTORE CPC ON THE RH INBD TE FLAP. | COMPLETED
20161-0407 | 20158-1012 |  | 9H-AKA-1 | NONROUTINE | RIGHT WING TE OUTBD FORE FLAP #2, 3 LEVER ATTACHMENT FITTINGS FOUND CORROSION. PLS RECTIFY. | COMPLETED
20161-0408 | 20158-0980 |  | 9H-AKA-1 | NONROUTINE | LEFT WING TE INBD FORE FLAP FRONT SPAR LOWER SKIN EDGE SUSPECT FOR CORROSION. PLS EVALUATE AND RECTIFY. | COMPLETED
20161-0409 | 20158-1012 |  | 9H-AKA-1 | NONROUTINE | RH WING TE OUTBD MID FLAP REAR SPAR INBD SEAL FOUND DAMAGED. PLS RECTIFY. | COMPLETED
20161-0410 | 20158-1012 |  | 9H-AKA-1 | NONROUTINE | RH WING TE OUTBD MID FLAP OUTBD FWD SEAL FOUND DAMAGED. PLS RECTIFY. | COMPLETED
20161-0411 | 20158-1008 |  | 9H-AKA-1 | NONROUTINE | RH WING TE INBD MID FLAP TO FUSELAGE SEAL BELLOWS FOUND DAMAGED. PLS RECTIFY. | COMPLETED FOR ACTION PERFORMED REFER TO NRC# 20161-0240
20161-0412 | 20158-1008 |  | 9H-AKA-1 | NONROUTINE | RH WING TE INBD MID FLAP REAR SPAR FOUND HILOCK COLLAR CRACK, OUTBD TE RIB UPPER PANEL FOUND SEVERAL RIVETS MISSING AND DAMAGED. PLS RECTIFY. | COMPLETED FOR ACTION PERFORMED REFER TO NRC# 20161-0240
20161-0413 | 20158-1012 |  | 9H-AKA-1 | NONROUTINE | RESTORE CPC ON THE RH WING TE OUTBD FLAP. | COMPLETED
20161-0414 | 20158-0935 |  | 9H-AKA-1 | NONROUTINE | PERFORM PAINT RESTORATION ON THE LEFT WING TE INBD FLAP #3 & 4 TRACK SURFACES. | COMPLETED
20161-0415 | 20158-0943 |  | 9H-AKA-1 | NONROUTINE | REQUIRED PAINT TOUCH UP ON THE LH WING TE INBD FLAP #3 & 4 CARRIAGES AND LINCAGES. | COMPLETED
20161-0416 | 20158-0943 |  | 9H-AKA-1 | NONROUTINE | LH WING TE INBD FLAP #4 FWD BOGIE LOWER OUTBD FWD ROLLER FOUND CHROM PLATE DAMAGED. PLS RECTIFY. | COMPLETED
20161-0417 | 20158-0943 |  | 9H-AKA-1 | NONROUTINE | LH WING TE INBD FLAP #4 TRACK MOVABLE FAIRING ALL SEALS FOUND WORN. PLS RECTIFY. | COMPLETED
20161-0418 | 20158-1046 |  | 9H-AKA-1 | NONROUTINE | #3 ENGINE RH CORE COWL HAS A PUNCTURE ON INNER SURFACE LOWER SIDE OF THE FRAME. | COMPLETED
20161-0419 | 20158-0672 |  | 9H-AKA-1 | NONROUTINE | FUSLAGE PERFORM PAINT TOUCH UP ON FUSLAGE RIVET HEADS , UPPER SPLICE LAP JOINT, OVER THE DOUBLERS SIDE CARDO DOOR RIVET HEADS CERTIAN VISIBLE AREA THROUGH OUT THE FUSLAGE SECTION. | COMPLETED
20161-0420 | 20158-1046 |  | 9H-AKA-1 | NONROUTINE | #3 ENGINE OIL SCAVENGE TUBE CLAMP BROKEN TO BE REPLACED | COMPLETED
20161-0421 | 20158-1046 |  | 9H-AKA-1 | NONROUTINE | #3 ENGINE LH AND RH CORE COWL WEAR STRIP WORNOUT . | COMPLETED
20161-0422 | 20158-1046 |  | 9H-AKA-1 | NONROUTINE | #3 ENGINE LH CORE COWL HOLD OPEN ROD NOT LOCKING. TO BE REPLACED. | COMPLETED
20161-0423 | 20158-1046 |  | 9H-AKA-1 | NONROUTINE | #3 ENGINE LH CORE COWL INNER SURFACE AFT FRAME NAC STA 303.75 HAS A CRACK . | COMPLETED
20161-0424 | 20158-1046 |  | 9H-AKA-1 | NONROUTINE | #4 STRUT HYD BAY DIAGONAL BRACE CLAMP FOUND DAMAGED. | COMPLETED
20161-0425 | 20158-1046 |  | 9H-AKA-1 | NONROUTINE | #3 ENGINE LH CORE COWL INNER SURFACE AFT FRAME AROUND NAC STA 303.75 LOWER INTERCOSTAL RIVETS MISSING. | COMPLETED
20161-0426 | 20158-0943 |  | 9H-AKA-1 | NONROUTINE | LH WING TE INBD FLAP #4 TRACK MOVABLE FAIRING BONDING JUMPER FOUND DAMAGED. PLS RECTIFY. | COMPLETED
20161-0427 | 20158-0943 |  | 9H-AKA-1 | NONROUTINE | LH WING TE INBD FLAP #4 TRACK MOVABLE FAIRING FWD FITTING OUTBD FLANGE BUSHING WORN AND MIGRATED. PLS RECTIFY. | COMPLETED
20161-0428 | 20158-0659 |  | 9H-AKA-1 | NONROUTINE | NO 3 HEAT EXCHANGER MISSING HARDWARE AT NO 3 SECONDARY HEAT EXCHANGER. | COMPLETED
20161-0429 | 20158-0943 |  | 9H-AKA-1 | NONROUTINE | LH WING TE INBD AFT FLAP #4 DRIVE MECHANISM CONTROL AND PUSH ROD END BEARINGS FOUND FREE PLAY. PLS RECTIFY. | COMPLETED
20161-0430 | 20158-0659 |  | 9H-AKA-1 | NONROUTINE | PERFORM CPCP AT LH AIR-CON BAY | COMPLETED
20161-0431 | 20158-0943 |  | 9H-AKA-1 | NONROUTINE | LH WING TE INBD FLAP #4 TRACK MOVABLE FAIRING INNER SURFACE FOUND DAMAGED. PLS RECTIFY. | COMPLETED
20161-0432 | 20158-0665 |  | 9H-AKA-1 | NONROUTINE | LEFT BODY LANDING GEAR: UPPER FLEXIBLE BRAIDED ELECTRICAL CONDUIT (AT BLG DOWNLOCK SENSOR JUNCTION BOX J56) FOUND DAMAGED. PERFORM CORRECTIVE ACTION | COMPLETED REPLACEMENT IN NOT REQUIRED DUE TO LEFT BLG CHANGE, NEW CONDUIT SUPPLIED WITH REPLACEMENT GEAR. REFER TO RC# 20158-1181
20161-0433 | 20158-0659 |  | 9H-AKA-1 | NONROUTINE | RH AIR-CON BAY AFT HINGE HARDWARES OF AIR-CON ACCESS PANEL 192ER FOUND CORRODED. SAME TO BE REPLACED. | COMPLETED
20161-0434 | 20158-0667 |  | 9H-AKA-1 | NONROUTINE | RIGHT BODY LANDING GEAR: UPPER FLEXIBLE BRAIDED ELECTRICAL CONDUIT (AT BLG DOWNLOCK SENSOR JUNCTION BOX J57) FOUND DAMAGED. PERFORM CORRECTIVE ACTION | COMPLETED REPLACEMENT IN NOT REQUIRED DUE TO RIGHT BLG CHANGE, NEW CONDUIT SUPPLIED WITH REPLACEMENT GEAR. REFER TO RC# 20158-1182
20161-0435 | 20158-0942 |  | 9H-AKA-1 | NONROUTINE | LH WING TE INBD MID FLAP #3 MOVABLE FAIRING CONTROL ROD ATTACHMENT FITTING FLANGE BUSHING WORN. PLS RECTIFY. | COMPLETED FOR ACTION PERFORMED REFER TO NRC# 20161-0241
20161-0436 | 20158-0942 |  | 9H-AKA-1 | NONROUTINE | LH WING TE INBD FLAP #3 TRACK MOVABLE FAIRING ALL SEALS WORN. PLS RECTIFY. | COMPLETED
20161-0437 | 20158-0942 |  | 9H-AKA-1 | NONROUTINE | LH WING TE INBD FLAP #3 TRACK MOVABLE FAIRING INNER SURFACE HAS SEVERAL PUCTURES. PLS RECTIFY. | COMPLETED
20161-0438 | 20158-0942 |  | 9H-AKA-1 | NONROUTINE | LH WING TE INBD FLAP #3 TRACK MOVABLE FAIRING TAILCONE GAP SEALANT PEELED OFF ON THE OUTBD SIDE. PLS RECTIFY. | COMPLETED
20161-0439 | 20158-1046 |  | 9H-AKA-1 | NONROUTINE | #3 ENGINE LH AND RH THRUST REVERSER INNER SURFACE INSULATION MATERIAL DETERIORATED. PERFORM REPAIR. | COMPLETED
20161-0440 | 20158-0659 |  | 9H-AKA-1 | NONROUTINE | DURING INSP FOUND L2 DOOR UPPER DOOR HINGE FLAP COVER BROKEN. NEED TO RECTIFY | COMPLETED
20161-0441 | 20158-0943 |  | 9H-AKA-1 | NONROUTINE | LH WING TE INBD FLAP #4 TRACK FIXED FAIRING INNER SURFACE FOUND DAMAGED. PLS RECTIFY. | COMPLETED
20161-0442 | 20158-1046 |  | 9H-AKA-1 | NONROUTINE | #3 ENGINE EXHAUST SLEEV RUB PADS ARE DETERIORATED AND DAMAGED | COMPLETED
20161-0443 | 20158-0941 |  | 9H-AKA-1 | NONROUTINE | LH WING TE OUTD FLAP #2 TRACK MOVABLE FAIRING INNER SURFACE HAS PUNCTURES. PLS RECTIFY. | COMPLETED
20161-0444 | 20158-1046 |  | 9H-AKA-1 | NONROUTINE | #3 ENGINE LH T/R COWL LOWER BIFURCATION AFT SEAL TORN OUT. | COMPLETED
20161-0445 | 20158-0659 |  | 9H-AKA-1 | NONROUTINE | PERFORM CPCP APPLICATION UNDER FUSELAGE WING TO BODY FAIRING , AIRCON EQUIPMENT BAY | COMPLETED
20161-0446 | 20158-1046 |  | 9H-AKA-1 | NONROUTINE | #3 ENGINE FAN COWL TO INLET COWL RUB STRIP PLASTIC RIVET MISSING. | COMPLETED
20161-0447 | 20158-0940 |  | 9H-AKA-1 | NONROUTINE | LH WING TE OUTD FLAP #1 TRACK MOVABLE FAIRING INNER SURFACE HAS PUNCTURE. PLS RECTIFY. | COMPLETED
20161-0448 | 20158-0940 |  | 9H-AKA-1 | NONROUTINE | REQUIRED PAINT TOUCH UP ON THE LH WING TE OUTBD FLAP #1 & 2 CARRIAGES AND LINCAGES. | COMPLETED
20161-0449 | 20158-0940 |  | 9H-AKA-1 | NONROUTINE | LH WING TE OUTD FLAP #1 BALL SCREW AFT STOP WORN. PLS RECTIFY. | COMPLETED
20161-0450 | 20158-0940 |  | 9H-AKA-1 | NONROUTINE | LH WING TE OUTBD FLAP #1 SEQUENCE CARRIAGE INBD AND OUTBD BOGIE FOUND EXCESSIVE PLAY. PLS RECTIFY. | COMPLETED
20161-0451 | 20158-0941 |  | 9H-AKA-1 | NONROUTINE | LH WING TE OUTBD FLAP #2 SEQUENCE CARRIAGE INBD AND OUTBD BOGIE FOUND EXCESSIVE PLAY. PLS RECTIFY. | COMPLETED
20161-0452 | 20158-0941 |  | 9H-AKA-1 | NONROUTINE | LH WING TE OUTBD FLAP #2 BALL SCREW AFT STOP BEARING WORN. PLS RECTIFY. | COMPLETED
20161-0453 | 20158-1044 |  | 9H-AKA-1 | NONROUTINE | #1 ENGINE EXHAUST SLEEVE RUBS PADS DETERIORATED. TO BE REPLACED | COMPLETED
20161-0454 | 20158-0941 |  | 9H-AKA-1 | NONROUTINE | LH WING TE OUTBD FLAP #2 TRACK MOVABLE FAIRING ALL SEALS FOUND DAMAGED. PLS RECTIFY. | COMPLETED
20161-0455 | 20158-1060 |  | 9H-AKA-1 | NONROUTINE | #1 ENGINE CORE COWL HOLD OPEN ROD RECIEVER BRACKET ELONGATED AND DAMAGED. | COMPLETED
20161-0456 | 20158-0941 |  | 9H-AKA-1 | NONROUTINE | LH WING TE OUTBD FLAP #2 CARRIAGE GENEVA CAM COTTER PIN MISSING. PLS RECTIFY. | COMPLETED
20161-0457 | 20158-0941 |  | 9H-AKA-1 | NONROUTINE | LH WING TE OUTBD FLAP #2 TRACK MOVABLE FAIRING AFT SEAL BEAM AFT CORNER RIVET MISSING. PLS RECTIFY. | COMPLETED
20161-0458 | 20158-1060 |  | 9H-AKA-1 | NONROUTINE | #1 ENGINE RH CORE COWL HAS A PUNCTURE ON INNER SURFACE LOWER SIDE OF THE FRAME. | COMPLETED
20161-0459 | 20158-0941 |  | 9H-AKA-1 | NONROUTINE | LH WING TE OUTBD FLAP #2 TRACK MOVABLE FAIRING FWD FITTING RIVETS FOUND DAMAGED. PLS RECTIFY. | COMPLETED
20161-0460 | 20158-1060 |  | 9H-AKA-1 | NONROUTINE | #1 ENGINE RH CORE COWL AFT FRAME BRACKETS MISSING | COMPLETED
20161-0461 | 20158-0940 |  | 9H-AKA-1 | NONROUTINE | LH WING TE OUTBD FLAP #1 TRACK MOVABLE FAIRING FWD FITTING OUTBD FLANGE BUSHING WORN. PLS RECTIFY. | COMPLETED
20161-0462 | 20158-1052 |  | 9H-AKA-1 | NONROUTINE | #1 ENG RH T/R COWL TRANSLATING SLEEVE AFT RIVETED SEAL RIVET MISSING. | COMPLETED
20161-0463 | 20158-1052 |  | 9H-AKA-1 | NONROUTINE | #1 ENGINE RH T/R COWL INNER SURFACE INSULATION MATERIAL DETERIORATED | FOR ACTION PERFORMED REFER TO NRC# 20161-0507
20161-0464 | 20158-0940 |  | 9H-AKA-1 | NONROUTINE | LH WING TE OUTBD FLAP #1 TRACK OUTBD AND INBD SIDE LOAD FITTING BEARING PLATE NOT FIXED. INVESTIGATE AND RECTIFY. | COMPLETED
20161-0465 | 20158-1052 |  | 9H-AKA-1 | NONROUTINE | #1 ENG T/R INNER CAUTION ( OPENING REVERSER HALVES ) REVETS SHEARED. | COMPLETED
20161-0466 | 20158-0153 |  | 9H-AKA-1 | NONROUTINE | DURING INSP OF CONDITIONED AIR CHECK VALVE FOUND RIGHT WLG WHEEL WELL CONDITIONED AIR CHECK VALVE FOR PACK #3 DAMAGED. NEED TO REPLACE | COMPLETED
20161-0467 | 20158-0145 |  | 9H-AKA-1 | NONROUTINE | APU COMPARTMENT: FOUND DAMAGED WIRES (BROKEN CONDUCTOR STRANDS) OF THE APU STARTER WIRE BUNDLE W778 AT APU STARTER MOTOR TERMINALS. PERFORM CORRECTIVE ACTION | COMPLETED
20161-0468 | 20158-0145 |  | 9H-AKA-1 | NONROUTINE | APU COMPARTMENT: 1) TWO WIRE HARNESS SUPPORT CLAMPS FOUND DAMAGED ON THE APU GENERATORS POWER FEEDER CABLES. 2) FOUND MISSING LACING TAPE AND OUTER INSULATION DAMAGE ON THE APU GENERATOR POWER FEEDER CABLES. PERFORM CORRECTIVE ACTION | COMPLETED
20161-0469 | 20158-0145 |  | 9H-AKA-1 | NONROUTINE | APU COMPARTMENT: FOUND DAMAGED SUPPORT BRACKETS AND SHOCKMOUNTS OF THE AFT STROBE POWER SUPPLY. PERFORM CORRECTIVE ACTION | COMPLETED
20161-0470 | 20158-0663 |  | 9H-AKA-1 | NONROUTINE | DURING INSPECTION RIGHT WLG WELL CLCP INSTL CONNECTOR ROD FOUND BRACKET CORRODED. PLS RECTIFY. | COMPLETED
20161-0471 | 20158-0145 |  | 9H-AKA-1 | NONROUTINE | APU COMPARTMENT: FOUND DAMAGED INSULATION ON THE TWO WIRES ROUTED NEAR THE FRAME AT STA 2750, WL 320, RH. PERFORM CORRECTIVE ACTION | COMPLETED
20161-0472 | 20158-0145 |  | 9H-AKA-1 | NONROUTINE | APU COMPARTMENT: FOUND DAMAGED WIRE HARNESS 4 SUPPORT CLAMPS ON W7242 WIRE BUNDLE NEAR THE FRAME AT STA 2720, WL320, RH. PERFORM CORRECTIVE ACTION | COMPLETED
20161-0473 | 20158-0145 |  | 9H-AKA-1 | NONROUTINE | APU COMPARTMENT: FOUND BROKEN SHOCKMOUNTS OF L1171 SERVICE LIGHT ASSY. PERFORM CORRECTIVE ACTION | COMPLETED
20161-0474 | 20158-1101 |  | 9H-AKA-1 | NONROUTINE | #1 ENGINE PRSOV BONDING JUMPER NEED TO BE REPLACED. | COMPLETED
20161-0475 | 20158-0663 |  | 9H-AKA-1 | NONROUTINE | RH WING LG WEEL WELL REAR SPAR FAIRING AND VAPOR BARRIER INSTL BRACKET SEAL FOUND DAMAGED. PLS RECTIFY. | COMPLETED
20161-0476 | 20158-0661 |  | 9H-AKA-1 | NONROUTINE | LEFT WLG WEEL WELL REAR SPAR FAIRING AND VAPOR BARRIER INSTL FOUND BRACKET SEAL SUPPORT CORRODED. PLS RECTIFY. | COMPLETED
20161-0477 | 20158-0124 |  | 9H-AKA-1 | NONROUTINE | RH WING AILERON CONTROL CABLE AA AT WS 1325 FOUND WIRE BROKEN WORN. PLS RECTIFY. | COMPLETED
20161-0478 | 20159-0027 |  | 9H-AKA-1 | NONROUTINE | DURING INSP OF BS 2598 UPPER AFT OUTER CHORDS AND DIAGONAL BRACE , FOUND STAB LEFT PIVOT PIN INBOARD ATTACHMENT FLANGE UPPER BEARING MIGRATED. NEED TO INVESTIGATE AND RECTIFY | COMPLETED
20161-0479 | 20159-0027 |  | 9H-AKA-1 | NONROUTINE | DURING INSP OF BS 2598 UPPER AFT OUTER CHORDS AND DIAGONAL BRACE , FOUND STAB RIGHT PIVOT PIN INBOARD ATTACHMENT FLANGE UPPER BEARING MIGRATED. NEED TO INVESTIGATE AND RECTIFY | COMPLETED
20161-0480 | 20158-0531 |  | 9H-AKA-1 | NONROUTINE | CARRY OUT REMOVAL & INSTALLATON OF SIDE CARGO DOOR LINING | COMPLETED
20161-0481 | 20158-0984 |  | 9H-AKA-1 | NONROUTINE | LH WING TE OUTBD AFT FLAP OUTBD SEAL FOUND DAMAGED. PLS RECTIFY. | COMPLETED
20161-0482 | 20158-0984 |  | 9H-AKA-1 | NONROUTINE | LH WING TE OUTBD MID FLAP REAR SPAR OUTBD SEAL FOUND DAMAGED. PLS RECTIFY. | COMPLETED
20161-0483 | 20158-0984 |  | 9H-AKA-1 | NONROUTINE | LH WING TE OUTBD MID FLAP COVE PANEL HAS CRACK AT #9 SUPPORT AREA AND HAS DELAMINATION BETWEEN #10 AND #11 SUPPORTS. PLS RECTIFY. | COMPLETED
20161-0484 | 20158-0984 |  | 9H-AKA-1 | NONROUTINE | LH WING TE OUTBD MID FLAP COVE PANEL SUPPORTS #9, 11 & 18 FREE PLAY. PLS RECTIFY. | COMPLETED
20161-0485 | 20158-0984 |  | 9H-AKA-1 | NONROUTINE | LH WING TE OUTBD AFT FLAP SUPPORT LINK TWO GREES FITTINGS FOUND DAMAGED. PLS RECTIFY. | COMPLETED
20161-0486 | 20158-0980 |  | 9H-AKA-1 | NONROUTINE | LH WING TE INBD AFT FLAP TO FUSELAGE SEAL RUB STRIP AND BELLOWS FOUND DAMAGED. PLS RECTIFY. | COMPLETED
20161-0487 | 20158-0980 |  | 9H-AKA-1 | NONROUTINE | LH WING TE INBD FORE FLAP PLACARDS FOUND DAMAGED. PLS RECTIFY. | COMPLETED FOR ACTION PERFORMED REFER TO NRC# 20161-0408
20161-0488 | 20158-0980 |  | 9H-AKA-1 | NONROUTINE | LH WING TE INBD MID FLAP TO FUSELAGE SEAL RUB STRIP AND BELLOWS FOUND DAMAGED. PLS RECTIFY. | COMPLETED FOR ACTION PERFORMED REFER TO NRC# 20161-0241
20161-0489 | 20158-0980 |  | 9H-AKA-1 | NONROUTINE | LH WING INBD MID FLAP INBD SIDE LOWER PANEL CORRODED NEAR TO FUSELAGE SEAL. PLS RECTIFY. | COMPLETED FOR ACTION PERFORMED REFER TO NRC# 20161-0241
20161-0490 | 20158-0980 |  | 9H-AKA-1 | NONROUTINE | LH WING INBD MID FLAP LOWER PANEL HAS PUNCTURE INBD OF #4 TRACK. PLS RECTIFY. | COMPLETED FOR ACTION PERFORMED REFER TO NRC# 20161-0241
20161-0491 | 20158-0984 |  | 9H-AKA-1 | NONROUTINE | LH WING TE OUTBD AFT FLAP TE LOWER PANEL HAS PUNCTURED AT WBL 619.6 - WBL 731.55. PLS RECTIFY. | COMPLETED
20161-0492 | 20158-0984 |  | 9H-AKA-1 | NONROUTINE | LH WING TE OUTBD MID FLAP LE FOUND DAMAGED AT WBL 632.00 - WBL 695.00. PLS RECTIFY. | COMPLETED
20161-0493 | 20158-0984 |  | 9H-AKA-1 | NONROUTINE | LH WING TE OUTBD AFT FLAP # 2 & #3 SPINDLE BUSHING FOUND MIGRATED. PLS RECTIFY. | COMPLETED
20161-0494 | 20158-0734 |  | 9H-AKA-1 | NONROUTINE | DURING INSP OF HORIZONTAL STAB SURFACE CHORD, SKIN AND WEB , FOUND EXFOLIATION CORROSION ON LOWER SURFACE STRINGER 4 ON RIVET HEADS FROM 7 INCHES INBD OF LBL 43.5. NEED TO RECTIFY | COMPLETED
20161-0495 | 20158-0734 |  | 9H-AKA-1 | NONROUTINE | DURING INSP OF HORIZONTAL STAB SURFACE CHORD, SKIN AND WEB , FOUND EXFOLIATION CORROSION ON LOWER SURFACE STRINGER 5 ON RIVET HEAD FROM 8 INCHES INBD OF LBL 43.5. NEED TO RECTIFY | COMPLETED
20161-0496 | 20158-0980 |  | 9H-AKA-1 | NONROUTINE | LH WING TE INBD AFT FLAP OUTBD SEAL FOUND DAMAGED. PLS RECTIFY. | COMPLETED
20161-0497 | 20158-0980 |  | 9H-AKA-1 | NONROUTINE | RESTOR CPC ON THE LH TE FLAP INBD FLAP. | COMPLETED
20161-0498 | 20158-0984 |  | 9H-AKA-1 | NONROUTINE | RESTORE CPC ON THE LH WING TE OUTBD FLAP. | COMPLETED
20161-0499 | 20158-1060 |  | 9H-AKA-1 | NONROUTINE | #1 ENGINE LH CORE COWL INNER SURFACE AFT FRAME AROUND NAC STA 303.75 LOWER CORNER INTERCOSTAL RIVETS LOOSE . | COMPLETED
20161-0500 | 20158-0734 |  | 9H-AKA-1 | NONROUTINE | DURING INSP OF HORIZONTAL STAB SURFACE CHORD, SKIN AND WEB , FOUND EXFOLIATION CORROSION ON LOWER SURFACE STRINGER 6 ON RIVET HEADS FROM 9 INCHES INBD OF LBL 43.5. NEED TO RECTIFY | COMPLETED
20161-0501 | 20158-0734 |  | 9H-AKA-1 | NONROUTINE | DURING INSP OF HORIZONTAL STAB SURFACE CHORD, SKIN AND WEB , FOUND EXFOLIATION CORROSION ON LOWER SURFACE STRINGER 7 ON RIVET HEADS FROM 8 AND 12 INCHES INBD OF LBL 43.5. NEED TO RECTIFY | COMPLETED
20161-0502 | 20158-0734 |  | 9H-AKA-1 | NONROUTINE | DURING INSP OF HORIZONTAL STAB SURFACE CHORD, SKIN AND WEB , FOUND EXFOLIATION CORROSION ON LOWER SURFACE STRINGER 8 ON RIVET HEADS FROM 6 INCHES INBD OF LBL 43.5. NEED TO RECTIFY | COMPLETED
20161-0503 | 20158-0734 |  | 9H-AKA-1 | NONROUTINE | DURING INSP OF HORIZONTAL STAB SURFACE CHORD, SKIN AND WEB , FOUND EXFOLIATION CORROSION ON LOWER SURFACE STRINGER 10 ON RIVET HEADS FROM 8 INCHES INBD OF LBL 43.5. NEED TO RECTIFY | COMPLETED
20161-0504 | 20158-0734 |  | 9H-AKA-1 | NONROUTINE | DURING INSP OF HORIZONTAL STAB SURFACE CHORD, SKIN AND WEB , FOUND EXFOLIATION CORROSION ON LOWER SURFACE STRINGER 12 ON RIVET HEADS FROM 11 INCHES INBD OF LBL 43.5. NEED TO RECTIFY | COMPLETED
20161-0505 | 20158-0531 |  | 9H-AKA-1 | NONROUTINE | DURING REMOVAL OF MAIN DECK SIDE CARGO DOOR LININGS FOUND CORROSION AT STA 1910 STRINGER 18 LH. | COMPLETED
20161-0506 | 20158-1060 |  | 9H-AKA-1 | NONROUTINE | #1 ENGINE LH CORE COWL INNER SURFACE AFT FRAME WITH DAMAGED RIVET. | COMPLETED
20161-0507 | 20158-1052 |  | 9H-AKA-1 | NONROUTINE | #1 ENGINE LH AND RH T/R COWL INNER SURFACE INSULATION MATERIAL DETERIORATED | COMPLETED
20161-0508 | 20158-0745 |  | 9H-AKA-1 | NONROUTINE | DURING INSP OF HORIZONTAL STAB SKIN STRINGER , FOUND SUSPECTED EXFOLIATION ON STRINGER 3 OUTBD OF STAB STA 196.20. NEED TO ASSESS AND RECTIFY | COMPLETED
20161-0509 | 20158-0147 |  | 9H-AKA-1 | NONROUTINE | LEFT WING FRONT SPAR CAVITY: ATTACHING SCREW IS MISSING ON ONE WIRE HARNESS SUPPORT CLAMP AT FSS 706. PERFORM CORRECTIVE ACTION | COMPLETED
20161-0510 | 20158-0146 |  | 9H-AKA-1 | NONROUTINE | LEFT WING FRONT SPAR CAVITY: ONE DAMAGED WIRE HARNESS SUPPORT CLAMP AND MULTIPLE WIRES WITH DAMAGED INSULATION (WIRE BUNDLE W0212) FOUND AT FSS 600 (BEHIND ENGINE FIRE BOTTLES). PERFORM CORRECTIVE ACTION | COMPLETED
20161-0511 | 20158-1048 |  | 9H-AKA-1 | NONROUTINE | #1 ENG PYLON DIAGONAL BRACE ASSY REQUIRE PRIMER RESTORATION | COMPLETED
20161-0512 | 20158-1048 |  | 9H-AKA-1 | NONROUTINE | #1 ENG RH FAN COWL SEAL TORN OUT. REPLACE. | COMPLETED
20161-0513 | 20158-0147 |  | 9H-AKA-1 | NONROUTINE | LEFT WING FRONT SPAR CAVITY: FOUND BROKEN WIRE OF FUELING RECEPTACLE FLOOD LIGHT MICROSWITCH AND TWO ADJACENT WIRE SUPPORT CLAMPS DAMAGED. PERFORM CORRECTIVE ACTION | COMPLETED
20161-0514 | 20158-0665 |  | 9H-AKA-1 | NONROUTINE | LH BLG WW HYD ALTN BRAKE RETURN TUBE ASSY HAS LEAKAGE. PLS RECTIFY. | COMPLETED
20161-0515 | 20158-0618 |  | 9H-AKA-1 | NONROUTINE | PERFORM CLEANING AND CPCP APLICATION OF MAIN DECK CARGO DOOR FWD CUT OUT. | COMPLETED
20161-0516 | 20158-0617 |  | 9H-AKA-1 | NONROUTINE | PERFORM CLEANING AND CPCP APLICATION OF MAIN DECK CARGO DOOR AFT CUT OUT STRUCTURE. | COMPLETED
20161-0517 | 20158-0665 |  | 9H-AKA-1 | NONROUTINE | LH BLG WW HYD LINE FOUND CLAMP DAMAGED. PLS RECTIFY. | COMPLETED
20161-0518 | 20158-1037 |  | 9H-AKA-1 | NONROUTINE | #2 ENG LH AND RH CORE COWLS OUTER SURFACE WITH MULTIPLE SCRATCHES. EVALUATE AND PERFORM RECTIFICATION. | COMPLETED
20161-0519 | 20158-0147 |  | 9H-AKA-1 | NONROUTINE | LEFT WING FRONT SPAR CAVITY: BROKEN STANDOFF (NUTPLATE) FOUND AT REFUELING PANEL, NEAR MAGNETIC SWITCH. PERFORM CORRECTIVE ACTION | COMPLETED
20161-0520 | 20158-1036 |  | 9H-AKA-1 | NONROUTINE | #1 ENG LH AND RH CORE COWLS OUTER SURFACE WITH MULTIPLE SCRATCHES. EVALUATE AND PERFORM RECTIFICATION. | COMPLETED
20161-0521 | 20158-0665 |  | 9H-AKA-1 | NONROUTINE | PERFORME DEEP CLEANING OF THE LEFT AND RIGHT BODY LANDING GEAR WEEL WELL. | COMPLETED
20161-0522 | 20158-0147 |  | 9H-AKA-1 | NONROUTINE | LEFT WING FRONT SPAR CAVITY: FOUND DAMAGED WIRE HARNESS SUPPORT CLAMPS (QTY 7) NEAR BLEED#4 PRESSURE SENSOR. PERFORM CORRECTIVE ACTION | COMPLETED
20161-0523 | 20158-0665 |  | 9H-AKA-1 | NONROUTINE | LH BODY LANDING GEAR WEEL WELL SEVERAL AREAS PAINT PEELED OFF AND BLG ACTUATOR PAINT PEELED OFF. PLS RECTIFY | COMPLETED
20161-0524 | 20158-0183 |  | 9H-AKA-1 | NONROUTINE | AIRCONDITIONING BAY FOUND #2 AND #3 COOLING AIR CHECK VALVES SPRING LOADED PETALS DAMAGE. NEED REPLACEMENT | COMPLETED
20161-0525 | 20158-0665 |  | 9H-AKA-1 | NONROUTINE | RESTOR CPC ON THE LH BLG WW. | COMPLETED
20161-0526 | 20158-0661 |  | 9H-AKA-1 | NONROUTINE | RESTORE CPC ON THE LH WLG WW. | COMPLETED
20161-0527 | 20158-0178 |  | 9H-AKA-1 | NONROUTINE | AIR CONDITIONING BAY FOUND #1 AIR CYCLE MACHINE COMPRESSOR BYPASS CHECK VALVE FLAPPER SPRING BROKEN. NEED REPLACEMENT. | COMPLETED
20161-0528 | 20158-0661 |  | 9H-AKA-1 | NONROUTINE | LH WING WW HYD LINES FOUND SEVERAL CLAMPS DAMAGED. PLS RECTIFY. | COMPLETED
20161-0529 | 20158-0177 |  | 9H-AKA-1 | NONROUTINE | AIR CONDITIONING BAY FOUND NO #3 WATER SEPARATOR COALESCER BAG TORN. NEED REPLACEMENT. | COMPLETED
20161-0530 | 20158-0658 |  | 9H-AKA-1 | NONROUTINE | PERFORM REMOVAL AND INSTALLATION OF BALL MATS PANEL FOR ACCESS FROM FWD CARGO COMPARTMENT AND AFT CARGO COMPARTMENT. | COMPLETED
20161-0531 | 20158-1045 |  | 9H-AKA-1 | NONROUTINE | #2 ENG EXHAUST SLEEVE WITH A DENT. EVALUATE AND RECTIFY. | COMPLETED
20161-0532 | 20158-1045 |  | 9H-AKA-1 | NONROUTINE | #2 ENG RH CORE COWL INNER SURFACE UPPER AFT CORNNER WEAR STRIP WORN OUT. | COMPLETED
20161-0533 | 20158-1053 |  | 9H-AKA-1 | NONROUTINE | #2 ENG LH T/R COWL OPENING RELIEF VALVE LEAKING. TO BE REPLACED | COMPLETED
20161-0534 | 20158-1053 |  | 9H-AKA-1 | NONROUTINE | #2 ENG LH AND RH T/R COWL INNER SURFACE INSULATION MATERIAL NEED REPAIR. | FOR ACTION PERFORMED REFER TO NRC# 20161-0350
20161-0535 | 20158-0580 |  | 9H-AKA-1 | NONROUTINE | RESTORE ACCESS AREA ON STRINGER S-33L TO S-39L AND S-33R TO S-39R , BULKHEAD BS 1480 AFTER NDT INSPECTION. | COMPLETED
20161-0536 | 20158-0147 |  | 9H-AKA-1 | NONROUTINE | LEFT WING LE TO FRONT SPAR CAVITY: FOUND 6 DAMAGED CLAMPS ON THE WIRE BUNDLE (W1726) ALONG THE AREA FSS900-FSS1080. PERFORM CORRECTIVE ACTION | COMPLETED
20161-0537 | 20158-0534 |  | 9H-AKA-1 | NONROUTINE | PERFORM REMOVAL AND INSTALLATION OF FWD AND AFT CARGO COMPARTMENT LINERS AROUND THE DOOR CUTOUT FOR ACCESS. | COMPLETED
20161-0538 | 20158-0147 |  | 9H-AKA-1 | NONROUTINE | RIGHT WING LE TO FRONT SPAR CAVITY: 1) 5 DAMAGED WIRE BUNDLE SUPPORT CLAMPS FOUND AT FSS1000 (UNDER WTAI VALVE) AND WIRE BUNDLE HAS MULTIPLE WIRES WITH DAMAGED INSULATION . PERFORM CORRECTIVE ACTION | COMPLETED
20161-0539 | 20158-0123 |  | 9H-AKA-1 | NONROUTINE | LH WING AILERON CONTROL CABLES AA-11, AA-13, AA-15 AND AB-15 FOUND WIRES BROKEN. PLS RECTIFY. | REQUIRED INSPECTION AND ADJUSTMENT OF THE AILERON CABLE (PART NO: BACC2C4J00303GG AND BACC2C4J05140EG) WITHIN 3 TO 4 MONTHS IS REQUIRED I.A.W 747-SL-20-081 SERVICE LETTER DTD 15 JULY 2019. DEFERRED ITEM OPENED REFER TO TLB NO: 104926 ITEM 1
20161-0540 | 20158-1008 |  | 9H-AKA-1 | NONROUTINE | RIGHT WING TE INBD FORE FLAP INBD LEVER ATTACHMENT FITTING FOUND CORROSION. PLS RECTIFY. | COMPLETED
20161-0541 | 20158-1046 |  | 9H-AKA-1 | NONROUTINE | #3 ENGINE (HIGH-STAGE BLEED AIR VALVE) CABLE RETAINING ASSY TO BE REPLACED. | COMPLETED
20161-0542 | 20158-1045 |  | 9H-AKA-1 | NONROUTINE | #2 ENGINE (HIGH-STAGE BLEED AIR VALVE) JUMPER ASSY TO BE REPLACED. | COMPLETED
20161-0543 | 20158-0123 |  | 9H-AKA-1 | NONROUTINE | DURING INSPECTION OF LH WING AILERON CONTROL CABLE FOUND TWO PULLEYS DO NOT FREE ROTATE AND ONE FREE PLAY AT WS 802.00 AND ONE PULLEY DO NOT FREE ROTATE AT WS 838.00. PLS RECTIFY. | COMPLETED
20161-0544 | 20158-0147 |  | 9H-AKA-1 | NONROUTINE | RIGHT WING LE TO FRONT SPAR CAVITY: FOUND IMPROPERLY DEACTIVATED WIRING AT CONNECTOR D43188J (AT AC902 PYLON DISCONNECT BRACKET, INBOARD OF #4 PYLON). PERFORM CORRECTIVE ACTION | COMPLETED
20161-0545 | 20158-0147 |  | 9H-AKA-1 | NONROUTINE | RIGHT WING LE TO FRONT SPAR CAVITY: 1) FOUND BROKEN GROUND WIRE (GD06286) OF L1866 FUELING STATION FLOOD LIGHT. 2) LIGHT ASSY (L1866) IS DAMAGED . PERFORM CORRECTIVE ACTION | COMPLETED
20161-0546 | 20158-0147 |  | 9H-AKA-1 | NONROUTINE | RIGHT WING LE TO FRONT SPAR CAVITY: FOUND DAMAGED INSULATION OF WIRES UNDER THE STRAIN RELIEF CLAMP OF THE CONNECTOR DB7023 (BLEED #4 AIRFLOW SENSOR). PERFORM CORRECTIVE ACTION | COMPLETED
20161-0547 | 20158-0104 |  | 9H-AKA-1 | NONROUTINE | ENG 2- RH T/REV HALF UPPER AND LOWER FLEXIBLE DRIVE SHAFTS HAS TO BE REPLACED. | COMPLETED
20161-0548 | 20158-0147 |  | 9H-AKA-1 | NONROUTINE | RIGHT WING LE TO FRONT SPAR CAVITY: FOUND ABRASION DAMAGE OF THE INSULATION OF GENERATOR POWER FEEDER CABLE AT APPROX ILES 716. PERFORM CORRECTIVE ACTION | COMPLETED
20161-0549 | 20158-1037 |  | 9H-AKA-1 | NONROUTINE | #2 ENG RH FAN COWL SEAL TORN OUT. TO BE REPLACED. | COMPLETED
20161-0550 | 20158-1001 |  | 9H-AKA-1 | NONROUTINE | RIGHT WING LE FLAP #26E VARIABLE CAMBER FOLDING NOSE FOUND PAINT. PLS RECTIFY. | COMPLETED
20161-0551 | 20158-1001 |  | 9H-AKA-1 | NONROUTINE | RIGHT WING LE FLAP #26E VARIABLE CAMBER FOUND FWD EDGE COMPOSITE AND MOLDING DAMAGED, INBD SIDE MOLDING DAMAGED. PLS RECTIFY. | COMPLETED
20161-0552 | 20158-1037 |  | 9H-AKA-1 | NONROUTINE | #2 ENG RH FAN COWL FWD LEADING EDGE SIDE COMPOSITE THIKNESS WORN OUT. EVALUATE AND RECTIFY... | COMPLETED
20161-0553 | 20158-1037 |  | 9H-AKA-1 | NONROUTINE | #2 ENG FAN CASE RUB STRIP MISSING SEGMENTS. | COMPLETED
20161-0554 | 20158-1001 |  | 9H-AKA-1 | NONROUTINE | RIGHT WING LE FLAP #26 VARIABLE CAMBER FOUND FWD EDGE COMPOSITE AND MOLDING DAMAGED, INBD SIDE MOLDING DAMAGED. PLS RECTIFY. | COMPLETED
20161-0555 | 20158-1001 |  | 9H-AKA-1 | NONROUTINE | RIGHT WING LE FLAP #22 VARIABLE CAMBER FOUND FWD EDGE COMPOSIT AND MOLDING AND INBD SIDE MOLDING DAMAGED. PLS RECTIFY. | COMPLETED
20161-0556 | 20158-1001 |  | 9H-AKA-1 | NONROUTINE | RH WING LE FLAPS FOUND DISCREPANCY AS FOLLOW: - #22 VARIABLE CAMBER INBD SEAL AND FOLDING NOSE INBD & OUTBD SEAL WORN; - #23 VC FOLDING NOSE INBD & OUTBD SEAL WORN; - #24 VC FOLDING NOSE OUTBD SEAL WORN; - #25 VC FOLDING NOSE INBD SEAL WORN. PLS RECTIFY. | COMPLETED
20161-0557 | 20158-1047 |  | 9H-AKA-1 | NONROUTINE | #4 ENG LH T/R COWL LATCH WEAR PAD WITH MISSING BOLT. | COMPLETED
20161-0558 | 20158-1051 |  | 9H-AKA-1 | NONROUTINE | #4 ENG LH AND RH FAN COWL SEALS DETERIORATED. REPLACE SEALS | COMPLETED
20161-0559 | 20158-1001 |  | 9H-AKA-1 | NONROUTINE | RH WING LE FLAPS #24 VARIABLE CAMBER INBD AND OUTBD FOUND LINKAGE PIVOT POINTS FREE PLAY. PLS INVESTIGATE AND RECTIFY. | COMPLETED
20161-0560 | 20158-1001 |  | 9H-AKA-1 | NONROUTINE | RH WING LE FLAPS #23 VARIABLE CAMBER INBD AND OUTBD FOUND LINCAGE PIVOT POINTS FREE PLAY. PLS INVESTIGATE AND RECTIFY. | COMPLETED
20161-0561 | 20158-1046 |  | 9H-AKA-1 | NONROUTINE | #3 ENG T/R COWL ACTUATOR DRAIN LINE CLAMPS DAMAGED . | COMPLETED
20161-0562 | 20158-1051 |  | 9H-AKA-1 | NONROUTINE | #1 ENG T/R COWL ACTUATOR DRAIN LINE CLAMPS DAMAGED . | COMPLETED
20161-0563 | 20158-0999 |  | 9H-AKA-1 | NONROUTINE | RH WING LE FRONT SPAR CAVITY FOUND COLLAR MISSING AT OLES 1200. PLS RECTIFY. | COMPLETED.
20161-0564 | 20158-0918 |  | 9H-AKA-1 | NONROUTINE | RH WING LE LOWER FIXED PANEL FWD BEAM SKIN HAS BULGE AT OLES 1440. PLS EVALUATE AND RECTIFY. | COMPLETED
20161-0565 | 20158-0998 |  | 9H-AKA-1 | NONROUTINE | RIGHT WING LE OUTBD OF #4 PYLON FOUND RIVETS LOOSE AND MISSING AT OLES 1116.00 - OLES 1185.00. PLS RECTIFY. | COMPLETED
20161-0566 | 20161-0006 |  | 9H-AKA-1 | NONROUTINE | PERFORM DEEP CLEANING OF ALL ENG #1,2,3,AND 4 : * FAN COWLS * T/R COWLS * CORE COWLS * EXHAUST SLEEVE | COMPLETED
20161-0567 | 20158-1001 |  | 9H-AKA-1 | NONROUTINE | REQUIRED PAINT TOUCH UP ON THE RH WING LE FLAPS (VARIABLE CAMBERS AND KRUEGERS). | COMPLETED
20161-0568 | 20158-1001 |  | 9H-AKA-1 | NONROUTINE | RESTOR CPC ON THE RIGHT WING LE FLAPS AND FRONT SPAR CAVITY. | COMPLETED
20161-0569 | 20158-1001 |  | 9H-AKA-1 | NONROUTINE | RH WING LE CAVITY PLACARDS (VENT SLOT AND CAUTION PLACARD AT #1,3,4 PCU, #17,18 VC AREAS, ) FOUND DAMAGED. PLS RECTIFY. | COMPLETED
20161-0570 | 20158-0379 |  | 9H-AKA-1 | NONROUTINE | LH BLG UPLOCK MECHANISM FOUND HOOK WORN. NEED TO INVESTIGATE | COMPLETED
20161-0571 | 20158-0386 |  | 9H-AKA-1 | NONROUTINE | LH WLG UPLOCK MECHANISM FOUND HOOK WORN. NEED TO INVESTIGATE | COMPLETED
20161-0572 | 20158-0665 |  | 9H-AKA-1 | NONROUTINE | DURING INSPECTION OF THE LH BLG WW FOUND INBD TE FLAP CONTROL MODULE HAS LEAKAGE. PLS INVESTIGATE AND RECTIFY. | COMPLETED
20161-0573 | 20158-0228 |  | 9H-AKA-1 | NONROUTINE | DURING OPS CHECK OF PILOT AND CO-PILOT SEATS FOUND MICROSWITCH BROKEN.(PILOT SEAT FWD ACTUATOR,CO-PILOT SEAT AFT ACTUATOR) | COMPLETED
20161-0574 | 20158-0655 |  | 9H-AKA-1 | NONROUTINE | RESTOR CPC ON THE NOSE GEAR WELL. | COMPLETED
20161-0575 | 20158-0655 |  | 9H-AKA-1 | NONROUTINE | REQUIRED PAINT TOUCH UP ON THE NOSE GEAR WELL. | COMPLETED
20161-0576 | 20158-0743 |  | 9H-AKA-1 | NONROUTINE | DURING INSP OF HORIZONTAL STAB SURFACE CHORD, SKIN AND WEB, FOUND INTER GRANULAR EXFOLIATION ON LOWER SURFACE 10 INCHES FROM BL 0 TO 14.5 RBL AT STRINGER S-2. NEED TO ASSESS AND RECTIFY | COMPLETED
20161-0577 | 20158-0743 |  | 9H-AKA-1 | NONROUTINE | DURING INSP OF HORIZONTAL STAB SURFACE CHORD, SKIN AND WEB, FOUND INTER GRANULAR EXFOLIATION ON LOWER SURFACE 10 INCHES FROM BL 0 TO 14.5 RBL AT STRINGER S-3. NEED TO ASSESS AND RECTIFY | COMPLETED
20161-0578 | 20158-0743 |  | 9H-AKA-1 | NONROUTINE | DURING INSP OF HORIZONTAL STAB SURFACE CHORD, SKIN AND WEB, FOUND INTER GRANULAR EXFOLIATION ON LOWER SURFACE 10 INCHES FROM BL 0 TO 14.5 RBL AT STRINGER S-4. NEED TO ASSESS AND RECTIFY | COMPLETED
20161-0579 | 20158-0743 |  | 9H-AKA-1 | NONROUTINE | DURING INSP OF HORIZONTAL STAB SURFACE CHORD, SKIN AND WEB, FOUND INTER GRANULAR EXFOLIATION ON LOWER SURFACE 10 INCHES FROM BL 0 TO 14.5 RBL AND 2 INCHES FWD AT STRINGER S-6. NEED TO ASSESS AND RECTIFY | COMPLETED
20161-0580 | 20158-0743 |  | 9H-AKA-1 | NONROUTINE | DURING INSP OF HORIZONTAL STAB SURFACE CHORD, SKIN AND WEB, FOUND INTER GRANULAR EXFOLIATION ON LOWER SURFACE 10 INCHES FROM BL 0 TO 14.5 LBL AND 10 INCHES FROM BL 0 TO 14.5 RBL AT STRINGER S-9. NEED TO ASSESS AND RECTIFY | COMPLETED
20161-0581 | 20158-1089 |  | 9H-AKA-1 | NONROUTINE | #1 ENG LEFT T/R FIXED STRUCTURE AFT SEAL TORN OUT. | COMPLETED
20161-0582 | 20158-0742 |  | 9H-AKA-1 | NONROUTINE | DURING INSP OF HORIZONTAL STAB SURFACE CHORD, SKIN AND WEB, FOUND INTER GRANULAR EXFOLIATION ON LOWER SURFACE AT STRINGER S-5 AND RBL 14.5. NEED TO ASSESS AND RECTIFY | COMPLETED
20161-0583 | 20158-0742 |  | 9H-AKA-1 | NONROUTINE | DURING INSP OF HORIZONTAL STAB SURFACE CHORD, SKIN AND WEB, FOUND INTER GRANULAR EXFOLIATION ON LOWER SURFACE AT STRINGER S-4 RBL 14.5. NEED TO ASSESS AND RECTIFY | COMPLETED
20161-0584 | 20158-0742 |  | 9H-AKA-1 | NONROUTINE | DURING INSP OF HORIZONTAL STAB SURFACE CHORD, SKIN AND WEB, FOUND INTER GRANULAR EXFOLIATION ON LOWER SURFACE FROM 6 INCHES OF RBL 43.5 AT STRINGER S-6 . NEED TO ASSESS AND RECTIFY | COMPLETED
20161-0585 | 20158-0742 |  | 9H-AKA-1 | NONROUTINE | DURING INSP OF HORIZONTAL STAB SURFACE CHORD, SKIN AND WEB, FOUND INTER GRANULAR EXFOLIATION ON LOWER SURFACE 8 INCHES INBD FROM RBL 43.5 AT STRINGER S-7. NEED TO ASSESS AND RECTIFY | COMPLETED
20161-0586 | 20158-0742 |  | 9H-AKA-1 | NONROUTINE | DURING INSP OF HORIZONTAL STAB SURFACE CHORD, SKIN AND WEB, FOUND INTER GRANULAR EXFOLIATION ON LOWER SURFACE 12 INCHES INBD FROM RBL 43.5 AT STRINGER S-8. NEED TO ASSESS AND RECTIFY | COMPLETED
20161-0587 | 20158-0742 |  | 9H-AKA-1 | NONROUTINE | DURING INSP OF HORIZONTAL STAB SURFACE CHORD, SKIN AND WEB, FOUND INTER GRANULAR EXFOLIATION ON LOWER SURFACE 18 INCHES INBD FROM RBL 43.5 AT STRINGER S-9. NEED TO ASSESS AND RECTIFY | COMPLETED
20161-0588 | 20158-0742 |  | 9H-AKA-1 | NONROUTINE | DURING INSP OF HORIZONTAL STAB SURFACE CHORD, SKIN AND WEB, FOUND INTER GRANULAR EXFOLIATION ON LOWER SURFACE FROM RBL 43.5 TO RBL 14.5 AT STRINGER S-11. NEED TO ASSESS AND RECTIFY | COMPLETED
20161-0589 | 20158-0387 |  | 9H-AKA-1 | NONROUTINE | RH WLG UPLOCK MECHANISM FOUND HOOK INNER AREA WORN. NEED TO INVESTIGAE | COMPLETED
20161-0590 | 20158-0387 |  | 9H-AKA-1 | NONROUTINE | RH WLG UPLOCK MECHANISM ACTUATOR HAS SIGN OF LEAKAGES AND SEALANT DAMAGED. PLS INVESTIGATE AND RECTIFY. | COMPLETED
20161-0591 | 20158-0380 |  | 9H-AKA-1 | NONROUTINE | RH BLG UPLOACK MECHANISM FOUND HOOK WORN. PLS RECTIFY. | COMPLETED
20161-0592 | 20158-0380 |  | 9H-AKA-1 | NONROUTINE | RH BLG UPLOCK MECHANISM ACTUATOR HAS SIGN OF LEAKAGES AND SEALANT DAMAGED. PLS RECTIFY. | COMPLETED
20161-0593 | 20158-0995 |  | 9H-AKA-1 | NONROUTINE | RH WING LE TO #3 PYLON FAIRING PAINT PEELED OFF. PLS RECTIFY. | COMPLETED
20161-0594 | 20158-0995 |  | 9H-AKA-1 | NONROUTINE | RH WING LE TO FRONT SPAR OVER #3 PYLON SEAL BETWEEN FRONT SPAR LOWER SURFACE AND PYLON FOUND FASTENERS LOOSE. PLS RECTIFY. | COMPLETED
20161-0595 | 20158-0996 |  | 9H-AKA-1 | NONROUTINE | RH WING LE TO FRONT SPAR CAVITY OVER #4 PYLON FOUND LE ACCESS DOOR BOLT MISSING. PLS RECTIFY. | COMPLETED
20161-0596 | 20158-0996 |  | 9H-AKA-1 | NONROUTINE | RH WING LE TO #4 PYLON OUTBD COMPOSITE FAIRING FOUND RIVET DAMAGED. PLS RECTIFY. | COMPLETED
20161-0597 | 20158-0667 |  | 9H-AKA-1 | NONROUTINE | DURING INSPECTION RH BLG WW FOUND CORROSION ON THE T-ANGLE OF TE FLAPS TORQUE TUBE SUPPORT. PLS RECTIFY. | COMPLETED
20161-0598 | 20158-0152 |  | 9H-AKA-1 | NONROUTINE | AFT STRUT FAIRING #1: 1) FOUND DAMAGED ELECTRICAL CONDUIT SUPPORT CLAMPS AT THE DIAGONAL BRACE (QTY 2) 2) FOUND DAMAGED WIRE HARNESS SUPPORT CLAMPS AT AIR TURBINE (QTY 2). PERFORM CORRECTIVE ACTION | COMPLETED
20161-0599 | 20158-0152 |  | 9H-AKA-1 | NONROUTINE | AFT STRUT FAIRING #4: FOUND BROKEN ELECTRICAL CONDUIT SUPPORT CLAMP AT AFT SAILBOAT AREA. PERFORM CORRECTIVE ACTION | COMPLETED
20161-0600 | 20158-0973 |  | 9H-AKA-1 | NONROUTINE | DURING INSPECTION FOUND VARIABLE CAMBER#1E INBD SEAL WORN. RECTIFY. | COMPLETED
20161-0601 | 20158-0973 |  | 9H-AKA-1 | NONROUTINE | DURING INSPECTION FOUND VARIABLE CAMBER#1 INBD UPPER BONDING JUMPER WORN. RECTIFY. | COMPLETED
20161-0602 | 20158-0973 |  | 9H-AKA-1 | NONROUTINE | DURING INSPECTION FOUND VARIABLE CAMBER#1 PAINT DAMAGE.RECTIFY. | COMPLETED
20161-0603 | 20158-0973 |  | 9H-AKA-1 | NONROUTINE | DURING INSPECTION FOUND VARIABLE CAMBER#1 FOLDING NOSE INBD SEAL WORN. RECTIFY. | COMPLETED
20161-0604 | 20158-0759 |  | 9H-AKA-1 | NONROUTINE | DURING INSP FIN FRONT SPAR TO REAR SPAR , FOUND VERTICAL STAB ACCESS COVER AT SEC 48 BONDING JUMPER BROKEN. NEED TO REPLACE | COMPLETED
20161-0605 | 20158-0973 |  | 9H-AKA-1 | NONROUTINE | DURING INSPECTION FOUND VARIABLE CAMBER#1 FOLDING NOSE OUTER EDGE HAS A DENT. EVALUATE AND RECTIFY. | COMPLETED
20161-0606 | 20158-0973 |  | 9H-AKA-1 | NONROUTINE | DURING INSPECTION FOUND VARIABLE CAMBER#3 UPPER EDGE OUTBD BONDING JUMPER WORN . RECTIFY. | COMPLETED
20161-0607 | 20158-0973 |  | 9H-AKA-1 | NONROUTINE | DURING INSPECTION FOUND VARIABLE CAMBER#3 FOLDING NOSE SEAL WORN. RECTIFY. | COMPLETED
20161-0608 | 20158-0973 |  | 9H-AKA-1 | NONROUTINE | DURING INSPECTION FOUND VARIABLE CAMBER#4 FOLDING NOSE OUTBD AND INBD SEALS WORN. RECTIFY. | COMPLETED
20161-0609 | 20158-0973 |  | 9H-AKA-1 | NONROUTINE | DURING INSPECTION FOUND VARIABLE CAMBER#5 FOLDING NOSE OUTBD SEAL WORN. RECTIFY. | COMPLETED
20161-0610 | 20158-0973 |  | 9H-AKA-1 | NONROUTINE | DURING INSPECTION FOUND VARIABLE CAMBER#4 OUTBD SEAL WORN. RECTIFY. | COMPLETED
20161-0611 | 20158-0973 |  | 9H-AKA-1 | NONROUTINE | DURING INSPECTION FOUND VARIABLE CAMBER# 1E THROUGH #5 REQUIRE PAINT COATING RESTORATION. RECTIFY. | COMPLETED
20161-0612 | 20158-0973 |  | 9H-AKA-1 | NONROUTINE | DURING INSPECTION FOUND VARIABLE CAMBER# 1E THROUGH 5 UPPER MOLDING IS MISSING.RECTIFY. | COMPLETED
20161-0613 | 20158-1248 |  | 9H-AKA-1 | NONROUTINE | DURING INSPECTION FOUND RH WING INBD REAR SPAR FUEL PUMP CUT OUT DOUBLER AT WS 390 FOUND CORROSION. RECTIFY. | COMPLETED
20161-0614 | 20158-0152 |  | 9H-AKA-1 | NONROUTINE | AFT STRUT FAIRING #4: ONE FLEXIBLE ELECTRICAL CONDUITS (CONVOLUTED TUBES) BROKEN IN MULTIPLE PLACES. PERFORM CORRECTIVE ACTION | COMPLETED
20161-0615 | 20158-0149 |  | 9H-AKA-1 | NONROUTINE | ENG#4 : UNDER LH CORE COWL AT 11 O'CLOCK FOUND CLAMP IS DAMAGED. PERFORM CORRECTIVE ACTION | COMPLETED
20161-0616 | 20158-0997 |  | 9H-AKA-1 | NONROUTINE | DURING INSPECTION OF THE RIGHT WING LE FLAPS FOUND DISCREPANCY AS FOLLOW: 1. #17 VARIABLE CAMBER OUTBD SEAL AND FOLDING NOSE OUTBD SEAL DAMAGED; 2. #18 VC INBD SEAL, RETAINER AND FN INBD SEAL DAMAGED; 3. #19 VC FN INBD SEAL DAMAGED; 4. #20 VC INBD SEAL, OUTBD SEAL RETAINERS AND FN INBD SEAL DAMAGED; #21 VC OUTBD SEAL NUT AND WASHER MISSING, INBD SEAL 1 SET OF FASTENER MISSING, INBD AND OUTBD, FN INBD SEALS DAMAGED. PLS RECTIFY. | COMPLETED
20161-0617 | 20158-0997 |  | 9H-AKA-1 | NONROUTINE | RH WING LE #20 VARIABLE CAMBER INBD LOWER AND UPPER BONDING JUMPER FOUND DAMAGED. PLS RECTIFY. | COMPLETED
20161-0618 | 20158-0997 |  | 9H-AKA-1 | NONROUTINE | RH WING LE #17 VARIABLE CAMBER FOLDING NOSE OUTBD SIDE AND #18 VC FN INBD SIDE FOUND DAMAGED. PLS EVALUATE AND RECTIFY. | COMPLETED
20161-0619 | 20158-0997 |  | 9H-AKA-1 | NONROUTINE | REQUIRED PAINT TOUCH UP ON THE RIGHT WING LE FLAPS (VARIABLE CAMBERS AND KRUEGERS). | COMPLETED
20161-0620 | 20158-0997 |  | 9H-AKA-1 | NONROUTINE | RIGHT WING LE #17 VARIABLE CAMBER FOUND FWD EDGE COMPOSITE AND MOLDINGS DAMAGED. PLS RECTIFY. | COMPLETED
20161-0621 | 20158-0997 |  | 9H-AKA-1 | NONROUTINE | RIGHT WING LE #18 VARIABLE CAMBER FOUND FWD EDGE COMPOSITE AND MOLDING DAMAGED. PLS RECTIFY. | COMPLETED
20161-0622 | 20158-0997 |  | 9H-AKA-1 | NONROUTINE | RIGHT WING LE #19 VARIABLE CAMBER FOUND FWD EDGE COMPOSITE AND MOLDING DAMAGED. PLS RECTIFY. | COMPLETED
20161-0623 | 20158-0997 |  | 9H-AKA-1 | NONROUTINE | RIGHT WING LE #20 VARIABLE CAMBER FOUND FWD EDGE COMPOSITE AND MOLDING DAMAGED. PLS RECTIFY. | COMPLETED
20161-0624 | 20158-0997 |  | 9H-AKA-1 | NONROUTINE | RIGHT WING LE #21 VARIABLE CAMBER FOUND FWD EDGE COMPOSITE AND MOLDING DAMAGED. PLS RECTIFY. | COMPLETED
20161-0625 | 20159-0054 |  | 9H-AKA-1 | NONROUTINE | PERFORM REMOVAL OF WIRE HARNESS SUPPORT CLAMPS IN THE AREA OF NDT INSPECTION (FSSI 628-FSSI 713, LEFT AND RIGHT WINGS). PERFORM INSTALLATION OF THE CLAMPS AFTER COMPLETION OF INSPECTION | COMPLETED
20161-0626 | 20158-0968 |  | 9H-AKA-1 | NONROUTINE | DURING INSPECTION FOUND LH WING LEADING EDGE CAVITY PYLON #1 FOUND FIRE EXTINGUISHER LINE CLAMP MISSING. RECTIFY. | COMPLETED
20161-0627 | 20158-0997 |  | 9H-AKA-1 | NONROUTINE | DURING INSPECTION RIGHT WING LE FLAPS FOUND MISMATCH VARIABLE CAMBERS #18 AND #19 IN EXTENDED POSITION. PLS PERFORM ADJUSTMENT. | COMPLETED
20161-0628 | 20158-0968 |  | 9H-AKA-1 | NONROUTINE | DURING INSPECTION FOUND LH WING LEADING EDGE FIXED OPPOSITE TO CAVITY PYLON #1 INBOARD SIDE 2 RIVET MISSING. RECTIFY | COMPLETED
20161-0629 | 20158-0968 |  | 9H-AKA-1 | NONROUTINE | DURING INSPECTION FOUND LH WING LEADING EDGE CAVITY PYLON #1 OUTBOARD SIDE TRIANGLE PANEL HAS MULTIPLE RIVET DAMAGE. EVALUATE AND RECTIFY. | COMPLETED
20161-0630 | 20158-0968 |  | 9H-AKA-1 | NONROUTINE | DURING INSPECTION FOUND LH WING LEADING EDGE CAVITY PYLON #1 ACCESS PANEL TO LE BOLT 1 EA AND WASHER 1 EA ARE MISSING. RECTIFY | COMPLETED
20161-0631 | 20158-0963 |  | 9H-AKA-1 | NONROUTINE | DURING INSPECTION FOUND LH WING LEADING EDGE CAVITY PYLON #2 BLEED DUCT CLAMP LOOSE. RECTIFY | COMPLETED
20161-0632 | 20158-0963 |  | 9H-AKA-1 | NONROUTINE | DURING INSPECTION FOUND LH WING LEADING EDGE CAVITY PYLON #2 FRONT SEAL TO LE WORN. RECTIFY | COMPLETED
20161-0633 | 20158-0963 |  | 9H-AKA-1 | NONROUTINE | DURING INSPECTION FOUND LH WING LEADING EDGE CAVITY PYLON #2 ON LE 2 SCREWS MISSING. RECTIFY | COMPLETED
20161-0634 | 20158-0994 |  | 9H-AKA-1 | NONROUTINE | RH WING ALL REFUEL RECEPTACLE CAPS AND LH WING ONE CAP MISSING. PLS RECTIFY. | COMPLETED
20161-0635 | 20158-0963 |  | 9H-AKA-1 | NONROUTINE | DURING INSPECTION FOUND LH WING LEADING EDGE CAVITY PYLON #2 WS 614.5 AND WS 697 1 EA RIVETS LOOSED | COMPLETED
20161-0636 | 20158-0994 |  | 9H-AKA-1 | NONROUTINE | RH WING LE LOWER PANEL SEAL FOUND DAMAGED OUTBD OF #3 PYLON. PLS RECTIFY. | COMPLETED
20161-0637 | 20158-0963 |  | 9H-AKA-1 | NONROUTINE | DURING INSPECTION LH WING LEADING EDGE CAVITY PYLON #2 FOUND PYLON #2 INBD SIDE PAINT COATING TO BE RESTORED. | COMPLETED
20161-0638 | 20158-0146 |  | 9H-AKA-1 | NONROUTINE | LEFT WING TO FRONT SPAR CAVITY: FOUND DAMAGED WIRE HARNESS SUPPORT CLAMPS (QTY 4) AT PYLON#2-TO-STRUT ELECTRICAL DISCONNECT BRACKET. PERFORM CORRECTIVE ACTION | COMPLETED
20161-0639 | 20158-0994 |  | 9H-AKA-1 | NONROUTINE | RH WING LE LOWER PANEL INBD OF #4 PYLON FOUND RIVETS DAMAGED. PLS RECTIFY. | COMPLETED
20161-0640 | 20158-0994 |  | 9H-AKA-1 | NONROUTINE | RH WING LE INBD OF #4 PYLON PNEUMATIC DUCT SLEEVE CLAMP LOOSE. PLS RECTIFY. | COMPLETED
20161-0641 | 20158-0992 |  | 9H-AKA-1 | NONROUTINE | RH WING LE KRUEGER FLAPS #14,15 & 16 FWD MOLDING FOUND DAMAGED. PLS RECTIFY. | COMPLETED
20161-0642 | 20158-0992 |  | 9H-AKA-1 | NONROUTINE | RH WING LE KRUEGER FLAPS #15 & 16 OUTBD HINGE SEAL FOUND BOLTS LOOSE. PLS RECTIFY. | COMPLETED
20161-0643 | 20158-0149 |  | 9H-AKA-1 | NONROUTINE | ENG#4: RH T/R COWL AT 3 O'CLOCK FOUND CLAMP IS DAMAGED. PERFORM CORRECTIVE ACTION | COMPLETED
20161-0644 | 20158-0146 |  | 9H-AKA-1 | NONROUTINE | LEFT WING TO FRONT SPAR CAVITY: FOUND DAMAGED WIRE HARNESS SUPPORT CLAMPS (QTY 2) IN THE AREA WS 1080-1140 (UNDER OVERWING ACCESS PANELS ABOVE PYLON#1). PERFORM CORRECTIVE ACTION | COMPLETED
20161-0645 | 20158-0146 |  | 9H-AKA-1 | NONROUTINE | RIGHT WING TO FRONT SPAR CAVITY: FOUND DAMAGED WIRE HARNESS SUPPORT CLAMPS (QTY 4) IN THE AREA WS 640-700 (UNDER OVERWING ACCESS PANELS ABOVE PYLON#3). PERFORM CORRECTIVE ACTION | COMPLETED
20161-0646 | 20158-0146 |  | 9H-AKA-1 | NONROUTINE | RIGHT WING TO FRONT SPAR CAVITY: FOUND DAMAGED WIRE HARNESS SUPPORT CLAMPS (QTY 4) IN THE AREA WS 1080-1140 (UNDER OVERWING ACCESS PANELS ABOVE PYLON#4). PERFORM CORRECTIVE ACTION | COMPLETED
20161-0647 | 20158-0963 |  | 9H-AKA-1 | NONROUTINE | DURING INSPECTION OF PYLON#2 CAVITY FOUND CORROSION AROUNT HI LOCK ON INBD LONGERON STRAP. | COMPLETED
20161-0648 | 20158-0970 |  | 9H-AKA-1 | NONROUTINE | DURING INSPECTION OF LE CAVITY SUSPECT CORROSION ON LE SUPPORT LINK FITTING POS #7 FROM OUTBD AND OLES 1471-1520. RECTIFY. | COMPLETED
20161-0649 | 20158-0969 |  | 9H-AKA-1 | NONROUTINE | RESTORE CPC ON THE LH WING LE FLAPS AND CAVITY (INCLUDING OVER PYLON CAVITY). | COMPLETED
20161-0650 | 20158-0739 |  | 9H-AKA-1 | NONROUTINE | RESTORE THE SEALANT APPLICATION ON HORIZONTAL STABILIZER COMPARTMENT INTERNAL AND EXTERNAL AREAS POST NDT INSPECTION ON BELOW LOCATIONS 1)GAP BETWEEN REAR SPAR CHORD UPPER SURFACE AND UPPER SKIN BETWEEN 40 LBL AND 40 RBL 2)LBL AND RBL 43.5 AT REAR SPAR AND UPPER SKIN INTERNALLY BETWEEN STR 1 AND REAR SPAR AREA 3)AT LBL AND RBL 43.5 UPPER SKING INBD AND OUTBD BOLTS OF SPLICE FITTINGS 4)BETWEEN 43.5 AND 40 OF LBL AND RBL REAR SPAR 17 BOLTS LOCATION 5) FILLET SEAL ON SUPPORT FRAME SPLICE FITTING ON BS 2598 BOTH LEFT AND RIGHT SIDE BOLTS POST INSTALLATION 6) RESTORE FILLET SEALANT APPLLICATION AT BS 400 FUSELAGE BULKHEAD GEAR WHEEL WELL BETWEEN STRINGER STR 41L AND 41R , EXCLUDING THE AREA BETWEEN STR 43 AND STR 45 BOTH LEFT AND RIGHT | COMPLETED
20161-0651 | 20158-0149 |  | 9H-AKA-1 | NONROUTINE | ENG#4: LOWER EGT THERMOCOUPLE CABLE IS DAMAGED. PERFORM CORRECTIVE ACTION | COMPLETED
20161-0652 | 20158-0402 |  | 9H-AKA-1 | NONROUTINE | NLG WW LH DOOR AFT FLAPPER DOOR SEAL FOUND DAMAGED. PLS RECTIFY. | COMPLETED
20161-0653 | 20159-0054 |  | 9H-AKA-1 | NONROUTINE | LH WING FACILITATE ACCESS FOR PERFORMING NDT INSPECTION AT OVERWING #2 PYLON CAVITY WING FRONT SPAR WEB. | COMPLETED
20161-0654 | 20159-0054 |  | 9H-AKA-1 | NONROUTINE | RH WING FACILITATE ACCESS FOR PERFORMING NDT INSPECTION AT OVERWING #3 PYLON CAVITY WING FRONT SPAR WEB. | COMPLETED
20161-0655 | 20158-0492 |  | 9H-AKA-1 | NONROUTINE | IN ORDER TO PROVIDE ACCESS TO THE THERMAL SWITCHES, PERFORM REMOVAL OF THE MAIN DECK FLOOR PANELS: 1) AT STA 2150-2240(R/H, CTR) 2) AT STA 2140-2220 (LH). PERFORM REMOVAL OF DADO PANELS AT STA 2040-2140. PERFORM INSTALLATION AFTER COMPLETION OF THE TEST | COMPLETED
20161-0656 | 20158-0406 |  | 9H-AKA-1 | NONROUTINE | LH WLG WHEEL WELL INBD DOOR REQUIRES PAINT TOUCH UP | COMPLETED
20161-0657 | 20158-0406 |  | 9H-AKA-1 | NONROUTINE | LH WLG WHEEL WELL INBD DOOR FWD HINGE BONDING JUMPER FOUND DAMAGED. PLS RECTIFY. | COMPLETED
20161-0658 | 20158-0406 |  | 9H-AKA-1 | NONROUTINE | LH WLG WHEEL WELL INBD DOOR AFT SEAL RETAINERS FOUND CORROSION AND FWD SEAL FOUND DAMAGED. PLS RECTIFY. | COMPLETED
20161-0659 | 20158-0406 |  | 9H-AKA-1 | NONROUTINE | REQUIRED PAINT TOUCH UP ON THE LH WLG AND BLG DOORS. | COMPLETED
20161-0660 | 20158-0406 |  | 9H-AKA-1 | NONROUTINE | LH WLG SHOCK STRUT INBD DOOR UPPER MID SEALS FOUND DAMAGED. PLS RECTIFY. | COMPLETED
20161-0661 | 20158-0618 |  | 9H-AKA-1 | NONROUTINE | PERFORM REMOVAL/INSTALLATION OF MAIN DECK FLOOR PANEL FROM STA 1780 TO STA 1920 SIDE CARGO DOOR ENTRY AREA TO FACILITATE INSPECTION. | COMPLETED
20161-0662 | 20158-0406 |  | 9H-AKA-1 | NONROUTINE | LH WLG WW OUTBD DOOR AFT HINGE BJ FOUND DAMAGED. PLS RECTIFY. | COMPLETED
20161-0663 | 20158-0414 |  | 9H-AKA-1 | NONROUTINE | LH BLG WW OUTBD DOOR UPPER TWO BONDING JUMPER FOUND DAMAGED. PLS RECTIFY. | COMPLETED
20161-0664 | 20158-0149 |  | 9H-AKA-1 | NONROUTINE | ENG#3:LOWER EGT THERMOCOUPLE CABLE IS DAMAGED .PERFORM CORRECTIVE ACTION | COMPLETED
20161-0665 | 20158-0414 |  | 9H-AKA-1 | NONROUTINE | LH BLG SHOCK STRUT OUTBD DOOR TWO BONDING JUMPER FOUND DAMAGED. PLS RECTIFY. | COMPLETED
20161-0666 | 20158-0414 |  | 9H-AKA-1 | NONROUTINE | LH AND RH BLG SHOCK STRUT OUTBD DOOR GROUNDING POINT DECAL MISSING. PLS RECTIFY. | COMPLETED
20161-0667 | 20158-0738 |  | 9H-AKA-1 | NONROUTINE | DURING INSP OF HORIZONTAL STAB REAR SPAR UPPER AND LOWER SURFACE FOUND PAINT DAMAGE. PLEASE RECTIFY. | COMPLETED
20161-0668 | 20158-0738 |  | 9H-AKA-1 | NONROUTINE | DURING INSP OF HORIZONTAL STAB REAR SPAR, FOUND EXFOLIATION CORROSION ON STR 1 BETWEEN RBL 14.50 AND LBL 14.50 AREA. NEED TO ASSESS AND RECTIFY | COMPLETED
20161-0669 | 20158-0149 |  | 9H-AKA-1 | NONROUTINE | ENG#3: LH CORE COWL AT 8 O'CLOCK FOUND CLAMP IS BROKEN . PERFORM CORRECTIVE ACTION | COMPLETED
20161-0670 | 20158-0438 |  | 9H-AKA-1 | NONROUTINE | DURING FUNCTIONAL CHECK OF THE CREW OXYGEN SYSTEM ,MEDIUM PRESSURE REDUCING REGULATOR FOUND THE FLEXIBLE HOSE ON THE FIRST OBSERVER OXYGEN MASK BOX DAMAGED. NEED TO BE REPLACED. | COMPLETED
20161-0671 | 20158-0528 |  | 9H-AKA-1 | NONROUTINE | DURING INSPECTION OF MAIN DECK SIDE CARGO DOOR LATCH MECHANISM FOUND FWD LATCH CAM WITH DEEP CHAFT. | COMPLETED
20161-0672 | 20158-0582 |  | 9H-AKA-1 | NONROUTINE | PERFORM MINOR VACCUM CLEAN UP AFT OF PRESSURE BULKHEAD INSIDE JACK SCREW COMPT INCLUDING SHEAR DECK AND AREA AROUND STA 2598 PRIOR A/C DEPARTURE | COMPLETED
20161-0673 | 20158-0438 |  | 9H-AKA-1 | NONROUTINE | DURING FUNCTIONAL CHECK OF THE CREW OXYGEN HIGHE PRESSURE REGULATOR FOUND THE UPPER HIGH PRESSURE REGULATOR OUT OF LIMIT, NEED TO BE REPLACED. | COMPLETED
20161-0674 | 20158-0149 |  | 9H-AKA-1 | NONROUTINE | ENG#3: LH T/R COWL AT 11 O'CLOCK FOUND 8 CLAMPS ARE DAMAGED. PERFORM CORRECTIVE ACTION | COMPLETED
20161-0675 | 20158-0418 |  | 9H-AKA-1 | NONROUTINE | DURING INSPECTION FOUND BONDING JUMPERS DAMAGED ON RH BLG WW OUTBD DOOR ONE PC AND ON SHOCK STRUT OUTBD DOOR TWO PCS. PLS RECTIFY. | COMPLETED
20161-0676 | 20158-0418 |  | 9H-AKA-1 | NONROUTINE | REQUIRED PAINT TOUCH UP ON THE RIGHT WLG AND BLG DOORS. | COMPLETED
20161-0677 | 20158-0418 |  | 9H-AKA-1 | NONROUTINE | RH BLG SHOCK STRUT INBD DOOR FWD UPPER SEAL RETAINER FOUND CORROSION. PLS RECTIFY. | COMPLETED
20161-0678 | 20158-0149 |  | 9H-AKA-1 | NONROUTINE | ENG#4 LH CORE SECTION : PROTECTIVE CAPS ARE MISSING ON THE RECEPTACLES (POS 1,2) AT AW0317 DISCONNECT BRACKET . PERFORM CORRECTIVE ACTION | COMPLETED
20161-0679 | 20158-0410 |  | 9H-AKA-1 | NONROUTINE | RH WLG SHOCK STRUT INBD DOOR FAIRING BONDING JUMPER FOUND DAMAGED. PLS RTECTIFY. | COMPLETED
20161-0680 | 20159-0054 |  | 9H-AKA-1 | NONROUTINE | PERFORM REMOVAL/ INSTALLATION OF ENGINE BLEED T-DUCT IN PYLON CAVITY #2 FOR ACCESS DUE TO INSPECTION IN THE WING FRONT SPAR. | FOR CORRECTIVE ACTION REFER TO NRC# 20161-0653
20161-0681 | 20159-0054 |  | 9H-AKA-1 | NONROUTINE | PERFORM REMOVAL/ INSTALLATION OF ENGINE BLEED T-DUCT IN PYLON CAVITY #3 FOR ACCESS DUE TO INSPECTION IN THE WING FRONT SPAR | FOR CORRECTIVE ACTION REFER TO NRC# 20161-0654
20161-0682 | 20158-0410 |  | 9H-AKA-1 | NONROUTINE | RH WLG SHOCK STRUT INBD DOOR FAIRING BRACKETS REQUIRES PAINT TOUCH UP | COMPLETED
20161-0683 | 20158-1182 |  | 9H-AKA-1 | NONROUTINE | PERFORM INSPECTION AND REMOVE IN SERVICEABLE CONDITION 1EA BRAKE ROD P/N: 160U0100-11, S/N: BFG22902NTW | COMPLETED
20161-0684 | 20158-1182 |  | 9H-AKA-1 | NONROUTINE | PERFORM INSPECTION AND REMOVE IN SERVICEABLE CONDITION FOLLOWING BLG STEERING ACTUATORS: 1. P/N: 1U1171-5 S/N: 4775AUV POS: RH OTBD 2. P/N: 1U1171-5 S/N: 4367ARSW POS: RH INBD 3. P/N: 1U1171-5 S/N: R2012-61533N POS: LH INBD | COMPLETED
20161-0685 | 20159-0054 |  | 9H-AKA-1 | NONROUTINE | PERFORM REMOVAL/INSTALLATION OF ELECTRICAL WIRES IN PYLON CAVITY #2 FOR ACCESS DUE TO INSPECTION IN THE WING FRONT SPAR. REF AD 2017-09-10. | FOR CORRECTIVE ACTION PERFORMED REFER TO NRC# 20161-0625
20161-0686 | 20159-0054 |  | 9H-AKA-1 | NONROUTINE | PERFORM REMOVAL/INSTALLATION OF ELECTRICAL WIRES IN PYLON CAVITY #3 FOR ACCESS DUE TO INSPECTION IN THE WING FRONT SPAR. REF AD 2017-09-10. | FOR CORRECTIVE ACTION PERFORMED REFER TO NRC# 20161-0625
20161-0687 | 20158-0930 |  | 9H-AKA-1 | NONROUTINE | RESTORE CPC ON THE LH OUTBD AILERON HINGES AND SUPPORT RIBS ON WING. | COMPLETED
20161-0688 | 20158-0964 |  | 9H-AKA-1 | NONROUTINE | LH WING LE FLAPS #11 KRUEGER UPPER AND FOLDING NOSE OUTBD SEALS, #13 KRUEGER UPPER AND INBD SEALS. PLS RECTIFY. | COMPLETED
20161-0689 | 20158-0964 |  | 9H-AKA-1 | NONROUTINE | LH WING LE #12 KRUEGER FLAP UPPER AND INBD MOLDING FOUND DAMAGED. PLS RECTIFY.. PLS RECTIFY. | COMPLETED
20161-0690 | 20158-0964 |  | 9H-AKA-1 | NONROUTINE | REQUIRED PAINT TOUCH UP ON THE LH WING LE FLAPS (VARIABLE CAMBERS AND KRUEGERS) | COMPLETED
20161-0691 | 20158-0965 |  | 9H-AKA-1 | NONROUTINE | LH WING LE TO #1 PYLON FAIRING FOUND COMPOSITE DAMAGED. PLS RECTIFY. | COMPLETED
20161-0692 | 20158-0965 |  | 9H-AKA-1 | NONROUTINE | LH WING LE TO #2 PYLON FAIRING FOUND COMPOSITE DAMAGED. PLS RECTIFY. | COMPLETED
20161-0693 | 20158-0035 |  | 9H-AKA-1 | NONROUTINE | DURING LUBRICATION THE RIGHT WING TE FLAP TRANSMISSION BALL SCREWS FOUND #8 BALL SCREW GIMBAL CAP GREASE FITTING MISSING. PLS RECTIFY. | COMPLETED
20161-0694 | 20158-0964 |  | 9H-AKA-1 | NONROUTINE | LH WING LE #13 KRUEGER FLAP FOLDING FAIRING OUTBD FITTING CONNECTION TO KRUEGER FLAP FOUND NUT MISSING. PLS RECTIFY. | COMPLETED
20161-0695 | 20158-0193 |  | 9H-AKA-1 | NONROUTINE | DURING GVI OF THE STATIC DISCHARGERS FOR CONDITION AND SECURITY FOUND- TWO STATIC DISCHARGERS ON VERTICAL FIN TRAILING EDGE- TOP ONE DAMAGED.PERFORM RECTIFICATION ACTION. | COMPLETED
20161-0696 | 20158-0193 |  | 9H-AKA-1 | NONROUTINE | DURING GVI OF THE STATIC DISCHARGERS FOR CONDITION AND SECURITY FOUND- ONE STATIC DISCHARGER ON R/H WING TRAILING EDGE 7TH POSITION FROM INBOARD DAMAGED.PERFORM RECTIFICATION ACTION. | COMPLETED
20161-0697 | 20158-0193 |  | 9H-AKA-1 | NONROUTINE | DURING GVI OF THE STATIC DISCHARGERS FOR CONDITION AND SECURITY FOUND- ONE STATIC DISCHARGER ON L/H WING TIP TRAILING EDGE ,FIRST ONE FROM OUTBOARD. PERFORM RECTIFICATION ACTION. | COMPLETED
20161-0698 | 20158-0969 |  | 9H-AKA-1 | NONROUTINE | DURING INSPECTION OF LH WING LE VARIABLE CAMBER FLAPS FOUND DISCREPANCY AS FOLLOW: 1. #6 VC INBD SEAL UPPER BOLT MISSING; 2. #7 VARIABLE CAMBER OUTBD SEAL AND FOLDING NOSE INBD SEAL WORN; 3. #8 VC INBD & OUTBD SEALS AND FN INBD & OUTBD SEALS WORN; 4. #9 VC INBD SEAL AND FN INBD SEAL WORN; 5. #10 VC INBD SEAL AND FN OUTBD SEAL WORN. PLS RECTIFY. | COMPLETED
20161-0699 | 20158-0969 |  | 9H-AKA-1 | NONROUTINE | LH WING LE #8 VC FLAP OUTBD UPPER BONDING JUMPER FOUND DAMAGED. PLS RECTIFY. | COMPLETED
20161-0700 | 20158-0969 |  | 9H-AKA-1 | NONROUTINE | LEFT WING LE #6 VARIABLE CAMBER FLAP FOUND FWD EDGE COMPOSITE AND MOLDING AND INBD SIDE MOLDING DAMAGED. PLS RECTIFY. | COMPLETED
20161-0701 | 20158-0969 |  | 9H-AKA-1 | NONROUTINE | LEFT WING LE #7 VARIABLE CAMBER FLAP FOUND FWD EDGE COMPOSITE AND MOLDING DAMAGED. PLS RECTIFY | COMPLETED
20161-0702 | 20158-0969 |  | 9H-AKA-1 | NONROUTINE | LEFT WING LE #10 VARIABLE CAMBER FLAP FOUND FWD EDGE COMPOSITE AND MOLDING DAMAGED. PLS RECTIFY | COMPLETED
20161-0703 | 20158-0969 |  | 9H-AKA-1 | NONROUTINE | LEFT WING LE #9 VARIABLE CAMBER FLAP FOUND INBD MOLDING DAMAGED. PLS RECTIFY. | COMPLETED
20161-0704 | 20158-0965 |  | 9H-AKA-1 | NONROUTINE | DURING INSPECTION LH WING FRONT SPAR COMPARTMENT FOUND LE BEAM CRACK BETWEEN ILES 1080 AND ILES 1116. LOWER PANEL 521DB INBD OF #1 PYLON BRACKET AND LINK FOUND DAMAGED. PLS RECTIFY. | COMPLETED
20161-0705 | 20158-0228 |  | 9H-AKA-1 | NONROUTINE | PERFORM REMOVAL/INSTALLATION OF MAIN DECK ENTRY BALL MATTS FOR CLEANING OF FLOOR PANELS AND SEAT TRACK. | COMPLETED
20161-0706 | 20158-0228 |  | 9H-AKA-1 | NONROUTINE | PERFORM PAINTINGS OF BALL MATTS AT MAIN DECK ENTRY DOOR. | COMPLETED
20161-0707 | 20158-0964 |  | 9H-AKA-1 | NONROUTINE | CLEANING REQUIRED AT LH WING #12 KRUEGER FLAP. | COMPLETED
20161-0708 | 20158-0964 |  | 9H-AKA-1 | NONROUTINE | LH WING LE #13 KRUEGER FLAP FOLDING NOSE OUTBD, INBD AND MID FITTINGS FOUND CORROSION. PLS RECTIFY. | COMPLETED
20161-0709 | 20158-1063 |  | 9H-AKA-1 | NONROUTINE | #4 ENG RH CORE COWL INNER SURFACE AFT FRAME LOWER INTERCOSTAL MISSING. | COMPLETED
20161-0710 | 20158-0992 |  | 9H-AKA-1 | NONROUTINE | RH WING LE #14 KRUEGER FLAP FOLDING NOSE INBD FITTINGS FOUND CORROSION. PLS RECTIFY. | COMPLETED
20161-0711 | 20158-0228 |  | 9H-AKA-1 | NONROUTINE | PERFORM REMOVAL/INSTALLATION OF UPPER DECK NTF. | COMPLETED
20161-0712 | 20158-0149 |  | 9H-AKA-1 | NONROUTINE | ENGINE 1, LH CORE SECTION: 1) IDG POWER FEEDER CABLE CONTAMINATED WITH HYDRAULIC FLUID 2) ONE POWER FEEDER SUPPORT CLAMP IS DAMAGED. PERFORM CORRECTIVE ACTION | COMPLETED
20161-0713 | 20158-0149 |  | 9H-AKA-1 | NONROUTINE | ENGINE 1, CORE SECTION: FOUND DAMAGED SUPPORT CLAMPS OF THE WIRE BUNDLE ROUTED ALONG THE FAMV AND PRECOOLER. PERFORM CORRECTIVE ACTION | COMPLETED
20161-0714 | 20158-0149 |  | 9H-AKA-1 | NONROUTINE | ENGINE 1, LH CORE SECTION: FANNING STRIP IS DAMAGED ON THE IDG POWER FEEDER LEADS. PERFORM CORRECTIVE ACTION | COMPLETED
20161-0715 | 20158-0149 |  | 9H-AKA-1 | NONROUTINE | ENGINE 1, LH CORE SECTION: PROTECTIVE CAPS ARE MISSING ON THE RECEPTACLES (POS 1,2) AT AW0317 DISCONNECT BRACKET. PERFORM CORRECTIVE ACTION | COMPLETED
20161-0716 | 20159-0019 |  | 9H-AKA-1 | NONROUTINE | DURING INSPECTION OF FASTENERS OF FWD AND AFT CARGO DOOR HINGE SEGMENTS FOUND AREA INSIDE THE CABIN DIRTY FROM STA 565-664 AND STA 1816-1914,NEED TO BE CLEANED AND APPLICATION OF CIC POST CLEANING. | COMPLETED
20161-0717 | 20158-0149 |  | 9H-AKA-1 | NONROUTINE | ENG#2, LH CORE SECTION: 1) IDG POWER FEEDER CABLE CONTAMINATED WITH HYDRAULIC FLUID, 2)ECU CABLE BOOT IS CRACKED. PERFORM CORRECTIVE ACTION | COMPLETED
20161-0718 | 20158-0979 |  | 9H-AKA-1 | NONROUTINE | DURING INSPECTION OF THE LH WING REAR SPAR TO INBD AILERON FOUND ACCESS PANELS 573CB AND 573AB SEAL DAMAGED AND HINGES OF PANEL 573AB EXCESSIVE PLAY. PLS RECTIFY. | COMPLETED
20161-0719 | 20158-0979 |  | 9H-AKA-1 | NONROUTINE | DURING INSPECTION OF THE LH WING REAR SPAR TO INBD AILERON FOUND HYD LINE CLAMP P/N M85052/2-16 DAMAGED. PLS RECTIFY. | COMPLETED
20161-0720 | 20158-0979 |  | 9H-AKA-1 | NONROUTINE | LH WING INBD AILERON LE PANEL BOLT FOUND DAMAGED. PLS RECTIFY. | COMPLETED.
20161-0721 | 20158-0979 |  | 9H-AKA-1 | NONROUTINE | RESTORE CPC ON THE LH WING INBD AILERON AND CAVITY. | COMPLETED
20161-0722 | 20158-0979 |  | 9H-AKA-1 | NONROUTINE | REQUIRED PAINT TOUCH UP ON THE LH INBD AILERON UPPER AND LOWER SURFACE OF LE AREA. | COMPLETED
20161-0723 | 20158-0987 |  | 9H-AKA-1 | NONROUTINE | LH WING TE LOWER PANEL 591FB REQUIRE CLEANING. | COMPLETED
20161-0724 | 20158-0987 |  | 9H-AKA-1 | NONROUTINE | DURING REMOVAL OF LH WING TE ACCESS PANEL 591JB FOUND SEVERAL BOLTS DAMAGED. PLS RECTIFY. | COMPLETED
20161-0725 | 20158-0987 |  | 9H-AKA-1 | NONROUTINE | DURING INSPECTION LH WING TE AREA ACCESS DOOR 591HB FOUND JETTISON LINE JOINTS FREE PLAY. PLS RECTIFY. | COMPLETED
20161-0726 | 20158-0987 |  | 9H-AKA-1 | NONROUTINE | RESTORE CPC ON THE LH WING REAR SPAR AND TE COMPARTMENT AT WBL 849 TO WBL 1244 | COMPLETED
20161-0727 | 20158-0137 |  | 9H-AKA-1 | NONROUTINE | DURING INSPECTION EWIS IN THE ELECTRICAL AND ELECTRONICS COMPARTMENT FOUND UNDER LH FLOOR PANEL ( STA 420 ) STANDOFF IS BROKEN. PERFORM CORRECTIVE ACTION | COMPLETED
20161-0728 | 20158-0005 |  | 9H-AKA-1 | NONROUTINE | OUTFLOW VALVE PERFORM PAINT PROTECTION AND WARNING MARKING RESTORATION ON BOTH OUTFLOW VALVES. | COMPLETED
20161-0729 | 20158-0005 |  | 9H-AKA-1 | NONROUTINE | LOWER FUSELAGE PERFORM RESTORATION OF MARKING AT FOLLOWING LOCATIONS. 1.FWD AVIONICS EQUIPMENT COMPARTMENT ACCESS DOOR. 2. AVIONICS VENTILLATION EXIT DOOR. 3. AFT ELECTRONIC EQUIP. COMPARTMEN ACCESS DOOR. | COMPLETED
20161-0730 | 20158-0142 |  | 9H-AKA-1 | NONROUTINE | DURING EWIS CLEANING IN AFT CARGO COMPT FOUND DETACHED TERMINAL LUG OF WIRE W568-101-20 AT GD4248 GROUND POINT (STA 1536, WL116 RBL20). PERFORM CORRECTIVE ACTION | COMPLETED
20161-0731 | 20158-0793 |  | 9H-AKA-1 | NONROUTINE | DURING INSPECTION OF THE RH WING FRONT SPAR LOWER CHORD AND SKIN FOUND LE LOWER PANEL CRACK AT INBD OF ILES 922.00. PLS RECTIFY. | COMPLETED
20161-0732 | 20158-0137 |  | 9H-AKA-1 | NONROUTINE | DURING INSPECTION EWIS IN THE ELECTRICAL AND ELECTRONICS COMPARTMENT FOUND SEVERAL STRAPS ARE MISSING. PERFORM CORRECTIVE ACTION | COMPLETED
20161-0733 | 20158-0663 |  | 9H-AKA-1 | NONROUTINE | RH WLG WW AFT BULKHEAD STA 1350 FOUND HYD LINE CLAMP BLOCK DAMAGED. PLS RECTIFY. | COMPLETED
20161-0734 | 20158-0663 |  | 9H-AKA-1 | NONROUTINE | RH WLG WW HYD LINES SEVERAL CLAMPS (5 PCS) FOUND DAMAGED AND BLOCK CHANEL CORRODED. PLS RECTIFY. | COMPLETED
20161-0735 | 20158-0663 |  | 9H-AKA-1 | NONROUTINE | RESTOR CPC ON THE RH WLG WW AND DOORS. | COMPLETED
20161-0736 | 20158-0667 |  | 9H-AKA-1 | NONROUTINE | RESTOR CPC ON THE RH BLG WW AND DOORS. | COMPLETED
20161-0737 | 20158-0667 |  | 9H-AKA-1 | NONROUTINE | REQUIRED PAINT TOUCH UP ON THE RIGHT BLG AND WLG WEEL WELL ON SEVERAL AREAS AND DOORS. | COMPLETED
20161-0738 | 20158-0667 |  | 9H-AKA-1 | NONROUTINE | RH BLG WW HYD LINE AT AFT OF STA 1460 FOUND CLAMP DAMGED. PLS RECTIFY. | COMPLETED
20161-0739 | 20158-0667 |  | 9H-AKA-1 | NONROUTINE | DURING INSPECTION OF RH BLG WW FOUND DOORS ACTUATOR SWIVEL LEAK. PLS INVESTIGATE AND RECTIFY. | COMPLETED
20161-0740 | 20158-0582 |  | 9H-AKA-1 | NONROUTINE | DURING INSP OF LOWER WING FOUND RIVET MISSING ON INBD WHEEL WELL CUT OUT SEAL RETAINER. NEED TO RECTIFY | COMPLETED
20161-0741 | 20158-1007 |  | 9H-AKA-1 | NONROUTINE | RH INBD AILERON ACESS PANEL 673CB SEAL FOUND DAMAGED. PLS RECTIFY. | COMPLETED
20161-0742 | 20158-0652 |  | 9H-AKA-1 | NONROUTINE | DURING INSP OF LOWER FUSELAGE , FOUND APU SHROUD DRAIN LINE AT RIGHT BODY LDG WHEEL WELL AREA BROKEN .NEED TO RECTIFY | COMPLETED
20161-0743 | 20158-1007 |  | 9H-AKA-1 | NONROUTINE | RESTORE CPC ON THE RH INBD AILERON AND CAVITY. | COMPLETED
20161-0744 | 20158-0801 |  | 9H-AKA-1 | NONROUTINE | DURING INSPECTION OF RH WING FRONT SPAR SUSPECT CORROSION ON LE RIB INST FITTING POS #5 FROM OUTBD AND OLES 1520-1560 AND LE RIB INST FITTING POS #2 FROM OUTBD AND INBD OF OLES 1612. PLS RECTIFY. | COMPLETED
20161-0745 | 20158-0793 |  | 9H-AKA-1 | NONROUTINE | DURING INSPECTION OF THE RH WING FRONT SPAR FOUND OUTBD FIRE BOTTLE BONDING JUMPER DAMAGED. PLS RECTIFY. | COMPLETED
20161-0746 | 20158-0116 |  | 9H-AKA-1 | NONROUTINE | FORWARD CARGO COMPARTMENT FOUND CLAMP ON THE HYDROLIC LINE AT STA 900 DAMAGED,NEED TO BE REPLACED. | COMPLETED
20161-0747 | 20158-0652 |  | 9H-AKA-1 | NONROUTINE | FWD AVIONICS COMPARTMENT DOOR FOUND FWD AVIONICS DOOR HANDLE STUCK . NEED TROUBLESHOOTING. | COMPLETED
20161-0748 | 20158-0729 |  | 9H-AKA-1 | NONROUTINE | #1 AFT STRUT FAIRING ACCESS DOOR INNER FACE PROTECTIVE COATING DETERRIORATED. | COMPLETED
20161-0749 | 20158-0693 |  | 9H-AKA-1 | NONROUTINE | #1 PYLON DIAGONAL BRACE TEFLON CLAMPS FOUND DAMAGED | COMPLETED
20161-0750 | 20158-0800 |  | 9H-AKA-1 | NONROUTINE | DURING INSPECTION OF LH WING FRONT SPAR FOUND CORROSION ON THE LE RIB LINK AFT BOLT WASHER POS #15 OLES 1349.25, #11 OLES 1421.35 AND POS #2 OLES 1597.55 ( CALCULATE FROM OUTBD). PLS RECTIFY. | COMPLETED
20161-0751 | 20158-0800 |  | 9H-AKA-1 | NONROUTINE | DURING INSPECTION OF LH WING FRONT SPAR FOUND CORROSION ON UPPER WING SKIN PANEL LOWER SURFACE AT WS 681 TO WS 693 (OVER #2 PYLON AREA). PLS RECTIFY. | COMPLETED
20161-0752 | 20158-0721 |  | 9H-AKA-1 | NONROUTINE | ENG #1 PYLON FRONT STRUT SPAR CORODDED FITTING BETWEEN NAC STA 204.15 AND NAC STA 251.023. CARRY OUT EVALUATION AND PERFORM RECTIFICATION. | COMPLETED
20161-0753 | 20158-0142 |  | 9H-AKA-1 | NONROUTINE | DURING AFT CARGO COMPARTMENT UNDERFLOOR EWIS CLEANING FOUND TWO BROKEN NUTPLATES ATTACHED TO STRINGERS 50L, 47R (AT STA 1730). PERFORM CORRECTIVE ACTION | COMPLETED
20161-0754 | 20158-0142 |  | 9H-AKA-1 | NONROUTINE | DURING AFT CARGO COMPARTMENT UNDERFLOOR EWIS CLEANING FOUND DAMAGED SUPPORT CLAMPS OF VHF-C CABLE AT STA 1730, LBL 20- RBL 50 (QTY 3). PERFORM CORRECTIVE ACTION | COMPLETED
20161-0755 | 20158-0723 |  | 9H-AKA-1 | NONROUTINE | #3 PYLON FWD FAIRING 2 BONDING JUMPERS MUST BE REPLACED. | COMPLETED
20161-0756 | 20158-1013 |  | 9H-AKA-1 | NONROUTINE | DURING INSPECTION OF RH WING REAR SPAR TO TE FOUND SEVERAL RIVETS DAMAGED ON THE RH WING EXTANSION TE WEDGE AT WS 1551..25 TO WBL 1241.00. PLS RECTIFY. | COMPLETED
20161-0757 | 20158-0228 |  | 9H-AKA-1 | NONROUTINE | DURING INSPECTION PAX SEAT, CREW SEATS AND SPARES LIFE VEST FOUND EXPIRY LESS THAN SIX MONTH | COMPLETED
20161-0758 | 20158-1013 |  | 9H-AKA-1 | NONROUTINE | DURING INSPECTION OF RH WING REAR SPAR TO TE FOUND OUTBD AILERON BALANCE WEIGHT ATTACHMENT BOLT PLUGS MISSING OR PROTRUDE ON #2,3,4 & 5 HINGES. PLS RECTIFY. | COMPLETED
20161-0759 | 20158-1013 |  | 9H-AKA-1 | NONROUTINE | DURING INSPECTION OF RH WING REAR SPAR TO TE FOUND OTBD AILERON HINGE SEALS DAMAGED: - #1 FWD; - #2 FWD AND OUTBD CORNER; - #3 FWD, OUTBD SIDE AND BOTH CORNER; - #4 OUTBD SIDE; - #5 FWD; - LOWER ACCESS PANEL 691DB INBD TWO HINGES EXCESSIVE PLAY. PLS RECTIFY. | COMPLETED
20161-0760 | 20158-0228 |  | 9H-AKA-1 | NONROUTINE | FIGHT DECK ENTRY CURTAIN FOUND LOOSE | COMPLETED
20161-0761 | 20158-1013 |  | 9H-AKA-1 | NONROUTINE | DURING INSPECTION OF RH WING REAR SPAR TO TE FOUND HYD LINE CLAMP DAMAGED ON OUTBD AILERON #1 HINGE AREA. PLS RECTIFY. | COMPLETED
20161-0762 | 20158-0636 |  | 9H-AKA-1 | NONROUTINE | DURING INSPECTION OF THE LH BLG ATTACHMENT FOUND TWO RIVETS DAMAGED ON THE UPLOCK MECHANISM SUPPORT. PLS RECTIFY. | COMPLETED
20161-0763 | 20158-0228 |  | 9H-AKA-1 | NONROUTINE | DEFIBRILLATOR CPR PAD (AED+CPR ELECTODE FOR AED+) FOUND SELF LIFE EXPIRED | COMPLETED
20161-0764 | 20158-0150 |  | 9H-AKA-1 | NONROUTINE | ENGINE#3 FWD FAIRING: FOUND BROKEN SHIELD GROUND WIRE OF W6022-003-18 WIRE (AT S791 NAI PRESSURE SWITCH). PERFORM CORRECTIVE ACTION | COMPLETED
20161-0765 | 20158-0150 |  | 9H-AKA-1 | NONROUTINE | ENGINE #4 FWD FAIRING: FOUND ONE DAMAGED WIRE HARNESS SUPPORT CLAMP. PERFORM CORRECTIVE ACTION | COMPLETED
20161-0766 | 20158-1015 |  | 9H-AKA-1 | NONROUTINE | RESTORE CPC ON THE RH WING REAR SPAR AND TE COMPARTMENT AT WBL 849 TO WBL 1244. | COMPLETED
20161-0767 | 20158-0634 |  | 9H-AKA-1 | NONROUTINE | DURING INSPECTION OF THE LEFT WLG ATTACHMENTS FOUND LOWER PANEL WLG BEAM TO REAR SPAR AT WS 483.00 CRACK. PLS RECTIFY. | COMPLETED
20161-0768 | 20158-0640 |  | 9H-AKA-1 | NONROUTINE | PERFORM CIC APPLICATION ON BULK CARGO DOOR. | COMPLETED
20161-0769 | 20158-0543 |  | 9H-AKA-1 | NONROUTINE | DURING FUNCTIONAL CHECK OF THE BULK CARGO DOOR BALANCE MECHANISM FOUND ONE WRONG HARDWARE INSTALLED ON THE SNUBBER, NEED TO BE REPLACED. | COMPLETED
20161-0770 | 20158-0635 |  | 9H-AKA-1 | NONROUTINE | DURING INSPECTION OF THE RIGHT WLG ATTACHMENTS FOUND LOWER PANEL WLG BEAM TO REAR SPAR AT WS 483.00 TWO BOLTS MISSING. PLS RECTIFY. | COMPLETED
20161-0771 | 20158-0670 |  | 9H-AKA-1 | NONROUTINE | DURING INSPECTION OF THE INTERIOR OF THE BULK CARGO COMPARTMENT FOUND DOOR LATCH BUMPER MISSING, NEED TO BE RESTORED. | COMPLETED
20161-0772 | 20158-0240 |  | 9H-AKA-1 | NONROUTINE | DURING OPERATION CHECK OF THE AFT CARGO RESTRAINING SYSTEM, FOUND AFT SIDE LATERAL GUIDES ACTUATOR NOT WORKING, NEED TO BE RESTORED. | COMPLETED
20161-0773 | 20158-0239 |  | 9H-AKA-1 | NONROUTINE | DURING INSPECTION OF THE CARGO COMPARTMENT RESTRAINING SYSTEM FOUND ROLLER SIDE GUIDE DAMAGE AT STA 1800 RH, 1720 LH/RH, 800LH, 840 LH, 560RH, 680 RH. NEED TO BE RESTORED. | COMPLETED
20161-0774 | 20158-0776 |  | 9H-AKA-1 | NONROUTINE | DURING INSPECTION OF THE WING CENTER SECTION LOWER STRINGERS AND SKIN FOUND SKIN SURFACE CORROSION ON LH SIDE ABOVE PACK #2 ACM MOUNT AREA (S-8, S-9, S-10), RH SIDE ABOVE PACK #3 OZONE CONVERTER (S-6, S-7, S-8) AND ABOVE PACK #3 GROUND AIR CONDITIONING CONNECTOR. PLS RECTIFY. | COMPLETED
20161-0775 | 20158-0657 |  | 9H-AKA-1 | NONROUTINE | DURING INSPECTION OF FWD CARGO COMPARTMENT FOUND SIDE GUIDE ROLLER FITTING STRUTURE WITH LOOSE RIVETS AT STA 800 LH. NEED TO BE RESTORED. | COMPLETED
20161-0776 | 20158-0657 |  | 9H-AKA-1 | NONROUTINE | DURING INSPECTION OF FWD CARGO COMPARTMENT FOUND SIDE GUIDE ROLLER FITTING STRUTURE RIVET LOOSE AT STA 840 LH. NEED TO BE REPAIRED. | COMPLETED
20161-0777 | 20158-0668 |  | 9H-AKA-1 | NONROUTINE | DURING INSPECTION OF AFT CARGO COMPARTMENT FOUND SIDE GUIDE ROLLER FITTING STRUTURE WITH LOOSE RIVETS AT STA 1820 LH. NEED TO BE REPAIRED. | COMPLETED
20161-0778 | 20158-0240 |  | 9H-AKA-1 | NONROUTINE | DURING OPERATIONAL CHECK OF THE CARGO RESTRAINING SYSTEM FOUND AFT SIDE LATERAL GUIDE IN FWD CARGO NOT WORKING, NEED TO RECTIFY. | COMPLETED
20161-0779 | 20158-0555 |  | 9H-AKA-1 | NONROUTINE | DURING INSPECTION OF THE AFT CARGO DOOR FOUND FWD SIDE BONDING JUMPER BROKEN, NEED TO BE REPLACE. | COMPLETED
20161-0780 | 20158-0657 |  | 9H-AKA-1 | NONROUTINE | DURING INSPECTION OF FWD CARGO COMPARTMENT FOUND FLEXIBLE LINER AT STA 760-800 RH DAMAGED, NEED TO BE REPLACED. | COMPLETED
20161-0781 | 20158-0657 |  | 9H-AKA-1 | NONROUTINE | DURING INSPECTION OF FWD CARGO COMPARTMENT FOUND THE MANAUL LOCK OF LATERAL GUIDE AT STA 600 MISSING ,NEED TO BE RESTORED. | COMPLETED
20161-0782 | 20158-0658 |  | 9H-AKA-1 | NONROUTINE | DURING INSPECTION OF FWD CARGO COMPARTMENT FOUND THE ROLLER WITH DAMAGED COLLER AT 740 RH OB.NEED TO BE REPAIRED. | COMPLETED
20161-0783 | 20158-0658 |  | 9H-AKA-1 | NONROUTINE | PERFORM CIC ON FORWARD CARGO DOOR CUT OUT. | COMPLETED
20161-0784 | 20158-0658 |  | 9H-AKA-1 | NONROUTINE | FWD AND AFT CARGO DOOR SEAL DEPRESSOR NEED TO BE PAINTED WITH HIGH REFLECTIVE PAINT. | COMPLETED
20161-0785 | 20158-0658 |  | 9H-AKA-1 | NONROUTINE | DURING INSPECTION OF FWD CARGO COMPARTMENT FOUND THE BILGE AREA INCLUDING DOOR CUTOUT AREA DIRTY,NEED TO BE DEEP CLEANED AND CIC TO BE APPLIED POST CLEANING. | COMPLETED
20161-0786 | 20158-0669 |  | 9H-AKA-1 | NONROUTINE | DURING INSPECTION OF AFT CARGO COMPARTMENT FOUND THE BILGE AREA INCLUDING DOOR CUTOUT AREA DIRTY,NEED TO BE DEEP CLEANED AND CIC TO BE APPLIED POST CLEANING. | COMPLETED
20161-0787 | 20158-1009 |  | 9H-AKA-1 | NONROUTINE | FOUND CRACKED CONNECTOR OF THE RESERVE TANK 3A TRANSFER VALVE ACTUATOR DV430. PERFORM CORRECTIVE ACTION | COMPLETED
20161-0788 | 20158-0658 |  | 9H-AKA-1 | NONROUTINE | DURING INSPECTION OF THE FORWARD CARGO COMPARTMENT FOUND 5 BALL TRANSFER UNIT DAMAGED, NEED TO BE REPLACED. | COMPLETED
20161-0789 | 20158-1011 |  | 9H-AKA-1 | NONROUTINE | RH WING TE LOWER ACCESS PANEL 681PB ANCHOR NUT FOUND DAMAGED. PLS RECTIFY. | COMPLETED
20161-0790 | 20158-1188 |  | 9H-AKA-1 | NONROUTINE | PERFORM REPLACEMENT OF BALLMAT PANELS IN FORWARD CARGO COMPARTMENT STA 562-600 RH-OB, RH-INB. | COMPLETED
20161-0791 | 20158-0658 |  | 9H-AKA-1 | NONROUTINE | BALLMAT PANEL AND WALKWAY PANEL NEED TO BE PAINT IN FWD CARGO COMPARTMENT. | COMPLETED
20161-0792 | 20158-0657 |  | 9H-AKA-1 | NONROUTINE | DURING INSPECTION OF FWD CARGO COMPARTMENT FOUND THE TOGGLE SWITCH AT THE CARGO LOADING PNL DAMAGED,NEED TO BE REPLACED. | COMPLETED
20161-0793 | 20158-1006 |  | 9H-AKA-1 | NONROUTINE | RESTORE CPC ON THE RH WING REAR SPAR AND LG SUPPORT BEAM TO TE COMPARTMENT AT WBL 128.5 TO WBL 849. | COMPLETED
20161-0794 | 20158-0978 |  | 9H-AKA-1 | NONROUTINE | RESTORE CPC ON THE LH WING REAR SPAR AND LG SUPPORT BEAM TO TE COMPARTMENT AT WBL 128.5 TO WBL 849. | COMPLETED
20161-0795 | 20158-0669 |  | 9H-AKA-1 | NONROUTINE | BALLMAT PANEL AND WALKWAY PANEL NEED TO BE PAINT IN AFT CARGO COMOPARTMENT. | COMPLETED
20161-0796 | 20158-1011 |  | 9H-AKA-1 | NONROUTINE | DURING INSPECTION OF RH WING TE FOUND HYD LINE CLAMP AND HARDWARE MISSING UNDER ACCESS PANEL 681PB. PLS RECTIFY. | COMPLETED
20161-0797 | 20159-0017 |  | 9H-AKA-1 | NONROUTINE | DURING INSP OF HORIZONTAL STAB REAR SPAR UPPER STRUCTURE SPLICE FITTINGS, FOUND CRACK AT LBL 43.5 INBD OF CENTER SECTION OF REAR SPAR BETWEEN LBL 43.5 AND STIFFENER. NEED TO EVALUATE AND RECTIFY | COMPLETED
20161-0798 | 20158-0670 |  | 9H-AKA-1 | NONROUTINE | DURING INSPECTION OF THE BULK CARGO COMPARTMENT FOUND THE DOME NUT OF FWD SCUFF PLATE DAMAGED,NEED TO REPLACED. | COMPLETED
20161-0799 | 20158-0535 |  | 9H-AKA-1 | NONROUTINE | DURING INSPECTION OF FWD CARGO DOOR HINGE MECHANISM FOUND HARDWARE DAMAGED OF AFT BONDING JUMPER ATTACHED TO FUSELAGE, NEED TO BE REPLACED. | COMPLETED
20161-0800 | 20158-0242 |  | 9H-AKA-1 | NONROUTINE | DURING INSPECTION OF LOWER CARGO COMPARTMENT CARGO LOADING SYSTEM FOUND THE LATERAL PDU AT STA 630 BELT AND DRIVE PULLEY DAMAGED,NEED TO BE REPLACED. | COMPLETED
20161-0801 | 20158-0670 |  | 9H-AKA-1 | NONROUTINE | DURING INSPECTION OF BULK CARGO COMPARTMENT FOUND AT FWD LOWER CORNER LEVELING COMPOUND DAMAGE NEED TO BE RESTORED. | COMPLETED
20161-0802 | 20158-0242 |  | 9H-AKA-1 | NONROUTINE | DURING INSPECTION OF LOWER CARGO COMPARTMENT CARGO LOADING SYSTEM PDU AT STA 900 LH AND RH ,700 RH 620 RH AND LH,500 LH AND RH AND 660 LH TENSIONER NEED TO BE READJUSTED. | COMPLETED
20161-0803 | 20158-0239 |  | 9H-AKA-1 | NONROUTINE | DURING INSPECTION OF LOWER CARGO COMPARTMENT FOUND 10 ROLLERS DAMAGED,NEED TO BE REPLACED. | COMPLETED
20161-0804 | 20158-0242 |  | 9H-AKA-1 | NONROUTINE | DURING INSPECTION OF LOWER CARGO COMPARTMENT CARGO LOADING SYSTEM FOUND THE PDU AT STA 610 RH OTBD MAKING EXCESIVE VIBRATION AND NOISE FROM THE DRIVE BEARING,NEED TO BE RECTIFIED. | COMPLETED
20161-0805 | 20158-0242 |  | 9H-AKA-1 | NONROUTINE | DURING INSPECTION OF LOWER CARGO COMPARTMENT CARGO LOADING SYSTEM FOUND THE PDU AT STA 1800 RH OTBD TIRE DAMAGED,NEED TO BE REPLACED. | COMPLETED
20161-0806 | 20158-0239 |  | 9H-AKA-1 | NONROUTINE | DURING INSPECTION OF CARGO RESTRAINING SYSTEM FOUND DOOR SILL RESTRAINING LOCK NO.4 IN FWD CARGO DAMAGED, NEED TO REPLACE. | COMPLETED
20161-0807 | 20158-0239 |  | 9H-AKA-1 | NONROUTINE | DURING INSPECTION OF CARGO RESTRAINING SYSTEM FOUND 15 DOUBLE PALLET LOCK LOCKING LEVER DAMAGE, NEED TO BE REPLACE. | COMPLETED
20161-0808 | 20158-0555 |  | 9H-AKA-1 | NONROUTINE | PERFORM APPLICATION OF CIC ON FWD AND AFT CARGO DOOR STRUCTURES POST CLEANING . | COMPLETED
20161-0809 | 20159-0019 |  | 9H-AKA-1 | NONROUTINE | PERFORM RESTORATION OF FWD AND AFT CARGO LINERS . | COMPLETED
20161-0810 | 20158-0668 |  | 9H-AKA-1 | NONROUTINE | DURING INSPECTION OF AFT CARGO COMPARTMENT FOUND MULTIPLE MINOR DAMAGES ON INSULATION BLANKETS ,NEED TO BE REPAIRED. | COMPLETED
20161-0811 | 20158-0239 |  | 9H-AKA-1 | NONROUTINE | DURING INSPECTION OF CARGO RESTRAINING SYSTEM FOUND 2 PALLET STOP DAMAGE IN AFT CARGO, NEED TO BE REPLACE. | COMPLETED
20161-0812 | 20158-0668 |  | 9H-AKA-1 | NONROUTINE | PERFORM RESTORATION OF CARGO TAPE IN FWD AND AFT CARGO COMPARTMENT . | COMPLETED
20161-0813 | 20158-0492 |  | 9H-AKA-1 | NONROUTINE | S973, S969, S2212 APU BLEED DUCT THERMAL SWITCHES FAILED FUNCTIONAL TEST (NOT CLOSING AT REQUIRED TEMPERATURE). PERFORM CORRECTIVE ACTION | COMPLETED
20161-0814 | 20158-0228 |  | 9H-AKA-1 | NONROUTINE | VENTILATION AIR DUCT HOSE FOUND DAMAGE STA 1200 RH, STA 1400 RH & 2240 RH | COMPLETED
20161-0815 | 20158-0658 |  | 9H-AKA-1 | NONROUTINE | DURING INSPECTION OF FORWARD CARGO COMPARTMENT FOUND ROLLER WITH DAMAGED COLLAR AT STA 520 RH OB , NEED TO BE REAPIRED. | COMPLETED
20161-0816 | 20158-0669 |  | 9H-AKA-1 | NONROUTINE | DURING INSPECTION OF AREA BELOW AFT CARGO COMPARTMENRT FOUND CARGO TRACK STUCTURE DELAMINATED AT STA 1900-1910 LH IB, NEED TO BE REPAIRED. | COMPLETED
20161-0817 | 20158-0669 |  | 9H-AKA-1 | NONROUTINE | DURING INSPECTION OF AREA BELOW AFT CARGO COMPARTMENRT FOUND CARGO TRACK STUCTURE DELAMINATED AT STA 1900-1910 LH OB, NEED TO BE REPAIRED. | COMPLETED
20161-0818 | 20158-0669 |  | 9H-AKA-1 | NONROUTINE | DURING INSPECTION OF AREA BELOW AFT CARGO COMPARTMENT FOUND CRACK ON CARGO TRACK ATTACH FITTING OB BRACKET AT STA 1910 LH IB, NEED TO BE REPAIRED. | COMPLETED
20161-0819 | 20158-0669 |  | 9H-AKA-1 | NONROUTINE | DURING INSPECTION OF AREA BELOW AFT CARGO COMPARTMENT FOUND CRACK ON CARGO TRACK ATTACH FITTING BRACKET BOTH IB & OB AT STA 1910 RH IB, NEED TO BE REPAIRED. | COMPLETED
20161-0820 | 20158-1009 |  | 9H-AKA-1 | NONROUTINE | DURING INSPECTION RH WING REAR SPAR TO TE FOUND HYD LINE CLAMPS DAMAGED AT WS 920 (AREA OF PANEL 681EB) AND WS 838.00 (AREA OF PANEL 681AB). PLS RECTIFY. | COMPLETED
20161-0821 | 20158-1009 |  | 9H-AKA-1 | NONROUTINE | DURING INSPECTION RH WING REAR SPAR TO TE FOUND LOWER ACCESS PANELS 681MB (1 PC), 681JB (2 PCS) AND 681EB (1 PC) HINGE PIN MISSING AND INBD AILERON PCU ACCESS PANEL HINGE PINS WORN. PLS RECTIFY. | COMPLETED
20161-0822 | 20158-1009 |  | 9H-AKA-1 | NONROUTINE | DURING INSPECTION RH WING REAR SPAR TO TE FOUND HYD LINE BLOCK CLAMP BOTH CHANELS CORRODED AT WS 1300.00 (#12 SPOILER AREA). PLS RECTIFY. | COMPLETED
20161-0823 | 20158-1009 |  | 9H-AKA-1 | NONROUTINE | RH WING #9 SPOILER TE STRIP FOUND DAMAGED. PLS RECTIFY. | COMPLETED
20161-0824 | 20158-1057 |  | 9H-AKA-1 | NONROUTINE | ENG #2 T/R LATCH RING UPER LATCH CABLE, CAM LATCH FOUND BROKEN AT RH SIDE AND BENT AT RH SIDE. TO BE REPLACED. | COMPLETED
20161-0825 | 20158-1002 |  | 9H-AKA-1 | NONROUTINE | RH WING REAR SPAR TO LG SUPPORT BEAM AREA FOUND SEVERAL HYD LINE CLAMPS DAMAGED. PLS RECTIFY. | COMPLETED
20161-0826 | 20158-1002 |  | 9H-AKA-1 | NONROUTINE | RH WING TE INBD FLAP TORQUE TUBE GUARD FOUND DAMAGED NEAR #5 TRANSMISSION. PLS RECTIFY. | COMPLETED
20161-0827 | 20158-1002 |  | 9H-AKA-1 | NONROUTINE | RH WLG ACTUATOR HYD HOSE CHAFING. PLS RECTIFY. | COMPLETED
20161-0828 | 20158-1002 |  | 9H-AKA-1 | NONROUTINE | RH WLG WW SURGE ACCUMULATOR CLAMP SPACER FOUND CORROSION AND LEFT WLG WW SURGE ACCUMULATOR HAS SURFACE CORROSION. PLS RECTIFY. | COMPLETED
20161-0829 | 20158-1002 |  | 9H-AKA-1 | NONROUTINE | REQUIRED PAINT TOUCH UP ON THE RH SPOILER #7 & #8. | COMPLETED
20161-0830 | 20158-1002 |  | 9H-AKA-1 | NONROUTINE | RIGHT WING SPOILERS BEAM FWD SIDE NEAR ACTUATOR SPOILER #7 & #8 PAINT PEELED OFF. PLS RECTIFY. | COMPLETED
20161-0831 | 20158-1002 |  | 9H-AKA-1 | NONROUTINE | REQUIRE PRIMER RESTORATION ON THE RH WING INBD TE FLAP TORQUE TUBE BETWEEN #5 AND #6 TRANSMISSION. | COMPLETED
20161-0832 | 20158-1002 |  | 9H-AKA-1 | NONROUTINE | RH WING TE LOWER FIXED PANEL BETWEEN #5 & #6 TRACK FOUND SEAL DAMAGED. PLS RECTIFY. | COMPLETED
20161-0833 | 20158-1002 |  | 9H-AKA-1 | NONROUTINE | PAINT PEELED OF ON THE RH WING OUTBD TE FLAP TORQUE TUBE (UNDER #8 SPOILER). PLS RECTIFY. | COMPLETED
20161-0834 | 20158-1002 |  | 9H-AKA-1 | NONROUTINE | RH WING OUTBD TE FLAP TORQUE TUBE BEARING SLEEVE WORN (UNDER #8 SPOILER). PLS RECTIFY. | COMPLETED
20161-0835 | 20158-1002 |  | 9H-AKA-1 | NONROUTINE | RIGHT INBD AILERON LOWER SKIN FOUND DAMAGED. PLS RECTIFY. | COMPLETED
20161-0836 | 20158-1002 |  | 9H-AKA-1 | NONROUTINE | RIGHT INBD AILERON INBD RIB SEAL FOUND DAMAGED. PLS RECTIFY. | COMPLETED
20161-0837 | 20158-1002 |  | 9H-AKA-1 | NONROUTINE | RH WING TE RIB INST AT WBL 432 FOUND DIAGONAL TIE ROD ATTACHMENT POINT TO RIB EXCESSIVE PLAY. PLS RECTIFY. | COMPLETED
20161-0838 | 20158-1002 |  | 9H-AKA-1 | NONROUTINE | RH WING TE UPPER FIXED PANEL INBD OF WBL 432 INBD SIDE PAINT DAMAGED. PLS RECTIFY. | COMPLETED
20161-0839 | 20158-1002 |  | 9H-AKA-1 | NONROUTINE | RH WLG TE INBD LOWER FIXED PANEL INST UNDER WLG SUPPORT BEAM FWD SIDE BRACKET ATTACHMENT RIVETS FOUND DAMAGED BETWEEN WBL224.47 AND WBL130.19. PLS RECTIFY. | COMPLETED
20161-0840 | 20158-1002 |  | 9H-AKA-1 | NONROUTINE | RH WING TE RIB INST WBL163 REAR SPAR TO TE BEAM AFT ROD LOWER FITTING BUSHING FOUND MIGRATED. PLS RECTIFY. | COMPLETED
20161-0841 | 20158-1002 |  | 9H-AKA-1 | NONROUTINE | RH WING LANDING GEAR FWD FAIRING VERTICAL SEAL FOUND DAMAGED. PLS RECTIFY. | COMPLETED
20161-0842 | 20158-0974 |  | 9H-AKA-1 | NONROUTINE | LEFT WING OUTBD TE FLAP TORQUE TUBE BEARING SLEEVE WORN (UNDER #5 SPOILER). PLS RECTIFY. | COMPLETED
20161-0843 | 20158-0974 |  | 9H-AKA-1 | NONROUTINE | LH WING TE AREA WS 640 FOUND HYD LINE BLOCK CLAMP CHANNEL WITH CORROSION. PLS RECTIFY. | COMPLETED
20161-0844 | 20158-0974 |  | 9H-AKA-1 | NONROUTINE | LEFT WING INBD FLIGHT SPOILER RATIO CHANGER FOUND LEAK. PLS RECTIFY. | COMPLETED
20161-0845 | 20158-0974 |  | 9H-AKA-1 | NONROUTINE | LEFT WING TE RIB INST AT WBL432 FOUND VERTICAL STIFFENER UPPER END BOLT AND HILOCK MISSING. PLS RECTIFY. | COMPLETED
20161-0846 | 20158-0974 |  | 9H-AKA-1 | NONROUTINE | LEFT WING SPOILER BEAM FWD SIDE NEAR #5 SPOILER ACTUATOR PAINT PEELED OFF. PLS RECTIFY. | COMPLETED
20161-0847 | 20158-0974 |  | 9H-AKA-1 | NONROUTINE | LH WING LG SUPPORT BEAM LOWER PANEL FWD SEAL AND REAR SPAR LOWER PANEL AFT SEAL NEAR WLG FWD ATTACHMENT FOUND DAMAGED. PLS RECTIFY. | COMPLETED
20161-0848 | 20158-0115 |  | 9H-AKA-1 | NONROUTINE | DURING INSPECTION OF WIRING BELOW FWD CARGO COMPT FOUND: 1) ONE CLAMP DAMAGED ON COAXIAL CABLE AT STA 490, BL 0 2) CLAMPS ON COAXIAL CABLES DAMAGED AT STA 550-600, BL 0 (QTY 3) 3) CLAMP AND ATTACHING HARDWARE MISSING ON WIRE BUNDLE AT STA790, RBL 30 4) CLAMP ATTACHING SCREW IS MISSING ON WIRE BUNDLE AT STA 840, RBL 60 5) CLAMPS ARE DAMAGED ON RA COAX CABLES AT STA 880-900 (QTY 3). PERFORM CORRECTIVE ACTION | COMPLETED
20161-0849 | 20159-0023 |  | 9H-AKA-1 | NONROUTINE | DURING INSP OF BS 2360 PRESSURE BULKHEAD, FOUND SCRATCH BETWEEN STA 2360 AND STA 2400 AT STRINGER S-16R , 2 INCHES FWD OF FWD TEAR STRAP AND 1 INCH INBD FROM STRINGER S-16R OF INNER FACE OF PRESSURE BULKHEAD. NEED TO EVALUATE AND RECTIFY | COMPLETED
20161-0850 | 20158-1057 |  | 9H-AKA-1 | NONROUTINE | #2 LH AND RH T/R SLEEVES OUTER SURFACE AND FAN COWL NEED PROTECTION LAYER AND PAINT TOUCH UP . | COMPLETED
20161-0851 | 20158-1057 |  | 9H-AKA-1 | NONROUTINE | #2 ENG OIL FILTER INLET TAP TUBE SUPPORT CLAMP MISSING. | COMPLETED
20161-0852 | 20158-1057 |  | 9H-AKA-1 | NONROUTINE | #2 T/R HOLD OPEN ROD STOWAGE CLAMP FOUND DAMAGED. TO BE REPLACED | COMPLETED
20161-0853 | 20158-1120 |  | 9H-AKA-1 | NONROUTINE | #4 ENG INBD T/R SEAL BELLOW BULLNOSE SEAL DETERIORATED. REPLACE. | COMPLETED
20161-0854 | 20158-1059 |  | 9H-AKA-1 | NONROUTINE | ENG #4 T/R HALVES AND FAN COWLS NEED PAINT TOUCH UP . | COMPLETED
20161-0855 | 20158-1098 |  | 9H-AKA-1 | NONROUTINE | #2 ENG RH T/R #6 BLOCKER DOOR HINGE ASSY ELONGATED AND BOLT BENT. TO BE REPLACED | COMPLETED
20161-0856 | 20158-0981 |  | 9H-AKA-1 | NONROUTINE | LH WING OUTBD TE FLAP TORQUE TUBE SUPPORT AT WS 1007 - WS 1040 FOUND EXCESSIVE PLAY. PLS RECTIFY. | COMPLETED
20161-0857 | 20158-0981 |  | 9H-AKA-1 | NONROUTINE | LH WING TE LOWER PANELS 581GB, 581HB, 581JB, 581KB, 581MB, 581NB AND 581AEB SEAL FOUND WORN. PLS RECTIFY. | COMPLETED
20161-0858 | 20158-0981 |  | 9H-AKA-1 | NONROUTINE | LH WING TE HYD LINE CLAMP FOUND DAMAGED AT WS 1110. PLS RECTIFY. | COMPLETED
20161-0859 | 20158-0981 |  | 9H-AKA-1 | NONROUTINE | REQUIRED PAINT RESTORATION ON LH WING #6 SPOILER OUTBD SIDE AND SPOILER BEAM NEAR #5 SPOILER ACTUATOR. | COMPLETED
20161-0860 | 20158-0825 |  | 9H-AKA-1 | NONROUTINE | RIGHT WING TE UPPER AND LOWER RIBS INST AT OUTBD OF #5 TE FLAP TRACK (WBL 235.2) FOUND RIVET AND COLLAR BROKEN PLS RECTIFY. | COMPLETED
20161-0861 | 20158-0957 |  | 9H-AKA-1 | NONROUTINE | DURING INSPECTION RH WLG WALKING BEAM END FITTING AREA REQUIRE CLEANING. | COMPLETED
20161-0862 | 20158-0956 |  | 9H-AKA-1 | NONROUTINE | REQUIRED PAINT RESTORATION ON THE LEFT WING LANDING GEAR WALKING BEAM SUPPORT. | COMPLETED
20161-0863 | 20158-0306 |  | 9H-AKA-1 | NONROUTINE | LH WING #5 SPOILER FOUND CORROSION ON THE UPPER SKIN TE INBD SIDE AND ON THE LE OUTBD SIDE. PLS RECTIFY. | COMPLETED
20161-0864 | 20158-0306 |  | 9H-AKA-1 | NONROUTINE | RH WING #7 SPOILER FOUND DELAMINATION ON THE TRAILING EDGE LOWER SURFACE INBD SIDE. PLS RECTIFY. | COMPLETED
20161-0865 | 20158-0306 |  | 9H-AKA-1 | NONROUTINE | PERFORM PAINT TOUCH UP ON THE SPOILERS #5,6,7 & 8 UPPER AND LOWER SURFACES | COMPLETED
20161-0866 | 20158-1097 |  | 9H-AKA-1 | NONROUTINE | #1 ENG LH TR TRANSLATING SLEEVE WIRE MESH LOWER AREA DAMAGE. PLEASE RECTIFY | COMPLETED
20161-0867 | 20158-1097 |  | 9H-AKA-1 | NONROUTINE | #1 ENG LH T/R BLOCKER DOOR #2 HING FITTINGS AND JOINT ELONGATED WITH BOLT BENT. REPLACE | COMPLETED
20161-0868 | 20158-1097 |  | 9H-AKA-1 | NONROUTINE | #1 ENG RH T/R BLOCKER DOOR #5 HAS EDGE NICK OUT OF LIMITS REPLACED. | COMPLETED
20161-0869 | 20158-1056 |  | 9H-AKA-1 | NONROUTINE | #1 ENG T/R COWL FWD AREA " DO NOT OPERATE" PLACARD BOLT AND UNCHORNUT MISSING. | COMPLETED.
20161-0870 | 20158-1100 |  | 9H-AKA-1 | NONROUTINE | #4 ENGINE LH T/R BLOCKER DOOR #4, AND #5 HAVE NICK TEAR OUT OF TOLERANCE . RPLACE BOTH B LOCKER DOORS | COMPLETED
20161-0871 | 20159-0056 |  | 9H-AKA-1 | NONROUTINE | DURING MEASUREMNETS FOUND FUEL TANK #2 BONDING RESISTANCE ON OVERRIDE/ JETTSION PUMPS FAILED: 1. #2 FWD= 3.31 MOHM 2. #2 AFT= 0.52 MOHM PLEASE RECTIFY. | COMPLETED
20161-0872 | 20159-0026 |  | 9H-AKA-1 | NONROUTINE | DURING REMOVAL OF SHEAR BOLTS TO FACILITATE OPEN HOLE INSP AT BULKHEAD FRAME SUPPORT AT BS 2598, FOUND WASHERS MISSING ON RIGHT SIDE FITTING . NEED TO RECTIFY | COMPLETED
20161-0873 | 20159-0044 |  | 9H-AKA-1 | NONROUTINE | PERFORM REMOVAL/INSTALLATION OF ENTRY DOOR L1 & R1 SCUFF PLATE FOR ACCESS | COMPLETED
20161-0874 | 20158-0681 |  | 9H-AKA-1 | NONROUTINE | APU RH DOOR AFT BONDING CABLE DAMAGED. REPLACE | COMPLETED
20161-0875 | 20158-0681 |  | 9H-AKA-1 | NONROUTINE | APU RH DOOR FWD HOLD OPEN LINK SAFETY PIN MISSING.. | COMPLETED
20161-0876 | 20158-0681 |  | 9H-AKA-1 | NONROUTINE | CLEAN APU COMPARTEMENT INCLUSING DOORS. | COMPLETED
20161-0877 | 20158-0681 |  | 9H-AKA-1 | NONROUTINE | APU DOOR SEAL DETERIORATED. REPLACE | COMPLETED
20161-0878 | 20158-0681 |  | 9H-AKA-1 | NONROUTINE | APU RH DOOR FWD DRAIN HOLE ASSY MISSING AND RIVETS SHEARED. | COMPLETED
20161-0879 | 20158-0005 |  | 9H-AKA-1 | NONROUTINE | PERFORM PAINT TOUCH UP ON ALL 4 ENGINE EXTERIOR PAINT INCLUING RESPECTIVE PYLONS. | COMPLETED
20161-0880 | 20158-1099 |  | 9H-AKA-1 | NONROUTINE | #3 ENGINE INBD CORE COWL HOLD OPEN ROD RECIEVER FOUND BRACKET BROCKEN. | COMPLETED
20161-0881 | 20158-0688 |  | 9H-AKA-1 | NONROUTINE | ENG #4 EXHAUST SLEEVE WITH DENT AT RH SIDE LOWER SURFACE. EVALUATE AND CARRY OUT RECTIFICATION. | COMPLETED
20161-0882 | 20159-0050 |  | 9H-AKA-1 | NONROUTINE | PERFORM REMOVAL/INSTALLATION OF RH&LH FLOOR PANEL AND MAIN DECK CARGO RESTRAIN SYSTEM AT STA 2120-2220 FOR GAIN ACCESS FOR NDT | COMPLETED
20161-0883 | 20158-0491 |  | 9H-AKA-1 | NONROUTINE | APU STARTER WINDOW STRAP SEAL FOUND DAMAGED. REPLACE SEAL. | COMPLETED
20161-0884 | 20158-1058 |  | 9H-AKA-1 | NONROUTINE | ENG #3 RH T/R COWL INNER SURFACE NEED INSULATION REPAIR. | FOR ACTION PERFORMED REFER TO NRC# 20161-0439
20161-0885 | 20158-1160 |  | 9H-AKA-1 | NONROUTINE | PERFORM REMOVAL/INSTALLATION OF CREW LADDER ENCLOSURE FOR ACCESS TO NDT | COMPLETED
20161-0886 | 20158-0717 |  | 9H-AKA-1 | NONROUTINE | STRUT NO. 1 ACCESS PANEL 452FR SEAL DAMAGED. REPLACE SEAL. | COMPLETED
20161-0887 | 20158-0717 |  | 9H-AKA-1 | NONROUTINE | STRUT NO. 1 ACCESS DOOR 452DR DAMAGED SCREWS (3EA) REPLACE SCREWS. | COMPLETED
20161-0888 | 20158-0717 |  | 9H-AKA-1 | NONROUTINE | STRUT NO. 1 FAIRING 451B HAS A DAMAGED BONDING CABLE.. TO BE REPLACED. | COMPLETED
20161-0889 | 20158-0717 |  | 9H-AKA-1 | NONROUTINE | STRUT NO. 1 FAIRING 451B COMPOSITE DAMAGED | COMPLETED
20161-0890 | 20158-0717 |  | 9H-AKA-1 | NONROUTINE | APPLY CIC INSIDE STRUT AREA AND FAIRING INCLUDING TORQUE BOX, AND PYLON AFT FAIRING. ON ALL ENGINES AS REQUIRED. | COMPLETED
20161-0891 | 20158-0719 |  | 9H-AKA-1 | NONROUTINE | STRUT NO. 3 ACCESS DOOR 462DL WITH DAMAGED SCREWS AND LOCK NUT PANEL TO BE REPLACED | COMPLETED
20161-0892 | 20158-0719 |  | 9H-AKA-1 | NONROUTINE | #3 STRUT HYDRAULIC LINE CLAMP MISSING BETWEEN HYD RESERVOIR AND PRESSURE MODULE. | COMPLETED
20161-0893 | 20158-0719 |  | 9H-AKA-1 | NONROUTINE | STRUT NO.1 ACCESS DOOR 482DL HAS 3 DAMAGED SCREW NUTS | COMPLETED
20161-0894 | 20158-0717 |  | 9H-AKA-1 | NONROUTINE | STRUT NO.1 FAIRING 451A AND 451B ANCHORNUTS DAMAGED. | COMPLETED PLEASE REFER NRC #20161-0911 FOR DETAIL ACTION.
20161-0895 | 20158-0720 |  | 9H-AKA-1 | NONROUTINE | STRUT NO.4 ACCESS DOOR 484DR WITH DAMAGED SCREWS | FOR ACTION PERFORMED REFER TO NRC# 20161-0904
20161-0896 | 20158-0720 |  | 9H-AKA-1 | NONROUTINE | STRUT NO.4 FWD FAIRING 481A COMPOSITE DAMAGE | COMPLETED
20161-0897 | 20158-0718 |  | 9H-AKA-1 | NONROUTINE | STRUT NO.2 ACCESS DOOR 472GL WITH DAMAGED WASHER SCREW AND LOCK. | COMPLETED
20161-0898 | 20158-0718 |  | 9H-AKA-1 | NONROUTINE | STRUT NO.2 PYLON FAIRING 471B WITH COMPOSITE DAMAGE. | COMPLETED
20161-0899 | 20158-0717 |  | 9H-AKA-1 | NONROUTINE | STRUT NO.1 PANEL 452KL WITH DAMAGED SCREWS. | COMPLETED
20161-0900 | 20158-0718 |  | 9H-AKA-1 | NONROUTINE | STRUT NO.2 PYLON ACCESS DOOR 462EL WITH DAMAGED SCREWS AND WASHERS. | COMPLETED
20161-0901 | 20158-0718 |  | 9H-AKA-1 | NONROUTINE | STRUT NO.2 ACCESS DOOR 462HL FASTNERS DAMAGED. | COMPLETED
20161-0902 | 20158-0718 |  | 9H-AKA-1 | NONROUTINE | STRUT NO.E PYLON FAIRING 471B COMPOSITE DAMAGE. | COMPLETED
20161-0903 | 20158-0717 |  | 9H-AKA-1 | NONROUTINE | #1 ENG PYLON FWD FAIRING BOMDING JUMPER MUST BE REPLACED. | COMPLETED
20161-0904 | 20158-0724 |  | 9H-AKA-1 | NONROUTINE | STRUT NO.4 ACCESS DOOR 484DR WITH DAMAGED SCREWS. | COMPLETED
20161-0905 | 20158-0724 |  | 9H-AKA-1 | NONROUTINE | STRUT NO.4 PYLON ACCESS DOOR 482 VR NUT BENT. | COMPLETED
20161-0906 | 20158-0724 |  | 9H-AKA-1 | NONROUTINE | STRUT NO.4 PYLON ACCESS DOOR 482EL -ANCHOR NUT DAMAGED -WASHER DAMAGED. | COMPLETED
20161-0907 | 20158-0696 |  | 9H-AKA-1 | NONROUTINE | ENG #4 PYLON DIAGONAL BRACE ASSY REQUIRE PRIMER RESTORATION. | COMPLETED
20161-0908 | 20158-0696 |  | 9H-AKA-1 | NONROUTINE | ENG #1 PYLON INSIDE TORQUE BOX BONDING JUMPER MUST BE REPLACED. | COMPLETED
20161-0909 | 20158-0694 |  | 9H-AKA-1 | NONROUTINE | NO.2 PYLON DIAGONAL BRACE ASSY TEFLON CLAMP DAMAGED. | COMPLETED
20161-0910 | 20158-0722 |  | 9H-AKA-1 | NONROUTINE | NO.2 PYLON FWD FAIRING AREA 3 BONDING JUMPERS DAMAGED. REPLACE | COMPLETED
20161-0911 | 20158-0724 |  | 9H-AKA-1 | NONROUTINE | PYLON FWD FAIRINGS ON ALL ENGINES ANCHORNUTS DAMAGED. ( 22 QT) | COMPLETED
20161-0912 | 20158-0005 |  | 9H-AKA-1 | NONROUTINE | PAINT AND MARKINGS ENG #2 RESTORTE THE FOLLOWING : -ACCESS DOOR T/R LATCH OVERDRIVE STARTER CAUSTION -BLOWOUT DOOR FAN REVERSER LATCH -CAUTION AIR DISCHARGE -NO STEP ON T.E T/R -NO LIFT ON T.E T/R - HOIST PINT MISSING ON CORE COWL | COMPLETED
20161-0913 | 20158-0005 |  | 9H-AKA-1 | NONROUTINE | PAINT AND MARKINGS TO BE RESTORED AS FOLLOW: ENG# 3 - NO LIFT ON T.E T/R ENG# 4 - HOIST POINT ON CORE COWL MISSING - NO STEP T.E T/R | COMPLETED
20161-0914 | 20158-0669 |  | 9H-AKA-1 | NONROUTINE | DURING INSPECTION OF AFT CARGO COMPARTMENT FOUND MANUAL DISCONNECT CABLE DAMAGED AT STA 1920 RH INBD. NEED TO BE REPLACED. | COMPLETED
20161-0915 | 20158-0704 |  | 9H-AKA-1 | NONROUTINE | NO.4 PYLON FWD CHANNEL AT NS 204.15 FULL OF GOUGES AND NICKS. | COMPLETED
20161-0916 | 20158-0717 |  | 9H-AKA-1 | NONROUTINE | NO.1 PYLON STRUT FWD CHANNEL AT NS 204.15 WITH MULTIPLE GOUGES AND NICKS. | COMPLETED
20161-0917 | 20180-0004 |  | 9H-AKA-1 | NONROUTINE | ENGINE #1 PYLON LATCH RUB SEAL DAMAGED ON THE FOLLWING PANELS *452 CL *452 ER *452 DR *452 BL | COMPLETED
20161-0918 | 20180-0004 |  | 9H-AKA-1 | NONROUTINE | ENG #1 PYLON ACCESS DOOR 452FL, WITH SEAL DAMAGED. REPLACE SEAL | COMPLETED
20161-0919 | 20180-0004 |  | 9H-AKA-1 | NONROUTINE | ENGINE #1 PYLON FAIRING 451B T.E PAINT DAMAGED. | COMPLETED
20161-0920 | 20180-0004 |  | 9H-AKA-1 | NONROUTINE | ENG #2 PYLON ACCESS DOORS 472EL WITH DAMAGED SCREWS . | COMPLETED
20161-0921 | 20180-0004 |  | 9H-AKA-1 | NONROUTINE | ENG #2 PYLON ACCESS DOORS 472BL AND 472FL WITH DAMAGED RUB SEALS | COMPLETED
20161-0922 | 20180-0004 |  | 9H-AKA-1 | NONROUTINE | ENG #2 PYLON FAIRING 461B BONDING JUMER MUST BE REPLACED. | COMPLETED
20161-0923 | 20180-0004 |  | 9H-AKA-1 | NONROUTINE | ENG #3 PYLON ACCESS PANEL 472HL WITH DAMAGED SEAL. REPLACE SEAL | COMPLETED
20161-0924 | 20180-0004 |  | 9H-AKA-1 | NONROUTINE | ENG #3 PYLON ACCESS PANEL 472HR WITH DAMAGED SEAL. REPLACE SEAL | COMPLETED
20161-0925 | 20180-0004 |  | 9H-AKA-1 | NONROUTINE | ENG #3 PYLON ACCESS DOOR 462GL LATCH RUB SEAL DETERIORATED. | COMPLETED
20161-0926 | 20180-0004 |  | 9H-AKA-1 | NONROUTINE | ENG #3 PYLON FAIRING 471B PAINT DAMAGED. | COMPLETED
20161-0927 | 20180-0004 |  | 9H-AKA-1 | NONROUTINE | ENG #3 PYLON FAIRING 471B BONDING JUMPER TO BE REPLACED. | COMPLETED
20161-0928 | 20180-0004 |  | 9H-AKA-1 | NONROUTINE | ENG #4 PYLON ACCESS DOOR 452FL SEAL WORN OUT | COMPLETED
20161-0929 | 20180-0004 |  | 9H-AKA-1 | NONROUTINE | ENG #4 PYLON ACCESS DOOR 482VR WASHER, LOCK, AND SCREW NUT MISSING. | COMPLETED
20161-0930 | 20180-0004 |  | 9H-AKA-1 | NONROUTINE | ENG #4 PYLON ACCESS DOOR 482DR LATCH RUB SEAL DAMAGED. | COMPLETED
20161-0931 | 20158-0305 |  | 9H-AKA-1 | NONROUTINE | LH WING TE INBD FOREFLAP MID LEVER ATTACH FITTING FOUND TWO RIVETS MISSING. PLS RECTIFY. | COMPLETED FOR ACTION PERFORMED REFER TO NRC# 20161-0408
20161-0932 | 20158-1249 |  | 9H-AKA-1 | NONROUTINE | DURING INSPECTION OF SPOILER #5,6,7 & 8 FOUND CRACK ON INBD SIDE OF #6 SPOILER SUPPORT FITTING LOWER FWD FLANGE CORNER. LONG CRACK, L=0,75 INCH (L=19,05 MM). PLS RECTIFY. | COMPLETED
20161-0933 | 20158-0139 |  | 9H-AKA-1 | NONROUTINE | WING ILLUMINATION LIGHT XFMR T1891 ( STA 900,WL 191,LBL 90) FOUND ONE TERMINAL IS BURNED. PERFORM CORRECTIVE ACTION | COMPLETED
20161-0934 | 20158-0228 |  | 9H-AKA-1 | NONROUTINE | FIRST OFFICER SEAT TRACK FOUND CRACK AT OUTBD AFT RH SIDE | COMPLETED
20161-0935 | 20159-0014 |  | 9H-AKA-1 | NONROUTINE | PERFORM PAINT TOUCH UP POST NDT INSP ON DOOR #3 LEFT AND RIGHT UPPER AFT CORNER | COMPLETED
20161-0936 | 20158-0139 |  | 9H-AKA-1 | NONROUTINE | FORWARD CARGO COMPARTMENT, LH BAY#1 : PDU MOTOR IS DAMAGED. PERFORM CORRECTIVE ACTION | COMPLETED
20161-0937 | 20158-0298 |  | 9H-AKA-1 | NONROUTINE | RH WING TE FLAP #6 TRANSMISSION BALL SCREW BACKLASH DIMENSIONS OUT OF LIMITS AND U-JOINT EXCESSIVE PLAY (SIDE MOVEMENT OUT OF LIMITS). PLS RECTIFY. | COMPLETED
20161-0938 | 20158-0298 |  | 9H-AKA-1 | NONROUTINE | LEFT WING TE FLAP #3 TRANSMISSION U-JOINT EXCESSIVE PLAY (SIDE MOVEMENT OUT OF LIMITS). PLS RECTIFY. | COMPLETED
20161-0939 | 20158-0264 |  | 9H-AKA-1 | NONROUTINE | S1051,S1047, S1046, S1467, S2226, S2228 WING LE DUCT THERMAL SWITCHES FAILED FUNCTIONAL TEST (NOT CLOSING AT REQUIRED TEMPERATURE). PERFORM CORRECTIVE ACTION | COMPLETED
20161-0940 | 20161-0387 |  | 9H-AKA-1 | NONROUTINE | AFTER REMOVAL AND INSPECTION OF #2 TRACK OF LEFT WING TE OUTBD FLAP FOUND INBD FLANGE FACE FOR SIDE LOAD FITTING WEAR. PLS EVALUATE AND RECTIFY. | COMPLETED
20161-0941 | 20161-0386 |  | 9H-AKA-1 | NONROUTINE | AFTER REMOVAL AND INSPECTION OF #1 TRACK OF LEFT WING TE OUTBD FLAP FOUND REAR SPAR ATTACHMENT LOCATION TWO FLANGED BUSHINGS MIGRATION. PLS EVALUATE AND RECTIFY. | COMPLETED
20161-0942 | 20158-0681 |  | 9H-AKA-1 | NONROUTINE | APU ENGINE FOUND WITH SIGN OF LEAKS, SUSPECTED FROM AGB BREATHER ADAPTER. CARRY OUT BREATHER ADPTER CARBON SEALS REPLACEMENT. | COMPLETED
20161-0943 | 20158-0681 |  | 9H-AKA-1 | NONROUTINE | APU AIR INLET DUCT BRACE ( ROD ) AND ASSOCIATED ATTCH BRACKET ARE ELONGATED. | COMPLETED
20161-0944 | 20158-0681 |  | 9H-AKA-1 | NONROUTINE | APPLY CIC ON APU COMPARTMENT AND DOORS AS REQUIRED. | COMPLETED
20161-0945 | 20161-0368 |  | 9H-AKA-1 | NONROUTINE | PLS PERFORM REMOVAL/INSTALLATION OF ZONE TRIM AIR SUPPLY DUCT OF TRIM SYS, IN RIGHT LG WHEEL WELL FOR ACCESS TO STRUCTURE REPAIR. | COMPLETED
20161-0946 | 20158-1182 |  | 9H-AKA-1 | NONROUTINE | DURING REMOVAL OF RIGHT BLG, FOUND RETRACT ACTUATOR EYE END BEARING WORN AND DISPLACED. NEED TO RECTIFY | COMPLETED
20161-0947 | 20158-0799 |  | 9H-AKA-1 | NONROUTINE | DURING PREPARATION FOR INSPECTION FUEL TANK FOUND #3 MAIN TANK SUMP DRAIN VALV SHROUD DAMAGED. PLS RECTIFY. | COMPLETED
20161-0948 | 20158-1181 |  | 9H-AKA-1 | NONROUTINE | DURING LH BODY LDG REMOVAL FOUND HYDRAULIC LINE CORRODED.P/N:272U4400-779. PLEASE RECTIFY. | COMPLETED
20161-0949 | 20158-0228 |  | 9H-AKA-1 | NONROUTINE | MAIN DECK SIDE WALL PANEL FONUD DAMAGE AT SEVERAL LOCTION | COMPLETED
20161-0950 | 20158-0228 |  | 9H-AKA-1 | NONROUTINE | FLIGHT DECK SUNVISOR SCREW FOUND LOOSE | COMPLETED
20161-0951 | 20158-0577 |  | 9H-AKA-1 | NONROUTINE | DURING INSPECTION FOUND NLG RH SIDE W/W C/OUT AFT AREA SPLICE PLATE HAS A CRACK. RECTIFY. | COMPLETED
20161-0952 | 20158-0863 |  | 9H-AKA-1 | NONROUTINE | RESTORE THE SEALANT ON LH AND RH WING REAR SPAR AREAS POST NDT INSPECTION ON BELOW LOCATION: 1) BETWEEN WS 417 AND 509 2) BETWIN WS 608 AND 643 3) BETWIN WS 770 AND 787 4) BETWEEN WS 896 AND 917 | COMPLETED
20161-0953 | 20158-0799 |  | 9H-AKA-1 | NONROUTINE | INSTALL RIB AT WS 1196 OF RIGHT WING AFTER INSPECTION. | COMPLETED
20161-0954 | 20158-1179 |  | 9H-AKA-1 | NONROUTINE | PERFORM TRANSFER OF ANTISKID XDUCERS (WITH HOUSINGS) FROM REMOVED MLG TO THE NEW MLG. | COMPLETED
20161-0955 | 20158-0798 |  | 9H-AKA-1 | NONROUTINE | INSTALL RIB AT WS 1196 OF LEFT WING AFTER INSPECTION. | COMPLETED
20161-0956 | 20158-0798 |  | 9H-AKA-1 | NONROUTINE | FUEL TANK ACCESS DOORS #553AB, 553BB, 553HB, 553FB, 553EB, 552EB, 552GB, 552DB, 655BB, 653CB, 652GB, 645AB FOUND RUBBER SEAL DAMAGED. PLS RECTIFY. | COMPLETED
20161-0957 | 20180-0001 |  | 9H-AKA-1 | NONROUTINE | DURING MINIQAR INSTALLATION FOUND DAMAGED SHIELDED CABLE AT THE YELLOW WIRE BUNDLE AT THE TOP OF MEC, RH CRAWLWAY, NEAR P180 PANEL. PERFORM CORRECTIVE ACTION | COMPLETED
20161-0958 | 20158-0788 |  | 9H-AKA-1 | NONROUTINE | DURING REMOVAL OF SYS 1 AIR DRIVEN HYDRAULIC PUMP UNIT, FOUND THE UNIT WITH MISSING INBD ATTACHEMENT HARDWARES AND THE AFT BULKHEAD STIFNER ATTACH BRACKET BROCKEN. | COMPLETED
20161-0959 | 20158-0872 |  | 9H-AKA-1 | NONROUTINE | DURING INSPECTION LH WING REAR SPAR CHORD AND SKIN INSIDE TANK FOUND CRACK ON THE RIB (P/N 65B01070-117) WEB UPPER SIDE AT WS 889.5. PLS RECTIFY. | COMPLETED
20161-0960 | 20158-0872 |  | 9H-AKA-1 | NONROUTINE | DURING INSPECTION LH WING REAR SPAR CHORD AND SKIN INSIDE TANK FOUND CRACK ON THE ANGLE OF UPPER INBD NACELLE RIB AT WS 752. PLS RECTIFY. | COMPLETED REFER TO NRC# 20161-0007 FOR FUEL ACCESS DOOR REMOVAL/INSTALLATION AND INDEPENDENT INSPECTION.
20161-0961 | 20158-1169 |  | 9H-AKA-1 | NONROUTINE | DURING INSPECTION FOUND RH WING LOWER SURFACE HAS SIGHN OF FUEL LEAKS AT MID SPAR AREA BETWEEN WS 779.50 AND WS 807.00 (IN FRONT OF ACCESS DOOR 646AB). PLS RECTIFY. | COMPLETED
20161-0962 | 20158-0789 |  | 9H-AKA-1 | NONROUTINE | PROVIDED ACCESS FOR NDT INSPECTION: PERFORM INSTALLATION OF SYS #4 AIR DRIVEN HYDRAULIC PUMP. | COMPLETED
20161-0963 | 20158-1169 |  | 9H-AKA-1 | NONROUTINE | DURING INSPECTION OF RH WING INSIDE TANK FOUND CRACK ON THE ANGLE OF UPPER INBD NACELLE RIB AT WS 752. PLS RECTIFY. | COMPLETED
20161-0964 | 20158-1169 |  | 9H-AKA-1 | NONROUTINE | DURING INSPECTION OF RH WING INSIDE TANK FOUND CRACK ON THE RIB (P/N 65B01070-118) WEB UPPER SIDE AT WS 889.5. PLS RECTIFY. | COMPLETED
20161-0965 | 20158-0788 |  | 9H-AKA-1 | NONROUTINE | PROVIDE ACCESS FOR NDT INSPECTION: PERFORM REMOVAL AND INSTALLATION OF SYS #1 AIR DRIVEN HYDRAULIC PUMP. | COMPLETED
20161-0966 | 20158-0905 |  | 9H-AKA-1 | NONROUTINE | DURING INSPECTION FOUND BONDING JUMPER DAMAGED INSIDE #4 MAIN FUEL TANK BETWEEN WS 752 AND WS 807 ON FUEL TRANSFER LINE P/N 65B92507-36, FUEL FEED SYS LINES P/N 65B92469-2, P/N 343U1021-110 AND P/N 343U1021-109 AT WS 779.5, FUEL VENT SYS LINE P/N 65B92229-121 AND P/N 65B92229-112, PRESSUR FUELING DISTR MANIFOLD P/N 344U0012-40, JETTISON SYS MANIFOLD P/N 65B92601-73 AND INSIDE #3 MAIN FUEL TANK ON ENG FUEL FEED LINE P/N 343U1021-142 BETWEEN WS 697 AND WS 724. PLS RECTIFY. | COMPLETED
20161-0967 | 20158-1169 |  | 9H-AKA-1 | NONROUTINE | RESTORE THE SEALANT ON LEFT WING INSIDE FUEL TANK AREAS POST NDT INSPECTION ON BELOW LOCATION: 1) MIDSPAR UPPER CHORD FROM WS 353 TO WS 862; 2) MIDSPAR LOWER CHORD FROM WS 586 TO WS 862; 3) ALONG STRINGER S-5 FROM WS 724 TO WS 780. | ENGINE FUEL FILTER MUST BE REPLACED AFTER 150 FLIGHT HOURS AND 450 FLIGHT HOURS AS PER AMM TASK 28-11-00-002-580-001 AND AMM SUBTASK 28-11-00-962-626-001. DEFERRED MAINTENANCE ITEM NO:104926 ITEM M3.
20161-0968 | 20158-1169 |  | 9H-AKA-1 | NONROUTINE | RESTORE THE SEALANT ON RIGHT WING INSIDE FUEL TANK AREAS POST NDT INSPECTION ON BELOW LOCATION: 1) MIDSPAR UPPER CHORD FROM WS 353 TO WS 862; 2) MIDSPAR LOWER CHORD FROM WS 586 TO WS 862; 3) ALONG STRINGER S-5 FROM WS 724 TO WS 780. | ENGINE FUEL FILTER MUST BE REPLACED AFTER 150 FLIGHT HOURS AND 450 FLIGHT HOURS AS PER AMM TASK 28-11-00-002-580-001 AND AMM SUBTASK 28-11-00-962-626-001. DEFERRED MAINTENANCE ITEM NO:104926 ITEM M3.
20161-0969 | 20158-0896 |  | 9H-AKA-1 | NONROUTINE | PROVIDED ACCESS FOR NDT INSPECTION, PERFORM INSTALLATION OF HYDRAULIC RESERVOIR ASSY OF SYS 1, 2, 3, AND 4 | COMPLETED
20161-0970 | 20158-1181 |  | 9H-AKA-1 | NONROUTINE | DURING LEFT BLG DOWNLOCK SENSORS INSTALLATION FOUND IMPROPERLY REPAIRED AND DAMAGED WIRES W4624-223-20R, -224-20B (TO S414 LH BLG DOWNLOCK SENSOR) INSIDE FLEXIBLE CONDUIT AT THE JURY STRUT. PERFORM CORRECTIVE ACTION | COMPLETED
20161-0971 | 20158-1179 |  | 9H-AKA-1 | NONROUTINE | DURING REPLACEMENT OF LH WLG FOUND #4 TRACK FWD INBD MOUNTING BOLT RADIUS FILLER CORRODED. PLS RECTIFY. | COMPLETED
20161-0972 | 20158-0187 |  | 9H-AKA-1 | NONROUTINE | DURING SERVICING OF E/E COOLING SUPPLY FAN FOUND THE HOUSING CRACKED, NEED TO BE REPLACED. | COMPLETED
20161-0973 | 20158-0884 |  | 9H-AKA-1 | NONROUTINE | DURING REMOVAL FUEL ACCESS DOOR FOUND RADIUS FILLER CORRODED ON THE OUTBD ANGLE OF #1 NAC FAIRING SKATE. PLS RECTIFY. | COMPLETED
20161-0974 | 20158-1169 |  | 9H-AKA-1 | NONROUTINE | DURING REMOVAL FUEL ACCESS DOOR FOUND FWD RADIUS FILLER CORRODED ON THE OUTBD ANGLE OF #3 NAC FAIRING SKATE. PLS RECTIFY. | COMPLETED
20161-0975 | 20158-0777 |  | 9H-AKA-1 | NONROUTINE | RESTORE THE SEALANT ON CENTER TANK AREAS POST NDT INSPECTION ON BELOW LOCATION: 1) LOWER SKIN AND STRINGERS S-1 THROUGH S-4, S-6 THROUGH S-9 AND S-11 THROUGH S-14 FROM LBBL 113.0 TO RBBL 113.0; | ENGINE FUEL FILTER MUST BE REPLACED AFTER 150 FLIGHT HOURS AND 450 FLIGHT HOURS AS PER AMM TASK 28-11-00-002-580-001 AND AMM SUBTASK 28-11-00-962-626-001. DEFERRED MAINTENANCE ITEM NO:104926 ITEM M3.
20161-0976 | 20161-0752 |  | 9H-AKA-1 | NONROUTINE | PERFORM REMOVAL AND INSTALLATION OF ENG #1 FAN COWLS, THRUST REVERSERS, AND CORE COWLS (FOR PYLON REMOVAL). | COMPLETED
20161-0977 | 20161-0752 |  | 9H-AKA-1 | NONROUTINE | PERFORM #1 ENGINE REMOVAL AND INSTALLATION. ( FOR PYLON REMOVAL) | COMPLETED
20161-0978 | 20161-0752 |  | 9H-AKA-1 | NONROUTINE | PERFORM #1 PYLON REMOVAL AND INSTALLATION. ( TO FACILITATE REPAIR). | COMPLETED
20161-0979 | 20158-0865 |  | 9H-AKA-1 | NONROUTINE | DURING INSPECTION RIGHT WING REAR SPAR INSIDE #3 FUEL TANK FOUND JETTISON TRANSFER VALVE BRACKET SUPPORT CRACKED. PLS RECTIFY. | COMPLETED
20161-0980 | 20161-0977 |  | 9H-AKA-1 | NONROUTINE | PERFORM FLUORESCENT PENETRANT INSPECTION ON ENGINE #1 FWD AND AFT MOUNT BOLTS IAW AMM TASK 70-31-01-232-001-J00. | COMPLETED
20161-0981 | 20161-0369 |  | 9H-AKA-1 | NONROUTINE | DURING FACILITATE ACCESS FOR STRCTURE REPAIR FOUND HYDRAULICS LINES BLOCK DAMAGED AT WS 458. PLS RECTIFY. | COMPLETED
20161-0982 | 20158-0816 |  | 9H-AKA-1 | NONROUTINE | DURING INSPECTION FOUND BONDING JUMPER DAMAGED ON FUEL TUBE 65B92401-103, VENT SYS TUBE P/N 65B92514-1 INSIDE #2 MAIN FUEL TANK BETWEEN WS 724 AND WS 752, AND TUB P/N 65B92525-12 INSIDE #1 TANK BETWEEN WS 752 AND WS 779. PLS RECTIFY. | COMPLETED
20161-0983 | 20158-1180 |  | 9H-AKA-1 | NONROUTINE | DURING RIGHT WLG ELECTRICSL CONDUIT CONNECTION FOUND DAMAGED NUTPLATE (INNER THREAD BROKEN) NEAR AW1304 DISCONNECT BRACKET. PERFORM CORRECTIVE ACTION | COMPLETED
20161-0984 | 20158-0014 |  | 9H-AKA-1 | NONROUTINE | DURING SERVICING OF THE LEFT WING TE FLAP TRANSMISSION FOUND #2 TRANSMISSION WITH OIL LEAK ON THE TORQUE TUBE CONNECTION. PLS RECTIFY. | COMPLETED
20161-0985 | 20161-0969 |  | 9H-AKA-1 | NONROUTINE | HYDRAULIC RESERVOIR OF SYS 1,2,3, AND 4 POST INSTALLATION SERVICE AND LEAK CHECK IS REQUIRED. *FILL HYDRAULIC RESERVOIR OF SYS 1,2,3, AND 4 AS PER AMM TASK 12-12-01-610-801. *PRESURIZE HYD RESERVOIRS AND EXAMINE THE RESERVOIR INSTALLATION FOR LEAKAGE. | COMPLETED
20161-0986 | 20158-0014 |  | 9H-AKA-1 | NONROUTINE | DURING SERVICING OF THE LEFT WING TE FLAP TRANSMISSION FOUND #4 TRANSMISSION WITH OIL LEAK ON THE TORQUE TUBE CONECTION. PLS RECTIFY. | COMPLETED
20161-0987 | 20158-1175 |  | 9H-AKA-1 | NONROUTINE | PRINTER PAPER JAMS .PERFORM RECTIFY. | COMPLETED
20161-0988 | 20158-1182 |  | 9H-AKA-1 | NONROUTINE | DURING RH BLG INSTALLATION, IT WAS FOUND INSTALLED TILT ACTUATOR IS APPLICABLE FOR POSITION LH. PERFORM REPLACEMENT OF THE TILT ACTUATOR. | COMPLETED
20161-0989 | 20160-0007 |  | 9H-AKA-1 | NONROUTINE | PERFORM OPERATIONAL CHECK OF ALL SMOKE DETECTORS INSTALLED IN MAIN DECK ,FWD/AFT AND BULK CARGO | COMPLETED
20161-0990 | 20158-0017 |  | 9H-AKA-1 | NONROUTINE | DURING CLEANING AND LUBRICATION RIGHT WING AILERON CONTROL CABLE FOUND CABLE AA-14 WORN OUT OF LIMIT AND WIRE BROKEN. PLS RECTIFY. | REQUIRED INSPECTION AND ADJUSTMENT OF THE AILERON CABLE (PART NO: BACC2C4J05371FG) WITHIN 3 TO 4 MONTHS IS REQUIRED I.A.W 747-SL-20-081 SERVICE LETTER DTD 15 JULY 2019. DEFERRED ITEM OPENED REFER TO TLB NO: 104926 ITEM 2
20161-0991 | 20158-1175 |  | 9H-AKA-1 | NONROUTINE | DURING HOUSEKEEPING POST WORK NOTICED THAT A SHALLOW SOCKET 7/16 FROM TOOL BOX G0-54 WENT MISSING. INITIATE LOST TOOL SEARCH | COMPLETED
20161-0992 | 20158-0451 |  | 9H-AKA-1 | NONROUTINE | DURING ENG-3 HEALTH CHECK CMC BLEED SYS ELC GROUND TEST FAIL-WITH MSG - BLEED3 HPSOV OPEN BITE SWITCH FAIL. PERFORM TROUBLE SHOOTING ACTION AND RECTIFY. | COMPLETED
20161-0993 | 20158-0451 |  | 9H-AKA-1 | NONROUTINE | ENG #4 FAMV FAILED, TO BE REPLACED | COMPLETED
20161-0994 | 20158-0451 |  | 9H-AKA-1 | NONROUTINE | ENG #3 HPC FAILED, TO BE REPLACED. | COMPLETED
20161-0995 | 20158-0451 |  | 9H-AKA-1 | NONROUTINE | ENG #2 PRV FAILED, TO BE REPLACED. | COMPLETED
20161-0996 | 20158-0451 |  | 9H-AKA-1 | NONROUTINE | ENG #1 PRV FAILED, TO BE REPLACED. | COMPLETED
20161-0997 | 20158-1175 |  | 9H-AKA-1 | NONROUTINE | U/DECK: 4 SIDEWALL LIGHTS ARE NOT ILLUMINATING. PERFORM CORRECTIVE ACTION | COMPLETED
20161-0998 | 20158-0458 |  | 9H-AKA-1 | NONROUTINE | DURING PNEUMATIC LEAK CHECK, FOUND LEAK ON BLEED AIR DUCT OVER PYLON NO #1. PLEASE RECTIFY | COMPLETED
20161-0999 | 20180-0006 |  | 9H-AKA-1 | NONROUTINE | DURING INSPECTION OF RIGHT WING LOWER SURFACE FOUND #8 FLAP DRIVE TRANSMISSION LEAK,PLEASE RECTIFY. | COMPLETED
20161-1000 | 20158-1179 |  | 9H-AKA-1 | NONROUTINE | LH WING LANDING GEAR DURING LEAK CHECK FOUND LH WING LANDING GEAR DOWN LOCK ACTUATOR RIGID TUBE UPSTREAM OF SIDE STRUT SWIVEL JOINT FOUND LEAKING. | COMPLETED
20161-1001 | 20158-1175 |  | 9H-AKA-1 | NONROUTINE | REPLACE ANGLE OF ATTACK SENSOR RIGHT | COMPLETED
20161-1002 | 20158-1179 |  | 9H-AKA-1 | NONROUTINE | EXISTING MSG 32790 "L WING GEAR TRUCK TILT ALTERNATE PROX SWITCH SENSOR/WIRE FAIL (PSEU)".PERFORM CORRECTIVE ACTION | COMPLETED
20161-1003 | 20158-1179 |  | 9H-AKA-1 | NONROUTINE | CMC MESSAGE 32279.BRAKE LIMITER.TO BE RECTIFY. | COMPLETED
20161-1004 | 20158-0457 |  | 9H-AKA-1 | NONROUTINE | AIR CONDITIONING PACKS DURING LEAK CHECK FOUND: 1. #1, #2, #3 ACM OUTLET SMALL DUCT FOUND LEAKING. 2. #2 ACM INLET FOUND LEAKING 3. #3 OZONE CONVERTER OTB END FOUND LEAKING. | COMPLETED
20161-1005 | 20158-1175 |  | 9H-AKA-1 | NONROUTINE | U/D EMERGENSY: EXIT LIGHT CENTER AND RIGHT,SLIDE LIGHTS L/H AND R/H ,AISLE CENTER LIGHT INOP.TO BE RECTIFY. | COMPLETED
20161-1006 | 20158-1179 |  | 9H-AKA-1 | NONROUTINE | EXISTING MSG: - 32101 '' BRAKE TEMPERATURE SENSOR-1 FAIL(BTMU)" - 32102 " BRAKE TEMPERATURE SENSOR-2 FAIL(BTMU)" - 32103 '' BRAKE TEMPERATURE SENSOR-3 FAIL(BTMU)" - 32104 " BRAKE TEMPERATURE SENSOR-4 FAIL(BTMU)" PERFORM CORRECTIVE ACTION | COMPLETED
20161-1007 | 20158-1175 |  | 9H-AKA-1 | NONROUTINE | FOUND CIELING AND SIDE WALL LAMPS INOPERATIVE IN MAIN DECK AND AFT CARGO, PERFORM RECTIFICATION ACTION. | COMPLETED
20161-1008 | 20158-1180 |  | 9H-AKA-1 | NONROUTINE | RH WING LANDING GEAR SHOCK STRUT INNERS CYLINDER INSTALLED 180 DEGREE VICE VERSA. RECTIFY | COMPLETED
20161-1009 | 20158-1180 |  | 9H-AKA-1 | NONROUTINE | LH WING LANDING GEAR SHOCK STRUT INNER CYLINDER INSTALLED 180 DEGREE VICE VERSA. RECTIFY. | COMPLETED
20161-1010 | 20161-0002 |  | 9H-AKA-1 | NONROUTINE | DURING OPERATION CHECK OF E/E COOLING SYSTEM SUPPLY FAN FOUND WITH EXCESSIVE VIBRATION AND NOISE ,NEED TO BE REPLACED | COMPLETED
20161-1011 | 20161-0002 |  | 9H-AKA-1 | NONROUTINE | DURING REFUELING FOUND FUEL TANK#2 TO CENTER INTERCONNECTION RIB HAS SIGNS OF FUEL LEAK. | COMPLETED
20161-1012 | 20161-0002 |  | 9H-AKA-1 | NONROUTINE | DURING #3 ENGINE GROUND IDLE RUN FUEL LEAK OCCURED AFTER 5 MIN FROM DRAIN MAST FUEL DIRECT PORT. CHECKED DRAINS FOUND VSV VBV AND TCC SHROUD DRAINS WITH LEAKING FUEL. | COMPLETED
20161-1013 | 20161-0002 |  | 9H-AKA-1 | NONROUTINE | SYSTEM ID: 22-11 AUTOPILOT FLT DIR FCC - ELEVATOR SERVO-L MSG: 22103 INTERFACE FAIL 'COMMAND' NON FDE FAULT | COMPLETED REFER TO NRC# 20161-0019 FOR THE ACCOMPLISHMENT
20161-1014 | 20158-1175 |  | 9H-AKA-1 | NONROUTINE | DURING SERVICE CHECK OBSERVED ENG #1 IDG LOW OIL PRESSURE DRIVE LIGHT NOT ILLUMINATING. | COMPLETED
20161-1015 | 20158-1182 |  | 9H-AKA-1 | NONROUTINE | DURING BODY LANDING GEAR NOTICED. 1. RH BODY LANDING GEAR INBD STEERING ACTUATOR HAS LEAK. 2. LH BODY LANDING GEAR INBD ACTUATOR AND RH BODY LANDING GEAR OUTBD STEERING ACTUATOR DOES NOT MOVE DURING OPERATION. RECTIFY. | COMPLETED
20161-1016 | 20161-0967 |  | 9H-AKA-1 | NONROUTINE | DURING EXTERNAL LEAK CHECK OF LEFT WING FUEL TANK FOUND 1) EXTERNAL FUEL LEAK FROM DRY BAY WS 1084. 2)TANK #1 BOOSTER PUMPS CONDUIT 3)BETWEEN WS 862 AND WS 934 AT MIDSPAR NEED TO RECTIFY | COMPLETED
20161-1017 | 20161-0002 |  | 9H-AKA-1 | NONROUTINE | DURING LEADING EDGE OPERATION CHECK NOTICED OIL LEAK FROM RH WING LEADING EDGE PDU #4. RECTIFY | COMPLETED
20161-1018 | 20158-1175 |  | 9H-AKA-1 | NONROUTINE | #2 MAIN TANK OUTBOARD REFUEL VALVE CONTROL UNIT FOUND LEAKING. | COMPLETED
20161-1019 | 20158-1175 |  | 9H-AKA-1 | NONROUTINE | DURING HOUSEKEEPING FOUND BLIND CUP PLUG SET GO-1052 MISSING. NEED TO INITIATE SEARCH | COMPLETED
20162-0001 | - | CWR-001 | 9H-AKA-1 | CWR | PERFORM REMOVAL AND INSTALLATION OF LH AND RH WINGLET IAW AMM 57-28-01/401. | COMPLETED
20162-0002 | - | CWR | 9H-AKA-1 | CWR | PERFORM APU TROUBLESHOOTING. REFER TO ATTACHED "RECURRENT DEFECT DETAIL PRINT" FOR MORE DETAILS. NOTE: ESTIMATES ONLY MAY VARY BASED TO TBS. | COMPLETED
20162-0003 | - | CWR-002 | 9H-AKA-1 | CWR | ATC R FAILED. PERFORM TROUBLESHOOTING. | COMPLETED
20162-0004 | - | CWR-005 | 9H-AKA-1 | CWR | PERFORM REMOVAL OF THE CONTROL CARD P/N: S332T301-181 S/N: 13497 A/C: 9H-AKA SERVICEABLE CONDITION. INSTALL A SERVICEABLE UNIT | COMPLETED
20162-0005 | - | CWR-006 ITEM 1 | 9H-AKA-1 | CWR | BELLY FAIRING PANELS TOTAL 14 EA NEED PAINTING AND TOUCH UP ON BELY FAIRING FIXED PANELS | COMPLETED
20162-0006 | - | CWR-006 ITEM 2 | 9H-AKA-1 | CWR | FLAP FAIRING TOTAL 4 EA NEED PAINTING | COMPLETED
20162-0007 | - | CWR-006 ITEM 3 | 9H-AKA-1 | CWR | FWD FUSELAGE LOWER SURFACE BELOW FWD CARGO AREA NEED TO BE PAINTED | COMPLETED
20162-0008 | - | CWR-006 ITEM 4 | 9H-AKA-1 | CWR | ENG T/R COWL 2 EA NEED PAINT AND GENERAL TOUCH UP AT ENG COWLS | COMPLETED
20162-0009 | - | CWR-006 ITEM 5 | 9H-AKA-1 | CWR | FUSELAGE NEED GENERAL TOUCH UP PAINT | COMPLETED
20162-0010 | - | CWR-006 ITEM 6 | 9H-AKA-1 | CWR | WINGS UPPER AND LOWER SURFACE GENERAL TOUCH UP PAINT REQUIRED | COMPLETED
20162-0011 | - | CWR-006 ITEM 7 | 9H-AKA-1 | CWR | FUSELAGE LOGO LH AND RH SIDE NEED TOUCH PAINT BLUE | COMPLETED
20162-0012 | - | CWR-009 | 9H-AKA-1 | CWR | REMOVE LH ANGLE OF ATTACK SENSOR P/N: 0861DR S/N: 0731 IN SERVICEABLE CONDITION. INSTALL A SERVICEABLE UNIT. | COMPLETED
20162-0013 | - | CWR-010 | 9H-AKA-1 | CWR | REMOVE APU GEN QTY 1EA, P/N: 28B263-13 S/N: 50-A0144 IN SERVICEABLE CONDITION. INSTALL SERVICEABLE PART. NOTE: CUSTOMER TO PROVIDE REPLACEMENT PART | COMPLETED
20162-0014 | - | CWR-011 | 9H-AKA-1 | CWR | REMOVE 1EA CHRONOMETER P/N: 2610-08-1 S/N: 1180 IN SERVICEABLE CONDITION. INSTALL A SERVICEABLE PART | COMPLETED
20162-0015 | - | CWR-012 | 9H-AKA-1 | CWR | PLEASE REMOVE 1EA PANEL CARGO AIR FLOW SWITCH ASSY P/N: 366-31-10-A1801-105 IN SERVICEABLE CONDITION. INSTALL A SERVICEABLE PART. | COMPLETED
20162-0016 | - | CWR-014 | 9H-AKA-1 | CWR | REMOVE FOLLOWING BATTERIES FOR SHOPWORK. 1. 1EA MAIN BATTERY P/N: 018550-000 S/N: 09052002797B6 - FOR REPAIR 2. 1EA APU BATTERY P/N: BA06-01 S/N: 56517 - FOR OVERHAUL INSTALL SERVICEABLE BATTERIES | COMPLETED
20162-0017 | - | CWR-015 | 9H-AKA-1 | CWR | PERFORM REPLACEMENT OF LEVER ATTACH FITTING P/N: 65B17047-17 AT WBL 298.5 AS STATED ON PAGE 4 OF SL-747-57-095-A DTD 15 MAR 2005. | COMPLETED
20162-0018 | - | CWR-016 | 9H-AKA-1 | CWR | PERFORM LH WING INBD FORE FLAP PAINTING. | COMPLETED
20164-0001 | - | GAES PROCEDURE | 9H-AKA-1 | GENERIC | A/C WAITING/TOWING/PREP. | PROJECT COMPLETED
20164-0002 | - | GAES PROCEDURE | 9H-AKA-1 | GENERIC | WAITING FOR WORK | PROJECT COMPLETED
20164-0003 | - | GAES PROCEDURE | 9H-AKA-1 | GENERIC | HOUSEKEEPING | PROJECT COMPLETED
20164-0004 | - | GAES PROCEDURE | 9H-AKA-1 | GENERIC | A/C CHECK MANAGERS ONLY | PROJECT COMPLETED
20164-0005 | - | GAES PROCEDURE | 9H-AKA-1 | GENERIC | CAT 'C' ONLY | PROJECT COMPLETED
20165-0001 | - | GAES PROCEDURE | 9H-AKA-1 | GENERIC | MCC ONLY | COMPLETED
20172-0001 | - | B47-SB747-24A2373-R00 | TF-AMM-1 | ADD | ELECTRICAL POWER - GENERAL - P6 PANEL WIRE BUNDLE INSPECTION. REF TASK B47-SB747-24A2373-R00 | COMPLETED
20180-0001 | - | 747-31-795 | 9H-AKA-1 | ADD | INSTALLATION OF MINIQAR WITH A CELLULAR MODULE (AVCM LTE) | INSTALLATION OF MINIQAR WITH A CELLULAR MODULE (AVCM LTE) PERFORMED I.A.W CC# 747-31-795. POST INSTALLATION TESTING NOT COMPLETED RAISED DMI# 104926-M5 RAISED
20180-0002 | - | 747-23-770-AKA-AKF | 9H-AKA-1 | ADD | REPLACEMENT OF AN INMARSAT SATCOM SYSTEM WITH AN ICG IRIDIUM COMMUNICATION SYSTEM REF: WO 69867 / 747-23-770-AKA-AKF | COMPLETED
20180-0003 | - | 747-25-779 | 9H-AKA-1 | ADD | PERFORM LITERATURE POCKETS INSTALLATION IN BOEING 747 LITERATURE POCKETS ON A LOW SIDEWALL COMPARTMENT IN FRONT OF THE FWD RH SEATS. TC 747-25-779 WO 69144 | COMPLETED
20180-0004 | - | 747-54-796 | 9H-AKA-1 | ADD | PERFORM ENG #1 & ENG #2 PYLON PANEL DOORS INSPECTION WO 69127 TC 747-54-796 | COMPLETED
20180-0005 | - | 4N-57-804-01-01 | 9H-AKA-1 | ADD | WING LOWER SURFACE - LEFT REF TASK 4N-57-804-01-01 | COMPLETED
20180-0006 | - | 4N-57-884-01-01 | 9H-AKA-1 | ADD | WING LOWER SURFACE - RIGHT REF TASK 4N-57-884-01-01 | COMPLETED
20180-0007 | - | 4N-20-606-00-01 | 9H-AKA-1 | ADD | ENGINE POWER FEEDER WIRING IN THE FWD CARGO CONTAINER COMPARTMENT (EZAP) REF TASK 4N-20-606-00-01 | COMPLETED
20180-0008 | - | 4N-27-051A02-01 | 9H-AKA-1 | ADD | INBOARD FOREFLAP LEVER ATTACH FITTING INSPECTION REF TASK: 4N-27-051A02-01 | COMPLETED
20181-0001 | - | 74-131-01-03 | CN-RGA-2 | ADD | PERFORM AN OPERATIONAL CHECK OF THE ENGINE 3 STANDBY IGNITION APPROACH/LANDING AND THERMAL ANTI-ICE IGNITION SYSTEMS. REF TASK 74-131-01-03 | COMPLETED.
20181-0002 | - | 79-135-02-03 | CN-RGA-2 | ADD | PERFORM A FUNCTIONAL CHECK OF THE ENGINE 3 OIL BYPASS WARNING SYSTEM. REF TASK 79-135-02-03 | COMPLETED
20182-0001 | - | AMES/MP/31-001 | CN-RGA-2 | ADD | UPDATE/RELOAD OF SOFTWARE 34 EGPWS TDB. INSTALLED ON ENHANCED GROUND PROXIMITY WARNING SYSTEM COMPUTER ASSY (EGPWS) P/N 965-0976-003-222-222 S/N 5630 REF TASK AMES/MP/31-001 | COMPLETED.
20182-0002 | - | AMES/MP/31-002 | CN-RGA-2 | ADD | UPDATE/RELOAD OF SOFTWARE 34 FMC NAV DB. INSTALLED ON RH FLIGHT MANAGEMENT COMPUTER (FMC) ASSY P/N 4052508-960 S/N 97049184 REF TASK AMES/MP/31-002 | COMPLETED.
20182-0003 | - | AMES/MP/31-003 | CN-RGA-2 | ADD | UPDATE/RELOAD OF SOFTWARE 34 FMC NAV DB. INSTALLED ON LH FLIGHT MANAGEMENT COMPUTER (FMC) ASSY P/N 4052508-960 S/N 89022095 REF TASK AMES/MP/31-003 | COMPLETED.
20186-0001 | - | 747-54-796 | TF-AMM-1 | ADD | PERFORM PYLON PANEL DOORS INSPECTION REF TASK 747-54-796 | COMPLETED
20187-0001 | - | GAES PROCEDURE | CN-RGA-2 | GENERIC | MCC + CUSTOMER SUPPORT ONLY | COMPLETED.
20188-0001 | - | GAES PROCEDURE | CN-RGA-2 | GENERIC | A/C WAITING/TOWING/PREP. | COMPLETED.
20188-0002 | - | GAES PROCEDURE | CN-RGA-2 | GENERIC | WAITING FOR WORK | COMPLETED. NOT USED
20188-0003 | - | GAES PROCEDURE | CN-RGA-2 | GENERIC | HOUSEKEEPING | COMPLETED.
20188-0004 | - | GAES PROCEDURE | CN-RGA-2 | GENERIC | A/C CHECK MANAGERS ONLY | COMPLETED.
20188-0005 | - | GAES PROCEDURE | CN-RGA-2 | GENERIC | CAT 'C' ONLY | COMPLETED.
20188-0006 | - | GAES PROCEDURE | CN-RGA-2 | GENERIC | NDT ONLY | COMPLETED.
20190-0001 | - | GAES PROCEDURE | TF-AMK-1 | GENERIC | A/C WAITING/TOWING/PREP. | INPUT CANCELLED
20190-0002 | - | GAES PROCEDURE | TF-AMK-1 | GENERIC | WAITING FOR WORK | INPUT CANCELLED
20190-0003 | - | GAES PROCEDURE | TF-AMK-1 | GENERIC | HOUSEKEEPING | INPUT CANCELLED
20190-0004 | - | GAES PROCEDURE | TF-AMK-1 | GENERIC | A/C CHECK MANAGERS ONLY | INPUT CANCELLED
20190-0005 | - | GAES PROCEDURE | TF-AMK-1 | GENERIC | CAT 'C' ONLY | INPUT CANCELLED
20190-0006 | - | GAES PROCEDURE | TF-AMK-1 | GENERIC | NDT ONLY | INPUT CANCELLED
20202-0001 | - |  | 9H-AKA-1 | CWO | PLEASE REMOVE PANEL ASSY. P/N: 366-31-10-A1801-105 IN SERVICEABLE CONDITION | PANEL ASSY P/N: 366-31-10-A1801-105 S/N: 005 HAS BEEN REMOVED IAW WITH SWDM 21-28-13 REV.4 FEB 01/2009 IN SERVICEABLE CONDITION FROM A/C REG. 9H-AKA. POS#S2271. NO PHYSICAL DAMAGE AND NO FAULT HISTORY FOUND FOR LOWER LOBE CARGO AIR CONDITIONING SYSTEM DURING LAST 5 FLIGHT CYCLES. NOTE: PART MARKED AS CAAI PMA-002 IAI BEDEK GROUP FAA STC1679SE AD&SB STATUS - NOT APPLICABLE, LIFETIME STATUS - NOT APPLICABLE AICRAFT 9H-AKA FH: 123253:6, FC: 23117
20205-0001 | - | GAES PROCEDURE | YR-FSA-2 | GENERIC | A/C WAITING/TOWING/PREP. | COMPLETED
20205-0002 | - | GAES PROCEDURE | YR-FSA-2 | GENERIC | WAITING FOR WORK | COMPLETED
20205-0003 | - | GAES PROCEDURE | YR-FSA-2 | GENERIC | HOUSEKEEPING | COMPLETED
20205-0004 | - | GAES PROCEDURE | YR-FSA-2 | GENERIC | A/C CHECK MANAGERS ONLY | COMPLETED
20205-0005 | - | GAES PROCEDURE | YR-FSA-2 | GENERIC | CAT 'C' ONLY | COMPLETED
20205-0006 | - | GAES PROCEDURE | YR-FSA-2 | GENERIC | NDT ONLY | COMPLETED
20206-0001 | - | CWR: 003-1 | CN-RGA-2 | CWO | CUSTOMER WORKSCOPE: OVERHAUL REASON FOR REMOVAL: SHOP VISIT CARRY OUT REGULAR CHECK IAW CMM 24-31-05 REV.14 DTD 02MAR2023 NOTE: THE CWR TASK UPGRADED TO OVERHAUL DUE TO FAILURE OF BATTERY INSULATION CHECK DURING REGULAR CHECK. | OVERHAUL CHECK OF AIRCRAFT BATTERY HAS BEEN CARRIED OUT IN ACCORDANCE WITH CMM 24-31-05 REV NO 14 DATED 02 MAR 2023. PERFORM CHARGING AND CAPACITY CHECK, FOUND 05 CELLS DID NOT MEET REQUIREMENTS AS PER CMM 24-31-05 AND 02 WEAK CELLS. AS PER CUSTOMER REQUEST BATTERY WILL BE SENT AS IN UNSERVICEABLE / BER CONDITION.
20206-0002 | - | CWR: 003-2 | CN-RGA-2 | CWO | CUSTOMER WORKSCOPE: REGULAR CHECK REASON FOR REMOVAL: SHOP CHECK CARRY OUT REGULAR CHECK IAW CMM 24-31-05 REV.14 DTD 02MAR2023 | REGULAR CHECK / CAPACITY CHECK OF AIRCRAFT BATTERY HAS BEEN CARRIED OUT IN ACCORDANCE WITH CMM 24-31-05 REV NO 14 DATED 02 MAR 2023. PERFORMED 2ND CHARGING AND CAPACITY CHECK. BATTERY FOUND SATISFACTORY
20211-0001 | - | WO-30870 | YR-FSA-2 | ROUTINE | WO-30870 AIRCRAFT FUSELAGE AND ENGINE REPAINT | COMPLETED
20211-0002 | - | WO-30871 | YR-FSA-2 | ROUTINE | WO-30871 AVIONICS COMPONENTS UPDATE | CANCELLED BY CUSTOMER
20211-0003 | - | WO-30872 | YR-FSA-2 | ROUTINE | WO-30872 EMERGENCY EQUIPMENT VERIFICATION | COMPLETED
20211-0004 | - | WO-30873 | YR-FSA-2 | ROUTINE | WO-30873 EXT AND INT PLACARDS AND MARKINGS CHECK AND RESTORE | COMPLETED
20211-0005 | - | WO-30874 | YR-FSA-2 | ROUTINE | WO-30874 DENT AND BUCKLE CHART UPDATE | COMPLETED
20211-0006 | - | WO-30875 | YR-FSA-2 | ROUTINE | WO-30875 RE-SEALING OF MAIN DECK FLOOR AREA | COMPLETED
20211-0007 | - | WO-30876 | YR-FSA-2 | ROUTINE | WO-30876 LOWER DECK CARGO PDU OPERATIONAL CHECK | COMPLETED
20211-0008 | - | WO-30877 | YR-FSA-2 | ROUTINE | WO-30877 AVIONICS BAY INSPECTION | COMPLETED
20211-0009 | - | WO-30878 | YR-FSA-2 | ROUTINE | WO-30878 OXYGEN CYLINDERS VERIFICATION AND READOUT | COMPLETED
20211-0010 | - | 08100-5V-1 | YR-FSA-2 | ROUTINE | WO-10634 AIRCRAFT WEIGHING | COMPLETED
20211-0011 | - | 110000-5V-4 | YR-FSA-2 | ROUTINE | WO-29774 PLACARDS AND MARKINGS - CONDITIONS VERIFICATION | COMPLETED
20211-0012 | - | 12-010-00-01 | YR-FSA-2 | ROUTINE | WO-22042 ACCESS PANEL ZIPPERS | COMPLETED
20211-0013 | - | 12-016-00-01 | YR-FSA-2 | ROUTINE | WO-22043 LEADING EDGE FLAP PDU | COMPLETED
20211-0014 | - | 12-016-00-02 | YR-FSA-2 | ROUTINE | WO-22044 LEADING EDGE FLAP PDU | COMPLETED.
20211-0015 | - | 12-018-00-01 | YR-FSA-2 | ROUTINE | WO-29008 T.E. FLAP TRANSMISSION - LEFT WING | COMPLETED
20211-0016 | - | 12-018-00-02 | YR-FSA-2 | ROUTINE | WO-29009 T.E. FLAP TRANSMISSION - RIGHT WING | COMPLETED
20211-0017 | - | 12-022-00-01 | YR-FSA-2 | ROUTINE | WO-22047 LEFT WING T.E. CONTROL CABLES | COMPLETED
20211-0018 | - | 12-022-00-02 | YR-FSA-2 | ROUTINE | WO-22048 RIGHT WING T.E. CONTROL CABLES | COMPLETED
20211-0019 | - | 12-024-00-01 | YR-FSA-2 | ROUTINE | WO-22049 ELEVATOR CABLES | COMPLETED
20211-0020 | - | 12-026-00-01 | YR-FSA-2 | ROUTINE | WO-22050 RUDDER CABLES | COMPLETED
20211-0021 | - | 12-030-00-01 | YR-FSA-2 | ROUTINE | WO-22051 AILERON HINGES&ACTUATORS - L WING | COMPLETED
20211-0022 | - | 12-030-00-02 | YR-FSA-2 | ROUTINE | WO-22052 AILERON HINGES&ACTUATORS - R WING | COMPLETED
20211-0023 | - | 12-032-00-01 | YR-FSA-2 | ROUTINE | WO-22053 AILERON PROGRAMMER MECHANISM | COMPLETED
20211-0024 | - | 12-034-00-01 | YR-FSA-2 | ROUTINE | WO-22054 OUTBD AILERON LOCKOUT MECHANISM - L | COMPLETED
20211-0025 | - | 12-034-00-02 | YR-FSA-2 | ROUTINE | WO-22055 OUTBD AILERON LOCKOUT MECHANISM - R | COMPLETED
20211-0026 | - | 12-036-00-01 | YR-FSA-2 | ROUTINE | WO-28085 RUDDER AND TRIM CONTROL SYSTEM | COMPLETED
20211-0027 | - | 12-038-00-01 | YR-FSA-2 | ROUTINE | WO-21972 RUDDER RATIO CHANGER (UPPER&LOWER) | COMPLETED
20211-0028 | - | 12-040-00-01 | YR-FSA-2 | ROUTINE | WO-22056 UPPER RUDDER ACTUATORS LUBRICATION | COMPLETED
20211-0029 | - | 12-042-00-01 | YR-FSA-2 | ROUTINE | WO-22057 LEFT ELEVATOR HINGE BEARINGS | COMPLETED
20211-0030 | - | 12-042-00-02 | YR-FSA-2 | ROUTINE | WO-22058 RIGHT ELEVATOR HINGE BEARINGS | COMPLETED
20211-0031 | - | 12-044-00-01 | YR-FSA-2 | ROUTINE | WO-28076 STABILIZER TRIM DRIVE JACKSCREW | COMPLETED
20211-0032 | - | 12-046-00-01 | YR-FSA-2 | ROUTINE | WO-22059 STABILIZER TRIM ACTUATOR GEARBOX | COMPLETED
20211-0033 | - | 12-050-00-01 | YR-FSA-2 | ROUTINE | WO-29010 TE FLAP COMPONENTS - LEFT WING | COMPLETED
20211-0034 | - | 12-050-00-02 | YR-FSA-2 | ROUTINE | WO-29011 TE FLAP COMPONENTS - RIGHT WING | COMPLETED
20211-0035 | - | 12-054-00-01 | YR-FSA-2 | ROUTINE | WO-22062 TE FLAP PWR UNIT GEARBOX (PDU) | COMPLETED
20211-0036 | - | 12-054-00-02 | YR-FSA-2 | ROUTINE | WO-22063 TE FLAP PWR UNIT GEARBOX (PDU) | COMPLETED
20211-0037 | - | 12-056-00-01 | YR-FSA-2 | ROUTINE | WO-22064 WING T.E. FLAP TRACK RING SPRING - LEFT | COMPLETED
20211-0038 | - | 12-056-00-02 | YR-FSA-2 | ROUTINE | WO-22065 WING T.E. FLAP TRACK RING SPRING - RIGHT | COMPLETED
20211-0039 | - | 12-058-00-01 | YR-FSA-2 | ROUTINE | WO-22066 SPOILER DIFFERENTIAL | COMPLETED
20211-0040 | - | 12-060-00-01 | YR-FSA-2 | ROUTINE | WO-22067 LEFT WING SPOILER COMPONENTS | COMPLETED
20211-0041 | - | 12-060-00-02 | YR-FSA-2 | ROUTINE | WO-22068 RIGHT WING SPOILER COMPONENTS | COMPLETED
20211-0042 | - | 12-062-00-01 | YR-FSA-2 | ROUTINE | WO-22069 SPEEDBRAKE SEQUENCE MECHANISM | COMPLETED
20211-0043 | - | 12-066-00-01 | YR-FSA-2 | ROUTINE | WO-22649 STRUT 1 ADP LUBRICATION SYSTEM | COMPLETED
20211-0044 | - | 12-066-00-04 | YR-FSA-2 | ROUTINE | WO-22650 STRUT 4 ADP LUBRICATION SYSTEM | COMPLETED
20211-0045 | - | 12-082-00-01 | YR-FSA-2 | ROUTINE | WO-30459 BRAKE SURGE ACCUMULATOR PRECHARGE PRESSURE CHECK | COMPLETED
20211-0046 | - | 12-082-00-02 | YR-FSA-2 | ROUTINE | WO-30460 BRAKE SURGE ACCUMULATOR PRECHARGE PRESSURE CHECK | COMPLETED
20211-0047 | - | 12-082-00-03 | YR-FSA-2 | ROUTINE | WO-30461 BRAKE SURGE ACCUMULATOR PRECHARGE PRESSURE CHECK | COMPLETED
20211-0048 | - | 12-084-00-01 | YR-FSA-2 | ROUTINE | WO-30462 BODY GEAR TRUCK BEAM PIVOT BOLT - LEFT GEAR | COMPLETED
20211-0049 | - | 12-084-00-02 | YR-FSA-2 | ROUTINE | WO-30463 BODY GEAR TRUCK BEAM PIVOT BOLT - RIGHT GEAR | COMPLETED
20211-0050 | - | 12-086-00-01 | YR-FSA-2 | ROUTINE | WO-30464 WING GEAR TRUCK BEAM PIVOT - LEFT GEAR | COMPLETED
20211-0051 | - | 12-086-00-02 | YR-FSA-2 | ROUTINE | WO-30465 WING GEAR TRUCK BEAM PIVOT - RIGHT GEAR | COMPLETED
20211-0052 | - | 12-088-00-01 | YR-FSA-2 | ROUTINE | WO-29553 NOSE GEAR SUPPORT&TRUNNION | COMPLETED
20211-0053 | - | 12-100-00-01 | YR-FSA-2 | ROUTINE | WO-22070 NOSE GEAR ALTERNATE EXTEND CABLES | COMPLETED
20211-0054 | - | 12-102-00-01 | YR-FSA-2 | ROUTINE | WO-22071 LEFT BODY GEAR ALTERNATE EXTEND CABLES | COMPLETED
20211-0055 | - | 12-102-00-02 | YR-FSA-2 | ROUTINE | WO-22072 RIGHT BODY GEAR ALTERNATE EXTEND CABLES | COMPLETED
20211-0056 | - | 12-104-00-01 | YR-FSA-2 | ROUTINE | WO-22073 LEFT WING GEAR ALTERNATE EXTEND CABLES | COMPLETED
20211-0057 | - | 12-104-00-02 | YR-FSA-2 | ROUTINE | WO-22074 RIGHT WING GEAR ALTERNATE EXTEND CABLES | COMPLETED
20211-0058 | - | 12-106-00-01 | YR-FSA-2 | ROUTINE | WO-22075 NOSE STEERING MECH CONTROL PATH CAB | COMPLETED
20211-0059 | - | 12-108-00-01 | YR-FSA-2 | ROUTINE | WO-22076 LANDING GEAR CONTROL CABLES - LEFT | COMPLETED
20211-0060 | - | 12-108-00-02 | YR-FSA-2 | ROUTINE | WO-22077 LANDING GEAR CONTROL CABLES - RIGHT | COMPLETED
20211-0061 | - | 12-118-00-11 | YR-FSA-2 | ROUTINE | WO-22078 LEFT UPPER DECK DOOR | COMPLETED
20211-0062 | - | 12-118-00-21 | YR-FSA-2 | ROUTINE | WO-22079 RIGHT UPPER DECK DOOR | COMPLETED
20211-0063 | - | 12-120-00-01 | YR-FSA-2 | ROUTINE | WO-22080 CREW COMPARTMENT OVERHEAD HATCH | COMPLETED
20211-0064 | - | 12-122-00-01 | YR-FSA-2 | ROUTINE | WO-22081 AIR CONDITIONING BAY ACCESS DOORS | COMPLETED
20211-0065 | - | 12-122-00-02 | YR-FSA-2 | ROUTINE | WO-22082 AIR CONDITIONING BAY ACCESS DOORS | COMPLETED
20211-0066 | - | 12-124-00-01 | YR-FSA-2 | ROUTINE | WO-22083 APU ACCESS DOORS | COMPLETED
20211-0067 | - | 12-126-00-01 | YR-FSA-2 | ROUTINE | WO-22084 MAIN DECK ELECTRONICS ACCESS DOOR | COMPLETED
20211-0068 | - | 12-128-00-01 | YR-FSA-2 | ROUTINE | WO-22085 BULK CARGO DOOR | COMPLETED
20211-0069 | - | 12-130-00-21 | YR-FSA-2 | ROUTINE | WO-22086 FORWARD CARGO DOOR | COMPLETED
20211-0070 | - | 12-130-00-22 | YR-FSA-2 | ROUTINE | WO-22087 AFT CARGO DOOR | COMPLETED
20211-0071 | - | 12-132-00-11 | YR-FSA-2 | ROUTINE | WO-22088 FORWARD E/E ACCESS DOOR | COMPLETED
20211-0072 | - | 12-132-00-12 | YR-FSA-2 | ROUTINE | WO-22089 CENTER E/E ACCESS DOOR | COMPLETED
20211-0073 | - | 12-138-00-01 | YR-FSA-2 | ROUTINE | WO-22090 MAIN DECK SIDE CARGO DOOR | COMPLETED
20211-0074 | - | 12-148-00-01 | YR-FSA-2 | ROUTINE | WO-27384 DOORS 1 AND 5 LEFT | COMPLETED
20211-0075 | - | 12-160-00-01 | YR-FSA-2 | ROUTINE | WO-22091 NACELLE STRUT SPRING BEAM BEARINGS | COMPLETED
20211-0076 | - | 12-162-00-02 | YR-FSA-2 | ROUTINE | WO-22092 NACELLE STRUT FITTINGS - ENGINE | COMPLETED
20211-0077 | - | 12-166-00-01 | YR-FSA-2 | ROUTINE | WO-29012 WING LANDING GEAR BEAM GATE FITTING - LEFT GEAR | COMPLETED
20211-0078 | - | 12-166-00-02 | YR-FSA-2 | ROUTINE | WO-29013 WING LANDING GEAR BEAM GATE FITTING - RIGHT GEAR | COMPLETED
20211-0079 | - | 12-170-00-01 | YR-FSA-2 | ROUTINE | WO-22095 ENG 1 T/R BALLSCREW ACTUATOR NUTS | COMPLETED
20211-0080 | - | 12-170-00-02 | YR-FSA-2 | ROUTINE | WO-22096 ENG 2 T/R BALLSCREW ACTUATOR NUTS | COMPLETED
20211-0081 | - | 12-170-00-03 | YR-FSA-2 | ROUTINE | WO-22097 ENG 3 T/R BALLSCREW ACTUATOR NUTS | COMPLETED
20211-0082 | - | 12-170-00-04 | YR-FSA-2 | ROUTINE | WO-22098 ENG 4 T/R BALLSCREW ACTUATOR NUTS | COMPLETED
20211-0083 | - | 12-172-00-01 | YR-FSA-2 | ROUTINE | WO-22099 ENG 1 T/R ROTARY FLEXIBLE DR SHAFTS | COMPLETED
20211-0084 | - | 12-172-00-02 | YR-FSA-2 | ROUTINE | WO-22100 ENG 2 T/R ROTARY FLEXIBLE DR SHAFTS | COMPLETED
20211-0085 | - | 12-172-00-03 | YR-FSA-2 | ROUTINE | WO-22101 ENG 3 T/R ROTARY FLEXIBLE DR SHAFTS | COMPLETED
20211-0086 | - | 12-172-00-04 | YR-FSA-2 | ROUTINE | WO-22102 ENG 4 T/R ROTARY FLEXIBLE DR SHAFTS | COMPLETED
20211-0087 | - | 12250001 | YR-FSA-2 | ROUTINE | WO-29131 AIRCRAFT EXTERIOR CLEANING | COMPLETED
20211-0088 | - | 1A | YR-FSA-2 | ROUTINE | WO-30367 CHECK BLOCK 1A | COMPLETED
20211-0089 | - | 1C | YR-FSA-2 | ROUTINE | WO-21942 CHECK BLOCK 1C | COMPLETED
20211-0090 | - | 20-002-00-01 | YR-FSA-2 | ROUTINE | WO-22103 LEFT BODY GEAR ALTER EXTEND SYS CABLES | COMPLETED
20211-0091 | - | 20-002-00-02 | YR-FSA-2 | ROUTINE | WO-22104 RIGHT BODY GEAR ALTER EXTEND SYS CABLES | COMPLETED
20211-0092 | - | 20-004-00-01 | YR-FSA-2 | ROUTINE | WO-22105 LEFT WING GEAR ALTERNATE EXTEND CABLES | COMPLETED
20211-0093 | - | 20-004-00-02 | YR-FSA-2 | ROUTINE | WO-22106 RIGHT WING GEAR ALTERNATE EXTEND CABLES | COMPLETED
20211-0094 | - | 20-006-00-01 | YR-FSA-2 | ROUTINE | WO-22107 N/G ALTER EXTEND CABLES&ASSOC MECH | COMPLETED
20211-0095 | - | 20-008-00-01 | YR-FSA-2 | ROUTINE | WO-22108 RUDDER CABLES | COMPLETED
20211-0096 | - | 20-010-00-01 | YR-FSA-2 | ROUTINE | WO-22109 CONTROL CABLES - LEFT WING | COMPLETED
20211-0097 | - | 20-010-00-02 | YR-FSA-2 | ROUTINE | WO-22110 CONTROL CABLES - RIGHT WING | COMPLETED
20211-0098 | - | 20-012-00-01 | YR-FSA-2 | ROUTINE | WO-22111 ELEVATOR CABLES | COMPLETED
20211-0099 | - | 20-024-00-01 | YR-FSA-2 | ROUTINE | WO-22112 L/G MECHANICAL CONTROL SYSTEM CABLES - LEFT | COMPLETED
20211-0100 | - | 20-024-00-02 | YR-FSA-2 | ROUTINE | WO-22113 L/G MECHANICAL CONTROL SYSTEM CABLES - RIGHT | COMPLETED
20211-0101 | - | 20-026-00-01 | YR-FSA-2 | ROUTINE | WO-22114 NOSE STEERING MECHANICAL CONTROL PATH | COMPLETED
20211-0102 | - | 20-602-00-01 | YR-FSA-2 | ROUTINE | WO-22115 POWER FEEDER WIRING IN THE AREA ABOVE&OUTBD OF NOSE WHEEL WELL (EZAP) | COMPLETED
20211-0103 | - | 20-604-00-01 | YR-FSA-2 | ROUTINE | WO-22116 POWER FEEDER WIRING IN THE ELECTRICAL AND ELECTRONICS COMPARTMENT (EZAP) | COMPLETED
20211-0104 | - | 20-607-00-01 | YR-FSA-2 | ROUTINE | WO-22117 AREA BELOW FWD CARGO CONTAINER COMPARTMENT (EZAP) | COMPLETED
20211-0105 | - | 20-609-01-01 | YR-FSA-2 | ROUTINE | WO-22118 WIRING IN THE LEFT&RIGHT WING LANDING GEAR WHEEL WELLS (EZAP) | COMPLETED
20211-0106 | - | 20-610-01-01 | YR-FSA-2 | ROUTINE | WO-22119 WIRING IN THE LEFT&RIGHT BODY LANDING GEAR WHEEL WELLS (EZAP) | COMPLETED
20211-0107 | - | 20-612-00-01 | YR-FSA-2 | ROUTINE | WO-22120 AREA BELOW AFT CARGO CONTAINER COMPARTMENT (EZAP) | COMPLETED
20211-0108 | - | 20-617-00-01 | YR-FSA-2 | ROUTINE | WO-7556 WIRING BEHIND THE SIDEWALLS IN THE MAIN DECK (BS 140 - BS 488) (EZAP) | COMPLETED
20211-0109 | - | 20-618-01-01 | YR-FSA-2 | ROUTINE | WO-7557 POWER FEEDER WIRING IN THE MAIN DECK FWD OF DOOR NO. 1 (EZAP) | COMPLETED
20211-0110 | - | 20-621-00-01 | YR-FSA-2 | ROUTINE | WO-7560 FWD UPPER DECK COMPARTMENT (BS 380 - BS 780) (EZAP) | COMPLETED
20211-0111 | - | 20-622-00-01 | YR-FSA-2 | ROUTINE | WO-7561 WIRING BEHIND THE SIDEWALLS IN THE MAIN DECK (BS 488 - BS 854) (EZAP) | COMPLETED
20211-0112 | - | 20-626-00-01 | YR-FSA-2 | ROUTINE | WO-7564 WIRING BEHIND THE SIDEWALLS IN THE MAIN DECK (BS 854 - BS 1319) (EZAP) | COMPLETED
20211-0113 | - | 20-629-00-01 | YR-FSA-2 | ROUTINE | WO-7565 WIRING BEHIND THE SIDEWALLS IN THE MAIN DECK (BS 1319 - BS 1720) (EZAP) | COMPLETED
20211-0114 | - | 20-632-00-01 | YR-FSA-2 | ROUTINE | WO-7566 WIRING BEHIND THE SIDEWALLS IN THE MAIN DECK (BS 1720 - BS 2040) (EZAP) | COMPLETED
20211-0115 | - | 20-635-00-01 | YR-FSA-2 | ROUTINE | WO-7567 WIRING BEHIND THE SIDEWALLS IN THE MAIN DECK (BS 2040 - BS 2360) (EZAP) | COMPLETED
20211-0116 | - | 20-638-00-01 | YR-FSA-2 | ROUTINE | WO-22121 APU POWER FEEDER WIRING IN THE AREA AFT OF PRESSURE BULKHEAD (EZAP) | COMPLETED
20211-0117 | - | 20-640-00-01 | YR-FSA-2 | ROUTINE | WO-22017 APU POWER FEEDER WIRING IN THE AREA AFT OF STABILIZER BOX COMPARTMENT (EZAP) | COMPLETED
20211-0118 | - | 20-641-00-01 | YR-FSA-2 | ROUTINE | WO-22018 APU POWER FEEDER WIRING IN THE APU COMPARTMENT (EZAP) | COMPLETED
20211-0119 | - | 20-642-00-01 | YR-FSA-2 | ROUTINE | WO-22019 ENGINE POWER FEEDER WIRING IN THE LEADING EDGE TO FRONT SPAR CAVITY (WBL 128.4575 - WBL 470) (EZAP) | COMPLETED
20211-0120 | - | 20-643-00-01 | YR-FSA-2 | ROUTINE | WO-22020 ENGINE POWER FEEDER WIRING IN THE LEADING EDGE TO FRONT SPAR CAVITY (WBL 470 - WBL 834) (EZAP) | COMPLETED
20211-0121 | - | 20-643-01-01 | YR-FSA-2 | ROUTINE | WO-22021 ALL EXPOSED EWIS IN THE LEADING EDGE TO FRONT SPAR CAVITY (WBL 834 - OLES 1185&OLES 1617.6 - WING TI | COMPLETED
20211-0122 | - | 20-645-00-01 | YR-FSA-2 | ROUTINE | WO-22022 ENGINE POWER FEEDER WIRING IN THE ENGINE (1, 2, 3, 4) - CF6-80C2 (EZAP) | COMPLETED
20211-0123 | - | 20-646-00-01 | YR-FSA-2 | ROUTINE | WO-22023 ENGINE POWER FEEDER WIRING IN THE PYLON - FORWARD FAIRING (1, 2, 3, 4) - CF6-80C2 (EZAP) | COMPLETED
20211-0124 | - | 20-647-00-01 | YR-FSA-2 | ROUTINE | WO-22024 ENGINE POWER FEEDER WIRING IN THE TORQUE BOX (1, 2, 3, 4) - CF6-80C2 (EZAP) | COMPLETED
20211-0125 | - | 20-648-00-01 | YR-FSA-2 | ROUTINE | WO-22025 POWER FEEDER WIRING TO THE HYDRAULIC MOTORS IN THE AFT FAIRING (1, 2, 3, 4) - CF6-80C2 (EZAP) | COMPLETED
20211-0126 | - | 21-022-01-01 | YR-FSA-2 | ROUTINE | WO-22122 CARGO FIRE CONTROL SYSTEM | COMPLETED
20211-0127 | - | 21-022-02-01 | YR-FSA-2 | ROUTINE | WO-22123 FLIGHT DECK FLOW REGULATING VALVE | COMPLETED
20211-0128 | - | 21-022-03-01 | YR-FSA-2 | ROUTINE | WO-22124 SMOKE MODE SHUTOFF VALVE | COMPLETED
20211-0129 | - | 21-026-01-01 | YR-FSA-2 | ROUTINE | WO-22125 CARGO FLOW REGULATING VALVE | COMPLETED
20211-0130 | - | 21-026-02-01 | YR-FSA-2 | ROUTINE | WO-22126 CABIN SHUTOFF VALVE | COMPLETED
20211-0131 | - | 21-026-03-01 | YR-FSA-2 | ROUTINE | WO-22127 FORWARD CARGO OVERBOARD VALVE | COMPLETED
20211-0132 | - | 21-026-04-01 | YR-FSA-2 | ROUTINE | WO-22128 FORWARD CARGO OVERBOARD BACKUP VALVE | COMPLETED
20211-0133 | - | 21-026-05-01 | YR-FSA-2 | ROUTINE | WO-22129 AFT CARGO FLAPPER VALVE AND SOLENOID SYSTEM | COMPLETED
20211-0134 | - | 21-026-07-01 | YR-FSA-2 | ROUTINE | WO-22621 LAV/GALLEY VENT FAN SCREEN CLEANING | N/A DUE TO NO FAN INSTALLED
20211-0135 | - | 21-026-15-01 | YR-FSA-2 | ROUTINE | WO-22130 FORWARD OVERBOARD VALVE SCREEN | COMPLETED
20211-0136 | - | 21-031-01-01 | YR-FSA-2 | ROUTINE | WO-7591 PRESS CONTR SYS OUTFLOW VALVE&S/W | COMPLETED
20211-0137 | - | 21-031-06-01 | YR-FSA-2 | ROUTINE | WO-22131 PRESSURIZATION OUTFLOW VALVES | COMPLETED
20211-0138 | - | 21-033-01-01 | YR-FSA-2 | ROUTINE | WO-7602 PRESS CONT ANALOG SENSOR | COMPLETED
20211-0139 | - | 21-044-13-04 | YR-FSA-2 | ROUTINE | WO-22132 BULK CARGO COMPARTMENT FAN (400F&400SF AIRPLANES ONLY) | COMPLETED
20211-0140 | - | 21-051-05-01 | YR-FSA-2 | ROUTINE | WO-22133 WATER SEPARATOR COALESCER BAGS | COMPLETED
20211-0141 | - | 21-051-13-01 | YR-FSA-2 | ROUTINE | WO-22134 FLOW CONTROL&SHUTOFF VALVE FILTERS | COMPLETED
20211-0142 | - | 21-051-14-01 | YR-FSA-2 | ROUTINE | WO-22135 COOLING AIR CHECK VALVE | COMPLETED
20211-0143 | - | 21-058-03-01 | YR-FSA-2 | ROUTINE | WO-29546 E/E COOLING SYS OVERRIDE MODE FUNCTION | COMPLETED
20211-0144 | - | 21-058-08-01 | YR-FSA-2 | ROUTINE | WO-7621 E/E EQUIPMENT COOLING AIR CLEANER | COMPLETED
20211-0145 | - | 21-058-10-01 | YR-FSA-2 | ROUTINE | WO-30732 E/E COOLING SYS BLOWER INLET SCREEN | COMPLETED
20211-0146 | - | 21-058-21-01 | YR-FSA-2 | ROUTINE | WO-21974 E/E COOLING SYSTEM SUPPLY/EXHAUST FANS | COMPLETED
20211-0147 | - | 21-062-02-01 | YR-FSA-2 | ROUTINE | WO-22140 RAM AIR FWD INLET DR HINGES ASSY - LH | COMPLETED
20211-0148 | - | 21-062-02-02 | YR-FSA-2 | ROUTINE | WO-22141 RAM AIR FWD INLET DR HINGES ASSY - RH | COMPLETED
20211-0149 | - | 22-021-01-01 | YR-FSA-2 | ROUTINE | WO-22142 YAW DAMPER MODULE | COMPLETED
20211-0150 | - | 2300-RCR-01 R.0 p.1 | YR-FSA-2 | ROUTINE | WO-10389 CVR BENCH TEST - INSPECTION OF THE DATA LINK RECORDING | COMPLETED
20211-0151 | - | 23-025-00-01 | YR-FSA-2 | ROUTINE | WO-22620 LOW-FREQUENCY UNDERWATER LOCATING DEVICE (LF-ULD) | COMPLETED
20211-0152 | - | 23-060-01-01 | YR-FSA-2 | ROUTINE | WO-7643 STATIC DISCHARGERS | COMPLETED
20211-0153 | - | 23-071-02-01 | YR-FSA-2 | ROUTINE | WO-22143 VOICE RECORDS AND O/HEAD AREA MIC | COMPLETED
20211-0154 | - | 23-071-05-01 | YR-FSA-2 | ROUTINE | WO-22144 VOICE RECORDER (ULB) | COMPLETED
20211-0155 | - | 24-021-01-01 | YR-FSA-2 | ROUTINE | WO-22145 APU GENERATOR QAD COUPLING | COMPLETED
20211-0156 | - | 24-029-02-01 | YR-FSA-2 | ROUTINE | WO-30449 STANDBY POWER SYSTEM | COMPLETED
20211-0157 | - | 24-030-01-01 | YR-FSA-2 | ROUTINE | WO-22146 SINGLE TRU OPERATION RELAY | COMPLETED
20211-0158 | - | 24-041-02-01 | YR-FSA-2 | ROUTINE | WO-22147 AIRPLANE EXTERNAL POWER RECEPTACLE NEUTRAL PIN | COMPLETED
20211-0159 | - | 24-060-01-01 | YR-FSA-2 | ROUTINE | WO-22148 REMOTE CONTROL C/B'S AND WIRING | COMPLETED
20211-0160 | - | 24-111-02-01 | YR-FSA-2 | ROUTINE | WO-28067 ENGINE 1 IDG QAD COUPLING | COMPLETED
20211-0161 | - | 24-111-02-02 | YR-FSA-2 | ROUTINE | WO-28068 ENGINE 2 IDG QAD COUPLING | COMPLETED
20211-0162 | - | 24-111-02-03 | YR-FSA-2 | ROUTINE | WO-28069 ENGINE 3 IDG QAD COUPLING | COMPLETED
20211-0163 | - | 24-111-02-04 | YR-FSA-2 | ROUTINE | WO-28070 ENGINE 4 IDG QAD COUPLING | COMPLETED
20211-0164 | - | 25-011-01-01 | YR-FSA-2 | ROUTINE | WO-22153 FLT COMPT SEATS&ATTACHMENT STRUCT | COMPLETED
20211-0165 | - | 25-011-02-01 | YR-FSA-2 | ROUTINE | WO-22154 FLT COMPT SEAT HARNESS/INERTIAL REEL | COMPLETED
20211-0166 | - | 25-011-03-01 | YR-FSA-2 | ROUTINE | WO-22155 FLT COMPT SEAT ADJUST/LOCK MECH | COMPLETED
20211-0167 | - | 25-031-12-01 | YR-FSA-2 | ROUTINE | WO-29007 GALLEY WATER FILTER | COMPLETED
20211-0168 | - | 25-031-13-02 | YR-FSA-2 | ROUTINE | WO-30466 UPPER GALLEY | COMPLETED
20211-0169 | - | 25-031-17-02 | YR-FSA-2 | ROUTINE | WO-30733 GALLEY VENTILATION INLET FILTER - UPPER DECK | COMPLETED
20211-0170 | - | 25-031-19-03 | YR-FSA-2 | ROUTINE | WO-30729 UPPER DECK AIR CHILLER UNIT INTAKE FILTER | CANCEL DUE NOT APPLICABLE AS DETERMINED BY THE CUSTOMER
20211-0171 | - | 25-040-01-01 | YR-FSA-2 | ROUTINE | WO-30447 LAVATORY WASTE COMPARTMENT | COMPLETED
20211-0172 | - | 25-041-00-02 | YR-FSA-2 | ROUTINE | WO-30452 LAVATORY WASTE COMPARTMENT | CANCEL DUE NOT APPLICABLE AS DETERMINED BY THE CUSTOMER
20211-0173 | - | 25-051-01-01 | YR-FSA-2 | ROUTINE | WO-30453 E/E EQUIPMENT CENTERS | COMPLETED
20211-0174 | - | 25-052-01-01 | YR-FSA-2 | ROUTINE | WO-30454 FWD, AFT&BULK CARGO COMPT LINING | COMPLETED
20211-0175 | - | 25-052-02-01 | YR-FSA-2 | ROUTINE | WO-22027 CONTAINERIZED CARGO COMPT INSULATION | COMPLETED
20211-0176 | - | 25-054-01-01 | YR-FSA-2 | ROUTINE | WO-22028 CONTAINERIZED CARGO RESTRAINING SYS | COMPLETED
20211-0177 | - | 25-054-02-01 | YR-FSA-2 | ROUTINE | WO-22029 CONTAINERIZED CARGO RESTRAINING SYS | COMPLETED
20211-0178 | - | 25-055-02-01 | YR-FSA-2 | ROUTINE | WO-22030 LOWER CARGO COMPARTMENT NET/TIEDOWNS | COMPLETED
20211-0179 | - | 25-055-02-02 | YR-FSA-2 | ROUTINE | WO-22157 LOWER CARGO COMPARTMENT NET/TIEDOWNS | COMPLETED
20211-0180 | - | 25-058-01-01 | YR-FSA-2 | ROUTINE | WO-22158 MAIN DECK CARGO RESTRAINING SYS | COMPLETED
20211-0181 | - | 25-058-02-01 | YR-FSA-2 | ROUTINE | WO-22159 MAIN DECK CARGO RESTRAINING SYS | COMPLETED
20211-0182 | - | 25-059-04-01 | YR-FSA-2 | ROUTINE | WO-30467 MAIN DECK CARGO COMPARTMENT CEILING AND LINING | COMPLETED
20211-0183 | - | 25-064-01-01 | YR-FSA-2 | ROUTINE | WO-22160 DETACHABLE EMERGENCY EQUIPMENT | COMPLETED
20211-0184 | - | 25-064-05-01 | YR-FSA-2 | ROUTINE | WO-22161 SMOKE EVACUATION SHUTTER OPERATION | COMPLETED
20211-0185 | - | 25-068-01-01 | YR-FSA-2 | ROUTINE | WO-30450 FLOOR EVACUATION SLIDE GAS RESERVOIR | TASK COMPLETED .REFER 20213-0026 AND 20213-0029 FOR SLIDE ASSY REPLACEMENT AND INDEPENDENT INSPECTION
20211-0186 | - | 25600001 | YR-FSA-2 | ROUTINE | WO-29548 EMERGENCY EQUIPMENT INSPECTION | COMPLETED
20211-0187 | - | 26-013-01-01 | YR-FSA-2 | ROUTINE | WO-22162 LAVATORY SMOKE DETECTOR | COMPLETED
20211-0188 | - | 26-015-04-01 | YR-FSA-2 | ROUTINE | WO-7722 APU FIRE SHUTDOWN MODULE | COMPLETED
20211-0189 | - | 26-017-01-01 | YR-FSA-2 | ROUTINE | WO-30451 W/W FIRE DETECTOR CONFIDENCE TEST | COMPLETED
20211-0190 | - | 26-021-12-01 | YR-FSA-2 | ROUTINE | WO-22163 ENGINE FIRE SWITCHES | COMPLETED
20211-0191 | - | 26-021-12-02 | YR-FSA-2 | ROUTINE | WO-22164 ENGINE FIRE SWITCHES | COMPLETED
20211-0192 | - | 26-022-02-01 | YR-FSA-2 | ROUTINE | WO-22165 APU FIRE SWITCH | COMPLETED
20211-0193 | - | 26-022-03-01 | YR-FSA-2 | ROUTINE | WO-22166 APU FIRE BOTTLE PRESSURE SWITCH | COMPLETED
20211-0194 | - | 26-023-02-01 | YR-FSA-2 | ROUTINE | WO-22167 CARGO EXTINGU ARMING&DISCHARGE SYS | COMPLETED
20211-0195 | - | 26-023-03-01 | YR-FSA-2 | ROUTINE | WO-22168 CARGO FIRE BOTTLE PRESSURE SWITCH | COMPLETED
20211-0196 | - | 26-027-00-01 | YR-FSA-2 | ROUTINE | WO-22169 LAVATORY FIRE EXTINGUISHERS | COMPLETED
20211-0197 | - | 26-027-01-01 | YR-FSA-2 | ROUTINE | WO-22170 LAVATORY FIRE EXTINGUISHERS | COMPLETED
20211-0198 | - | 27-021-02-01 | YR-FSA-2 | ROUTINE | WO-29547 UPPER RUDDER SYSTEM | COMPLETED
20211-0199 | - | 27-021-05-01 | YR-FSA-2 | ROUTINE | WO-7744 RUDDER FEEL CENTERING&TRIM MECH | COMPLETED
20211-0200 | - | 27-021-22-01 | YR-FSA-2 | ROUTINE | WO-22171 RUDDER HYDRAULIC FUSE | COMPLETED
20211-0201 | - | 27-032-01-01 | YR-FSA-2 | ROUTINE | WO-30468 STALL WARNING STICK SHAKER | COMPLETED
20211-0202 | - | 27-041-01-01 | YR-FSA-2 | ROUTINE | WO-30469 STABILIZER AUXIL TRIM S/W AND CIRCUIT | COMPLETED
20211-0203 | - | 27-041-02-01 | YR-FSA-2 | ROUTINE | WO-22172 STAB TRIM CONTROL COLUMN CUTOUT S/W'S | COMPLETED
20211-0204 | - | 27-041-04-01 | YR-FSA-2 | ROUTINE | WO-7750 STABILIZER TRIM LIMIT CIRCUITS | COMPLETED
20211-0205 | - | 27-041-05-01 | YR-FSA-2 | ROUTINE | WO-22173 STAB TRIM STND CUTOUT SW&CIRCUITRY | COMPLETED
20211-0206 | - | 27-041-10-01 | YR-FSA-2 | ROUTINE | WO-21977 STABILIZER TRIM ACTUATOR BALLSCREW / BALLNUT AND UPPER / LOWER GIMBALS | COMPLETED
20211-0207 | - | 27-041-20-01 | YR-FSA-2 | ROUTINE | WO-22174 ALTERNATE HORIZONTAL STABILIZER TRIM - SINGLE SWITCH TEST | COMPLETED
20211-0208 | - | 27-042-01-01 | YR-FSA-2 | ROUTINE | WO-22175 NOSE GEAR PRESSURE SWITCH | COMPLETED
20211-0209 | - | 27-051-01-01 | YR-FSA-2 | ROUTINE | WO-29549 ALTERNATE ELECTRICAL LE&TE FLAP SY ALTRNATE CONTROL | COMPLETED
20211-0210 | - | 27-051-02-01 | YR-FSA-2 | ROUTINE | WO-22176 T.E. FLAP LOAD RELIEF SYSTEM | COMPLETED
20211-0211 | - | 27-051-23-01 | YR-FSA-2 | ROUTINE | WO-22177 MAIN CARRIAGE SPINDLE RETAINING NUTS ON INBOARD MIDFLAPS | COMPLETED
20211-0212 | - | 27-051-24-01 | YR-FSA-2 | ROUTINE | WO-29015 LW INBOARD TE FOREFLAP ROLLERS | COMPLETED
20211-0213 | - | 27-051-24-02 | YR-FSA-2 | ROUTINE | WO-29016 RW INBOARD TE FOREFLAP ROLLERS | COMPLETED
20211-0214 | - | 27-051-28-01 | YR-FSA-2 | ROUTINE | WO-22180 MAIN CARRIAGE SPINDLE RETAINING NUTS ON OUTBOARD MIDFLAPS | COMPLETED
20211-0215 | - | 27-062-06-01 | YR-FSA-2 | ROUTINE | WO-22181 AUTO SPEED BRAKE ACTUATION SYSTEM | COMPLETED
20211-0216 | - | 27-081-00-01 | YR-FSA-2 | ROUTINE | WO-22182 GROUP A L.E. FLAP OPERATIONAL CHECK DURING REVERSE THRUST OPERATION | COMPLETED
20211-0217 | - | 28-011-01-01 | YR-FSA-2 | ROUTINE | WO-7771 FUEL TANKS - OVERWING FILLER (SFAR 88) | COMPLETED
20211-0218 | - | 28-011-02-01 | YR-FSA-2 | ROUTINE | WO-7772 FUEL TANKS - HEAT EXCHANGER SPAR PENETRATIONS (SFAR 88) | COMPLETED
20211-0219 | - | 28-011-04-01 | YR-FSA-2 | ROUTINE | WO-7773 NO. 1 MAIN FUEL TANK - IN-TANK TUBING AND COMPONENTS (SFAR 88) | COMPLETED
20211-0220 | - | 28-011-04-02 | YR-FSA-2 | ROUTINE | WO-7774 NO. 3 MAIN FUEL TANK - IN-TANK TUBING AND COMPONENTS (SFAR 88) | COMPLETED
20211-0221 | - | 28-011-04-03 | YR-FSA-2 | ROUTINE | WO-7775 NO. 2 MAIN FUEL TANK - IN-TANK TUBING AND COMPONENTS (SFAR 88) | COMPLETED
20211-0222 | - | 28-011-04-04 | YR-FSA-2 | ROUTINE | WO-7776 NO. 4 MAIN FUEL TANK - IN-TANK TUBING AND COMPONENTS (SFAR 88) | COMPLETED
20211-0223 | - | 28-011-04-05 | YR-FSA-2 | ROUTINE | WO-7777 NO. 2 RESERVE TANK - IN-TANK TUBING AND COMPONENTS (SFAR 88) | COMPLETED REF NRC #20214-0015 FOR INDEPENDENT INSPECTION.
20211-0224 | - | 28-011-04-06 | YR-FSA-2 | ROUTINE | WO-7778 NO. 3 RESERVE TANK - IN-TANK TUBING AND COMPONENTS (SFAR 88) | COMPLETED
20211-0225 | - | 28-011-04-07 | YR-FSA-2 | ROUTINE | WO-7779 LEFT SURGE TANK - IN-TANK TUBING AND COMPONENTS (SFAR 88) | COMPLETED
20211-0226 | - | 28-011-04-08 | YR-FSA-2 | ROUTINE | WO-7780 RIGHT SURGE TANK - IN-TANK TUBING AND COMPONENTS (SFAR 88) | COMPLETED REF NRC #20214-0016 FOR INDEPENDENT INSPECTION.
20211-0227 | - | 28-011-04-09 | YR-FSA-2 | ROUTINE | WO-7781 CENTER WING TANK - IN-TANK TUBING AND COMPONENTS (SFAR 88) | COMPLETED
20211-0228 | - | 28-013-01-01 | YR-FSA-2 | ROUTINE | WO-22183 LEFT WING SURGE TANK PRESS RELIEF VALVE | COMPLETED
20211-0229 | - | 28-013-01-02 | YR-FSA-2 | ROUTINE | WO-22184 RIGHT WING SURGE TANK PRESS RELIEF VALVE | COMPLETED
20211-0230 | - | 28-013-02-01 | YR-FSA-2 | ROUTINE | WO-7786 VENT SYSTEM AND VALVES- PRESSURE RELIEF VALVES (SFAR 88) | COMPLETED
20211-0231 | - | 28-015-02-01 | YR-FSA-2 | ROUTINE | WO-7787 CENTER TANK SCAVENGE SYSTEM - ELECTRIC SCAVENGE PUMP (SFAR 88) | COMPLETED
20211-0232 | - | 28-021-06-01 | YR-FSA-2 | ROUTINE | WO-7789 28-AWL-10 - PRESSURE FUELING SYSTEM - REFUEL SHUTOFF VALVE HOUSINGS (SFAR 88) | COMPLETED
20211-0233 | - | 28-021-07-01 | YR-FSA-2 | ROUTINE | WO-7790 PRESSURE FUELING SYSTEM - SURGE TANK FLOAT SWITCHES (SFAR 88) | COMPLETED
20211-0234 | - | 28-021-07-02 | YR-FSA-2 | ROUTINE | WO-7791 PRESSURE FUELING SYSTEM - SURGE TANK FLOAT SWITCHES (SFAR 88) | COMPLETED
20211-0235 | - | 28-021-08-01 | YR-FSA-2 | ROUTINE | WO-7792 PRESSURE FUELING SYSTEM - FUELING RECEPTACLES (SFAR 88) | COMPLETED
20211-0236 | - | 28-022-15-01 | YR-FSA-2 | ROUTINE | WO-7800 ENGINE FUEL FEED SYSTEM - WIRING INSULATION, INSULATION SLEEVES AND CONDUIT (SFAR 88) | COMPLETED
20211-0237 | - | 28-022-16-01 | YR-FSA-2 | ROUTINE | WO-7801 ENGINE FUEL FEED SYSTEM - WIRING CONDUIT BONDING (SFAR 88) | COMPLETED
20211-0238 | - | 28-022-17-01 | YR-FSA-2 | ROUTINE | WO-7802 ENGINE FUEL FEED SYSTEM - MAIN TANK BOOST AND OVERRIDE / JETTISON PUMP MOTOR HOUSING (SFAR 88) | COMPLETED
20211-0239 | - | 28-022-17-02 | YR-FSA-2 | ROUTINE | WO-7803 ENGINE FUEL FEED SYSTEM - MAIN TANK BOOST AND OVERRIDE / JETTISON PUMP MOTOR HOUSING (SFAR 88) | N/A DUE SB HAS NOT BEEN INCORPORATE
20211-0240 | - | 28-022-17-03 | YR-FSA-2 | ROUTINE | WO-7804 ENGINE FUEL FEED SYSTEM - MAIN TANK BOOST AND OVERRIDE / JETTISON PUMP MOTOR HOUSING (SFAR 88) | COMPLETED
20211-0241 | - | 28-022-18-01 | YR-FSA-2 | ROUTINE | WO-7805 ENGINE FUEL FEED SYSTEM - MAIN WING TANK MOTOR OPERATED VALVES (SFAR 88) | COMPLETED
20211-0242 | - | 28-022-18-02 | YR-FSA-2 | ROUTINE | WO-7806 ENGINE FUEL FEED SYSTEM - AUXILIARY TANK MOTOR OPERATED VALVES (SFAR 88) | CANCEL DUE NOT APPLICABLE AS DETERMINED BY THE CUSTOMER
20211-0243 | - | 28-022-18-03 | YR-FSA-2 | ROUTINE | WO-7807 ENGINE FUEL FEED SYSTEM - REFUEL ISOLATION MOTOR OPERATED VALVE (SFAR 88) | CANCEL DUE NOT APPLICABLE AS DETERMINED BY THE CUSTOMER
20211-0244 | - | 28-025-01-01 | YR-FSA-2 | ROUTINE | WO-30470 APU FUEL FEED LINE SHROUD | COMPLETED
20211-0245 | - | 28-025-02-01 | YR-FSA-2 | ROUTINE | WO-22185 APU FUEL FEED LINE SHROUD | COMPLETED
20211-0246 | - | 28-025-03-01 | YR-FSA-2 | ROUTINE | WO-7810 APU FUEL FEED SYSTEM - DC FUEL PUMP MOTOR HOUSING (SFAR 88) | COMPLETED
20211-0247 | - | 28-025-04-01 | YR-FSA-2 | ROUTINE | WO-7811 APU FUEL FEED SYSTEM - FUEL SHUTOFF VALVE HOUSING (SFAR 88) | COMPLETED
20211-0248 | - | 28-031-01-01 | YR-FSA-2 | ROUTINE | WO-7812 CTR WING&MAIN JETTISON TRANS VALVES | COMPLETED
20211-0249 | - | 28-031-02-01 | YR-FSA-2 | ROUTINE | WO-7813 JETTISON NOZZLE VALVES | COMPLETED
20211-0250 | - | 28-031-03-01 | YR-FSA-2 | ROUTINE | WO-22186 FUEL JETTISON OUTB TANK TRANS VALVES | COMPLETED
20211-0251 | - | 28-031-04-01 | YR-FSA-2 | ROUTINE | WO-7815 JETTISON SYSTEM - JETTISON NOZZLE VALVES (SFAR 88) | COMPLETED
20211-0252 | - | 28-031-05-01 | YR-FSA-2 | ROUTINE | WO-7816 JETTISON SYSTEM - JETTISON TRANSFER VALVES (SFAR 88) | COMPLETED
20211-0253 | - | 28-031-06-01 | YR-FSA-2 | ROUTINE | WO-7817 JETTISON SYSTEM - JETTISON NOZZLES (SFAR 88) | COMPLETED
20211-0254 | - | 28-041-04-01 | YR-FSA-2 | ROUTINE | WO-7818 FUEL QUANTITY INDICATING SYSTEM - NO. 1 MAIN TANK FQIS EXPOSED ELECTRICAL WIRING INTERCONNECTIO | COMPLETED
20211-0255 | - | 28-041-04-02 | YR-FSA-2 | ROUTINE | WO-7819 FUEL QUANTITY INDICATING SYSTEM - NO. 4 MAIN TANK FQIS EXPOSED ELECTRICAL WIRING INTERCONNECTIO | COMPLETED
20211-0256 | - | 28-041-04-03 | YR-FSA-2 | ROUTINE | WO-7820 FUEL QUANTITY INDICATING SYSTEM - NO. 2 MAIN TANK FQIS EXPOSED ELECTRICAL WIRING INTERCONNECTIO | COMPLETED
20211-0257 | - | 28-041-04-04 | YR-FSA-2 | ROUTINE | WO-7821 FUEL QUANTITY INDICATING SYSTEM - NO. 3 MAIN TANK FQIS EXPOSED ELECTRICAL WIRING INTERCONNECTIO | COMPLETED
20211-0258 | - | 28-041-04-05 | YR-FSA-2 | ROUTINE | WO-7822 FUEL QUANTITY INDICATING SYSTEM - NO. 2 RESERVE TANK FQIS EXPOSED ELECTRICAL WIRING INTERCONNEC | COMPLETED
20211-0259 | - | 28-041-04-06 | YR-FSA-2 | ROUTINE | WO-7823 FUEL QUANTITY INDICATING SYSTEM - NO. 3 RESERVE TANK FQIS EXPOSED ELECTRICAL WIRING INTERCONNEC | COMPLETED
20211-0260 | - | 28-041-04-07 | YR-FSA-2 | ROUTINE | WO-7824 FUEL QUANTITY INDICATING SYSTEM - CENTER WING TANK FQIS EXPOSED ELECTRICAL WIRING INTERCONNECTI | COMPLETED
20211-0261 | - | 28-041-05-01 | YR-FSA-2 | ROUTINE | WO-7827 FUEL QUANTITY INDICATING SYSTEM - NO. 1 MAIN TANK FQIS COMPONENTS (SFAR 88) | COMPLETED
20211-0262 | - | 28-041-05-02 | YR-FSA-2 | ROUTINE | WO-7828 FUEL QUANTITY INDICATING SYSTEM - NO. 4 MAIN TANK FQIS COMPONENTS (SFAR 88) | COMPLETED
20211-0263 | - | 28-041-05-03 | YR-FSA-2 | ROUTINE | WO-7829 FUEL QUANTITY INDICATING SYSTEM - NO. 2 MAIN TANK FQIS COMPONENTS (SFAR 88) | COMPLETED
20211-0264 | - | 28-041-05-04 | YR-FSA-2 | ROUTINE | WO-7830 FUEL QUANTITY INDICATING SYSTEM - NO. 3 MAIN TANK FQIS COMPONENTS (SFAR 88) | COMPLETED
20211-0265 | - | 28-041-05-05 | YR-FSA-2 | ROUTINE | WO-7831 FUEL QUANTITY INDICATING SYSTEM - NO. 2 RESERVE TANK FQIS COMPONENTS (SFAR 88) | COMPLETED
20211-0266 | - | 28-041-05-06 | YR-FSA-2 | ROUTINE | WO-7832 FUEL QUANTITY INDICATING SYSTEM - NO. 3 RESERVE TANK FQIS COMPONENTS (SFAR 88) | COMPLETED
20211-0267 | - | 28-041-05-07 | YR-FSA-2 | ROUTINE | WO-7833 FUEL QUANTITY INDICATING SYSTEM - CENTER WING TANK FQIS COMPONENTS (SFAR 88) | COMPLETED
20211-0268 | - | 28-041-06-01 | YR-FSA-2 | ROUTINE | WO-7836 28-AWL-03 - FQIS WIRE BUNDLE LIGHTNING SHIELD TO GROUND TERMINATION BONDS (SFAR 88) | COMPLETED
20211-0269 | - | 28-042-01-01 | YR-FSA-2 | ROUTINE | WO-30471 FUEL BOOST PUMP PRESS S/W&CIRCUIT | COMPLETED
20211-0270 | - | 28-042-02-01 | YR-FSA-2 | ROUTINE | WO-30472 JETTISON PUMP PRESSURE SW&CIRCUIT | COMPLETED
20211-0271 | - | 28-051-01-01 | YR-FSA-2 | ROUTINE | WO-7840 28-AWL-01 - EXTERNAL WIRES OVER CENTER FUEL TANK | COMPLETED
20211-0272 | - | 28-053-01-01 | YR-FSA-2 | ROUTINE | WO-7841 28-AWL-10 - CENTER WING TANK FUELING VALVE - FAULT CURRENT BOND | COMPLETED
20211-0273 | - | 28-054-01-01 | YR-FSA-2 | ROUTINE | WO-29545 28-AWL-17 - FAULT CURRENT DETECTOR FOR CWT AND INBOARD MAIN TANK OVERRIDE/JETTISON PUMPS | COMPLETED
20211-0274 | - | 28-060-01-01 | YR-FSA-2 | ROUTINE | WO-10943 28-AWL-33 - CUSHION CLAMPS AND TEFLON SLEEVING INSTALLED ON OUT-OF-TANK WIRE BUNDLES | COMPLETED
20211-0275 | - | 29-011-01-01 | YR-FSA-2 | ROUTINE | WO-30637 SYSTEM 1 HYD PRESS&RETURN FILTER | COMPLETED
20211-0276 | - | 29-011-01-02 | YR-FSA-2 | ROUTINE | WO-30638 SYSTEM 2 HYD PRESS&RETURN FILTER | COMPLETED
20211-0277 | - | 29-011-01-03 | YR-FSA-2 | ROUTINE | WO-30639 SYSTEM 3 HYD PRESS&RETURN FILTER | COMPLETED
20211-0278 | - | 29-011-01-04 | YR-FSA-2 | ROUTINE | WO-30640 SYSTEM 4 HYD PRESS&RETURN FILTER | COMPLETED
20211-0279 | - | 29-011-03-01 | YR-FSA-2 | ROUTINE | WO-30435 HYD SYSTEM 1 CASE DRAIN FILTER | COMPLETED
20211-0280 | - | 29-011-03-02 | YR-FSA-2 | ROUTINE | WO-30436 HYD SYSTEM 2 CASE DRAIN FILTER | COMPLETED
20211-0281 | - | 29-011-03-03 | YR-FSA-2 | ROUTINE | WO-30437 HYD SYSTEM 3 CASE DRAIN FILTER | COMPLETED
20211-0282 | - | 29-011-03-04 | YR-FSA-2 | ROUTINE | WO-30438 HYD SYSTEM 4 CASE DRAIN FILTER | COMPLETED
20211-0283 | - | 29-011-09-01 | YR-FSA-2 | ROUTINE | WO-22195 STRUT 1 ADP AIR FILTER | COMPLETED
20211-0284 | - | 29-011-09-04 | YR-FSA-2 | ROUTINE | WO-22196 STRUT 4 ADP AIR FILTER | COMPLETED
20211-0285 | - | 29-011-10-01 | YR-FSA-2 | ROUTINE | WO-22197 STRUT 1 AIR DRIVEN PUMP BLEED HOLES | COMPLETED
20211-0286 | - | 29-011-10-04 | YR-FSA-2 | ROUTINE | WO-22198 STRUT 4 AIR DRIVEN PUMP BLEED HOLES | COMPLETED
20211-0287 | - | 29-011-12-01 | YR-FSA-2 | ROUTINE | WO-21925 STRUT 1 ADP AIR FILTER | N/A DUE TO DIFFERENT PN INSTALLED
20211-0288 | - | 29-011-12-04 | YR-FSA-2 | ROUTINE | WO-21926 STRUT 4 ADP AIR FILTER | N/A DUE DIFF PN INSTALLED
20211-0289 | - | 29-011-14-01 | YR-FSA-2 | ROUTINE | WO-22199 AIR TURBINE GEARBOX OIL FILTER | COMPLETED
20211-0290 | - | 29-011-14-04 | YR-FSA-2 | ROUTINE | WO-22200 AIR TURBINE GEARBOX OIL FILTER | COMPLETED
20211-0291 | - | 29-021-02-01 | YR-FSA-2 | ROUTINE | WO-22205 ENG 1 ENG AUX PUMP CASE DRAIN FILTER | N/A DUE TO NO FILTER INSTALLED
20211-0292 | - | 29-021-02-02 | YR-FSA-2 | ROUTINE | WO-22206 ENG 4 ENG AUX PUMP CASE DRAIN FILTER | COMPLETED
20211-0293 | - | 29-030-01-01 | YR-FSA-2 | ROUTINE | WO-22207 HYD PWR ADP PRESSURE SWITCH | COMPLETED
20211-0294 | - | 2A | YR-FSA-2 | ROUTINE | WO-30366 CHECK BLOCK 2A | COMPLETED
20211-0295 | - | 2C | YR-FSA-2 | ROUTINE | WO-21943 CHECK BLOCK 2C | COMPLETED
20211-0296 | - | 3100-RCR-01 R.0 p.1 | YR-FSA-2 | ROUTINE | WO-10391 FDR BENCH TEST - INSPECTION OF THE DATA LINK RECORDING | COMPLETED
20211-0297 | - | 31-031-02-01 | YR-FSA-2 | ROUTINE | WO-22201 FL DATA THREE-AXIS ACCELEROMETER | COMPLETED
20211-0298 | - | 31-031-04-01 | YR-FSA-2 | ROUTINE | WO-22202 FLIGHT DATA RECORDER (ULB) | COMPLETED
20211-0299 | - | 31-050-01-01 | YR-FSA-2 | ROUTINE | WO-30473 CWS CONFIGURATION WARNING MODULE | COMPLETED
20211-0300 | - | 31-061-01-01 | YR-FSA-2 | ROUTINE | WO-22203 IDS DISPLAY SWITCHING MODULE | COMPLETED
20211-0301 | - | 31-061-02-01 | YR-FSA-2 | ROUTINE | WO-22204 EFIS EIU SOURCE SELECT S/W | COMPLETED
20211-0302 | - | 31-061-12-01 | YR-FSA-2 | ROUTINE | WO-30432 PFD, ND, EICAS INSTRUMENTS | COMPLETED
20211-0303 | - | 31-061-12-02 | YR-FSA-2 | ROUTINE | WO-30433 PFD, ND, EICAS INSTRUMENTS | COMPLETED
20211-0304 | - | 32-011-01-01 | YR-FSA-2 | ROUTINE | WO-21979 LEFT WING LANDING GEAR SHOCK STRUT | COMPLETED.REFER NRC 20215-0059 FOR FULL SERVICING AND INDEPENDENT INSPECTION
20211-0305 | - | 32-011-01-02 | YR-FSA-2 | ROUTINE | WO-21980 RIGHT WING LANDING GEAR SHOCK STRUT | COMPLETED.REFER NRC 20215-0060 FOR FULL SERVICING AND INDEPENDENT INSPECTION
20211-0306 | - | 32-014-00-01 | YR-FSA-2 | ROUTINE | WO-21981 LEFT BODY LANDING GEAR SHOCK STRUT | COMPLETED
20211-0307 | - | 32-014-00-02 | YR-FSA-2 | ROUTINE | WO-21982 RIGHT BODY LANDING GEAR SHOCK STRUT | COMPLETED
20211-0308 | - | 32-021-00-01 | YR-FSA-2 | ROUTINE | WO-21983 NOSE LANDING GEAR SHOCK STRUT | COMPLETED
20211-0309 | - | 32-035-02-01 | YR-FSA-2 | ROUTINE | WO-21984 LEFT BODY GEAR UPLOCK MECHANISM | COMPLETED
20211-0310 | - | 32-035-02-02 | YR-FSA-2 | ROUTINE | WO-21985 RIGHT BODY GEAR UPLOCK MECHANISM | COMPLETED
20211-0311 | - | 32-035-03-01 | YR-FSA-2 | ROUTINE | WO-21986 BODY GEAR ALTERNATE EXTENSION SYSTEM | COMPLETED
20211-0312 | - | 32-035-04-01 | YR-FSA-2 | ROUTINE | WO-21987 LEFT MAIN GEAR DOOR SAFETY VALVE | COMPLETED
20211-0313 | - | 32-035-04-02 | YR-FSA-2 | ROUTINE | WO-21988 RIGHT MAIN GEAR DOOR SAFETY VALVE | COMPLETED
20211-0314 | - | 32-035-14-01 | YR-FSA-2 | ROUTINE | WO-21989 NOSE GEAR ALTERNATE EXTENSION SYSTEM | COMPLETED
20211-0315 | - | 32-035-15-01 | YR-FSA-2 | ROUTINE | WO-21990 NOSE GEAR DOOR SAFETY VALVE | COMPLETED
20211-0316 | - | 32-036-02-01 | YR-FSA-2 | ROUTINE | WO-22033 LEFT WING GEAR UPLOCK MECHANISM | COMPLETED
20211-0317 | - | 32-036-02-02 | YR-FSA-2 | ROUTINE | WO-22034 RIGHT WING GEAR UPLOCK MECHANISM | COMPLETED
20211-0318 | - | 32-036-09-01 | YR-FSA-2 | ROUTINE | WO-21991 WING GEAR ALTERNATE EXTENSION SYSTEM | COMPLETED
20211-0319 | - | 32-041-09-01 | YR-FSA-2 | ROUTINE | WO-22208 ALTERNATE SOURCE SELECTOR VALVE | COMPLETED
20211-0320 | - | 32-042-11-01 | YR-FSA-2 | ROUTINE | WO-22209 AUTOBRAKE PRESSURE CONT MOD FILTER | COMPLETED
20211-0321 | - | 32-044-05-01 | YR-FSA-2 | ROUTINE | WO-7935 PARKING BRAKE ACCUMULATOR SYSTEM | COMPLETED
20211-0322 | - | 32-802-01-01 | YR-FSA-2 | ROUTINE | WO-30474 NLG DOORS - FROM GROUND LEVEL | COMPLETED
20211-0323 | - | 32-804-01-01 | YR-FSA-2 | ROUTINE | WO-22210 NLG DOORS - DOORS OPEN | COMPLETED
20211-0324 | - | 32-806-01-01 | YR-FSA-2 | ROUTINE | WO-30475 NOSE LANDING GEAR - FROM THE GROUND | COMPLETED
20211-0325 | - | 32-808-01-01 | YR-FSA-2 | ROUTINE | WO-22211 NOSE LANDING GEAR | COMPLETED
20211-0326 | - | 32-810-01-01 | YR-FSA-2 | ROUTINE | WO-30476 WING LANDING GEAR DOORS - LEFT | COMPLETED
20211-0327 | - | 32-812-01-01 | YR-FSA-2 | ROUTINE | WO-22212 WING LANDING GEAR DOORS - LEFT | COMPLETED
20211-0328 | - | 32-814-01-01 | YR-FSA-2 | ROUTINE | WO-30477 WING LANDING GEAR - LEFT | COMPLETED
20211-0329 | - | 32-816-01-01 | YR-FSA-2 | ROUTINE | WO-22213 WING LANDING GEAR - LEFT | COMPLETED
20211-0330 | - | 32-818-01-01 | YR-FSA-2 | ROUTINE | WO-30478 WING LANDING GEAR DOORS - RIGHT | COMPLETED
20211-0331 | - | 32-820-01-01 | YR-FSA-2 | ROUTINE | WO-22214 WING LANDING GEAR DOORS - RIGHT | COMPLETED
20211-0332 | - | 32-822-01-01 | YR-FSA-2 | ROUTINE | WO-30479 WING LANDING GEAR - RIGHT | COMPLETED
20211-0333 | - | 32-824-01-01 | YR-FSA-2 | ROUTINE | WO-22215 WING LANDING GEAR - RIGHT | COMPLETED
20211-0334 | - | 32-826-01-01 | YR-FSA-2 | ROUTINE | WO-30480 BODY LANDING GEAR DOORS - LEFT | COMPLETED
20211-0335 | - | 32-828-01-01 | YR-FSA-2 | ROUTINE | WO-22216 BODY LANDING GEAR DOORS - LEFT | COMPLETED
20211-0336 | - | 32-830-01-01 | YR-FSA-2 | ROUTINE | WO-30481 BODY LANDING GEAR - LEFT | COMPLETED
20211-0337 | - | 32-832-01-01 | YR-FSA-2 | ROUTINE | WO-22217 BODY LANDING GEAR - LEFT | COMPLETED
20211-0338 | - | 32-834-01-01 | YR-FSA-2 | ROUTINE | WO-30482 BODY LANDING GEAR DOORS - RIGHT | COMPLETED
20211-0339 | - | 32-836-01-01 | YR-FSA-2 | ROUTINE | WO-22218 BODY LANDING GEAR DOORS - RIGHT | COMPLETED
20211-0340 | - | 32-838-01-01 | YR-FSA-2 | ROUTINE | WO-30483 BODY LANDING GEAR - RIGHT | COMPLETED
20211-0341 | - | 32-840-01-01 | YR-FSA-2 | ROUTINE | WO-22219 BODY LANDING GEAR - RIGHT | COMPLETED
20211-0342 | - | 33-011-01-01 | YR-FSA-2 | ROUTINE | WO-22035 P PANEL LIGHTS STBY LIGHTING RELAY | COMPLETED
20211-0343 | - | 33-012-01-01 | YR-FSA-2 | ROUTINE | WO-30455 MASTER DIM&TEST MODULE, S/W&IND | COMPLETED
20211-0344 | - | 33-024-00-01 | YR-FSA-2 | ROUTINE | WO-30434 PASS INFORMATION SIGNS | COMPLETED
20211-0345 | - | 33-035-01-01 | YR-FSA-2 | ROUTINE | WO-22037 MAIN DECK ACCESS ALERTING SYSTEM. | COMPLETED
20211-0346 | - | 33-043-01-01 | YR-FSA-2 | ROUTINE | WO-30456 NAVIGATION LIGHT SYSTEM | COMPLETED
20211-0347 | - | 33-044-01-01 | YR-FSA-2 | ROUTINE | WO-30457 ANTI-COLLISION LIGHT SYSTEM | COMPLETED
20211-0348 | - | 33-050-01-01 | YR-FSA-2 | ROUTINE | WO-30458 EMERGENCY LIGHTS AND POWER PACKS | COMPLETED
20211-0349 | - | 33-050-06-01 | YR-FSA-2 | ROUTINE | WO-22038 POWER PACK BATTERIES | COMPLETED
20211-0350 | - | 34-011-02-01 | YR-FSA-2 | ROUTINE | WO-22039 PITOT AND STATIC SYS PLUMBING LEAKS | COMPLETED
20211-0351 | - | 34-011-03-01 | YR-FSA-2 | ROUTINE | WO-22040 PITOT AND STATIC SYS PLUMBING DRAINING | COMPLETED
20211-0352 | - | 34-012-02-01 | YR-FSA-2 | ROUTINE | WO-11216 PRESSURE ALTIMETRY SYSTEM (AIR DATA COMPUTER) | COMPLETED
20211-0353 | - | 34-013-01-01 | YR-FSA-2 | ROUTINE | WO-22041 STANDBY ALTIMETER&AIRSPEED IND. | COMPLETED
20211-0354 | - | 34-053-01-01 | YR-FSA-2 | ROUTINE | WO-22220 ATC ACTIVE TRANSPONDER | COMPLETED
20211-0355 | - | 34-061-02-01 | YR-FSA-2 | ROUTINE | WO-30439 CLEAN CDU'S | COMPLETED
20211-0356 | - | 344300-5V-1 | YR-FSA-2 | ROUTINE | WO-21928 TCAS BITE TEST AND FUNCTIONAL TEST OF THE TCAS ANTENNAS | COMPLETED
20211-0357 | - | 35-011-01-01 | YR-FSA-2 | ROUTINE | WO-22222 CREW OXYGEN CYLINDER/PLUMBING | COMPLETED
20211-0358 | - | 35-011-02-01 | YR-FSA-2 | ROUTINE | WO-7974 CREW OXYGEN HIGH&MED PRESS REGU | COMPLETED
20211-0359 | - | 35-011-04-01 | YR-FSA-2 | ROUTINE | WO-22223 CREW OXYGEN MASK/REGULATOR AND GOGGLE OR CREW INTEGRATED FULL FACE OXYGEN MASK REGULATOR | COMPLETED
20211-0360 | - | 35-011-05-01 | YR-FSA-2 | ROUTINE | WO-30484 CREW OXYGEN MASK/REGULATOR | COMPLETED
20211-0361 | - | 35-011-06-01 | YR-FSA-2 | ROUTINE | WO-30485 HIGH PRESSURE TRANSDUCER | COMPLETED
20211-0362 | - | 35-011-08-01 | YR-FSA-2 | ROUTINE | WO-7979 CREW OXYGEN CYLINDER&PLUMBING | COMPLETED
20211-0363 | - | 35-011-09-01 | YR-FSA-2 | ROUTINE | WO-30440 CREW OXYGEN MASK/REGULATOR OR CREW INTEGRATED FULL FACE OXYGEN MASK REGULATOR OPERATIONAL TEST UNSTO | COMPLETED
20211-0364 | - | 35-021-01-03 | YR-FSA-2 | ROUTINE | WO-22225 OXYGEN SYSTEM TEST | COMPLETED
20211-0365 | - | 35-021-06-01 | YR-FSA-2 | ROUTINE | WO-7985 OXYGEN LOW PRESS DISTRIB LINES | COMPLETED
20211-0366 | - | 35-021-11-01 | YR-FSA-2 | ROUTINE | WO-11234 OXYGEN FLOW CONTROL UNIT | COMPLETED
20211-0367 | - | 35-021-14-01 | YR-FSA-2 | ROUTINE | WO-7998 PASS OXYGEN CYLINDER&PLUMBING | COMPLETED
20211-0368 | - | 35-031-01-01 | YR-FSA-2 | ROUTINE | WO-30486 PORTABLE OXYGEN CYLINDERS | COMPLETED
20211-0369 | - | 36-010-01-01 | YR-FSA-2 | ROUTINE | WO-22226 ENG 1 IP CHECK VALVE | COMPLETED
20211-0370 | - | 36-010-01-02 | YR-FSA-2 | ROUTINE | WO-22227 ENG 2 IP CHECK VALVE | COMPLETED
20211-0371 | - | 36-010-01-03 | YR-FSA-2 | ROUTINE | WO-22228 ENG 3 IP CHECK VALVE | COMPLETED
20211-0372 | - | 36-010-01-04 | YR-FSA-2 | ROUTINE | WO-22229 ENG 4 IP CHECK VALVE | COMPLETED
20211-0373 | - | 36-010-02-01 | YR-FSA-2 | ROUTINE | WO-22230 L&R PNEUMATIC ISOLATION VALVE | COMPLETED
20211-0374 | - | 36-010-06-01 | YR-FSA-2 | ROUTINE | WO-22231 PNEUMATIC OUTB DUCT&APU ISOL VALVE | COMPLETED
20211-0375 | - | 36-011-04-01 | YR-FSA-2 | ROUTINE | WO-22232 ENGINE 1 PRSOV FILTERS | COMPLETED
20211-0376 | - | 36-011-04-02 | YR-FSA-2 | ROUTINE | WO-22233 ENGINE 2 PRSOV FILTERS | COMPLETED
20211-0377 | - | 36-011-04-03 | YR-FSA-2 | ROUTINE | WO-22234 ENGINE 3 PRSOV FILTERS | COMPLETED
20211-0378 | - | 36-011-04-04 | YR-FSA-2 | ROUTINE | WO-22235 ENGINE 4 PRSOV FILTERS | COMPLETED
20211-0379 | - | 36-011-06-05 | YR-FSA-2 | ROUTINE | WO-22236 ENGINE 1 HIGH PRESS CONTROLLER AIR FILTER (CF6-80C2 ENGINES ONLY) | COMPLETED
20211-0380 | - | 36-011-06-06 | YR-FSA-2 | ROUTINE | WO-22237 ENGINE 2 HIGH PRESS CONTROLLER AIR FILTER (CF6-80C2 ENGINES ONLY) | COMPLETED
20211-0381 | - | 36-011-06-07 | YR-FSA-2 | ROUTINE | WO-22238 ENGINE 3 HIGH PRESS CONTROLLER AIR FILTER (CF6-80C2 ENGINES ONLY) | COMPLETED
20211-0382 | - | 36-011-06-08 | YR-FSA-2 | ROUTINE | WO-22239 ENGINE 4 HIGH PRESS CONTROLLER AIR FILTER (CF6-80C2 ENGINES ONLY) | COMPLETED
20211-0383 | - | 36-011-20-05 | YR-FSA-2 | ROUTINE | WO-30632 ENGINE 1 PRESSURE REGULATING VALVE CONTROLLER AIR FILTER | COMPLETED
20211-0384 | - | 36-011-20-06 | YR-FSA-2 | ROUTINE | WO-30633 ENGINE 2 PRESSURE REGULATING VALVE CONTROLLER AIR FILTER | COMPLETED
20211-0385 | - | 36-011-20-07 | YR-FSA-2 | ROUTINE | WO-30634 ENGINE 3 PRESSURE REGULATING VALVE CONTROLLER AIR FILTER | COMPLETED
20211-0386 | - | 36-011-20-08 | YR-FSA-2 | ROUTINE | WO-30635 ENGINE 4 PRESSURE REGULATING VALVE CONTROLLER AIR FILTER | COMPLETED
20211-0387 | - | 38-015-01-01 | YR-FSA-2 | ROUTINE | WO-22861 POTABLE WATER AIR COMPRESSOR FILTER (EXTERNAL TYPE) | COMPLETED
20211-0388 | - | 38-015-02-01 | YR-FSA-2 | ROUTINE | WO-22302 POTABLE WATER TANK AIR FILTER | COMPLETED
20211-0389 | - | 38-015-07-01 | YR-FSA-2 | ROUTINE | WO-22303 WATER TANK PRESSURE SWITCH OP | COMPLETED
20211-0390 | - | 38-032-01-01 | YR-FSA-2 | ROUTINE | WO-22304 TOILET WASTE WATER SEPARATOR | COMPLETED
20211-0391 | - | 38-032-03-01 | YR-FSA-2 | ROUTINE | WO-29017 TOILET WASTE VACUUM BLOWER | P/N 645172-2 INSTALLED DOES NOT CONTAIN A FILTER
20211-0392 | - | 38-032-04-01 | YR-FSA-2 | ROUTINE | WO-30734 TOILET WASTE LIQUID LEVEL SENSORS | COMPLETED
20211-0393 | - | 38-032-10-01 | YR-FSA-2 | ROUTINE | WO-22244 WASTE TANK DRAIN VALVE, DRAIN DUCT, AND WASTE DRAIN CAP | COMPLETED
20211-0394 | - | 3A | YR-FSA-2 | ROUTINE | WO-29006 CHECK BLOCK 3A | COMPLETED
20211-0395 | - | 3C | YR-FSA-2 | ROUTINE | WO-10703 CHECK BLOCK 3C | COMPLETED
20211-0396 | - | 45-010-00-01 | YR-FSA-2 | ROUTINE | WO-30487 CENTRAL MAINTENANCE COMPUTER | COMPLETED
20211-0397 | - | 45-030-00-01 | YR-FSA-2 | ROUTINE | WO-30488 CENTRAL MAINTENANCE COMPUTER | COMPLETED
20211-0398 | - | 49-015-02-01 | YR-FSA-2 | ROUTINE | WO-22245 INTAKE SCREEN&SOUND ATTENUATION MTR | COMPLETED
20211-0399 | - | 49-052-05-01 | YR-FSA-2 | ROUTINE | WO-22247 APU DIVERTER VALVE MUFFLER | COMPLETED
20211-0400 | - | 4A | YR-FSA-2 | ROUTINE | WO-30660 CHECK BLOCK 4A | COMPLETED
20211-0401 | - | 52-011-02-03 | YR-FSA-2 | ROUTINE | WO-22248 MAIN ENTRY DOORS #1L AND #5L INT/EXT OPERATING HANDLES | COMPLETED
20211-0402 | - | 52-011-04-07 | YR-FSA-2 | ROUTINE | WO-22619 MAIN DOORS HINGE&TORQUE TUBE MECH | COMPLETED
20211-0403 | - | 52-011-08-01 | YR-FSA-2 | ROUTINE | WO-21992 MAIN DOORS #1L ROTARY SNUBBER | COMPLETED
20211-0404 | - | 52-011-08-02 | YR-FSA-2 | ROUTINE | WO-21993 MAIN DOORS #5L ROTARY SNUBBER | COMPLETED
20211-0405 | - | 52-011-22-01 | YR-FSA-2 | ROUTINE | WO-22249 MAIN ENTRY DOOR #1L UPPER&LOWER GATES | COMPLETED
20211-0406 | - | 52-011-22-02 | YR-FSA-2 | ROUTINE | WO-22250 MAIN ENTRY DOOR #5L UPPER&LOWER GATES | COMPLETED
20211-0407 | - | 52-021-02-01 | YR-FSA-2 | ROUTINE | WO-22251 CREW COMPARTMENT OVERHEAD HATCH MECH | COMPLETED
20211-0408 | - | 52-021-08-01 | YR-FSA-2 | ROUTINE | WO-22252 CREW OVERHEAD HATCH HANDLE MECH | COMPLETED
20211-0409 | - | 52-023-05-01 | YR-FSA-2 | ROUTINE | WO-22253 UPPER DECK DOOR EMERGENCY SYSTEM | COMPLETED
20211-0410 | - | 52-023-10-01 | YR-FSA-2 | ROUTINE | WO-22254 LEFT UPPER DECK DOOR LATCH/LIFT MECH | COMPLETED
20211-0411 | - | 52-023-10-02 | YR-FSA-2 | ROUTINE | WO-22255 RIGHT UPPER DECK DOOR LATCH/LIFT MECH | COMPLETED
20211-0412 | - | 52-023-13-01 | YR-FSA-2 | ROUTINE | WO-22256 LEFT UPPER DECK DOOR ARM/DISARM MECH | COMPLETED
20211-0413 | - | 52-023-13-02 | YR-FSA-2 | ROUTINE | WO-22257 RIGHT UPPER DECK DOOR ARM/DISARM MECH | COMPLETED
20211-0414 | - | 52-023-14-01 | YR-FSA-2 | ROUTINE | WO-30489 LEFT UPPER DECK DOOR ARM/DISARM MECH | COMPLETED
20211-0415 | - | 52-023-14-02 | YR-FSA-2 | ROUTINE | WO-30490 RIGHT UPPER DECK DOOR ARM/DISARM MECH | COMPLETED
20211-0416 | - | 52-023-17-01 | YR-FSA-2 | ROUTINE | WO-22258 LEFT UPPER DECK DOOR FLT LOCK ACT | COMPLETED
20211-0417 | - | 52-023-17-02 | YR-FSA-2 | ROUTINE | WO-22259 RIGHT UPPER DECK DOOR FLT LOCK ACT | COMPLETED
20211-0418 | - | 52-032-03-01 | YR-FSA-2 | ROUTINE | WO-22260 MAIN DECK SIDE CARGO DOOR LIFT MECHANISM - MANUAL DRIVE | COMPLETED
20211-0419 | - | 52-032-04-01 | YR-FSA-2 | ROUTINE | WO-22261 MAIN DECK SIDE CARGO DOOR LIFT MECH | COMPLETED
20211-0420 | - | 52-032-05-01 | YR-FSA-2 | ROUTINE | WO-22262 MAIN DECK SIDE CARGO DOOR LIFT MECH RATCHET BRAKE | COMPLETED
20211-0421 | - | 52-032-08-01 | YR-FSA-2 | ROUTINE | WO-22263 MAIN DECK SIDE CARGO DOOR LATCH MECHANISM | COMPLETED
20211-0422 | - | 52-032-12-01 | YR-FSA-2 | ROUTINE | WO-22264 MAIN DECK SIDE CARGO DOOR MASTER LATCH LOCKING MECH | COMPLETED
20211-0423 | - | 52-032-15-01 | YR-FSA-2 | ROUTINE | WO-22265 MAIN DECK SIDE CARGO DOOR HINGE MECHANISM | COMPLETED
20211-0424 | - | 52-032-18-01 | YR-FSA-2 | ROUTINE | WO-22266 MAIN DECK SIDE CARGO DOOR SEQUENCE SWITCHES | COMPLETED
20211-0425 | - | 52-034-03-01 | YR-FSA-2 | ROUTINE | WO-22267 FORWARD/AFT CARGO DOOR LIFT MECH | COMPLETED
20211-0426 | - | 52-034-08-01 | YR-FSA-2 | ROUTINE | WO-22268 FWD/AFT CARGO DOOR LATCH MECHANISM | COMPLETED
20211-0427 | - | 52-034-10-01 | YR-FSA-2 | ROUTINE | WO-22269 FWD/AFT CARGO DOOR LATCH LOCK MECH | COMPLETED
20211-0428 | - | 52-034-12-01 | YR-FSA-2 | ROUTINE | WO-22270 FWD/AFT CARGO DOOR HINGE MECHANISM | COMPLETED
20211-0429 | - | 52-034-13-01 | YR-FSA-2 | ROUTINE | WO-22271 FWD/AFT CARGO DOOR SEQUENCE SWITCHES | COMPLETED
20211-0430 | - | 52-034-21-01 | YR-FSA-2 | ROUTINE | WO-22272 FWD CARGO DOOR | COMPLETED
20211-0431 | - | 52-034-22-01 | YR-FSA-2 | ROUTINE | WO-22273 AFT CARGO DOOR | COMPLETED
20211-0432 | - | 52-036-07-01 | YR-FSA-2 | ROUTINE | WO-22274 BULK CARGO DOOR BALANCE MECH | COMPLETED
20211-0433 | - | 52-036-08-01 | YR-FSA-2 | ROUTINE | WO-22275 BULK CARGO DOOR BALANCE MECHANISM | COMPLETED
20211-0434 | - | 52-048-01-01 | YR-FSA-2 | ROUTINE | WO-22276 AIR CONDITIONING EQUIPMENT BAY DOOR LATCHES | COMPLETED
20211-0435 | - | 52-049-02-01 | YR-FSA-2 | ROUTINE | WO-22277 STABILIZER JACKSCREW ACCESS DOOR | COMPLETED
20211-0436 | - | 52-071-01-01 | YR-FSA-2 | ROUTINE | WO-30441 DOOR WARNING SYSTEM - FWD/AFT CARGO | COMPLETED
20211-0437 | - | 52-071-02-01 | YR-FSA-2 | ROUTINE | WO-30442 DOOR WARNING - MAIN DECK SIDE CARGO | COMPLETED
20211-0438 | - | 52-071-10-01 | YR-FSA-2 | ROUTINE | WO-22309 DOOR WARNING SYSTEM | COMPLETED
20211-0439 | - | 52-071-11-01 | YR-FSA-2 | ROUTINE | WO-22310 DOOR WARNING - BULK CARGO DOOR | COMPLETED
20211-0440 | - | 52-440-00-01 | YR-FSA-2 | ROUTINE | WO-22311 NO. 1 LEFT MAIN DECK ENTRY DOOR STOPS | COMPLETED
20211-0441 | - | 52-440-00-02 | YR-FSA-2 | ROUTINE | WO-22312 NO. 2 LEFT MAIN DECK ENTRY DOOR STOPS | COMPLETED
20211-0442 | - | 52-440-00-03 | YR-FSA-2 | ROUTINE | WO-22313 NO. 3 LEFT MAIN DECK ENTRY DOOR STOPS | COMPLETED
20211-0443 | - | 52-440-00-04 | YR-FSA-2 | ROUTINE | WO-22278 NO. 4 LEFT MAIN DECK ENTRY DOOR STOPS | COMPLETED
20211-0444 | - | 52-440-00-05 | YR-FSA-2 | ROUTINE | WO-22279 NO. 5 LEFT MAIN DECK ENTRY DOOR STOPS | COMPLETED
20211-0445 | - | 52-440-00-06 | YR-FSA-2 | ROUTINE | WO-22280 NO. 1 RIGHT MAIN DECK ENTRY DOOR STOPS | COMPLETED
20211-0446 | - | 52-440-00-07 | YR-FSA-2 | ROUTINE | WO-22281 NO. 2 RIGHT MAIN DECK ENTRY DOOR STOPS | COMPLETED
20211-0447 | - | 52-440-00-08 | YR-FSA-2 | ROUTINE | WO-22282 NO. 3 RIGHT MAIN DECK ENTRY DOOR STOPS | COMPLETED
20211-0448 | - | 52-440-00-09 | YR-FSA-2 | ROUTINE | WO-22283 NO. 4 RIGHT MAIN DECK ENTRY DOOR STOPS | COMPLETED
20211-0449 | - | 52-440-00-10 | YR-FSA-2 | ROUTINE | WO-22284 NO. 5 RIGHT MAIN DECK ENTRY DOOR STOPS | COMPLETED
20211-0450 | - | 52-802-01-01 | YR-FSA-2 | ROUTINE | WO-30491 DOORS FROM GROUND LEVEL | COMPLETED
20211-0451 | - | 52-806-01-01 | YR-FSA-2 | ROUTINE | WO-22314 CARGO COMPARTMENT DOOR - FORWARD | COMPLETED
20211-0452 | - | 52-808-01-01 | YR-FSA-2 | ROUTINE | WO-22285 CARGO COMPARTMENT DOOR - AFT | COMPLETED
20211-0453 | - | 52-810-01-01 | YR-FSA-2 | ROUTINE | WO-22286 CARGO COMPARTMENT DOOR - BULK | COMPLETED
20211-0454 | - | 52-812-01-01 | YR-FSA-2 | ROUTINE | WO-22287 MAIN DECK ENTRY DOOR NO. 1 - LEFT SIDE | COMPLETED
20211-0455 | - | 52-812-01-02 | YR-FSA-2 | ROUTINE | WO-22288 MAIN DECK ENTRY DOOR NO. 2 - LEFT SIDE (400B, 400M, 400L AIRPLANES ONLY) | COMPLETED
20211-0456 | - | 52-812-01-03 | YR-FSA-2 | ROUTINE | WO-22289 MAIN DECK ENTRY DOOR NO. 3 - LEFT SIDE (400B, 400M, 400L AIRPLANES ONLY) | COMPLETED
20211-0457 | - | 52-812-01-04 | YR-FSA-2 | ROUTINE | WO-22290 MAIN DECK ENTRY DOOR NO. 4 - LEFT SIDE (400B, 400M, 400L AIRPLANES ONLY) | COMPLETED
20211-0458 | - | 52-812-01-05 | YR-FSA-2 | ROUTINE | WO-22291 MAIN DECK ENTRY DOOR NO. 5 - LEFT SIDE | COMPLETED
20211-0459 | - | 52-814-01-01 | YR-FSA-2 | ROUTINE | WO-22292 MAIN DECK SIDE CARGO DOOR | COMPLETED
20211-0460 | - | 52-816-01-01 | YR-FSA-2 | ROUTINE | WO-22293 UPPER DECK EMERGENCY DOOR - LEFT | COMPLETED
20211-0461 | - | 52-816-01-02 | YR-FSA-2 | ROUTINE | WO-22294 UPPER DECK EMERGENCY DOOR - RIGHT | COMPLETED
20211-0462 | - | 52-818-01-01 | YR-FSA-2 | ROUTINE | WO-22295 CREW EMERGENCY EXIT HATCH | COMPLETED
20211-0463 | - | 52-820-01-01 | YR-FSA-2 | ROUTINE | WO-22296 MAIN DECK ENTRY DOOR NO. 1 RIGHT | COMPLETED
20211-0464 | - | 52-820-01-02 | YR-FSA-2 | ROUTINE | WO-22297 MAIN DECK ENTRY DOOR NO. 2 RIGHT | COMPLETED
20211-0465 | - | 52-820-01-03 | YR-FSA-2 | ROUTINE | WO-22298 MAIN DECK ENTRY DOOR NO. 3 RIGHT | COMPLETED
20211-0466 | - | 52-820-01-04 | YR-FSA-2 | ROUTINE | WO-22299 MAIN DECK ENTRY DOOR NO. 4 RIGHT | COMPLETED
20211-0467 | - | 52-820-01-05 | YR-FSA-2 | ROUTINE | WO-22300 MAIN DECK ENTRY DOOR NO. 5 RIGHT | COMPLETED
20211-0468 | - | 53-420-00-01 | YR-FSA-2 | ROUTINE | WO-22301 NOSE LANDING GEAR ATTACHMENTS | COMPLETED
20211-0469 | - | 53-470-00-01 | YR-FSA-2 | ROUTINE | WO-22321 LEFT WING LANDING GEAR ATTACHMENTS | COMPLETED
20211-0470 | - | 53-470-00-02 | YR-FSA-2 | ROUTINE | WO-22322 RIGHT WING LANDING GEAR ATTACHMENTS | COMPLETED
20211-0471 | - | 53-470-00-03 | YR-FSA-2 | ROUTINE | WO-22323 LEFT BODY LANDING GEAR ATTACHMENTS | COMPLETED
20211-0472 | - | 53-470-00-04 | YR-FSA-2 | ROUTINE | WO-22324 RIGHT BODY LANDING GEAR ATTACHMENTS | COMPLETED
20211-0473 | - | 53-490-00-01 | YR-FSA-2 | ROUTINE | WO-22325 BULK CARGO DOOR CUTOUT | COMPLETED
20211-0474 | - | 53-530-00-01 | YR-FSA-2 | ROUTINE | WO-22326 BS 1000 (986) BULKHEAD ASSEMBLY | COMPLETED
20211-0475 | - | 53-580-00-01 | YR-FSA-2 | ROUTINE | WO-22327 LEFT SIDE MAIN DECK ENTRY DOOR CUTOUTS | COMPLETED
20211-0476 | - | 53-580-00-02 | YR-FSA-2 | ROUTINE | WO-22328 RIGHT SIDE MAIN DECK ENTRY DOOR CUTOUTS | COMPLETED
20211-0477 | - | 53-580-00-03 | YR-FSA-2 | ROUTINE | WO-22329 SIDE AND NOSE CARGO DOOR CUTOUTS | COMPLETED
20211-0478 | - | 53-590-00-01 | YR-FSA-2 | ROUTINE | WO-22330 LEFT SIDE MAIN DECK ENTRY DOOR CUTOUT STOPS | COMPLETED
20211-0479 | - | 53-590-00-02 | YR-FSA-2 | ROUTINE | WO-22331 RIGHT SIDE MAIN DECK ENTRY DOOR CUTOUT STOPS | COMPLETED
20211-0480 | - | 53-610-00-01 | YR-FSA-2 | ROUTINE | WO-22332 CREW COMPARTMENT WINDOW STRUCTURE | COMPLETED
20211-0481 | - | 53-620-00-01 | YR-FSA-2 | ROUTINE | WO-22333 FLOOR STRUCTURE, EXTERNAL | COMPLETED
20211-0482 | - | 53-690-00-01 | YR-FSA-2 | ROUTINE | WO-8201 LEFT SIDE WINDOW FORGINGS | COMPLETED
20211-0483 | - | 53-690-00-02 | YR-FSA-2 | ROUTINE | WO-8202 RIGHT SIDE WINDOW FORGINGS | COMPLETED
20211-0484 | - | 53-802-01-01 | YR-FSA-2 | ROUTINE | WO-30492 LOWER FUSELAGE FROM GROUND LEVEL | COMPLETED
20211-0485 | - | 53-804-01-01 | YR-FSA-2 | ROUTINE | WO-22334 LOWER HALF OF FUSELAGE | COMPLETED
20211-0486 | - | 53-806-01-01 | YR-FSA-2 | ROUTINE | WO-22335 RADOME WITH RADOME OPEN | COMPLETED
20211-0487 | - | 53-810-01-01 | YR-FSA-2 | ROUTINE | WO-30493 NOSE GEAR WELL FROM GROUND LEVEL | COMPLETED
20211-0488 | - | 53-812-01-01 | YR-FSA-2 | ROUTINE | WO-22336 NOSE GEAR WELL | COMPLETED
20211-0489 | - | 53-816-01-01 | YR-FSA-2 | ROUTINE | WO-22337 INTERIOR OF E/E COMPARTMENT | COMPLETED
20211-0490 | - | 53-820-01-01 | YR-FSA-2 | ROUTINE | WO-30494 FORWARD CARGO CONTAINER COMPARTMENT | COMPLETED
20211-0491 | - | 53-824-01-01 | YR-FSA-2 | ROUTINE | WO-22338 AREA BELOW FORWARD CARGO CONTAINER COMPARTMENT | COMPLETED
20211-0492 | - | 53-830-01-01 | YR-FSA-2 | ROUTINE | WO-22339 AIR CONDITIONING EQUIPMENT BAY | COMPLETED
20211-0493 | - | 53-834-01-01 | YR-FSA-2 | ROUTINE | WO-30495 WING LANDING GEAR WHEEL WELL FROM GROUND LEVEL - LEFT | COMPLETED
20211-0494 | - | 53-835-01-01 | YR-FSA-2 | ROUTINE | WO-22340 WING LANDING GEAR WELL - LEFT | COMPLETED
20211-0495 | - | 53-838-01-01 | YR-FSA-2 | ROUTINE | WO-30496 WING LANDING GEAR WHEEL WELL FROM GROUND LEVEL - RIGHT | COMPLETED
20211-0496 | - | 53-840-01-01 | YR-FSA-2 | ROUTINE | WO-22341 WING LANDING GEAR WELL - RIGHT | COMPLETED
20211-0497 | - | 53-842-01-01 | YR-FSA-2 | ROUTINE | WO-30497 BODY LANDING GEAR WHEEL WELL FROM GROUND LEVEL - LEFT | COMPLETED
20211-0498 | - | 53-844-01-01 | YR-FSA-2 | ROUTINE | WO-22342 BODY LANDING GEAR WHEEL WELL - LEFT | COMPLETED
20211-0499 | - | 53-846-01-01 | YR-FSA-2 | ROUTINE | WO-30498 BODY LANDING GEAR WHEEL WELL FROM GROUND LEVEL - RIGHT | COMPLETED
20211-0500 | - | 53-848-01-01 | YR-FSA-2 | ROUTINE | WO-22343 BODY LANDING GEAR WHEEL WELL - RIGHT | COMPLETED
20211-0501 | - | 53-850-01-01 | YR-FSA-2 | ROUTINE | WO-30499 AFT CARGO CONTAINER COMPARTMENT | COMPLETED
20211-0502 | - | 53-854-01-01 | YR-FSA-2 | ROUTINE | WO-22344 AREA BELOW AFT CARGO CONTAINER COMPARTMENT | COMPLETED
20211-0503 | - | 53-856-01-01 | YR-FSA-2 | ROUTINE | WO-30500 BULK CARGO COMPARTMENT | COMPLETED
20211-0504 | - | 53-872-01-01 | YR-FSA-2 | ROUTINE | WO-30501 UPPER FUSELAGE FROM GROUND LEVEL | COMPLETED
20211-0505 | - | 53-874-01-01 | YR-FSA-2 | ROUTINE | WO-22345 UPPER HALF OF FUSELAGE | COMPLETED
20211-0506 | - | 53-876-01-01 | YR-FSA-2 | ROUTINE | WO-30502 MAIN DECK CARGO CONTAINER COMPARTMENT | COMPLETED
20211-0507 | - | 53-882-01-01 | YR-FSA-2 | ROUTINE | WO-8278 FUSELAGE MAIN DECK COMPARTMENT - NOSE TO BS 2360 | COMPLETED
20211-0508 | - | 53-884-01-01 | YR-FSA-2 | ROUTINE | WO-22346 INTERIOR OF FLIGHT DECK COMPARTMENT | COMPLETED
20211-0509 | - | 53-886-01-01 | YR-FSA-2 | ROUTINE | WO-8280 FLIGHT DECK COMPARTMENT | COMPLETED
20211-0510 | - | 53-888-01-01 | YR-FSA-2 | ROUTINE | WO-22347 INTERIOR OF FUSELAGE UPPER DECK COMP | COMPLETED
20211-0511 | - | 53-890-01-01 | YR-FSA-2 | ROUTINE | WO-8282 INTERIOR OF FUSELAGE UPPER DECK | COMPLETED
20211-0512 | - | 53-900-01-01 | YR-FSA-2 | ROUTINE | WO-22348 AFT ELECTRONIC EQUIPMENT BAY | COMPLETED
20211-0513 | - | 53-914-01-01 | YR-FSA-2 | ROUTINE | WO-30503 FUSELAGE BS 2360-2792, FROM GROUND LEVEL | COMPLETED
20211-0514 | - | 53-916-01-01 | YR-FSA-2 | ROUTINE | WO-22349 FUSELAGE BS 2360 TO BS 2792 | COMPLETED
20211-0515 | - | 53-918-01-01 | YR-FSA-2 | ROUTINE | WO-22350 AREA AFT OF REAR PRESSURE BULKHEAD | COMPLETED
20211-0516 | - | 53-922-01-01 | YR-FSA-2 | ROUTINE | WO-22351 AFT OF HORIZONTAL STABILIZER TORSION BOX COMPARTMENT | COMPLETED
20211-0517 | - | 53-924-01-01 | YR-FSA-2 | ROUTINE | WO-22352 INTERIOR OF APU COMPARTMENT | COMPLETED
20211-0518 | - | 53-926-01-01 | YR-FSA-2 | ROUTINE | WO-22353 INTERIOR OF APU EXHAUST DUCT | COMPLETED
20211-0519 | - | 54-062-04-01 | YR-FSA-2 | ROUTINE | WO-22354 NACELLE STRUT #1 TE FAIRING DOORS | COMPLETED
20211-0520 | - | 54-062-04-02 | YR-FSA-2 | ROUTINE | WO-22623 NACELLE STRUT #2 TE FAIRING DOORS | COMPLETED
20211-0521 | - | 54-062-04-03 | YR-FSA-2 | ROUTINE | WO-22624 NACELLE STRUT #3 TE FAIRING DOORS | COMPLETED
20211-0522 | - | 54-062-04-04 | YR-FSA-2 | ROUTINE | WO-22625 NACELLE STRUT #4 TE FAIRING DOORS | COMPLETED
20211-0523 | - | 54-153-01-01 | YR-FSA-2 | ROUTINE | WO-22355 STRUT 1 DRAIN INLET SCREENS | COMPLETED
20211-0524 | - | 54-153-01-02 | YR-FSA-2 | ROUTINE | WO-22626 STRUT 2 DRAIN INLET SCREENS | COMPLETED
20211-0525 | - | 54-153-01-03 | YR-FSA-2 | ROUTINE | WO-22627 STRUT 3 DRAIN INLET SCREENS | COMPLETED
20211-0526 | - | 54-153-01-04 | YR-FSA-2 | ROUTINE | WO-22628 STRUT 4 DRAIN INLET SCREENS | COMPLETED
20211-0527 | - | 54-410-01-01 | YR-FSA-2 | ROUTINE | WO-22356 NO. 1 PYLON DIAGONAL BRACE ASSEMBLY | COMPLETED
20211-0528 | - | 54-410-01-02 | YR-FSA-2 | ROUTINE | WO-22357 NO. 2 PYLON DIAGONAL BRACE ASSEMBLY | COMPLETED
20211-0529 | - | 54-410-01-03 | YR-FSA-2 | ROUTINE | WO-22358 NO. 3 PYLON DIAGONAL BRACE ASSEMBLY | COMPLETED
20211-0530 | - | 54-410-01-04 | YR-FSA-2 | ROUTINE | WO-22359 NO. 4 PYLON DIAGONAL BRACE ASSEMBLY | COMPLETED
20211-0531 | - | 54-420-01-01 | YR-FSA-2 | ROUTINE | WO-22360 NO. 1 PYLON DUAL SIDE LINK ASSEMBLY | COMPLETED
20211-0532 | - | 54-420-01-02 | YR-FSA-2 | ROUTINE | WO-22361 NO. 2 PYLON DUAL SIDE LINK ASSEMBLY | COMPLETED
20211-0533 | - | 54-420-01-03 | YR-FSA-2 | ROUTINE | WO-22362 NO. 3 PYLON DUAL SIDE LINK ASSEMBLY | COMPLETED
20211-0534 | - | 54-420-01-04 | YR-FSA-2 | ROUTINE | WO-22363 NO. 4 PYLON DUAL SIDE LINK ASSEMBLY | COMPLETED
20211-0535 | - | 54-440-01-01 | YR-FSA-2 | ROUTINE | WO-22364 NO. 1 PYLON FORWARD ENGINE MOUNT | COMPLETED
20211-0536 | - | 54-440-01-02 | YR-FSA-2 | ROUTINE | WO-22365 NO. 2 PYLON FORWARD ENGINE MOUNT | COMPLETED
20211-0537 | - | 54-440-01-03 | YR-FSA-2 | ROUTINE | WO-22366 NO. 3 PYLON FORWARD ENGINE MOUNT | COMPLETED
20211-0538 | - | 54-440-01-04 | YR-FSA-2 | ROUTINE | WO-22367 NO. 4 PYLON FORWARD ENGINE MOUNT | COMPLETED
20211-0539 | - | 54-440-01-05 | YR-FSA-2 | ROUTINE | WO-22368 NO. 1 PYLON AFT ENGINE MOUNT | COMPLETED
20211-0540 | - | 54-440-01-06 | YR-FSA-2 | ROUTINE | WO-22369 NO. 2 PYLON AFT ENGINE MOUNT | COMPLETED
20211-0541 | - | 54-440-01-07 | YR-FSA-2 | ROUTINE | WO-22370 NO. 3 PYLON AFT ENGINE MOUNT | COMPLETED
20211-0542 | - | 54-440-01-08 | YR-FSA-2 | ROUTINE | WO-22371 NO. 4 PYLON AFT ENGINE MOUNT | COMPLETED
20211-0543 | - | 54-450-01-01 | YR-FSA-2 | ROUTINE | WO-22372 NO. 1 PYLON FUSE PIN ASSEMBLIES | COMPLETED
20211-0544 | - | 54-450-01-02 | YR-FSA-2 | ROUTINE | WO-22373 NO. 2 PYLON FUSE PIN ASSEMBLIES | COMPLETED
20211-0545 | - | 54-450-01-03 | YR-FSA-2 | ROUTINE | WO-22374 NO. 3 PYLON FUSE PIN ASSEMBLIES | COMPLETED
20211-0546 | - | 54-450-01-04 | YR-FSA-2 | ROUTINE | WO-22375 NO. 4 PYLON FUSE PIN ASSEMBLIES | COMPLETED
20211-0547 | - | 54-802-00-01 | YR-FSA-2 | ROUTINE | WO-30504 STRUT NO. 1 FROM GROUND LEVEL | COMPLETED
20211-0548 | - | 54-802-00-02 | YR-FSA-2 | ROUTINE | WO-30505 STRUT NO. 2 FROM GROUND LEVEL | COMPLETED
20211-0549 | - | 54-802-00-03 | YR-FSA-2 | ROUTINE | WO-30506 STRUT NO. 3 FROM GROUND LEVEL | COMPLETED
20211-0550 | - | 54-802-00-04 | YR-FSA-2 | ROUTINE | WO-30507 STRUT NO. 4 FROM GROUND LEVEL | COMPLETED
20211-0551 | - | 54-804-00-01 | YR-FSA-2 | ROUTINE | WO-22376 STRUT NO. 1 INCLUDING FAIRINGS | COMPLETED
20211-0552 | - | 54-804-00-02 | YR-FSA-2 | ROUTINE | WO-22377 STRUT NO. 2 INCLUDING FAIRINGS | COMPLETED
20211-0553 | - | 54-804-00-03 | YR-FSA-2 | ROUTINE | WO-22378 STRUT NO. 3 INCLUDING FAIRINGS | COMPLETED
20211-0554 | - | 54-804-00-04 | YR-FSA-2 | ROUTINE | WO-22379 STRUT NO. 4 INCLUDING FAIRINGS | COMPLETED
20211-0555 | - | 54-806-00-01 | YR-FSA-2 | ROUTINE | WO-22380 AREA INSIDE FORWARD FAIRING NO. 1 | COMPLETED
20211-0556 | - | 54-806-00-02 | YR-FSA-2 | ROUTINE | WO-22381 AREA INSIDE FORWARD FAIRING NO. 2 | COMPLETED
20211-0557 | - | 54-806-00-03 | YR-FSA-2 | ROUTINE | WO-22382 AREA INSIDE FORWARD FAIRING NO. 3 | COMPLETED
20211-0558 | - | 54-806-00-04 | YR-FSA-2 | ROUTINE | WO-22383 AREA INSIDE FORWARD FAIRING NO. 4 | COMPLETED
20211-0559 | - | 54-808-00-01 | YR-FSA-2 | ROUTINE | WO-22384 INTERIOR OF STRUT NO. 1 TORQUE BOX | COMPLETED
20211-0560 | - | 54-808-00-02 | YR-FSA-2 | ROUTINE | WO-22385 INTERIOR OF STRUT NO. 2 TORQUE BOX | COMPLETED
20211-0561 | - | 54-808-00-03 | YR-FSA-2 | ROUTINE | WO-22386 INTERIOR OF STRUT NO. 3 TORQUE BOX | COMPLETED
20211-0562 | - | 54-808-00-04 | YR-FSA-2 | ROUTINE | WO-22387 INTERIOR OF STRUT NO. 4 TORQUE BOX | COMPLETED
20211-0563 | - | 54-812-00-01 | YR-FSA-2 | ROUTINE | WO-22388 AREA INSIDE OF AFT STRUT NO. 1 FAIRING | COMPLETED
20211-0564 | - | 54-812-00-02 | YR-FSA-2 | ROUTINE | WO-22389 AREA INSIDE OF AFT STRUT NO. 2 FAIRING | COMPLETED
20211-0565 | - | 54-812-00-03 | YR-FSA-2 | ROUTINE | WO-22390 AREA INSIDE OF AFT STRUT NO. 3 FAIRING | COMPLETED
20211-0566 | - | 54-812-00-04 | YR-FSA-2 | ROUTINE | WO-22391 AREA INSIDE OF AFT STRUT NO. 4 FAIRING | COMPLETED
20211-0567 | - | 55-450-00-01 | YR-FSA-2 | ROUTINE | WO-8353 HORIZONTAL STABILIZER LEFT SIDE LEADING EDGE | COMPLETED
20211-0568 | - | 55-450-00-02 | YR-FSA-2 | ROUTINE | WO-8354 HORIZONTAL STABILIZER RIGHT SIDE LEADING EDGE | COMPLETED
20211-0569 | - | 55-450-00-03 | YR-FSA-2 | ROUTINE | WO-8355 HORIZONTAL STABILIZER LEFT SIDE FRONT BOX | COMPLETED
20211-0570 | - | 55-450-00-04 | YR-FSA-2 | ROUTINE | WO-8356 HORIZONTAL STABILIZER RIGHT SIDE FRONT BOX | COMPLETED
20211-0571 | - | 55-450-00-05 | YR-FSA-2 | ROUTINE | WO-8357 HORIZONTAL STABILIZER LEFT SIDE MAIN BOX | COMPLETED
20211-0572 | - | 55-450-00-06 | YR-FSA-2 | ROUTINE | WO-8358 HORIZONTAL STABILIZER RIGHT SIDE MAIN BOX | COMPLETED
20211-0573 | - | 55-450-00-07 | YR-FSA-2 | ROUTINE | WO-8359 HORIZONTAL STABILIZER CENTER SECTION BOX | COMPLETED
20211-0574 | - | 55-460-00-01 | YR-FSA-2 | ROUTINE | WO-8360 LEFT INBOARD ELEVATOR STRUCTURE | COMPLETED
20211-0575 | - | 55-460-00-02 | YR-FSA-2 | ROUTINE | WO-8361 RIGHT INBOARD ELEVATOR STRUCTURE | COMPLETED
20211-0576 | - | 55-460-00-03 | YR-FSA-2 | ROUTINE | WO-8362 LEFT OUTBOARD ELEVATOR STRUCTURE | COMPLETED
20211-0577 | - | 55-460-00-04 | YR-FSA-2 | ROUTINE | WO-8363 RIGHT OUTBOARD ELEVATOR STRUCTURE | COMPLETED
20211-0578 | - | 55-802-01-01 | YR-FSA-2 | ROUTINE | WO-30508 FIN AND RUDDER - FROM GROUND LEVEL | COMPLETED
20211-0579 | - | 55-804-01-01 | YR-FSA-2 | ROUTINE | WO-22392 FIN AND RUDDER | COMPLETED
20211-0580 | - | 55-806-01-01 | YR-FSA-2 | ROUTINE | WO-22393 FIN REAR SPAR TO TRAILING EDGE | COMPLETED
20211-0581 | - | 55-810-01-01 | YR-FSA-2 | ROUTINE | WO-30509 HORIZONTAL STAB AND ELEVATOR - LEFT | COMPLETED
20211-0582 | - | 55-812-01-01 | YR-FSA-2 | ROUTINE | WO-22394 HORIZONTAL STAB AND ELEVATOR - LEFT | COMPLETED
20211-0583 | - | 55-814-01-01 | YR-FSA-2 | ROUTINE | WO-22395 HORIZONTAL STAB REAR SPAR TO TE - LEFT | COMPLETED
20211-0584 | - | 55-818-01-01 | YR-FSA-2 | ROUTINE | WO-30510 HORIZONTAL STAB AND ELEVATOR - RIGHT | COMPLETED
20211-0585 | - | 55-820-01-01 | YR-FSA-2 | ROUTINE | WO-22396 HORIZONTAL STAB AND ELEVATOR - RIGHT | COMPLETED
20211-0586 | - | 55-822-01-01 | YR-FSA-2 | ROUTINE | WO-22397 HORIZONTAL STAB REAR SPAR TO TE - RIGHT | COMPLETED
20211-0587 | - | 55-826-01-01 | YR-FSA-2 | ROUTINE | WO-22398 FIN - FRONT SPAR TO REAR SPAR | COMPLETED
20211-0588 | - | 56-011-00-01 | YR-FSA-2 | ROUTINE | WO-21994 FLIGHT COMPARTMENT WINDOWS NO.1, 2, 3 LEFT AND RIGHT | COMPLETED
20211-0589 | - | 57-440-00-01 | YR-FSA-2 | ROUTINE | WO-22399 LEFT WING UPPER LEADING EDGE SKIN | COMPLETED
20211-0590 | - | 57-440-00-02 | YR-FSA-2 | ROUTINE | WO-22400 LEFT WING UPPER INSPAR SKIN | COMPLETED
20211-0591 | - | 57-440-00-03 | YR-FSA-2 | ROUTINE | WO-22401 LEFT WING UPPER TRAILING EDGE SKIN | COMPLETED
20211-0592 | - | 57-440-00-04 | YR-FSA-2 | ROUTINE | WO-22402 LEFT WING UPPER SKIN IN LEADING EDGE BAYS | COMPLETED
20211-0593 | - | 57-440-00-05 | YR-FSA-2 | ROUTINE | WO-22403 LEFT WING UPPER SKIN IN TRAILING EDGE BAYS | COMPLETED
20211-0594 | - | 57-440-00-06 | YR-FSA-2 | ROUTINE | WO-22404 RIGHT WING UPPER LEADING EDGE SKIN | COMPLETED
20211-0595 | - | 57-440-00-07 | YR-FSA-2 | ROUTINE | WO-22405 RIGHT WING UPPER INSPAR SKIN | COMPLETED
20211-0596 | - | 57-440-00-08 | YR-FSA-2 | ROUTINE | WO-22406 RIGHT WING UPPER TRAILING EDGE SKIN | COMPLETED
20211-0597 | - | 57-440-00-09 | YR-FSA-2 | ROUTINE | WO-22407 RIGHT WING UPPER SKIN IN LEADING EDGE BAYS | COMPLETED
20211-0598 | - | 57-440-00-10 | YR-FSA-2 | ROUTINE | WO-22408 RIGHT WING UPPER SKIN IN TRAILING EDGE BAYS | COMPLETED
20211-0599 | - | 57-450-00-01 | YR-FSA-2 | ROUTINE | WO-22409 LEFT WING LOWER LEADING EDGE SKIN | COMPLETED
20211-0600 | - | 57-450-00-02 | YR-FSA-2 | ROUTINE | WO-22410 LEFT WING LOWER INSPAR SKIN | COMPLETED
20211-0601 | - | 57-450-00-03 | YR-FSA-2 | ROUTINE | WO-22411 LEFT WING LOWER TRAILING EDGE SKIN | COMPLETED
20211-0602 | - | 57-450-00-04 | YR-FSA-2 | ROUTINE | WO-22412 LEFT WING LOWER SKIN IN LEADING EDGE BAYS | COMPLETED
20211-0603 | - | 57-450-00-05 | YR-FSA-2 | ROUTINE | WO-22413 LEFT WING LOWER SKIN IN TRAILING EDGE BAYS | COMPLETED
20211-0604 | - | 57-450-00-06 | YR-FSA-2 | ROUTINE | WO-22414 RIGHT WING LOWER LEADING EDGE SKIN | COMPLETED
20211-0605 | - | 57-450-00-07 | YR-FSA-2 | ROUTINE | WO-22415 RIGHT WING LOWER INSPAR SKIN | COMPLETED
20211-0606 | - | 57-450-00-08 | YR-FSA-2 | ROUTINE | WO-22416 RIGHT WING LOWER TRAILING EDGE SKIN | COMPLETED
20211-0607 | - | 57-450-00-09 | YR-FSA-2 | ROUTINE | WO-22417 RIGHT WING LOWER SKIN IN LEADING EDGE BAYS | COMPLETED
20211-0608 | - | 57-450-00-10 | YR-FSA-2 | ROUTINE | WO-22418 RIGHT WING LOWER SKIN IN TRAILING EDGE BAYS | COMPLETED
20211-0609 | - | 57-580-00-01 | YR-FSA-2 | ROUTINE | WO-22419 LEFT OUTBOARD AILERON HINGES AND SUPPORT RIBS ON WING | COMPLETED
20211-0610 | - | 57-580-00-02 | YR-FSA-2 | ROUTINE | WO-22420 RIGHT OUTBOARD AILERON HINGES AND SUPPORT RIBS ON WING | COMPLETED
20211-0611 | - | 57-590-00-01 | YR-FSA-2 | ROUTINE | WO-8438 LEFT OUTBOARD AILERON FRONT SPAR CHORDS | COMPLETED
20211-0612 | - | 57-590-00-02 | YR-FSA-2 | ROUTINE | WO-8439 LEFT INBOARD AILERON FRONT SPAR CHORDS | COMPLETED
20211-0613 | - | 57-590-00-03 | YR-FSA-2 | ROUTINE | WO-8440 RIGHT INBOARD AILERON FRONT SPAR CHORDS | COMPLETED
20211-0614 | - | 57-590-00-04 | YR-FSA-2 | ROUTINE | WO-8441 RIGHT OUTBOARD AILERON FRONT SPAR CHORDS | COMPLETED
20211-0615 | - | 57-600-00-01 | YR-FSA-2 | ROUTINE | WO-22421 OUTBOARD FLAP TRACK OF LEFT OUTBOARD TRAILING EDGE FLAP | COMPLETED
20211-0616 | - | 57-600-00-02 | YR-FSA-2 | ROUTINE | WO-22422 INBOARD FLAP TRACK OF LEFT OUTBOARD TRAILING EDGE FLAP | COMPLETED
20211-0617 | - | 57-600-00-03 | YR-FSA-2 | ROUTINE | WO-22423 OUTBOARD FLAP TRACK OF LEFT INBOARD TRAILING EDGE FLAP | COMPLETED
20211-0618 | - | 57-600-00-04 | YR-FSA-2 | ROUTINE | WO-22424 INBOARD FLAP TRACK OF LEFT INBOARD TRAILING EDGE FLAP | COMPLETED
20211-0619 | - | 57-600-00-05 | YR-FSA-2 | ROUTINE | WO-22425 INBOARD FLAP TRACK OF RIGHT INBOARD TRAILING EDGE FLAP | COMPLETED
20211-0620 | - | 57-600-00-06 | YR-FSA-2 | ROUTINE | WO-22426 OUTBOARD FLAP TRACK OF RIGHT INBOARD TRAILING EDGE FLAP | COMPLETED
20211-0621 | - | 57-600-00-07 | YR-FSA-2 | ROUTINE | WO-22427 INBOARD FLAP TRACK OF RIGHT OUTBOARD TRAILING EDGE FLAP | COMPLETED
20211-0622 | - | 57-600-00-08 | YR-FSA-2 | ROUTINE | WO-22428 OUTBOARD FLAP TRACK OF RIGHT OUTBOARD TRAILING EDGE FLAP | COMPLETED
20211-0623 | - | 57-610-00-01 | YR-FSA-2 | ROUTINE | WO-22429 NO. 1 OUTBOARD FLAP TRACK MECHANISMS OF LEFT OUTBOARD TE FLAP | COMPLETED
20211-0624 | - | 57-610-00-02 | YR-FSA-2 | ROUTINE | WO-22430 NO. 2 INBOARD FLAP TRACK MECHANISMS OF LEFT OUTBOARD TE FLAP | COMPLETED
20211-0625 | - | 57-610-00-03 | YR-FSA-2 | ROUTINE | WO-22431 NO. 3 INBOARD FLAP TRACK MECHANISMS OF LEFT INBOARD TE FLAP | COMPLETED
20211-0626 | - | 57-610-00-04 | YR-FSA-2 | ROUTINE | WO-22432 NO. 4 INBOARD FLAP TRACK MECHANISMS OF LEFT INBOARD TE FLAP | COMPLETED
20211-0627 | - | 57-610-00-05 | YR-FSA-2 | ROUTINE | WO-22433 NO. 5 INBOARD FLAP TRACK MECHANISMS OF RIGHT INBOARD TE FLAP | COMPLETED
20211-0628 | - | 57-610-00-06 | YR-FSA-2 | ROUTINE | WO-22434 NO. 6 OUTBOARD FLAP TRACK MECHANISMS OF RIGHT INBOARD TE FLAP | COMPLETED
20211-0629 | - | 57-610-00-07 | YR-FSA-2 | ROUTINE | WO-22435 NO. 7 INBOARD FLAP TRACK MECHANISMS OF RIGHT OUTBOARD TE FLAP | COMPLETED
20211-0630 | - | 57-610-00-08 | YR-FSA-2 | ROUTINE | WO-22436 NO. 8 OUTBOARD FLAP TRACK MECHANISMS OF RIGHT OUTBOARD TE FLAP | COMPLETED
20211-0631 | - | 57-620-00-01 | YR-FSA-2 | ROUTINE | WO-22437 NO. 1 TRAILING EDGE FLAP TRACK FORWARD SUPPORT FITTING ASSEMBLY | COMPLETED
20211-0632 | - | 57-620-00-02 | YR-FSA-2 | ROUTINE | WO-22438 NO. 2 TRAILING EDGE FLAP TRACK FORWARD SUPPORT FITTING ASSEMBLY | COMPLETED
20211-0633 | - | 57-620-00-03 | YR-FSA-2 | ROUTINE | WO-22439 NO. 3 TRAILING EDGE FLAP TRACK FORWARD SUPPORT FITTING ASSEMBLY | COMPLETED
20211-0634 | - | 57-620-00-04 | YR-FSA-2 | ROUTINE | WO-22440 NO. 4 TRAILING EDGE FLAP TRACK FORWARD SUPPORT FITTING ASSEMBLY | COMPLETED
20211-0635 | - | 57-620-00-05 | YR-FSA-2 | ROUTINE | WO-22441 NO. 5 TRAILING EDGE FLAP TRACK FORWARD SUPPORT FITTING ASSEMBLY | COMPLETED
20211-0636 | - | 57-620-00-06 | YR-FSA-2 | ROUTINE | WO-22442 NO. 6 TRAILING EDGE FLAP TRACK FORWARD SUPPORT FITTING ASSEMBLY | COMPLETED
20211-0637 | - | 57-620-00-07 | YR-FSA-2 | ROUTINE | WO-22443 NO. 7 TRAILING EDGE FLAP TRACK FORWARD SUPPORT FITTING ASSEMBLY | COMPLETED
20211-0638 | - | 57-620-00-08 | YR-FSA-2 | ROUTINE | WO-22444 NO. 8 TRAILING EDGE FLAP TRACK FORWARD SUPPORT FITTING ASSEMBLY | COMPLETED
20211-0639 | - | 57-630-00-01 | YR-FSA-2 | ROUTINE | WO-8466 OUTBOARD LEFT TRAILING EDGE FORE FLAP | COMPLETED
20211-0640 | - | 57-630-00-02 | YR-FSA-2 | ROUTINE | WO-8467 OUTBOARD LEFT TRAILING EDGE MID FLAP | COMPLETED
20211-0641 | - | 57-630-00-03 | YR-FSA-2 | ROUTINE | WO-8468 OUTBOARD LEFT TRAILING EDGE AFT FLAP | COMPLETED
20211-0642 | - | 57-630-00-04 | YR-FSA-2 | ROUTINE | WO-8469 INBOARD LEFT TRAILING EDGE FORE FLAP | COMPLETED
20211-0643 | - | 57-630-00-05 | YR-FSA-2 | ROUTINE | WO-8470 INBOARD LEFT TRAILING EDGE MID FLAP | COMPLETED
20211-0644 | - | 57-630-00-06 | YR-FSA-2 | ROUTINE | WO-8471 INBOARD LEFT TRAILING EDGE AFT FLAP | COMPLETED
20211-0645 | - | 57-630-00-07 | YR-FSA-2 | ROUTINE | WO-8472 INBOARD RIGHT TRAILING EDGE FORE FLAP | COMPLETED
20211-0646 | - | 57-630-00-08 | YR-FSA-2 | ROUTINE | WO-8473 INBOARD RIGHT TRAILING EDGE MID FLAP | COMPLETED
20211-0647 | - | 57-630-00-09 | YR-FSA-2 | ROUTINE | WO-8474 INBOARD RIGHT TRAILING EDGE AFT FLAP | COMPLETED
20211-0648 | - | 57-630-00-10 | YR-FSA-2 | ROUTINE | WO-8475 OUTBOARD RIGHT TRAILING EDGE FORE FLAP | COMPLETED
20211-0649 | - | 57-630-00-11 | YR-FSA-2 | ROUTINE | WO-8476 OUTBOARD RIGHT TRAILING EDGE MID FLAP | COMPLETED
20211-0650 | - | 57-630-00-12 | YR-FSA-2 | ROUTINE | WO-8477 OUTBOARD RIGHT TRAILING EDGE AFT FLAP | COMPLETED
20211-0651 | - | 57-640-00-01 | YR-FSA-2 | ROUTINE | WO-8478 NO. 1 FLAP TRACK AT LEFT OUTBOARD TRAILING EDGE FLAP | COMPLETED
20211-0652 | - | 57-640-00-02 | YR-FSA-2 | ROUTINE | WO-8479 NO. 2 FLAP TRACK AT LEFT OUTBOARD TRAILING EDGE FLAP | COMPLETED
20211-0653 | - | 57-640-00-03 | YR-FSA-2 | ROUTINE | WO-8480 NO. 3 FLAP TRACK AT LEFT INBOARD TRAILING EDGE FLAP | COMPLETED
20211-0654 | - | 57-640-00-04 | YR-FSA-2 | ROUTINE | WO-8481 NO. 4 FLAP TRACK AT LEFT INBOARD TRAILING EDGE FLAP | COMPLETED RII REFER 20214-0583
20211-0655 | - | 57-640-00-05 | YR-FSA-2 | ROUTINE | WO-8482 NO. 5 FLAP TRACK AT RIGHT INBOARD TRAILING EDGE FLAP | COMPLETED
20211-0656 | - | 57-640-00-06 | YR-FSA-2 | ROUTINE | WO-8483 NO. 6 FLAP TRACK AT RIGHT INBOARD TRAILING EDGE FLAP | COMPLETED
20211-0657 | - | 57-640-00-07 | YR-FSA-2 | ROUTINE | WO-8484 NO. 7 FLAP TRACK AT RIGHT OUTBOARD TRAILING EDGE FLAP | COMPLETED
20211-0658 | - | 57-640-00-08 | YR-FSA-2 | ROUTINE | WO-8485 NO. 8 FLAP TRACK AT RIGHT OUTBOARD TRAILING EDGE FLAP | COMPLETED
20211-0659 | - | 57-650-00-01 | YR-FSA-2 | ROUTINE | WO-8486 NO. 1 FLAP TRACK MECHANISMS AT LEFT OUTBOARD TRAILING EDGE FLAP | COMPLETED
20211-0660 | - | 57-650-00-02 | YR-FSA-2 | ROUTINE | WO-8487 NO. 2 FLAP TRACK MECHANISMS AT LEFT OUTBOARD TRAILING EDGE FLAP | COMPLETED
20211-0661 | - | 57-650-00-03 | YR-FSA-2 | ROUTINE | WO-8488 NO. 3 FLAP TRACK MECHANISMS AT LEFT INBOARD TRAILING EDGE FLAP | COMPLETED
20211-0662 | - | 57-650-00-04 | YR-FSA-2 | ROUTINE | WO-8489 NO. 4 FLAP TRACK MECHANISMS AT LEFT INBOARD TRAILING EDGE FLAP | COMPLETED
20211-0663 | - | 57-650-00-05 | YR-FSA-2 | ROUTINE | WO-8490 NO. 5 FLAP TRACK MECHANISMS AT RIGHT INBOARD TRAILING EDGE FLAP | COMPLETED
20211-0664 | - | 57-650-00-06 | YR-FSA-2 | ROUTINE | WO-8491 NO. 6 FLAP TRACK MECHANISMS AT RIGHT INBOARD TRAILING EDGE FLAP | COMPLETED
20211-0665 | - | 57-650-00-07 | YR-FSA-2 | ROUTINE | WO-8492 NO. 7 FLAP TRACK MECHANISMS AT RIGHT OUTBOARD TRAILING EDGE FLAP | COMPLETED
20211-0666 | - | 57-650-00-08 | YR-FSA-2 | ROUTINE | WO-8493 NO. 8 FLAP TRACK MECHANISMS AT RIGHT OUTBOARD TRAILING EDGE FLAP | COMPLETED
20211-0667 | - | 57-680-00-01 | YR-FSA-2 | ROUTINE | WO-22445 LEFT WING LANDING GEAR WALKING BEAM END FITTING | COMPLETED
20211-0668 | - | 57-680-00-02 | YR-FSA-2 | ROUTINE | WO-22446 RIGHT WING LANDING GEAR WALKING BEAM END FITTING | COMPLETED
20211-0669 | - | 57-690-00-01 | YR-FSA-2 | ROUTINE | WO-21927 SPARE ENGINE CARRY ATTACHMENT | COMPLETED
20211-0670 | - | 57-710-00-01 | YR-FSA-2 | ROUTINE | WO-22447 LEFT WINGLET SKIN | COMPLETED
20211-0671 | - | 57-710-00-02 | YR-FSA-2 | ROUTINE | WO-22448 RIGHT WINGLET SKIN | COMPLETED
20211-0672 | - | 57-804-01-01 | YR-FSA-2 | ROUTINE | WO-30511 WING LOWER SURFACE - LEFT | COMPLETED
20211-0673 | - | 57-806-01-01 | YR-FSA-2 | ROUTINE | WO-30512 WING UPPER SURFACE - LEFT | COMPLETED
20211-0674 | - | 57-808-01-01 | YR-FSA-2 | ROUTINE | WO-22449 WING LE TO FRONT SPAR - LEFT | COMPLETED
20211-0675 | - | 57-810-01-01 | YR-FSA-2 | ROUTINE | WO-22450 WING LE TO FRONT SPAR CAVITY - LEFT | COMPLETED
20211-0676 | - | 57-812-01-01 | YR-FSA-2 | ROUTINE | WO-22451 WING LE TO FRONT SPAR COMPARTMENT - L | COMPLETED
20211-0677 | - | 57-816-01-01 | YR-FSA-2 | ROUTINE | WO-22452 LEFT WING KRUEGER FLAP (11 THRU 13) | COMPLETED
20211-0678 | - | 57-818-01-01 | YR-FSA-2 | ROUTINE | WO-22453 WING LE TO FRONT SPAR - LEFT | COMPLETED
20211-0679 | - | 57-820-01-01 | YR-FSA-2 | ROUTINE | WO-22454 WING LE TO FRONT SPAR CAVITY - LEFT | COMPLETED
20211-0680 | - | 57-822-01-01 | YR-FSA-2 | ROUTINE | WO-22455 WING LE TO FRONT SPAR COMPARTMENT - LEFT | COMPLETED
20211-0681 | - | 57-824-01-01 | YR-FSA-2 | ROUTINE | WO-22456 WING LE TO FRONT SPAR CAVITY - LEFT | COMPLETED
20211-0682 | - | 57-826-01-01 | YR-FSA-2 | ROUTINE | WO-22457 LEFT WING VARIABLE CAMBER FLAPS | COMPLETED
20211-0683 | - | 57-828-01-01 | YR-FSA-2 | ROUTINE | WO-22458 WING LEADING EDGE TO FRONT SPAR - LEFT | COMPLETED
20211-0684 | - | 57-830-01-01 | YR-FSA-2 | ROUTINE | WO-22315 WING LE TO FRONT SPAR CAVITY - LEFT | COMPLETED
20211-0685 | - | 57-832-01-01 | YR-FSA-2 | ROUTINE | WO-22316 WING LE TO FRONT SPAR COMPARTMENT - LEFT | COMPLETED
20211-0686 | - | 57-834-01-01 | YR-FSA-2 | ROUTINE | WO-22317 LEFT WING VARIABLE CAMBER FLAPS | COMPLETED
20211-0687 | - | 57-838-01-01 | YR-FSA-2 | ROUTINE | WO-8517 INBOARD MAIN FUEL TANK - LEFT | COMPLETED
20211-0688 | - | 57-840-01-01 | YR-FSA-2 | ROUTINE | WO-8518 OUTBOARD MAIN FUEL TANK - LEFT | COMPLETED
20211-0689 | - | 57-844-01-01 | YR-FSA-2 | ROUTINE | WO-8519 WING RESERVE FUEL TANK - LEFT | COMPLETED
20211-0690 | - | 57-850-01-01 | YR-FSA-2 | ROUTINE | WO-8520 WING SURGE TANK - LEFT | COMPLETED
20211-0691 | - | 57-854-01-01 | YR-FSA-2 | ROUTINE | WO-22318 WING REAR SPAR TO TRAILING EDGE - L | COMPLETED
20211-0692 | - | 57-856-01-01 | YR-FSA-2 | ROUTINE | WO-22319 WING REAR SPAR TO LG SUPPORT BEAM | COMPLETED
20211-0693 | - | 57-858-01-01 | YR-FSA-2 | ROUTINE | WO-22320 WING REAR SPAR TO LG BEAM COMPARTMENT | COMPLETED
20211-0694 | - | 57-860-01-01 | YR-FSA-2 | ROUTINE | WO-22459 WING LG SUPPORT BEAM AND TE CAVITY | COMPLETED
20211-0695 | - | 57-862-01-01 | YR-FSA-2 | ROUTINE | WO-22460 WING LG BEAM, REAR SPAR TO TE COMP | COMPLETED
20211-0696 | - | 57-864-01-01 | YR-FSA-2 | ROUTINE | WO-22461 WING REAR SPAR TO INBOARD AILERON LE | COMPLETED
20211-0697 | - | 57-866-01-01 | YR-FSA-2 | ROUTINE | WO-22462 LEFT WING INBOARD TE FLAPS | COMPLETED
20211-0698 | - | 57-870-01-01 | YR-FSA-2 | ROUTINE | WO-22463 WING REAR SPAR TO TRAILING EDGE - L | COMPLETED
20211-0699 | - | 57-872-01-01 | YR-FSA-2 | ROUTINE | WO-22464 WING REAR SPAR TO TE CAVITY - LEFT | COMPLETED
20211-0700 | - | 57-874-01-01 | YR-FSA-2 | ROUTINE | WO-22465 WING REAR SPAR TO TE COMP - LEFT | COMPLETED
20211-0701 | - | 57-876-01-01 | YR-FSA-2 | ROUTINE | WO-22466 LEFT WING OUTBOARD TE FLAPS | COMPLETED
20211-0702 | - | 57-878-01-01 | YR-FSA-2 | ROUTINE | WO-22467 WING REAR SPAR TO TRAILING EDGE - LEFT | COMPLETED
20211-0703 | - | 57-880-01-01 | YR-FSA-2 | ROUTINE | WO-22468 WING REAR SPAR TO TE COMP - LEFT | COMPLETED
20211-0704 | - | 57-882-01-01 | YR-FSA-2 | ROUTINE | WO-22469 WING REAR SPAR TO TE COMP - LEFT | COMPLETED
20211-0705 | - | 57-884-01-01 | YR-FSA-2 | ROUTINE | WO-30513 WING LOWER SURFACE - RIGHT | COMPLETED
20211-0706 | - | 57-886-01-01 | YR-FSA-2 | ROUTINE | WO-30514 WING UPPER SURFACE - RIGHT | COMPLETED
20211-0707 | - | 57-888-01-01 | YR-FSA-2 | ROUTINE | WO-22470 WING LE TO FRONT SPAR - RIGHT | COMPLETED
20211-0708 | - | 57-890-01-01 | YR-FSA-2 | ROUTINE | WO-22471 WING LE TO FRONT SPAR CAVITY - RIGHT | COMPLETED
20211-0709 | - | 57-892-01-01 | YR-FSA-2 | ROUTINE | WO-22472 WING LE TO FRONT SPAR COMP - RIGHT | COMPLETED
20211-0710 | - | 57-896-01-01 | YR-FSA-2 | ROUTINE | WO-22473 RIGHT WING KRUEGER FLAPS | COMPLETED
20211-0711 | - | 57-898-01-01 | YR-FSA-2 | ROUTINE | WO-22474 WING LE TO FRONT SPAR - RIGHT | COMPLETED
20211-0712 | - | 57-900-01-01 | YR-FSA-2 | ROUTINE | WO-22475 WING LE TO FRONT SPAR CAVITY - RIGHT | COMPLETED
20211-0713 | - | 57-902-01-01 | YR-FSA-2 | ROUTINE | WO-22476 WING LE TO FRONT SPAR COMP - RIGHT | COMPLETED
20211-0714 | - | 57-904-01-01 | YR-FSA-2 | ROUTINE | WO-22477 WING LE TO FRONT SPAR CAVITY - RIGHT | COMPLETED
20211-0715 | - | 57-906-01-01 | YR-FSA-2 | ROUTINE | WO-22478 RIGHT WING VARIABLE CAMBER FLAPS | COMPLETED
20211-0716 | - | 57-908-01-01 | YR-FSA-2 | ROUTINE | WO-22479 WING LEADING EDGE TO FRONT SPAR - RIGHT | COMPLETED
20211-0717 | - | 57-910-01-01 | YR-FSA-2 | ROUTINE | WO-22480 WING LE TO FRONT SPAR CAVITY - RIGHT | COMPLETED
20211-0718 | - | 57-912-01-01 | YR-FSA-2 | ROUTINE | WO-22481 WING LE TO FRONT SPAR COMP - RIGHT | COMPLETED
20211-0719 | - | 57-914-01-01 | YR-FSA-2 | ROUTINE | WO-22482 RIGHT WING VARIABLE CAMBER FLAPS | COMPLETED
20211-0720 | - | 57-918-01-01 | YR-FSA-2 | ROUTINE | WO-8552 INBOARD MAIN FUEL TANK (NO. 3) - RIGHT | COMPLETED
20211-0721 | - | 57-920-01-01 | YR-FSA-2 | ROUTINE | WO-8553 OUTBOARD MAIN FUEL TANK (NO. 4) - RIGHT | COMPLETED
20211-0722 | - | 57-924-01-01 | YR-FSA-2 | ROUTINE | WO-8554 WING RESERVE FUEL TANK - RIGHT | COMPLETED
20211-0723 | - | 57-930-01-01 | YR-FSA-2 | ROUTINE | WO-8555 WING SURGE TANK - RIGHT | COMPLETED
20211-0724 | - | 57-934-01-01 | YR-FSA-2 | ROUTINE | WO-22483 WING REAR SPAR TO TRAILING EDGE - RIGHT | COMPLETED
20211-0725 | - | 57-936-01-01 | YR-FSA-2 | ROUTINE | WO-22484 WING REAR SPAR TO LG SUPPORT BEAM | COMPLETED
20211-0726 | - | 57-938-01-01 | YR-FSA-2 | ROUTINE | WO-22485 WING REAR SPAR TO LG BEAM COMPARTMENT | COMPLETED
20211-0727 | - | 57-940-01-01 | YR-FSA-2 | ROUTINE | WO-22486 WING LG SUPPORT BEAM AND TE CAVITY | COMPLETED
20211-0728 | - | 57-942-01-01 | YR-FSA-2 | ROUTINE | WO-22487 WING LG BEAM&REAR SPAR TO TE COMP | COMPLETED
20211-0729 | - | 57-944-01-01 | YR-FSA-2 | ROUTINE | WO-22488 WING REAR SPAR TO INBOARD AILERON LE | COMPLETED
20211-0730 | - | 57-946-01-01 | YR-FSA-2 | ROUTINE | WO-22489 RIGHT WING INBOARD TE FLAPS | COMPLETED
20211-0731 | - | 57-948-01-01 | YR-FSA-2 | ROUTINE | WO-22490 WING REAR SPAR TO TRAILING EDGE - RIGHT | COMPLETED
20211-0732 | - | 57-950-01-01 | YR-FSA-2 | ROUTINE | WO-22491 WING REAR SPAR TO TE CAVITY - RIGHT | COMPLETED
20211-0733 | - | 57-952-01-01 | YR-FSA-2 | ROUTINE | WO-22492 WING REAR SPAR TO TE COMP - RIGHT | COMPLETED
20211-0734 | - | 57-954-01-01 | YR-FSA-2 | ROUTINE | WO-22493 RIGHT WING OUTBOARD TE FLAPS | COMPLETED
20211-0735 | - | 57-956-01-01 | YR-FSA-2 | ROUTINE | WO-22494 WING REAR SPAR TO TRAILING EDGE - RIGHT | COMPLETED
20211-0736 | - | 57-958-01-01 | YR-FSA-2 | ROUTINE | WO-22495 WING REAR SPAR TO TE COMP - RIGHT | COMPLETED
20211-0737 | - | 57-960-01-01 | YR-FSA-2 | ROUTINE | WO-22496 WING REAR SPAR TO TE COMP - RIGHT | COMPLETED
20211-0738 | - | 5A | YR-FSA-2 | ROUTINE | WO-21941 CHECK BLOCK 5A | COMPLETED
20211-0739 | - | 71-120-01-01 | YR-FSA-2 | ROUTINE | WO-22497 ENG 1 NACELLE STRUT FORWARD | COMPLETED
20211-0740 | - | 71-120-01-02 | YR-FSA-2 | ROUTINE | WO-22498 ENG 2 NACELLE STRUT FORWARD | COMPLETED
20211-0741 | - | 71-120-01-03 | YR-FSA-2 | ROUTINE | WO-22499 ENG 3 NACELLE STRUT FORWARD | COMPLETED
20211-0742 | - | 71-120-01-04 | YR-FSA-2 | ROUTINE | WO-22500 ENG 4 NACELLE STRUT FORWARD | COMPLETED
20211-0743 | - | 71-120-02-01 | YR-FSA-2 | ROUTINE | WO-22501 ENG 1 NACELLE STRUT AFT | COMPLETED
20211-0744 | - | 71-120-02-02 | YR-FSA-2 | ROUTINE | WO-22502 ENG 2 NACELLE STRUT AFT | COMPLETED
20211-0745 | - | 71-120-02-03 | YR-FSA-2 | ROUTINE | WO-22503 ENG 3 NACELLE STRUT AFT | COMPLETED
20211-0746 | - | 71-120-02-04 | YR-FSA-2 | ROUTINE | WO-22504 ENG 4 NACELLE STRUT AFT | COMPLETED
20211-0747 | - | 71-171-02-05 | YR-FSA-2 | ROUTINE | WO-30443 NO. 1 ENGINE DRAIN LINES | COMPLETED
20211-0748 | - | 71-171-02-06 | YR-FSA-2 | ROUTINE | WO-30444 NO. 2 ENGINE DRAIN LINES | COMPLETED
20211-0749 | - | 71-171-02-07 | YR-FSA-2 | ROUTINE | WO-30445 NO. 3 ENGINE DRAIN LINES | COMPLETED
20211-0750 | - | 71-171-02-08 | YR-FSA-2 | ROUTINE | WO-30446 NO. 4 ENGINE DRAIN LINES | COMPLETED
20211-0751 | - | 71-802-01-01 | YR-FSA-2 | ROUTINE | WO-30521 POWERPLANT ENGINE NO. 1 | COMPLETED
20211-0752 | - | 71-802-01-02 | YR-FSA-2 | ROUTINE | WO-30515 POWERPLANT ENGINE NO. 2 | COMPLETED
20211-0753 | - | 71-802-01-03 | YR-FSA-2 | ROUTINE | WO-30522 POWERPLANT ENGINE NO. 3 | COMPLETED
20211-0754 | - | 71-802-01-04 | YR-FSA-2 | ROUTINE | WO-30523 POWERPLANT ENGINE NO. 4 | COMPLETED
20211-0755 | - | 71-804-01-01 | YR-FSA-2 | ROUTINE | WO-22509 NOSE COWL, ENGINE NO. 1 | COMPLETED
20211-0756 | - | 71-804-01-02 | YR-FSA-2 | ROUTINE | WO-22510 NOSE COWL, ENGINE NO. 2 | COMPLETED
20211-0757 | - | 71-804-01-03 | YR-FSA-2 | ROUTINE | WO-22511 NOSE COWL, ENGINE NO. 3 | COMPLETED
20211-0758 | - | 71-804-01-04 | YR-FSA-2 | ROUTINE | WO-22512 NOSE COWL, ENGINE NO. 4 | COMPLETED
20211-0759 | - | 71-806-01-01 | YR-FSA-2 | ROUTINE | WO-28071 ENGINE INSTALLATION NO. 1 | COMPLETED
20211-0760 | - | 71-806-01-02 | YR-FSA-2 | ROUTINE | WO-28072 ENGINE INSTALLATION NO. 2 | COMPLETED
20211-0761 | - | 71-806-01-03 | YR-FSA-2 | ROUTINE | WO-28073 ENGINE INSTALLATION NO. 3 | COMPLETED
20211-0762 | - | 71-806-01-04 | YR-FSA-2 | ROUTINE | WO-28074 ENGINE INSTALLATION NO. 4 | COMPLETED
20211-0763 | - | 71-808-01-01 | YR-FSA-2 | ROUTINE | WO-22513 INNER FACE OF FAN COWL ENGINE NO. 1 | COMPLETED
20211-0764 | - | 71-808-01-02 | YR-FSA-2 | ROUTINE | WO-22514 INNER FACE OF FAN COWL ENGINE NO. 2 | COMPLETED
20211-0765 | - | 71-808-01-03 | YR-FSA-2 | ROUTINE | WO-22515 INNER FACE OF FAN COWL ENGINE NO. 3 | COMPLETED
20211-0766 | - | 71-808-01-04 | YR-FSA-2 | ROUTINE | WO-22516 INNER FACE OF FAN COWL ENGINE NO. 4 | COMPLETED
20211-0767 | - | 71-810-01-01 | YR-FSA-2 | ROUTINE | WO-22517 INNER FACE OF T/R COWL ENGINE NO. 1 | COMPLETED
20211-0768 | - | 71-810-01-02 | YR-FSA-2 | ROUTINE | WO-22518 INNER FACE OF T/R COWL ENGINE NO. 2 | COMPLETED
20211-0769 | - | 71-810-01-03 | YR-FSA-2 | ROUTINE | WO-22519 INNER FACE OF T/R COWL ENGINE NO. 3 | COMPLETED
20211-0770 | - | 71-810-01-04 | YR-FSA-2 | ROUTINE | WO-22520 INNER FACE OF T/R COWL ENGINE NO. 4 | COMPLETED
20211-0771 | - | 71-812-01-01 | YR-FSA-2 | ROUTINE | WO-22521 THRUST REVERSER AND COWL ENGINE NO. 1 | COMPLETED
20211-0772 | - | 71-812-01-02 | YR-FSA-2 | ROUTINE | WO-22522 THRUST REVERSER AND COWL ENGINE NO. 2 | COMPLETED
20211-0773 | - | 71-812-01-03 | YR-FSA-2 | ROUTINE | WO-22523 THRUST REVERSER AND COWL ENGINE NO. 3 | COMPLETED
20211-0774 | - | 71-812-01-04 | YR-FSA-2 | ROUTINE | WO-22524 THRUST REVERSER AND COWL ENGINE NO. 4 | COMPLETED
20211-0775 | - | 71-814-01-01 | YR-FSA-2 | ROUTINE | WO-22525 INNER FACE OF CORE COWL ENGINE NO. 1 | COMPLETED
20211-0776 | - | 71-814-01-02 | YR-FSA-2 | ROUTINE | WO-22526 INNER FACE OF CORE COWL ENGINE NO. 2 | COMPLETED
20211-0777 | - | 71-814-01-03 | YR-FSA-2 | ROUTINE | WO-22527 INNER FACE OF CORE COWL ENGINE NO. 3 | COMPLETED
20211-0778 | - | 71-814-01-04 | YR-FSA-2 | ROUTINE | WO-22528 INNER FACE OF CORE COWL ENGINE NO. 4 | COMPLETED
20211-0779 | - | 71-816-01-01 | YR-FSA-2 | ROUTINE | WO-22529 EXHAUST NOZZLE INNER AND FWD FACES | COMPLETED
20211-0780 | - | 71-816-01-02 | YR-FSA-2 | ROUTINE | WO-22530 EXHAUST NOZZLE INNER AND FWD FACES | COMPLETED
20211-0781 | - | 71-816-01-03 | YR-FSA-2 | ROUTINE | WO-22531 EXHAUST NOZZLE INNER AND FWD FACES | COMPLETED
20211-0782 | - | 71-816-01-04 | YR-FSA-2 | ROUTINE | WO-22532 EXHAUST NOZZLE INNER AND FWD FACES | COMPLETED
20211-0783 | - | 72-131-04-01 | YR-FSA-2 | ROUTINE | WO-22533 ENGINE FAN DIS/BLADE COATING INSPECTION AND RELUBRICATION | COMPLETED
20211-0784 | - | 72-131-04-02 | YR-FSA-2 | ROUTINE | WO-22534 ENGINE FAN DIS/BLADE COATING INSPECTION AND RELUBRICATION | COMPLETED
20211-0785 | - | 72-131-04-03 | YR-FSA-2 | ROUTINE | WO-22535 ENGINE FAN DIS/BLADE COATING INSPECTION AND RELUBRICATION | COMPLETED
20211-0786 | - | 72-131-04-04 | YR-FSA-2 | ROUTINE | WO-22536 ENGINE FAN DIS/BLADE COATING INSPECTION AND RELUBRICATION | COMPLETED
20211-0787 | - | 72-150-03-01 | YR-FSA-2 | ROUTINE | WO-22541 ENG 1 AFT LOWER ENGINE MOUNT LUGS | COMPLETED
20211-0788 | - | 72-150-03-02 | YR-FSA-2 | ROUTINE | WO-22542 ENG 2 AFT LOWER ENGINE MOUNT LUGS | COMPLETED
20211-0789 | - | 72-150-03-03 | YR-FSA-2 | ROUTINE | WO-22543 ENG 3 AFT LOWER ENGINE MOUNT LUGS | COMPLETED
20211-0790 | - | 72-150-03-04 | YR-FSA-2 | ROUTINE | WO-22544 ENG 4 AFT LOWER ENGINE MOUNT LUGS | COMPLETED
20211-0791 | - | 73-110-01-01 | YR-FSA-2 | ROUTINE | WO-22545 ENGINE 1 FUEL FILTER | COMPLETED
20211-0792 | - | 73-110-01-02 | YR-FSA-2 | ROUTINE | WO-22546 ENGINE 2 FUEL FILTER | COMPLETED
20211-0793 | - | 73-110-01-03 | YR-FSA-2 | ROUTINE | WO-22547 ENGINE 3 FUEL FILTER | COMPLETED
20211-0794 | - | 73-110-01-04 | YR-FSA-2 | ROUTINE | WO-22548 ENGINE 4 FUEL FILTER | COMPLETED
20211-0795 | - | 73-130-01-01 | YR-FSA-2 | ROUTINE | WO-22550 ENGINE 1 F/C FUEL BYPASS WARNING SYSTEM | COMPLETED
20211-0796 | - | 73-130-01-02 | YR-FSA-2 | ROUTINE | WO-22551 ENGINE 2 F/C FUEL BYPASS WARNING SYSTEM | COMPLETED
20211-0797 | - | 73-130-01-03 | YR-FSA-2 | ROUTINE | WO-22552 ENGINE 3 F/C FUEL BYPASS WARNING SYSTEM | COMPLETED
20211-0798 | - | 73-130-01-04 | YR-FSA-2 | ROUTINE | WO-22553 ENGINE 4 F/C FUEL BYPASS WARNING SYSTEM | COMPLETED
20211-0799 | - | 74-131-01-01 | YR-FSA-2 | ROUTINE | WO-22554 ENGINE 1 STANDBY IGNITION SYSTEM | COMPLETED
20211-0800 | - | 74-131-01-02 | YR-FSA-2 | ROUTINE | WO-22555 ENGINE 2 STANDBY IGNITION SYSTEM | COMPLETED
20211-0801 | - | 74-131-01-03 | YR-FSA-2 | ROUTINE | WO-22556 ENGINE 3 STANDBY IGNITION SYSTEM | COMPLETED
20211-0802 | - | 74-131-01-04 | YR-FSA-2 | ROUTINE | WO-22557 ENGINE 4 STANDBY IGNITION SYSTEM | COMPLETED
20211-0803 | - | 75-121-01-01 | YR-FSA-2 | ROUTINE | WO-22558 BORE COOLING VALVE INSPECTION - ENG 1 | COMPLETED
20211-0804 | - | 75-121-01-02 | YR-FSA-2 | ROUTINE | WO-22559 BORE COOLING VALVE INSPECTION - ENG 2 | NOT APPLICABLE DUE TO PART NOT INSTALLED
20211-0805 | - | 75-121-01-03 | YR-FSA-2 | ROUTINE | WO-22560 BORE COOLING VALVE INSPECTION - ENG 3 | NOT APPLICABLE DUE TO PART NOT INSTALLED
20211-0806 | - | 75-121-01-04 | YR-FSA-2 | ROUTINE | WO-22561 BORE COOLING VALVE INSPECTION - ENG 4 | NOT APPLICABLE DUE TO PART NOT INSTALLED
20211-0807 | - | 78-131-06-01 | YR-FSA-2 | ROUTINE | WO-22562 ENG 1 NAC/STRUT FIRE&DRAINAGE SEALS | COMPLETED
20211-0808 | - | 78-131-06-02 | YR-FSA-2 | ROUTINE | WO-22563 ENG 2 NAC/STRUT FIRE&DRAINAGE SEALS | COMPLETED
20211-0809 | - | 78-131-06-03 | YR-FSA-2 | ROUTINE | WO-22564 ENG 3 NAC/STRUT FIRE&DRAINAGE SEALS | COMPLETED
20211-0810 | - | 78-131-06-04 | YR-FSA-2 | ROUTINE | WO-22565 ENG 4 NAC/STRUT FIRE&DRAINAGE SEALS | COMPLETED
20211-0811 | - | 78-131-10-01 | YR-FSA-2 | ROUTINE | WO-22566 ENG 1 L&R FAN T/R BLOCKER DOOR LINKS | COMPLETED
20211-0812 | - | 78-131-10-02 | YR-FSA-2 | ROUTINE | WO-22567 ENG 2 L&R FAN T/R BLOCKER DOOR LINKS | COMPLETED
20211-0813 | - | 78-131-10-03 | YR-FSA-2 | ROUTINE | WO-22568 ENG 3 L&R FAN T/R BLOCKER DOOR LINKS | COMPLETED
20211-0814 | - | 78-131-10-04 | YR-FSA-2 | ROUTINE | WO-22569 ENG 4 L&R FAN T/R BLOCKER DOOR LINKS | COMPLETED
20211-0815 | - | 78-131-13-01 | YR-FSA-2 | ROUTINE | WO-30516 ENG 1 T/R BLOCKER DOOR HINGE | COMPLETED
20211-0816 | - | 78-131-13-02 | YR-FSA-2 | ROUTINE | WO-30517 ENG 2 T/R BLOCKER DOOR HINGE | COMPLETED
20211-0817 | - | 78-131-13-03 | YR-FSA-2 | ROUTINE | WO-30518 ENG 3 T/R BLOCKER DOOR HINGE | COMPLETED
20211-0818 | - | 78-131-13-04 | YR-FSA-2 | ROUTINE | WO-30519 ENG 4 T/R BLOCKER DOOR HINGE | COMPLETED
20211-0819 | - | 78-131-14-01 | YR-FSA-2 | ROUTINE | WO-22570 ENG 1 PRSOV FLANGE BOLTS TORQUE CHECK | COMPLETED
20211-0820 | - | 78-131-14-02 | YR-FSA-2 | ROUTINE | WO-22571 ENG 2 PRSOV FLANGE BOLTS TORQUE CHECK | COMPLETED
20211-0821 | - | 78-131-14-03 | YR-FSA-2 | ROUTINE | WO-22572 ENG 3 PRSOV FLANGE BOLTS TORQUE CHECK | COMPLETED
20211-0822 | - | 78-131-14-04 | YR-FSA-2 | ROUTINE | WO-22573 ENG 4 PRSOV FLANGE BOLTS TORQUE CHECK | COMPLETED
20211-0823 | - | 78-131-16-01 | YR-FSA-2 | ROUTINE | WO-22574 ENG 1 REVERSER RE-RIG AND RUNNING TORQUE ADJUSTMENT CHECK | COMPLETED
20211-0824 | - | 78-131-16-02 | YR-FSA-2 | ROUTINE | WO-22575 ENG 2 REVERSER RE-RIG AND RUNNING TORQUE ADJUSTMENT CHECK | COMPLETED
20211-0825 | - | 78-131-16-03 | YR-FSA-2 | ROUTINE | WO-22576 ENG 3 REVERSER RE-RIG AND RUNNING TORQUE ADJUSTMENT CHECK | COMPLETED
20211-0826 | - | 78-131-16-04 | YR-FSA-2 | ROUTINE | WO-22577 ENG 4 REVERSER RE-RIG AND RUNNING TORQUE ADJUSTMENT CHECK | COMPLETED
20211-0827 | - | 78-131-17-01 | YR-FSA-2 | ROUTINE | WO-22578 ENG 1 THRUST REVERSER ACTUATION SYSTEM BRAKE | COMPLETED
20211-0828 | - | 78-131-17-02 | YR-FSA-2 | ROUTINE | WO-22579 ENG 2 THRUST REVERSER ACTUATION SYSTEM BRAKE | COMPLETED
20211-0829 | - | 78-131-17-03 | YR-FSA-2 | ROUTINE | WO-22580 ENG 3 THRUST REVERSER ACTUATION SYSTEM BRAKE | COMPLETED
20211-0830 | - | 78-131-17-04 | YR-FSA-2 | ROUTINE | WO-22581 ENG 4 THRUST REVERSER ACTUATION SYSTEM BRAKE | COMPLETED
20211-0831 | - | 78-131-18-01 | YR-FSA-2 | ROUTINE | WO-22582 ENG 1 THRUST REVERSER CENTER DRIVE UNIT CONE BRAKE | COMPLETED
20211-0832 | - | 78-131-18-02 | YR-FSA-2 | ROUTINE | WO-22583 ENG 2 THRUST REVERSER CENTER DRIVE UNIT CONE BRAKE | COMPLETED
20211-0833 | - | 78-131-18-03 | YR-FSA-2 | ROUTINE | WO-22584 ENG 3 THRUST REVERSER CENTER DRIVE UNIT CONE BRAKE | COMPLETED
20211-0834 | - | 78-131-18-04 | YR-FSA-2 | ROUTINE | WO-22585 ENG 4 THRUST REVERSER CENTER DRIVE UNIT CONE BRAKE | COMPLETED
20211-0835 | - | 78-131-19-01 | YR-FSA-2 | ROUTINE | WO-22586 ENG 1 THRUST REVERSER BULLNOSE (BULB) SEAL | COMPLETED
20211-0836 | - | 78-131-19-02 | YR-FSA-2 | ROUTINE | WO-22587 ENG 2 THRUST REVERSER BULLNOSE (BULB) SEAL | COMPLETED
20211-0837 | - | 78-131-19-03 | YR-FSA-2 | ROUTINE | WO-22588 ENG 3 THRUST REVERSER BULLNOSE (BULB) SEAL | COMPLETED
20211-0838 | - | 78-131-19-04 | YR-FSA-2 | ROUTINE | WO-22589 ENG 4 THRUST REVERSER BULLNOSE (BULB) SEAL | COMPLETED
20211-0839 | - | 78-134-02-01 | YR-FSA-2 | ROUTINE | WO-22590 ENG 1 T/R DIRECTIONAL PILOT VLV FLT | COMPLETED
20211-0840 | - | 78-134-02-02 | YR-FSA-2 | ROUTINE | WO-22591 ENG 2 T/R DIRECTIONAL PILOT VLV FLT | COMPLETED
20211-0841 | - | 78-134-02-03 | YR-FSA-2 | ROUTINE | WO-22006 ENG 3 T/R DIRECTIONAL PILOT VLV FLT | COMPLETED
20211-0842 | - | 78-134-02-04 | YR-FSA-2 | ROUTINE | WO-22007 ENG 4 T/R DIRECTIONAL PILOT VLV FLT | COMPLETED
20211-0843 | - | 78-136-05-01 | YR-FSA-2 | ROUTINE | WO-22008 ENG 1 T/R DISAGREEMENT CIRCUIT | COMPLETED
20211-0844 | - | 78-136-05-02 | YR-FSA-2 | ROUTINE | WO-22009 ENG 2 T/R DISAGREEMENT CIRCUIT | COMPLETED
20211-0845 | - | 78-136-05-03 | YR-FSA-2 | ROUTINE | WO-22010 ENG 3 T/R DISAGREEMENT CIRCUIT | COMPLETED
20211-0846 | - | 78-136-05-04 | YR-FSA-2 | ROUTINE | WO-22011 ENG 4 T/R DISAGREEMENT CIRCUIT | COMPLETED
20211-0847 | - | 78-136-06-01 | YR-FSA-2 | ROUTINE | WO-22012 ENG 1THRUST REVERSER SYSTEM | COMPLETED
20211-0848 | - | 78-136-06-02 | YR-FSA-2 | ROUTINE | WO-22013 ENG 2THRUST REVERSER SYSTEM | COMPLETED
20211-0849 | - | 78-136-06-03 | YR-FSA-2 | ROUTINE | WO-22014 ENG 3THRUST REVERSER SYSTEM | COMPLETED
20211-0850 | - | 78-136-06-04 | YR-FSA-2 | ROUTINE | WO-22015 ENG 4THRUST REVERSER SYSTEM | COMPLETED
20211-0851 | - | 79-121-01-01 | YR-FSA-2 | ROUTINE | WO-22016 ENG 1 OIL SCAVENGE FILTER ELEMENT | COMPLETED
20211-0852 | - | 79-121-01-02 | YR-FSA-2 | ROUTINE | WO-22592 ENG 2 OIL SCAVENGE FILTER ELEMENT | COMPLETED
20211-0853 | - | 79-121-01-03 | YR-FSA-2 | ROUTINE | WO-22593 ENG 3 OIL SCAVENGE FILTER ELEMENT | COMPLETED
20211-0854 | - | 79-121-01-04 | YR-FSA-2 | ROUTINE | WO-22594 ENG 4 OIL SCAVENGE FILTER ELEMENT | COMPLETED
20211-0855 | - | 79-121-03-01 | YR-FSA-2 | ROUTINE | WO-30526 ENG 1 MASTER CHIP DETECTOR PROBE | COMPLETED
20211-0856 | - | 79-121-03-02 | YR-FSA-2 | ROUTINE | WO-30520 ENG 2 MASTER CHIP DETECTOR PROBE | COMPLETED
20211-0857 | - | 79-121-03-03 | YR-FSA-2 | ROUTINE | WO-30525 ENG 3 MASTER CHIP DETECTOR PROBE | COMPLETED
20211-0858 | - | 79-121-03-04 | YR-FSA-2 | ROUTINE | WO-30524 ENG 4 MASTER CHIP DETECTOR PROBE | COMPLETED
20211-0859 | - | 79-135-02-01 | YR-FSA-2 | ROUTINE | WO-22595 ENG 1 OIL BYPASS WARNING SYSTEM | COMPLETED
20211-0860 | - | 79-135-02-02 | YR-FSA-2 | ROUTINE | WO-22596 ENG 2 OIL BYPASS WARNING SYSTEM | COMPLETED
20211-0861 | - | 79-135-02-03 | YR-FSA-2 | ROUTINE | WO-22597 ENG 3 OIL BYPASS WARNING SYSTEM | COMPLETED
20211-0862 | - | 79-135-02-04 | YR-FSA-2 | ROUTINE | WO-22598 ENG 4 OIL BYPASS WARNING SYSTEM | COMPLETED
20211-0863 | - | 80-111-03-01 | YR-FSA-2 | ROUTINE | WO-22599 ENG 1 START VALVE PNEUMATIC FILTER | COMPLETED
20211-0864 | - | 80-111-03-02 | YR-FSA-2 | ROUTINE | WO-22600 ENG 2 START VALVE PNEUMATIC FILTER | N/A DUE TO HAMILTON STANDARD INSTALLED
20211-0865 | - | 80-111-03-03 | YR-FSA-2 | ROUTINE | WO-22601 ENG 3 START VALVE PNEUMATIC FILTER | DUE TO HAMILTON STANDARD INSTALLED
20211-0866 | - | 80-111-03-04 | YR-FSA-2 | ROUTINE | WO-22602 ENG 4 START VALVE PNEUMATIC FILTER | N/A DUE TO HAMILTON STANDARD INSTALLED
20211-0867 | - | ST00459LA | YR-FSA-2 | ROUTINE | WO-29539 CARGO HANDLING SYSTEM MAIN DECK 18MO CHECK | COMPLETED
20211-0868 | - | ST00459LA | YR-FSA-2 | ROUTINE | WO-29540 MAIN DECK SUB SYSTEM 18MO CHECK | COMPLETED
20211-0869 | - | ST00837LA | YR-FSA-2 | ROUTINE | WO-29541 POWERED CARGO HANDLING SYSTEM LOWER DECK 18MO CHECK | COMPLETED
20211-0870 | - | ST01621SE | YR-FSA-2 | ROUTINE | WO-21930 SHOWA GALLEY INSPECTION CHECK | COMPLETED
20211-0871 | - | ST01927CH | YR-FSA-2 | ROUTINE | WO-10519 ELT ADT406 EWIS MAINTENANCE | COMPLETED
20211-0872 | - | ST01927CH | YR-FSA-2 | ROUTINE | WO-10108 ELT ADT406 STRUCTURAL INSPECTION | COMPLETED
20211-0873 | - | ST04169NY | YR-FSA-2 | ROUTINE | WO-21999 ADSB-OUT FUNCTION CHECK | COMPLETED
20212-0001 | - | 1998-26-23 | YR-FSA-2 | AD/SB | WO-21931 PARA A) TO A)(3) REAR SPAR WEB FITTING CORROSION INSPECTION | COMPLETED
20212-0002 | - | 2000-17-06 | YR-FSA-2 | AD/SB | WO-24788 PARA B) THRUST REVERSERS DIRECTIONAL PILOT VALVE - LEAK CHECK- ENG#2 | COMPLETED
20212-0003 | - | 2000-17-06 | YR-FSA-2 | AD/SB | WO-24789 PARA B) THRUST REVERSERS DIRECTIONAL PILOT VALVE - LEAK CHECK - ENG#3 | COMPLETED
20212-0004 | - | 2000-17-06 | YR-FSA-2 | AD/SB | WO-24790 PARA B) THRUST REVERSERS DIRECTIONAL PILOT VALVE - LEAK CHECK - ENG#4 | COMPLETED
20212-0005 | - | 2000-17-06 | YR-FSA-2 | AD/SB | WO-24791 PARA B) THRUST REVERSERS DIRECTIONAL PILOT VALVE - LEAK CHECK - ENG#1 | COMPLETED
20212-0006 | - | 2002-25-08 | YR-FSA-2 | AD/SB | WO-24022 PARA C) REPETITIVE INSPECTION ENGINE - HIGH PRESSURE COMPRESSOR ROTOR | CANCELLED AS PER CUSTOMER REQUEST.
20212-0007 | - | 2003-11-01 | YR-FSA-2 | AD/SB | WO-29109 PARA C)(1) DRAINAGE SYSTEM CAVITY TEST | COMPLETED
20212-0008 | - | 2003-11-01 | YR-FSA-2 | AD/SB | WO-29110 PARA C)(2) DRAINAGE SYSTEM CAVITY CLEAN DRAINAGE SYSTEM | COMPLETED
20212-0009 | - | 2003-11-01 | YR-FSA-2 | AD/SB | WO-22613 PARA D) DRAINAGE SYSTEM CAVITY PRESSURE DECK GVI | COMPLETED
20212-0010 | - | 2005-10-18 | YR-FSA-2 | AD/SB | WO-22604 PARA F)(2) STOP SUPPORT FITTINGS INSPECTION AND REPLACEMENT | COMPLETED
20212-0011 | - | 2005-19-09 | YR-FSA-2 | AD/SB | WO-22632 PARA F) DUAL SIDE BRACES (DSBS) DUAL SIDE BRACE INSPECTION - ENG/PYLON#1 | COMPLETED
20212-0012 | - | 2005-19-09 | YR-FSA-2 | AD/SB | WO-22633 PARA F) DUAL SIDE BRACES (DSBS) DUAL SIDE BRACE INSPECTION - ENG/PYLON#2 | COMPLETED
20212-0013 | - | 2005-19-09 | YR-FSA-2 | AD/SB | WO-22634 PARA F) DUAL SIDE BRACES (DSBS) DUAL SIDE BRACE INSPECTION - ENG/PYLON#3 | COMPLETED
20212-0014 | - | 2005-19-09 | YR-FSA-2 | AD/SB | WO-22635 PARA F) DUAL SIDE BRACES (DSBS) DUAL SIDE BRACE INSPECTION - ENG/PYLON#4 | COMPLETED
20212-0015 | - | 2006-06-10 | YR-FSA-2 | AD/SB | WO-8823 PARA H) MAIN ENTRY DOORS (MEDS) #3 LOWER FWD CORNER - INSPECTION AND REPAIR | COMPLETED
20212-0016 | - | 2008-16-14 | YR-FSA-2 | AD/SB | WO-8827 PARA P) LOWER LOBE FUSELAGE SKIN LAP JOINTS REINSPECTION | COMPLETED
20212-0017 | - | 2008-22-17 | YR-FSA-2 | AD/SB | WO-27921 PARA I) CARRIAGE SPINDLES AND AFT LINKS GVI | COMPLETED
20212-0018 | - | 2008-25-07 | YR-FSA-2 | AD/SB | WO-26357 PARA F)(1) TRAILING EDGE FLAPS GVI ON FWD END ATTACHMENT | COMPLETED
20212-0019 | - | 2008-25-07 | YR-FSA-2 | AD/SB | WO-22612 PARA F)(2) TRAILING EDGE FLAPS DVI ON FWD LOWER FLANGE | COMPLETED
20212-0020 | - | 2010-14-07 | YR-FSA-2 | AD/SB | WO-21885 PARA I) FUSELAGE HFEC INSPECTION OF THE FORWARD AND AFT INNER CHORDS, THE FRAME SUPPORT, AND THE SPL | COMPLETED
20212-0021 | - | 2010-14-07 | YR-FSA-2 | AD/SB | WO-21887 PARA S) FUSELAGE INITIAL OPEN-HOLE HFEC INSPECTION TO DETECT CRACKS IN THE BULKHEAD | TEMPORARY REPAIR C/OUT IAW GAES EEF #2024-0173.THIS REPAIR IS A TIME LIMITED TO 20000 TOTAL AIRFRAME CYCLES AT WHICH TIME THE MODIFICATION PER EITHER SB 747-53A2427 OR SB 747-53A2837 MUST BE INSTALLED.DMI RAISED IN TLB # 2649-1
20212-0022 | - | 2010-26-07 | YR-FSA-2 | AD/SB | WO-22605 PARA K) FUSELAGE NOSE WHEEL WELL SKIN PANEL INSPECTION | COMPLETED
20212-0023 | - | 2012-07-07 | YR-FSA-2 | AD/SB | WO-22609 PARA G)(2) GVI AND DET INSPECTIONS OF LATCH PINS FOR IMPACT DAMAGE | COMPLETED
20212-0024 | - | 2012-07-07 | YR-FSA-2 | AD/SB | WO-22606 PARA G)(1) GVI AND DET INSPECTIONS OF LATCH PINS IF BROKEN OR MISSING | COMPLETED
20212-0025 | - | 2012-13-09 | YR-FSA-2 | AD/SB | WO-21962 PART G) ICE AND RAIN PROTECTION CONNECTION WINDOWS #1 FLIGHT DECK INSPECTION | COMPLETED
20212-0026 | - | 2012-20-03 | YR-FSA-2 | AD/SB | WO-27208 PARA J) AND K) WINGS DVI AND US INSPECTIONS OF THE END FITTINGS | COMPLETED
20212-0027 | - | 2012-25-13 | YR-FSA-2 | AD/SB | WO-21937 PARA I) DOORS SIDE CARGO DOOR LATCH PIN INSPECTION AND MODIFICATION | COMPLETED
20212-0028 | - | 2014-14-03 | YR-FSA-2 | AD/SB | WO-21872 PARA I)(2) FUSELAGE FORWARD SIDE SURFACE HFEC INSPECTIONS | COMPLETED
20212-0029 | - | 2014-14-03 | YR-FSA-2 | AD/SB | WO-21873 PARA I)(2) FUSELAGE SURFACE AND OPEN-HOLE HFEC INSPECTIONS | COMPLETED
20212-0030 | - | 2014-14-03 | YR-FSA-2 | AD/SB | WO-21874 PARA I)(2) FUSELAGE POST-MODIFICATION/REPAIR INSPECTION | COMPLETED
20212-0031 | - | 2014-14-03 | YR-FSA-2 | AD/SB | WO-22004 PARA I)(2) FUSELAGE OPEN HOLE AND SURFACE HFEC INSPECTION | COMPLETED
20212-0032 | - | 2014-14-03 | YR-FSA-2 | AD/SB | WO-22614 PARA I)(1) FUSELAGE FORWARD SIDE SURFACE HFEC INSPECTION | COMPLETED
20212-0033 | - | 2014-21-01 | YR-FSA-2 | AD/SB | WO-24135 PARA E) ENGINE - FUEL MANIFOLD INSPECTION | COMPLETED
20212-0034 | - | 2015-15-11 | YR-FSA-2 | AD/SB | WO-22641 PARA G)(1) LOWER LOBE SKIN INSPECTION FOR CORROSION AT CIRCUMFERENTIAL SPLICE LOCATIONS | COMPLETED
20212-0035 | - | 2015-15-11 | YR-FSA-2 | AD/SB | WO-22642 PARA G)(4) LOWER LOBE SKIN INSPECTION FOR CORROSION AT CIRCUMFERENTIAL SPLICE LOCATIONS | COMPLETED
20212-0036 | - | 2016-06-07 | YR-FSA-2 | AD/SB | WO-21932 PARA G)(2) FUSELAGE INTERNAL DETAILED & SURFACE HFEC WELL SIDE PANEL | COMPLETED
20212-0037 | - | 2016-06-07 | YR-FSA-2 | AD/SB | WO-22608 PARA G)(1) FUSELAGE INTERNAL DVI & SHFEC WELL SIDE PANEL | COMPLETED
20212-0038 | - | 2016-16-10 | YR-FSA-2 | AD/SB | WO-9454 PARA G) FUSELAGE STA 320 CROWN FRAME DET INSPECTION | COMPLETED
20212-0039 | - | 2017-09-10 | YR-FSA-2 | AD/SB | WO-21946 PARA G) WINGS FRONT SPAR WEB INSPECTION | COMPLETED
20212-0040 | - | 2019-22-02 | YR-FSA-2 | AD/SB | WO-21955 PARA H) MANUAL OVERRIDE CABLE ADJUSTMENT CHECK | COMPLETED
20212-0041 | - | 2019-22-02 | YR-FSA-2 | AD/SB | WO-21956 PARA H) INSPECTION OF THE NAMEPLATE ON THE CAPTAIN'S AND FIRST OFFICER'S SEAT | COMPLETED
20212-0042 | - | 2019-22-02 | YR-FSA-2 | AD/SB | WO-24771 PARA G) HORIZONTAL ACTUATOR IDENTIFICATIONS, DET INSPECTION, AND REPETITIVE CHECKS | COMPLETED
20212-0043 | - | 2020-04-11 | YR-FSA-2 | AD/SB | WO-21957 PARA G)(1) FUSELAGE STRINGEAR 34L AND 40L LAP SPLICE LFEC INSPECTION | COMPLETED
20212-0044 | - | 2020-07-14 | YR-FSA-2 | AD/SB | WO-9581 PARA H) FUEL - SCAVENGE PUMP BONDING JUMPER MODIFICATION | CANCELLED BY CUSTOMER
20212-0045 | - | 2020-21-16 | YR-FSA-2 | AD/SB | WO-21961 PARA G)(2) WINGS UPPER WING SKIN ULTRASONIC INSPECTION | COMPLETED
20212-0046 | - | 2021-17-06 | YR-FSA-2 | AD/SB | WO-11259 PARA G) FUSELAGE - FRONT SPAR SHEAR TIE AND INTERCOSTAL LUG FITTING - INSPECTION LEFT | COMPLETED
20212-0047 | - | 2021-17-06 | YR-FSA-2 | AD/SB | WO-11261 PARA G) FUSELAGE - FRONT SPAR SHEAR TIE AND INTERCOSTAL LUG FITTING - INSPECTION RIGHT | COMPLETED
20212-0048 | - | 2022-24-15 | YR-FSA-2 | AD/SB | WO-24864 PARA G) WINGS REPLACED FUSE PINS INSPECTION/REPLACEMENT | COMPLETED
20212-0049 | - | 2023-18-06 | YR-FSA-2 | AD/SB | WO-28322 PARA G) LEFT AND RIGHT SIDE INBOARD FOREFLAP ASSEMBLY SEQUENCE CARRIAGE, FOREFLAP ATTACHMENT FITTING | COMPLETED
20212-0050 | - | 72-1357 | YR-FSA-2 | AD/SB | WO-25428 ENGINE - ACCESSORY GEARBOX (72-65-00) - CONTROL ALTERNATOR DRIVE RELIABILITY ASSURANCE INSPECTION PR | CAD KIT NOT FOUND IN APPENDIX A
20212-0051 | - | 72-1357 | YR-FSA-2 | AD/SB | WO-25430 ENGINE - ACCESSORY GEARBOX (72-65-00) - CONTROL ALTERNATOR DRIVE RELIABILITY ASSURANCE INSPECTION PR | DIFFERENT P/N INSTALLED
20212-0052 | - | 72-1357 | YR-FSA-2 | AD/SB | WO-25432 ENGINE - ACCESSORY GEARBOX (72-65-00) - CONTROL ALTERNATOR DRIVE RELIABILITY ASSURANCE INSPECTION PR | COMPLETED
20212-0053 | - | 72-1357 | YR-FSA-2 | AD/SB | WO-25433 ENGINE - ACCESSORY GEARBOX (72-65-00) - CONTROL ALTERNATOR DRIVE RELIABILITY ASSURANCE INSPECTION PR | COMPLETED
20212-0054 | - | 72-1506 | YR-FSA-2 | AD/SB | WO-25319 ENGINE - FORWARD FAN CASE ASSEMBLY (72-22-00) - MID OUTER LINER INSPECTION FOR CONTINUED SERVICE | COMPLETED
20212-0055 | - | 72-1506 | YR-FSA-2 | AD/SB | WO-25321 ENGINE - FORWARD FAN CASE ASSEMBLY (72-22-00) - MID OUTER LINER INSPECTION FOR CONTINUED SERVICE | COMPLETED
20212-0056 | - | 72-1506 | YR-FSA-2 | AD/SB | WO-25323 ENGINE - FORWARD FAN CASE ASSEMBLY (72-22-00) - MID OUTER LINER INSPECTION FOR CONTINUED SERVICE | COMPLETED
20212-0057 | - | 72-1506 | YR-FSA-2 | AD/SB | WO-25324 ENGINE - FORWARD FAN CASE ASSEMBLY (72-22-00) - MID OUTER LINER INSPECTION FOR CONTINUED SERVICE | COMPLETED
20212-0058 | - | 73-0283 | YR-FSA-2 | AD/SB | WO-25503 FUEL AND CONTROL - ACCESSORY GEARBOX (72-65-00) - IDLER ADAPTER INSPECTION | COMPLETED
20212-0059 | - | 73-0283 | YR-FSA-2 | AD/SB | WO-25505 FUEL AND CONTROL - ACCESSORY GEARBOX (72-65-00) - IDLER ADAPTER INSPECTION | COMPLETED
20212-0060 | - | 73-0401 | YR-FSA-2 | AD/SB | WO-25333 ENGINE FUEL AND CONTROL - GENERAL (73-00-00) - IDG FUEL-OIL COOLER FORWARD FLANGE BRACKET AND SPRAY | COMPLETED
20212-0061 | - | 747-21-2399 | YR-FSA-2 | AD/SB | WO-25182 AIR CONDITIONING - PACK SYSTEM - RAM AIR DUCT - INSPECTION | COMPLETED
20212-0062 | - | 747-24A2373 | YR-FSA-2 | AD/SB | WO-24985 ELECTRICAL POWER - GENERAL - P6 PANEL WIRE BUNDLE INSPECTION | COMPLETED
20212-0063 | - | 747-25-3254 | YR-FSA-2 | AD/SB | WO-25188 EQUIPMENT/FURNISHINGS - EMERGENCY EQUIPMENT - FLOOR MOUNTED ESCAPE SLIDE - LANYARD REPLACEMENT AND F | CANCELLED BY CUSTOMER
20212-0064 | - | 747-25-3288 | YR-FSA-2 | AD/SB | WO-25171 EQUIPMENT/FURNISHINGS - EMERGENCY EQUIPMENT - ESCAPE SLIDE/RAFTS - SLIDING LANE REPLACEMENT | TASK NOT APPLICABLE DUE TO THE SLIDE MANUFACTURING DATE IS DIFFERENT THAN THE GIVEN DATE IN TASK CARD
20212-0065 | - | 747-25-3644 | YR-FSA-2 | AD/SB | WO-24987 EQUIPMENT / FURNISHINGS - FLIGHT COMPARTMENT SEATS - CAPTAIN'S AND FIRST OFFICER'S SEAT - MANUAL OVE | COMPLETED
20212-0066 | - | 747-27-2358 | YR-FSA-2 | AD/SB | WO-25190 FLIGHT CONTROLS - TRAILING EDGE FLAP SYSTEM - TORQUE TUBE MOTION STRIPING ADDITION,WHEEL WELL | COMPLETED
20212-0067 | - | 747-27-2383 | YR-FSA-2 | AD/SB | WO-25168 FLIGHT CONTROLS - TRAILING EDGE FLAP SYSTEM - INBOARD FOREFLAP LEVER ATTACH FITTING INSPECTION AND R | COMPLETED
20212-0068 | - | 747-30-2060 | YR-FSA-2 | AD/SB | WO-25173 ICE AND RAIN PROTECTION - WINDOWS AND WINDSHIELD - WINDSHIELD WIPER ARM INSPECTION | COMPLETED
20212-0069 | - | 747-32-2466 | YR-FSA-2 | AD/SB | WO-25186 LANDING GEAR - BODY GEAR DOORS - BODY GEAR SHOCK STRUT OUTBOARD DOOR - INSPECTION AND CORROSION PROT | COMPLETED
20212-0070 | - | 747-32-2487 | YR-FSA-2 | AD/SB | WO-25192 LANDING GEAR - NOSE GEAR ALTERNATE EXTENSION SYSTEM - NOSE LANDING GEAR DOOR SAFETY VALVE CRANK AND | CANCELLED BY CUSTOMER
20212-0071 | - | 747-32A2408 | YR-FSA-2 | AD/SB | WO-25050 LANDING GEAR - EXTENSION AND RETRACTION - LANDING GEAR CONTROL HANDLE MODULE REPLACEMENT | REPLACEMENT NOT REQUIRED DUE TO INSTALLED PN
20212-0072 | - | 747-34-2824 | YR-FSA-2 | AD/SB | WO-25203 NAVIGATION - FLIGHT ENVIRONMENT DATA - PITOT-STATIC PROBE GROUNDING PLATE INSTALLATION AND FASTENERS | COMPLETED
20212-0073 | - | 747-34-3020 | YR-FSA-2 | AD/SB | WO-25196 NAVIGATION - AIR DATA SYSTEM - ALTIMETRY SYSTEM TEST | COMPLETED
20212-0074 | - | 747-36-2147 | YR-FSA-2 | AD/SB | WO-30879 PNEUMATIC - ENGINE BLEED AIR PRESSURE INDICATING SYSTEM - GE CF6-80C2 SERIES ENGINES - OVERPRESSURE | CANCELLED AS PER CUSTOMER REQUEST.
20212-0075 | - | 747-36-2148 | YR-FSA-2 | AD/SB | WO-27984 PNEUMATIC - ENGINE BLEED AIR PRESSURE INDICATING SYSTEM - GE CF6-80C2 SERIES ENGINES - HIGH PRESSURE | CANCELLED AS PER CUSTOMER REQUEST.
20212-0076 | - | 747-49-2075 | YR-FSA-2 | AD/SB | WO-25197 AIRBORNE AUXILIARY POWER - APU IGNITION AND STARTING SYSTEM - APU CRANK CONTACTOR - REPLACEMENT | CANCELLED AS PER CUSTOMER REQUEST.
20212-0077 | - | 747-53-2893 | YR-FSA-2 | AD/SB | WO-25195 FUSELAGE - WHEEL WELLS - NOSE LANDING GEAR FORWARD DOOR OPERATOR ROD BOLT REPLACEMENT | COMPLETED
20212-0078 | - | 747-53-2897 | YR-FSA-2 | AD/SB | WO-25193 FUSELAGE - AIR CONDITIONING ACCESS DOORS - INSPECTION OF LATCHES AND APPLICATION OF WARNING STENCILS | COMPLETED
20212-0079 | - | 747-53A2912 | YR-FSA-2 | AD/SB | WO-30665 FUSELAGE - FUSELAGE SKIN BETWEEN STA 1350 AND STA 1480 AT S-23L AND S-23R | COMPLETED
20212-0080 | - | 747-57-2261 | YR-FSA-2 | AD/SB | WO-24847 WINGS - AUXILIARY STRUCTURE - LH FIXED TRAILING EDGE UPPER PANEL - INSPECTION AND RIGGING | COMPLETED
20212-0081 | - | 747-57-2320 | YR-FSA-2 | AD/SB | WO-26364 WINGS - TRAILING EDGE FLAPS - INBOARD MIDFLAP - FOREFLAP ROLLER PLATE - INSPECTION AND REPLACEMENT | COMPLETED
20212-0082 | - | 747-57-2328 | YR-FSA-2 | AD/SB | WO-25043 WINGS - LEADING EDGE KRUEGER FLAPS - NO.11 AND NO.16 KRUEGER FLAP PANEL INSPECTION, REPAIR AND MODIF | CANCELLED AS PER CUSTOMER REQUEST.
20212-0083 | - | 747-72A2047 | YR-FSA-2 | AD/SB | WO-25037 ENGINE (GENERAL ELECTRIC CF6-80C2) - ENGINE MOUNTS - FORWARD MOUNT INSPECTION / REPLACEMENT | CANCELLED AS PER CUSTOMER REQUEST.
20212-0084 | - | 747-72A2047 | YR-FSA-2 | AD/SB | WO-25039 ENGINE (GENERAL ELECTRIC CF6-80C2) - ENGINE MOUNTS - FORWARD MOUNT INSPECTION / REPLACEMENT | CANCELLED AS PER CUSTOMER REQUEST.
20212-0085 | - | 747-72A2047 | YR-FSA-2 | AD/SB | WO-25041 ENGINE (GENERAL ELECTRIC CF6-80C2) - ENGINE MOUNTS - FORWARD MOUNT INSPECTION / REPLACEMENT | CANCELLED AS PER CUSTOMER REQUEST.
20212-0086 | - | 747-72A2047 | YR-FSA-2 | AD/SB | WO-25042 ENGINE (GENERAL ELECTRIC CF6-80C2) - ENGINE MOUNTS - FORWARD MOUNT INSPECTION / REPLACEMENT | CANCELLED AS PER CUSTOMER REQUEST.
20212-0087 | - | 747-73A2071 | YR-FSA-2 | AD/SB | WO-25185 FUEL AND CONTROL - AFT STRUT - INSPECT AND REPAIR/ADD PROTECTION FOR WIRE BUNDLE | COMPLETED
20212-0088 | - | 747-78A2179 | YR-FSA-2 | AD/SB | WO-25027 EXHAUST (GE CF6-80C2 ENGINES) - THRUST REVERSER CONTROL SYSTEM - ELECTRO MECHANICAL BRAKE AND FLEXS | COMPLETED
20212-0089 | - | 747-79A2034 | YR-FSA-2 | AD/SB | WO-25208 OIL (CF6-80C2 ENGINES) - GENERAL - INSPECTION OF ENGINE OIL | COMPLETED
20212-0090 | - | 747-SL-55-012 | YR-FSA-2 | AD/SB | WO-30328 HORIZONTAL STABILIZER LEADING EDGE FAIRING - RIB AND SKIN CRACKING | CANCELLED AS PER CUSTOMER REQUEST.
20212-0091 | - | 77-0031 | YR-FSA-2 | AD/SB | WO-25573 ENGINE INDICATING - ACCESSORY DRIVE - CONTROL ALTERNATOR - ROTOR NUT TORQUE CHANGE | N/A DUE TO SB ALREADY INCORPORATE
20212-0092 | - | 77-0031 | YR-FSA-2 | AD/SB | WO-25575 ENGINE INDICATING - ACCESSORY DRIVE - CONTROL ALTERNATOR - ROTOR NUT TORQUE CHANGE | N/A DUE SB ALREADY INCORPORATE
20212-0093 | - | 77-0031 | YR-FSA-2 | AD/SB | WO-25578 ENGINE INDICATING - ACCESSORY DRIVE - CONTROL ALTERNATOR - ROTOR NUT TORQUE CHANGE | N/A DUE TO SB ALREADY INCORPORATE
20213-0001 | - | 21510301 | YR-FSA-2 | HTC | WO-23198 HEAT EXCHANGER#1 LEAK CHECK | CANCELLED BY CUSTOMER
20213-0002 | - | 21510302 | YR-FSA-2 | HTC | WO-23200 HEAT EXCHANGER#2 LEAK CHECK | CANCELLED BY CUSTOMER
20213-0003 | - | 21510303 | YR-FSA-2 | HTC | WO-23202 HEAT EXCHANGER#3 LEAK CHECK | COMPLETED
20213-0004 | - | 21511001 | YR-FSA-2 | HTC | WO-23169 CATLYITC CONVERTER PACK#1 BENCH CHECK | COMPLETED
20213-0005 | - | 21511002 | YR-FSA-2 | HTC | WO-23171 CATLYITC CONVERTER PACK#2 BENCH CHECK | COMPLETED
20213-0006 | - | 21511003 | YR-FSA-2 | HTC | WO-23173 CATLYITC CONVERTER PACK#3 BENCH CHECK | COMPLETED
20213-0007 | - | 21511201 | YR-FSA-2 | HTC | WO-10282 COMPRESSOR BYPASS CHECK VALVE PACK#1 INSPECTION | COMPLETED
20213-0008 | - | 21511202 | YR-FSA-2 | HTC | WO-10283 COMPRESSOR BYPASS CHECK VALVE PACK#2 INSPECTION | COMPLETED
20213-0009 | - | 21511203 | YR-FSA-2 | HTC | WO-10284 COMPRESSOR BYPASS CHECK VALVE PACK#3 INSPECTION | COMPLETED
20213-0010 | - | 23260500 | YR-FSA-2 | HTC | WO-10555 LOW FREQUENCY ULB BATTERY DISCARD | COMPLETED
20213-0011 | - | 24310101 | YR-FSA-2 | HTC | WO-30428 MAIN/APU BATTERY RECONDITIONING | COMPLETED
20213-0012 | - | 24310102 | YR-FSA-2 | HTC | WO-30309 BATTERY 48 AH - APU RECONDITIONING | COMPLETED
20213-0013 | - | 24310201 | YR-FSA-2 | HTC | WO-29647 MAIN BATTERY CHARGER#1 RESTORE | COMPLETED
20213-0014 | - | 25010003 | YR-FSA-2 | HTC | WO-29478 2ND PORTABLE E.L.T SELF TEST AND VERIFICATIONS | COMPLETED
20213-0015 | - | 25606001 | YR-FSA-2 | HTC | WO-10065 EMERGENCY POWER RESERVOIR HYDROSTATIC TEST - LH U.DECK | COMPLETED
20213-0016 | - | 25606001 | YR-FSA-2 | HTC | WO-10067 EMERGENCY POWER RESERVOIR DISCARD - LH U.DECK | COMPLETED
20213-0017 | - | 25606002 | YR-FSA-2 | HTC | WO-10069 EMERGENCY POWER RESERVOIR HYDROSTATIC TEST - RH U.DECK | COMPLETED
20213-0018 | - | 25606002 | YR-FSA-2 | HTC | WO-10275 EMERGENCY OPENING SYSTEM PRESSURE CARTRIDGE DISCARD - RH U.DECK | COMPLETED
20213-0019 | - | 25620000 | YR-FSA-2 | HTC | WO-28844 FIRST AID KIT | COMPLETED
20213-0020 | - | 25620101 | YR-FSA-2 | HTC | WO-12840 LIFE RAFT LH RESTORE | COMPLETED
20213-0021 | - | 25620102 | YR-FSA-2 | HTC | WO-23204 LIFE RAFT RH RESTORE | COMPLETED
20213-0022 | - | 25640001 | YR-FSA-2 | HTC | WO-10051 CREW LIFE VEST CAPT RESTORE | COMPLETED
20213-0023 | - | 25640002 | YR-FSA-2 | HTC | WO-10052 CREW LIFE VEST F.O. RESTORE | COMPLETED
20213-0024 | - | 25640003 | YR-FSA-2 | HTC | WO-10053 CREW LIFE VEST 1ST OBS RESTORE | COMPLETED
20213-0025 | - | 25640004 | YR-FSA-2 | HTC | WO-10054 CREW LIFE VEST 2ND OBS RESTORE | COMPLETED
20213-0026 | - | 25680101 | YR-FSA-2 | HTC | WO-22994 RH UPPER DECK SLIDE ASSEMBLY OVERHAUL | COMPLETED
20213-0027 | - | 25680101-1 | YR-FSA-2 | HTC | WO-23588 RH SLIDE RESERVOIR "A" DISCARD | TASK COMPLETED REFER 20213-0026 FOR REPLACEMENT AND INDEPENDENT INSPECTION
20213-0028 | - | 25680101-2 | YR-FSA-2 | HTC | WO-23592 RH SLIDE RESERVOIR "B" DISCARD | TASK COMPLETED REFER 20213-0026
20213-0029 | - | 25680102 | YR-FSA-2 | HTC | WO-22986 LH UPPER DECK SLIDE ASSEMBLY OVERHAUL | COMPLETED
20213-0030 | - | 25680102-1 | YR-FSA-2 | HTC | WO-9954 LH SLIDE RESERVOIR "A" HYDROSTATIC TEST | COMPLETED
20213-0031 | - | 25680102-2 | YR-FSA-2 | HTC | WO-9955 LH SLIDE RESERVOIR "B" HYDROSTATIC TEST | COMPLETED
20213-0032 | - | 26210301 | YR-FSA-2 | HTC | WO-27246 ENGINE FIRE EXTINGUISHER WEIGHT CHECK | FIRE EXTINGUISHER REPLACED.REFER 20213-0033
20213-0033 | - | 26210301 | YR-FSA-2 | HTC | WO-27244 ENGINE FIRE EXTINGUISHER HYDROSTATIC TEST | COMPLETED
20213-0034 | - | 26210302 | YR-FSA-2 | HTC | WO-27238 ENGINE FIRE EXTINGUISHER WEIGHT CHECK | REFER 20213-0035 FORFIRE EXTINGUISHER REPLACEMENT
20213-0035 | - | 26210302 | YR-FSA-2 | HTC | WO-27236 ENGINE FIRE EXTINGUISHER HYDROSTATIC TEST | COMPLETED
20213-0036 | - | 26210303 | YR-FSA-2 | HTC | WO-27242 ENGINE FIRE EXTINGUISHER WEIGHT CHECK | FIRE EXTINGUISHER REPLACED.REFER 20213-0037
20213-0037 | - | 26210303 | YR-FSA-2 | HTC | WO-27240 ENGINE FIRE EXTINGUISHER HYDROSTATIC TEST | COMPLETED
20213-0038 | - | 26210303-1 | YR-FSA-2 | HTC | WO-10001 FIRE EXTINGUISHER CARTRIDGE 1 LH WING BOTTLE "B" DISCARD | FIRE BOTTLE REPLACED.REF TASK CARD 20213-0035
20213-0039 | - | 26210304 | YR-FSA-2 | HTC | WO-27234 ENGINE FIRE EXTINGUISHER WEIGHT CHECK | FIRE EXTINGUISHER REPLACED.REFER 20213-0040
20213-0040 | - | 26210304 | YR-FSA-2 | HTC | WO-27232 ENGINE FIRE EXTINGUISHER HYDROSTATIC TEST | COMPLETED
20213-0041 | - | 26220101 | YR-FSA-2 | HTC | WO-10008 APU FIRE EXTINGUISHER WEIGHT CHECK | COMPLETED
20213-0042 | - | 26220101-1 | YR-FSA-2 | HTC | WO-10336 APU FIRE EXTINGUISHER CARTRIDGE DISCARD | COMPLETED
20213-0043 | - | 26230101 | YR-FSA-2 | HTC | WO-10015 CARGO FIRE EXTINGUISHER WEIGHT CHECK | COMPLETED
20213-0044 | - | 26230102 | YR-FSA-2 | HTC | WO-10017 CARGO FIRE EXTINGUISHER WEIGHT CHECK | COMPLETED
20213-0045 | - | 26250101 | YR-FSA-2 | HTC | WO-10592 LAVATORY WASTE FIRE EXTINGUISHER WEIGHT CHECK | COMPLETED
20213-0046 | - | 26260103 | YR-FSA-2 | HTC | WO-22982 PORTABLE H2O FIRE EXTINGUISHER WEIGHT CHECK - UPPER DECK | COMPLETED
20213-0047 | - | 26260104 | YR-FSA-2 | HTC | WO-22996 PORTABLE H2O FIRE EXTINGUISHER WEIGHT CHECK - MAIN DECK | COMPLETED
20213-0048 | - | 26260705 | YR-FSA-2 | HTC | WO-23206 PORTABLE HALON FIRE EXTINGUISHER WEIGHT CHECK - COCKPIT | COMPLETED
20213-0049 | - | 31310001 | YR-FSA-2 | HTC | WO-24965 ULB BATTERY REPLACEMENT - DFDR | COMPLETED
20213-0050 | - | 32417701 | YR-FSA-2 | HTC | WO-10496 HYD BRAKE SOURCE SELECTOR FUSE FUNCTIONAL CHECK | COMPLETED
20213-0051 | - | 32417702 | YR-FSA-2 | HTC | WO-10498 ACCUMULATOR ISOLATION VALVE FUSE FUNCTIONAL CHECK | COMPLETED
20214-0001 | - | REPAIR#04 | YR-FSA-2 | NONROUTINE | WO-21933 FUSELAGE SKIN BS 140-160, STR 45L - EXISTING HOLES AND INNER DOUBLER LFEC | COMPLETED
20214-0002 | - | REPAIR#10 | YR-FSA-2 | NONROUTINE | WO-21934 RHS DOOR #5 EXISTING REPAIR DOUBLER | COMPLETED
20214-0003 | - | REPAIR#13 | YR-FSA-2 | NONROUTINE | WO-21883 BS 2598 LHS AFT INNER CHORD - INSPECTION OF THE EXISTING REPAIR (CRACK LOCATION #1 IN SR #2-24441544 | COMPLETED
20214-0004 | - | REPAIR#15 | YR-FSA-2 | NONROUTINE | WO-21884 BS 2598 BULKHEAD RHS FRAME SUPPORT - INSPECTION OF THE EXISTING REPAIR (CRACK LOCATION #2 IN SR #2-2 | COMPLETED
20214-0005 | - | REPAIR#30 | YR-FSA-2 | NONROUTINE | WO-21935 RHS STA 1241 BULKHEAD KICK FITTING ASSY - EXTERNAL SPLICE,SHIM MIGRATION | COMPLETED
20214-0006 | - | REPAIR#31 | YR-FSA-2 | NONROUTINE | WO-21936 SPOILER #7 ACTUATOR HINGE FITTING FLANGE FOR CRACKS | COMPLETED
20214-0007 | - | REPAIR#58 | YR-FSA-2 | NONROUTINE | WO-10643 PREVIOUS REPAIR - SKIN DOUBLER FOUND AT BS 520-540 STR 47L-47R | COMPLETED
20214-0008 | - | REPAIR#66 | YR-FSA-2 | NONROUTINE | WO-22618 EXISTING DOUBLER REPAIR ON BULK CARGO DOOR OUTER SKIN AFT LOWER CORNER | COMPLETED
20214-0009 | - | GAES PROCEDURE | YR-FSA-2 | NONROUTINE | PERFORM SAFETY OF AIRCRAFT SYSTEMS FOR HANGAR VISIT IAW GAES EO. 0044-2024 | COMPLETED
20214-0010 | - | GAES PROCEDURE | YR-FSA-2 | NONROUTINE | FILL OUT FORM GAES-167-AMO-REV00-JUL2023 AND PERFORM OUTSTANDING TASKS FOR FUNCTIONAL CHECK / OPERATIONAL CHECK / LEAK CHECK / ENGINE RUN. | COMPLETED
20214-0011 | - | GAES PROCEDURE | YR-FSA-2 | NONROUTINE | PERFORM REMOVAL/INSTALLATION OF ACCESS PANELS FOR ZONE 100 AS PER PANEL CLEARANCE SHEETS GAES-148-AMO-REV00-JUL2023 | COMPLETED
20214-0012 | - | GAES PROCEDURE | YR-FSA-2 | NONROUTINE | PERFORM REMOVAL/INSTALLATION OF ACCESS PANELS FOR ZONE 200 AS PER PANEL CLEARANCE SHEETS GAES-148-AMO-REV00-JUL2023 | COMPLETED
20214-0013 | - | GAES PROCEDURE | YR-FSA-2 | NONROUTINE | PERFORM REMOVAL/INSTALLATION OF ACCESS PANELS FOR ZONE 300 AS PER PANEL CLEARANCE SHEETS GAES-148-AMO-REV00-JUL2023 | COMPLETED
20214-0014 | - | GAES PROCEDURE | YR-FSA-2 | NONROUTINE | PERFORM REMOVAL/INSTALLATION OF ACCESS PANELS FOR ZONE 400 AS PER PANEL CLEARANCE SHEETS GAES-148-AMO-REV00-JUL2023 | COMPLETED
20214-0015 | - | GAES PROCEDURE | YR-FSA-2 | NONROUTINE | PERFORM REMOVAL/INSTALLATION OF ACCESS PANELS FOR ZONE 500 AS PER PANEL CLEARANCE SHEETS GAES-148-AMO-REV00-JUL2023 | COMPLETED
20214-0016 | - | GAES PROCEDURE | YR-FSA-2 | NONROUTINE | PERFORM REMOVAL/INSTALLATION OF ACCESS PANELS FOR ZONE 600 AS PER PANEL CLEARANCE SHEETS GAES-148-AMO-REV00-JUL2023 | COMPLETED
20214-0017 | - | GAES PROCEDURE | YR-FSA-2 | NONROUTINE | PERFORM REMOVAL/INSTALLATION OF ACCESS PANELS FOR ZONE 700 AS PER PANEL CLEARANCE SHEETS GAES-148-AMO-REV00-JUL2023 | COMPLETED
20214-0018 | - | GAES PROCEDURE | YR-FSA-2 | NONROUTINE | PERFORM REMOVAL/INSTALLATION OF ACCESS PANELS FOR ZONE 800 AS PER PANEL CLEARANCE SHEETS GAES-148-AMO-REV00-JUL2023 | COMPLETED
20214-0019 | 20211-0270 |  | YR-FSA-2 | NONROUTINE | WHILE PERFORMING JETTISON PUMP PRESSURE SWITCH TEST FOUND MAIN TANK # 2 OVERRIDE JETT PUMP AFT SHOWS HIGH PRESS WITH PUMP SELECTED TO OFF POSITION. MAINT MSG : 28753 PERFORM RECTIFICATION. | COMPLETED
20214-0020 | 20211-0346 |  | YR-FSA-2 | NONROUTINE | WHILE PERFORMING NAVIGATION LIGHT SYSTEM TEST FOUND LEFT HAND AFT AND RIGHT HAND FWD LAMPS ARE NOT ILLUMINATING (TOTAL QTY : 02). PERFORM RECTIFICATION. | COMPLETED
20214-0021 | - | INCOMING DEFECT | YR-FSA-2 | NONROUTINE | EXISTING FAULT MESSAGE FUEL TANK-MAIN 4 DENSIOMETER FAIL PLEASE TROUBLESHOOT AND RECTIFY | REFER 20215-0022
20214-0022 | 20214-0012 |  | YR-FSA-2 | NONROUTINE | PLEASE PERFORM EICAS CLEANING IN COCKPIT | REFER 20211-0302
20214-0023 | - | INCOMING DEFECT | YR-FSA-2 | NONROUTINE | EXISTING FAUL MESSAGE HF-R FAIL OR HF-R OUTPUT BUS FAIL PLEASE TROUBLESHOOT AND RECTIFY. | TASK COMPLETED.DMI CLOSED REF TLB #2646-2
20214-0024 | 20211-0344 |  | YR-FSA-2 | NONROUTINE | WHILE PERFORMING PAX INFO SIGNS OPS CHECK NOTICE THAT FEW LAMPS BURNED OUT AND LAV OCCUPIED SIGNS NOT ILLUMINATING IN U/D. PERFORM RECTIFICATION. | COMPLETED
20214-0025 | - | TLB 2638-1 | YR-FSA-2 | NONROUTINE | SUSPECTED LIGHTNING STRIKE TO AIRCRAFT | TASK COMPLETED.DMI CLOSED IN TLB # 2638-1
20214-0026 | - | TLB 2639-1 | YR-FSA-2 | NONROUTINE | BLEED 2 PRV OVHT EICAS MSG EVERY FLIGHT | COMPLETED.DMI CLOSED IN TLB #2639-1
20214-0027 | - | TLB 2639-2 | YR-FSA-2 | NONROUTINE | PILOT SEATS SOFT CUSHION STRUCTURE IN POOR CONDITION | COMPLETED.DMI CLOSED IN TLB.REF ITEM 2639-2 IN TLB
20214-0028 | - | TLB 2640-1 | YR-FSA-2 | NONROUTINE | CHILLER IS U/S NEEDS REPLACING | TASK COMPLETED.DMI CLOSED IN TLB #2640-1
20214-0029 | - | TLB 2640-2 | YR-FSA-2 | NONROUTINE | SEVERAL DAMAGED PANELS ON EXTERIOR FUSELAGE AND PAINT DEFECTS | COMPLETED.DMI CLOSED IN TLB # 2640-2
20214-0030 | - | TLB 2641-1 | YR-FSA-2 | NONROUTINE | CREW PASSENGER SEATS ARE DIRTY NEED CLEANING | COMPLETED.DMI CLOSED REF TLB #2641-1
20214-0031 | - | TLB 2641-2 | YR-FSA-2 | NONROUTINE | U/D EMERGENCY RAMP R/H LOW PRESSURE | SLIDE ASSY REPLACED.REFER 20213-0026.DMI CLOSED IN TLB #2641-2
20214-0032 | - | TLB 2642-1 | YR-FSA-2 | NONROUTINE | PASSENGER OXYGEN INDICATION ALWAYS FLUCTATING | TASK COMPLETED.DMI CLOSED IN TLB #2624-1
20214-0033 | - | TLB 2642-2 | YR-FSA-2 | NONROUTINE | FUEL TANKS 1 AND 2 INDICATION GO BLANK EVERY FLIGHT | COMPLETED.DMI CLOSED IN TLB # 2642-2
20214-0034 | - | TLB 2643-1 | YR-FSA-2 | NONROUTINE | M/D BALLMATS AND PDU'S ARE WORN OUT. | COMPLETED.DMI CLOSED IN TLB #2643-1
20214-0035 | 20211-0440 |  | YR-FSA-2 | NONROUTINE | DURING INSPECTION OF L1 MAIN ENTRY DOOR STOPS FITTINGS FOUND RETAINER SPRING MISSING.(QTY 01) | COMPLETED
20214-0036 | 20211-0318 |  | YR-FSA-2 | NONROUTINE | RIGHT WLG ALTERNATE EXTENSION SYSTEM MOTOR FAILED THE TEST. PLS RECTIFY. | COMPLETED
20214-0037 | 20211-0482 |  | YR-FSA-2 | NONROUTINE | PERFORM THE REMOVAL AND INSTALLATION OF ALL LH SIDE SIDEWALL PANELS FOR ACCESS | COMPLETED
20214-0038 | 20211-0483 |  | YR-FSA-2 | NONROUTINE | PERFORM THE REMOVAL AND INSTALLATION OF ALL RH SIDE SIDEWALL PANELS FOR ACCESS | COMPLETED
20214-0039 | 20211-0430 |  | YR-FSA-2 | NONROUTINE | DURING INSPECTION OF THE FWD CARGO DOOR LATCH ALIGNMENT MARKS FOUND 4 ALIGNMENT MARKS MISSING NEEDS TO BE RECTIFIED. | COMPLETED
20214-0040 | 20211-0452 |  | YR-FSA-2 | NONROUTINE | DURING INSPECTION OF THE AFT CARGO DOOR FOUND FWD RELIEF DOOR AND FWD LOWER CORNER PAINT DAMAGE, NEEDS PAINT TOUCH UP. | COMPLETED
20214-0041 | 20211-0452 |  | YR-FSA-2 | NONROUTINE | DURING INSPECTION OF THE AFT CARGO DOOR FOUND SUSPECTED EDGE CRACK ON THE LOWER MID SECTION OF THE DOOR STA 1850 NEEDS TO BE REPAIRED. | COMPLETED
20214-0042 | 20211-0452 |  | YR-FSA-2 | NONROUTINE | DURING INSPECTION OF THE AFT CARGO DOOR FOUND CARGO DOOR SWITCH, LATCH DAMAGED NEEDS TO BE RECTIFIED. | COMPLETED
20214-0043 | 20211-0428 |  | YR-FSA-2 | NONROUTINE | DURING INSPECTION OF THE AFT CARGO DOOR FOUND PAINT DAMAGE ON THE PIANO HINGES. | COMPLETED
20214-0044 | 20211-0451 |  | YR-FSA-2 | NONROUTINE | DURING INSPECTION OF THE FWD CARGO DOOR FOUND FWD RELIEF DOOR PAINT DAMAGE NEEDS PAINT TOUCH UP. | COMPLETED
20214-0045 | 20211-0451 |  | YR-FSA-2 | NONROUTINE | DURING INSPECTION OF THE FWD CARGO DOOR FOUND CARGO DOOR SWITCH, LATCH DAMAGED NEEDS TO BE RECTIFIED | COMPLETED
20214-0046 | 20211-0428 |  | YR-FSA-2 | NONROUTINE | DURING INSPECTION OF THE FWD CARGO DOOR FOUND PAINT DAMAGE ON THE PIANO HINGES | COMPLETED
20214-0047 | 20211-0451 |  | YR-FSA-2 | NONROUTINE | DURING INSPECTION OF THE FWD CARGO DOOR FOUND DOOR SEAL DEPRESSOR DENTED NEEDS TO BE RECTIFIED. | REFER 20215-0025
20214-0048 | 20211-0451 |  | YR-FSA-2 | NONROUTINE | DURING INSPECTION OF THE FWD CARGO DOOR FOUND DOOR INNER SURFACE PAINT DAMAGE NEEDS PAINT TOUCH UP. | COMPLETED
20214-0049 | 20211-0452 |  | YR-FSA-2 | NONROUTINE | DURING INSPECTION OF THE AFT CARGO DOOR FOUND FWD BONDING JUMPER DAMAGED NEEDS TO BE REPLACED. | COMPLETED
20214-0050 | 20211-0429 |  | YR-FSA-2 | NONROUTINE | DURING INSPECTION OF THE AFT CARGO DOOR HINGE FOUND FASTNER LOOSEN . NEED TO BE RECTIFIED. | COMPLETED
20214-0051 | 20211-0452 |  | YR-FSA-2 | NONROUTINE | DURING INSPECTION OF THE AFT CARGO DOOR FOUND DOOR INNER SURFACE PAINT DAMAGED NEEDS PAINT TOUCH UP. | COMPLETED
20214-0052 | 20211-0248 |  | YR-FSA-2 | NONROUTINE | DURING PERFORMING CTR WING AND MAIN JETTISON TRANS VALVE OPERATIONAL TEST, LEFT CENTER WING JETTISON TRANSFER VALVE FAILED THE TEST. MSG 28650. PLS PERFORM T/S. | COMPLETED
20214-0053 | 20212-0047 |  | YR-FSA-2 | NONROUTINE | PERFORM REMOVAL/INSTALLATION OF FLOOR PANELS FROM STA 980 TO STA 1020 LH AND RH FOR NDT ACCESS. | COMPLETED
20214-0054 | 20212-0046 |  | YR-FSA-2 | NONROUTINE | PERFORM REMOVAL/INSTALLATION OF MAIN DECK CARGO LOADING SYSTEM FROM STA 980 TO STA 1020 FOR NDT ACCESS. | COMPLETED
20214-0055 | 20211-0515 |  | YR-FSA-2 | NONROUTINE | AREA AFT OF REAR PRESSURE BULKHEAD NEED CLEANING . | COMPLETED
20214-0056 | 20211-0515 |  | YR-FSA-2 | NONROUTINE | AREA AFT OF REAR PRESSURE BULKHEAD NEED PAINT TOUCH UP | COMPLETED
20214-0057 | 20211-0772 |  | YR-FSA-2 | NONROUTINE | DURING INSPECTION ENG#2 OUTBD TR LOWER DUCT SIDE WALL UPPER SKIN FOUND DAMAGE PLS RECTIFY | COMPLETED
20214-0058 | 20211-0774 |  | YR-FSA-2 | NONROUTINE | DURING INSPECTION ENG#4 RH TR INNER SKIN FOUND CRACK PLS RECTIFY | COMPLETED
20214-0059 | 20211-0774 |  | YR-FSA-2 | NONROUTINE | ENG 4 DURING INSPECTION OF INBD TR FOUND FAN COWL RUB-STRIP DAMAGED NEED TO BE REPLACED . | COMPLETED
20214-0060 | 20211-0765 |  | YR-FSA-2 | NONROUTINE | ENG 3 DURING INSPECTION OF ENG 3 LH AND RH T/R FOUND FAN COWL RUB-STRIP DAMAGED NEED TO BE REPLACED. | COMPLETED
20214-0061 | 20211-0772 |  | YR-FSA-2 | NONROUTINE | ENG 2 DURING INSPECTION OF ENG 2 LH AND RH T/R FOUND FAN COWL RUB-STRIP DAMAGED NEED TO BE REPLACED. | COMPLETED
20214-0062 | 20211-0775 |  | YR-FSA-2 | NONROUTINE | PERFORM RTV REPAIR FOR ALL ENGINES T/R'S INNER FACE. | COMPLETED
20214-0063 | 20211-0766 |  | YR-FSA-2 | NONROUTINE | DURING INSPECTION OF ENG #4 FAN COWL FOUND OUTB FAN COWL FWD EDGE COMPOSITE DAMAGED NEED TO BE EVALUATED. | COMPLETED
20214-0064 | 20211-0763 |  | YR-FSA-2 | NONROUTINE | ENG 1 DURING INSPECTION OF ENGINE #1 FAN COWLS FOUND OUTB FAN COWL FWD EDGE COMPOSITE DAMAGED NEED TO BE EVALUATED . | COMPLETED
20214-0065 | 20211-0765 |  | YR-FSA-2 | NONROUTINE | ENG 3 DURING INSPECTION OF ENGINE #3 FAN COWLS FOUND OUTB FAN COWL FWD EDGE COMPOSITE DAMAGED NEED TO BE EVALUATED . | COMPLETED
20214-0066 | 20211-0764 |  | YR-FSA-2 | NONROUTINE | ENG 2 DURING INSPECTION FOUND 3 DENTS ON INBD FAN COWL NEED TO BE EVALUATED . | COMPLETED
20214-0067 | 20211-0764 |  | YR-FSA-2 | NONROUTINE | ENG #2 DURING INSPECTION FOUND 3 DENTS ON INNER FACE OF OUTB FAN COWL TO BE EVALUATED. | COMPLETED
20214-0068 | 20211-0780 |  | YR-FSA-2 | NONROUTINE | DURING INSPECTION OF EXHAUST NOZZLES FOR ALL ENGINES FOUND PADS DAMAGED NEED TO BE REPLACED. | COMPLETED
20214-0069 | 20211-0782 |  | YR-FSA-2 | NONROUTINE | ENG 4 DURING INSPECTION FOUND DENTS ON EXHAUST SLEEVE ENGINE 4 AT 6 OCLOCK NEED TO BE EVALUATED. | COMPLETED
20214-0070 | 20211-0771 |  | YR-FSA-2 | NONROUTINE | DURING INSPECTION OF ENGINE #1 FOUND INBD AND OUTBD T/R'S WITH FOIL MESH MISSING NEED TO BE EVALUATED. | COMPLETED
20214-0071 | 20211-0773 |  | YR-FSA-2 | NONROUTINE | DURING INSPECTION OF ENGINE #3 FOUND OUTBD T/R WITH FOIL MESH MISSING NEED TO BE EVALUATED. | COMPLETED
20214-0072 | 20211-0774 |  | YR-FSA-2 | NONROUTINE | DURING INSPECTION OF ENGINE #4 FOUND INBD AND OUTBD T/R'S WITH FOIL MESH MISSING NEED TO BE EVALUATED. | COMPLETED
20214-0073 | 20211-0756 |  | YR-FSA-2 | NONROUTINE | ENG #2 PERFORM PAINT TOUCHUP INLET COWL | COMPLETED
20214-0074 | 20211-0758 |  | YR-FSA-2 | NONROUTINE | DURING INSPECTION FOUND SEALANT MISSING ON ALL ENGINES INLET COWLS LIP SKIN NEED TO BE RECTIFIED . | COMPLETED
20214-0075 | 20211-0868 |  | YR-FSA-2 | NONROUTINE | PERFORM PAINTING OF MARKER STRIPS FOR LATCH MARKING ON FLOOR PANELS . | COMPLETED
20214-0076 | 20211-0701 |  | YR-FSA-2 | NONROUTINE | OUTB FWD SEAL IS DAMAGED ON THE LW OUTB MID FLAP. PLS RECTIFY. | COMPLETED
20214-0077 | 20211-0701 |  | YR-FSA-2 | NONROUTINE | LOCK KEY MISSING ON THE LW OUTB FLAP CARRIAGE #1 ACTUATING ROD. PLS RECTIFY. | COMPLETED
20214-0078 | 20211-0353 |  | YR-FSA-2 | NONROUTINE | DURING PERFORM FUNCTIONAL AND LEAK CHECK ON THE STBY ALTIMETER AND AIR SPEED INDICATOR FOUD LEAK OUT OFF LIMITS THE STBY STATIC LINE. PERFORM RECTIFY AND CONTINUE FUNC. TEST AS PER RC#20211-0353. | COMPLETED
20214-0079 | 20211-0697 |  | YR-FSA-2 | NONROUTINE | SEAL IS DAMAGED ON OUTB EDGE OF THE LW INB AFT FLAP. PLS RECTIFY. | COMPLETED
20214-0080 | 20211-0697 |  | YR-FSA-2 | NONROUTINE | SEAL IS DAMAGED ON THE OUTB EDGE OF LW INB MID FLAP. PLS RECTIFY. | COMPLETED
20214-0081 | 20211-0763 |  | YR-FSA-2 | NONROUTINE | ENG #1 DURING INSPECTION FOUND FAN COWL LATCH #3 DAMAGED NEED TO BE REPLACED. | COMPLETED
20214-0082 | 20211-0249 |  | YR-FSA-2 | NONROUTINE | LEFT WING NOZZLE JETTISON VALVE FAILED OPERATIONAL TEST. PLS PERFORM T/S. | COMPLETED
20214-0083 | 20211-0249 |  | YR-FSA-2 | NONROUTINE | RIGHT WING NOZZLE JETTISON VALVE FAILED OPERATIONAL TEST. PLS PERFORM T/S. | COMPLETED
20214-0084 | 20211-0697 |  | YR-FSA-2 | NONROUTINE | THERE IS A PLAY ON CARIIAGE #4 DRIVE LINK ROD BRACKET ON THE LW TE INB MID FLAP. PLS RECTIFY. | COMPLETED
20214-0085 | 20211-0547 |  | YR-FSA-2 | NONROUTINE | PERFORM TOUCH UP PAINT ON ALL STRUTS FAIRINGS. | COMPLETED
20214-0086 | 20211-0547 |  | YR-FSA-2 | NONROUTINE | STRUT #1 DURING INSPECTION FOUND FAIRING #3 COMPOSITE DAMAGED TO BE RECTIFIED. | COMPLETED
20214-0087 | 20211-0550 |  | YR-FSA-2 | NONROUTINE | STRUT #4 DURING INSPECTION FOUND FAIRING #3 COMOPSITE DAMAGED TO BE RECTIFIED. | COMPLETED
20214-0088 | 20211-0549 |  | YR-FSA-2 | NONROUTINE | STRUT #3 DURING INSPECTION FOUND FAIRING #3 COMOPSITE DAMAGED TO BE RECTIFIED. | COMPLETED
20214-0089 | 20211-0548 |  | YR-FSA-2 | NONROUTINE | STRUT #2 DURING INSPECTION FOUND FAIRING #3 COMOPSITE DAMAGED TO BE RECTIFIED. | COMPLETED
20214-0090 | 20211-0548 |  | YR-FSA-2 | NONROUTINE | ALL STRUTS DURING INSPECTION FOUND SCREWS HEAD DAMAGED NEED TO BE REPLACED. | COMPLETED
20214-0091 | 20211-0775 |  | YR-FSA-2 | NONROUTINE | ENG #1 DURING INSPECTION FOUND OUTB CORE COWL HOLD OPEN ROD STRUT DAMAGED NEED TO BE REPLACED . | COMPLETED
20214-0092 | 20211-0778 |  | YR-FSA-2 | NONROUTINE | ENG #4 DURING INSPECTION FOUND INBD CORE COWL HOLD OPEN ROD HOLDER DAMAGED NEER TO BE RECTIFIED. | COMPLETED
20214-0093 | 20211-0777 |  | YR-FSA-2 | NONROUTINE | PERFORM CLEANING OF ALL ENGINES COWLS EXTERNAL AND INTERNAL. | COMPLETED
20214-0094 | 20211-0697 |  | YR-FSA-2 | NONROUTINE | LOCK WASHER MISSING ON THE LW INB FLAP CARRIAGE #3 ACTUATING ROD. PLS RECTIFY. | COMPLETED
20214-0095 | 20211-0751 |  | YR-FSA-2 | NONROUTINE | PERFORM CLEANING OF ALL ENGINES POWERPLANT | COMPLETED
20214-0096 | 20211-0697 |  | YR-FSA-2 | NONROUTINE | CORROSION SUSPECTED ON THE LW INB FLAP UPPER SURFACE UNDER COVE PANEL, 3" AND 10" FROM INB EDGE. PLS INVESTIGATE. | COMPLETED
20214-0097 | 20211-0697 |  | YR-FSA-2 | NONROUTINE | THERE IS A CRACK ON THE LW INB MID FLAP UPPER SURFACE COMPOSITE PANEL 25" FROM INB EDGE, 10" FROM AFT EDGE. PLS RECTIFY. | COMPLETED
20214-0098 | 20211-0697 |  | YR-FSA-2 | NONROUTINE | THERE IS A PUNCTURE DAMAGE ON THE LW INB FLAP LE 10" FROM INB EDGE. PLS RECTIFY. | COMPLETED
20214-0099 | 20211-0697 |  | YR-FSA-2 | NONROUTINE | THERE IS A DENT WITH DELAMINATION ON THE LW TE INB MID FLAP UPPER SURFACE COMPOSITE PANEL"15 FT FROM INB EDGE 1.5 FT FROM TE. SIZE L=3" W=1.5". PLS RECTIFY. | COMPLETED
20214-0100 | 20211-0697 |  | YR-FSA-2 | NONROUTINE | ROLLER BRACKET ON THE LW TE MID FLAP OUTB SIDE SUSPECTED TOBE DAMAGED. PLS INVESTIGATE. | COMPLETED
20214-0101 | 20211-0672 |  | YR-FSA-2 | NONROUTINE | TWO SEALS ARE WORN OUT ON THE TE FLAP TRACK #1 FIXED FAIRING. PLS RECTIFY. | COMPLETED
20214-0102 | 20211-0672 |  | YR-FSA-2 | NONROUTINE | FWD SEAL IS WORN OUT ON THE TE FLAP TRACK #2 FIXED FAIRING. PLS RECTIFY. | COMPLETED
20214-0103 | 20211-0672 |  | YR-FSA-2 | NONROUTINE | FWD SEAL IS WORN OUT ON THE TE FLAP TRACK #3 FIXED FAIRING. PLS RECTIFY. | COMPLETED
20214-0104 | 20212-0016 |  | YR-FSA-2 | NONROUTINE | THE HEATER DRAIN LINE TAPE POS M752 LOCATION FWD WATER DRAIN MAST IS DAMAGE . TO BE REPLACE. | COMPLETED
20214-0105 | 20211-0672 |  | YR-FSA-2 | NONROUTINE | THERE IS A DAMAGE ON FWD PART OF THE TE FLAP TRACK #2 FIXED FAIRING. PLS RECTIFY. | COMPLETED
20214-0106 | 20211-0517 |  | YR-FSA-2 | NONROUTINE | PERFORM CLEANING FOR APU COMPARTMENT AND DOORS. | COMPLETED
20214-0107 | 20211-0393 |  | YR-FSA-2 | NONROUTINE | DURING INSPECTION WASTE SYSTEM FOUND THE PACKING MISSING ON INNER AND OUTTER GATE ASSEMBLY ON THE DRAIN VALVE , NEED TO BE RESTORED. | COMPLETED
20214-0108 | 20211-0559 |  | YR-FSA-2 | NONROUTINE | PERFORM CLEANING FOR ALL STRUTS TORQUE BOX AREA. | COMPLETED
20214-0109 | 20211-0563 |  | YR-FSA-2 | NONROUTINE | PERFORM CLEANING FOR ALL STRUTS AFT FAIRING . | COMPLETED
20214-0110 | 20211-0705 |  | YR-FSA-2 | NONROUTINE | BOTH SEALS ARE WORN OUT ON THE TE FLAP TRACK #8 FIXED FAIRING. PLS RECTIFY. | COMPLETED
20214-0111 | 20211-0453 |  | YR-FSA-2 | NONROUTINE | DURING INSPECTION OF BULK CARGO DOOR FOUND THE LOCK PIN ON THE STOP ASSY MISSING ,NEED TO BE RESTORED. | COMPLETED
20214-0112 | 20211-0701 |  | YR-FSA-2 | NONROUTINE | THERE IS A PUNCTURE DAMAGE ON THE LW OUTB MID FLAP LWR SURFACE 5.5 FT FROM INB EDGE AND 10" FROM LWR EDGE. PLS RECTIFY. | COMPLETED
20214-0113 | 20211-0697 |  | YR-FSA-2 | NONROUTINE | INSTRUCTION PLACARD MISSING ON THE LW INB FORE FLAP ABOVE FLAP TRCK #3. PLS RECTIFY. | COMPLETED
20214-0114 | 20211-0730 |  | YR-FSA-2 | NONROUTINE | THERE IS EXCESSIVE PLAY ON BEARING ON THE RIGHT WING TE INB FLAP OUTB SIDE. PLS RECTIFY. | COMPLETED
20214-0115 | 20211-0334 |  | YR-FSA-2 | NONROUTINE | SEALS ON LBLG INB AND OUTB WW DOORS ARE BROKEN. PLS RECTIFY. | COMPLETED
20214-0116 | 20211-0334 |  | YR-FSA-2 | NONROUTINE | 3 BONDING JUMPERS ARE DAMAGED ON THE LBLG INB WW DOOR. PLS RECTIFY. | COMPLETED
20214-0117 | 20211-0323 |  | YR-FSA-2 | NONROUTINE | BOLTS ARE LOOSE ON THE RIGHT NLG FLAPPER DOOR CONTROL SPRING. PLS RECTIFY. | COMPLETED
20214-0118 | 20211-0323 |  | YR-FSA-2 | NONROUTINE | CABLE IS BROKEN ON THE NLG LEFT FLAPPER DOOR. PLS RECTIFY. | COMPLETED
20214-0119 | 20211-0323 |  | YR-FSA-2 | NONROUTINE | SEAL IS DAMAGED ON THE NLG LEFT FLAPPER DOOR. PLS RECTIFY. | COMPLETED.
20214-0120 | 20211-0691 |  | YR-FSA-2 | NONROUTINE | CRACK ON STIFFNER ON THE LW AT AFT SPAR CAVITY AT WBL 445. PLS RECTIFY. | COMPLETED
20214-0121 | 20211-0499 |  | YR-FSA-2 | NONROUTINE | 6 CLAMPS ARE DAMAGED ON HYD LINES ONTHE RIGHT BLG WW INB WALL. PLS RECTIFY. | COMPLETED
20214-0122 | 20211-0338 |  | YR-FSA-2 | NONROUTINE | UPPER SEAL IS WORN OUT ON THE RIGHT BLG OUTB WW DOOR. PLS RECTIFY. | COMPLETED
20214-0123 | 20211-0338 |  | YR-FSA-2 | NONROUTINE | FWD SEAL IS WORN OUT ON THE RIGHT BLG OUT WW DOOR. PLS RECTIFY. | COMPLETED
20214-0124 | 20211-0338 |  | YR-FSA-2 | NONROUTINE | BONDING JUMPERS ARE DAMAGED ON THE RIGHT BLG WW OUTB DOOR MOUNTS 1 AND 3. PLS RECTIFY. | COMPLETED
20214-0125 | 20211-0338 |  | YR-FSA-2 | NONROUTINE | FWD SEAL IS WORN OUT ON THE RIGHT BLG INB WW DOOR. PLS RECTIFY. | COMPLETED
20214-0126 | 20211-0338 |  | YR-FSA-2 | NONROUTINE | BONDIG JUMPERS ARE BROKEN ON THE RIGHT BLG OUTB STRUT DOOR TWO MOUNTS. PLS RECTIFY. | COMPLETED
20214-0127 | 20211-0338 |  | YR-FSA-2 | NONROUTINE | FWD SEAL IS WORN OUT ON THE RIGHT BLG STRUT OTB DOOR. PLS RECTIFY. | COMPLETED
20214-0128 | 20211-0338 |  | YR-FSA-2 | NONROUTINE | THERE IS EXCESSIVE PLAY ON THE RIGHT BLG OUTB STRUT DOOR. PLS RECTIFY. | COMPLETED
20214-0129 | 20211-0338 |  | YR-FSA-2 | NONROUTINE | SEAL IS DAMAGED ON THE LEFT AND RIGHT BLG INB STRUT DOOR. PLS RECTIFY. | COMPLETED
20214-0130 | 20211-0488 |  | YR-FSA-2 | NONROUTINE | PLS PERFORM RESTORATION OF CPC IN THE NLG WW. | COMPLETED
20214-0131 | 20211-0488 |  | YR-FSA-2 | NONROUTINE | PLS RECTIFY FOLLOWING DEFECTS ON THE NLG: 1 RESTORE SEALANT ON THE NLG LH MOUNTING BOLTS; 2 REPLACE CABLE ON TORSION LINK APPEX PIN. | COMPLETED
20214-0132 | 20211-0488 |  | YR-FSA-2 | NONROUTINE | PLS PERFORM TOUCH UP PAINT IN THE NLG WW. | COMPLETED
20214-0133 | 20212-0036 |  | YR-FSA-2 | NONROUTINE | PERFORM REMOVAL AND INSTALLATION OF FLOOR PANELS FROM STA 265-STA 400 FOR NDT ACCESS. | COMPLETED
20214-0134 | 20211-0182 |  | YR-FSA-2 | NONROUTINE | MAIN DECK CARGO COMPARTMENNT CEILING AND SIDEWALL LINING SCREWS AND WASHERS MISSING. | COMPLETED
20214-0135 | 20211-0625 |  | YR-FSA-2 | NONROUTINE | PLS RESTORE CPC ON THE LEFT WING TE FLAP TRACKS #1,2,3,4 CARRIAGES AND LINKAGES. | COMPLETED
20214-0136 | 20211-0182 |  | YR-FSA-2 | NONROUTINE | MAIN DECK STAIR WAY SAFETY WALK DAMAGE. | COMPLETED
20214-0137 | 20211-0506 |  | YR-FSA-2 | NONROUTINE | PERFORM PAINTING OF ALL MAIN DECK COMPARTMENT BALLMAT UNIT. | COMPLETED
20214-0138 | 20211-0506 |  | YR-FSA-2 | NONROUTINE | PERFORM PAINTING OF SIDE FLOOR PANEL LH & RH AT STA 240 -STA 520. | COMPLETED
20214-0139 | 20211-0358 |  | YR-FSA-2 | NONROUTINE | DURING OPERATIONAL CHECK OF CREW OXYGEN PRESSURE REDUCING REGULATORS FOUND UPPER CREW REGULATOR FAULTY ,NEED TO BE REPLACED. | COMPLETED.
20214-0140 | 20211-0362 |  | YR-FSA-2 | NONROUTINE | DURING INSPECTION OF CREW OXYGEN SYSTEM FOUND THE UPPER CREW OXYGEN CYLINDER CLAMP ASSY DAMAGED,NEED TO BE REPLACED. | COMPLETED
20214-0141 | 20211-0362 |  | YR-FSA-2 | NONROUTINE | DURING INSPECTION OF CREW OXYGEN SYSTEM FOUND THE UPPER CREW CYLINDER MEDIUM PREESURE LINE ELBOW DAMAGED ,NEED TO BE REPLACED. | COMPLETED
20214-0142 | 20211-0362 |  | YR-FSA-2 | NONROUTINE | DURING INSPECTION OF CREW OXYGEN SYSTEM FOUND CREW UPPER CYLINDER P/N 801307-00 S/N ST86240 PREESURE LOW ,NEED TO BE SERVICED. | COMPLETED
20214-0143 | 20211-0367 |  | YR-FSA-2 | NONROUTINE | DURING INSPECTION OF PASSENGER OXYGEN SYSTEM FOUND THE PAX NO 3 P/N 801307-00 S/N 729932 AND PAX NO 4 P/N 801307-00 S/N 729872 CYLINDERS PRESSURE LOW ,NEED TO BE SERVICED. | COMPLETED
20214-0144 | 20211-0496 |  | YR-FSA-2 | NONROUTINE | BOLTS ARE LOOSE ON DRAIN HOSE CLAMPS IN THE RIGHT WLG WW. PLS RECTIFY. | COMPLETED
20214-0145 | 20211-0496 |  | YR-FSA-2 | NONROUTINE | SEAL IS WORN OUT ON THE RIGHT WLG WW CUTOUT LWR FWD CORNER. PLS RECTIFY. | COMPLETED
20214-0146 | 20211-0496 |  | YR-FSA-2 | NONROUTINE | SEAL RETAINER HOLES ARE ELONGATED ON THE RIGHT WLG WW CUTOUT FWD UPPER CORNER. PLS RECTIFY. | COMPLETED
20214-0147 | 20211-0496 |  | YR-FSA-2 | NONROUTINE | FWD STOP OF RIGHT WLG INB WW DOOR IS WORN. PLS RECTIFY. | COMPLETED
20214-0148 | 20211-0496 |  | YR-FSA-2 | NONROUTINE | TWO RETAINERS ARE BROKEN ON THE RIGHT WLG WW AFT CUTOUT. PLS RECTIFY. | COMPLETED
20214-0149 | 20211-0496 |  | YR-FSA-2 | NONROUTINE | SEALS ARE BROKEN ON THE RIGHT WLG WW AFT CUTOUT. PLS RECTIFY. | COMPLETED
20214-0150 | 20211-0496 |  | YR-FSA-2 | NONROUTINE | SEAL IS BROKEN ON THE RWLG WW FWD CUT OUT ON THE WING SECTION. PLS RECTIFY. | COMPLETED
20214-0151 | 20211-0496 |  | YR-FSA-2 | NONROUTINE | CLAMPS ARE WORN AT MULTIPLE LOCATIONS IN THE RIGHT WLG WW. PLS RECTIFY. | COMPLETED
20214-0152 | 20211-0754 |  | YR-FSA-2 | NONROUTINE | DURING INSPECTION ENGINE #4 I/B T/R FOUND SIGN OF CRACK ON AFT EDGE AT 11 O CLOCK PLS EVALUATE AND RECTIFICATION . | COMPLETED
20214-0153 | 20211-0483 |  | YR-FSA-2 | NONROUTINE | PERFORM REMOVAL/INSTALLATION OF RH INSULATION BLANKETS FOR WINDOW FORGING INSPECTION. | COMPLETED
20214-0154 | 20211-0482 |  | YR-FSA-2 | NONROUTINE | PERFORM REMOVAL/INSTALLATION OF LH INSULATION BLANKETS FOR WINDOW FORGING INSPECTION. | COMPLETED
20214-0155 | 20211-0496 |  | YR-FSA-2 | NONROUTINE | PLS RESTORE CPC IN THE RIGHT WLG WW. | COMPLETED
20214-0156 | 20211-0760 |  | YR-FSA-2 | NONROUTINE | DURING INSPECTION ENG #2 STARTER DUCT ROD EXCESSIVE FREE PLAY NEED TO BE REPLACE . | COMPLETED
20214-0157 | 20213-0009 |  | YR-FSA-2 | NONROUTINE | DURING INSPECTION OF ACM COMPRESSOR BYPASS CHECK VALVE FOR PACK #3 FOUND CHECK VLV FLAPPER DOOR SPRING BROKEN, NEED TO REPLACE | COMPLETED
20214-0158 | 20211-0494 |  | YR-FSA-2 | NONROUTINE | HYD LINES CLAMPS ARE DAMAGED IN MULTIPLE PLACES IN THE LEFT WLG WW. PLS RECTIFY. | COMPLETED
20214-0159 | 20211-0494 |  | YR-FSA-2 | NONROUTINE | DRAIN HOSE IS TORN IN THE LEFT WLG WW. PLS RECTIFY. | COMPLETED
20214-0160 | 20211-0494 |  | YR-FSA-2 | NONROUTINE | NUT IS LOOSED ON APU BLEED DUCT CLAMP IN THE LEFT WLG WW. PLS RECTIFY. | COMPLETED
20214-0161 | 20211-0494 |  | YR-FSA-2 | NONROUTINE | SEALS ARE DAMAGED ON THE LEFT WLG WW AFT CUTOUT. PLS RECTIFY. | COMPLETED
20214-0162 | 20211-0494 |  | YR-FSA-2 | NONROUTINE | DOOR STOP OF THE LEFT WLG WW INB DOOR IS WORN. PLS RECTIFY. | COMPLETED
20214-0163 | 20213-0007 |  | YR-FSA-2 | NONROUTINE | DURING INSP. OF ACM COMPRESSOR BYPASS CHECK VLV FOR PACK #1 FOUND FLAPPER SPRING BROKEN, CHECK VLV NEED TO BE REPLACED | COMPLETED
20214-0164 | 20211-0494 |  | YR-FSA-2 | NONROUTINE | SEAL IS WORN ON THE LEFT WLG WW CUTOUT FWD UPPER CORNER. PLS RECTIFY. | COMPLETED
20214-0165 | 20211-0494 |  | YR-FSA-2 | NONROUTINE | SEAL IS DAMAGED ON THE LEFT WLG STRUT DOOR CUTOUT FWD EDGE. PLS RECTIFY. | COMPLETED
20214-0166 | 20211-0494 |  | YR-FSA-2 | NONROUTINE | PLS RESTORE CPC IN THE LEFT WLG WW. | COMPLETED
20214-0167 | 20211-0325 |  | YR-FSA-2 | NONROUTINE | SEALANT IS DAMAGED ON THE NLG STEERING ACTUATOR SUPPORT PLATE BOLTS. PLS RECTIFY. | COMPLETED
20214-0168 | 20211-0325 |  | YR-FSA-2 | NONROUTINE | SIGNES OF STATIC LEAK ON THE NLG STERRING ACTUATORS. INVESTIGATE. | COMPLETED
20214-0169 | 20211-0474 |  | YR-FSA-2 | NONROUTINE | DURING INSPECTION OF BS 1000 (986) BULKHEAD ASSEMBLY FWD FACE FOUND CORROSION ON STA 1000 BELLY FRAME, NEED TO ASSESS AND RECTIFY NOTE: APPLY CPCP AFTER REPAIR | COMPLETED
20214-0170 | 20211-0474 |  | YR-FSA-2 | NONROUTINE | DURING INSPECTION OF BULKHEAD ASSEMBLY FWD FACE STA 980 BELLY FRAME FOUND CORRODED, NEED TO ASSESS AND RECTIFY | COMPLETED
20214-0171 | 20212-0061 |  | YR-FSA-2 | NONROUTINE | DURING INSPECTION OF AIR CONDITIONING RAM AIR DUCTS PACK #1, #2 AND #3 FOUND SOME SLEEVES DAMADRD, NEED TO BE REPLACED | COMPLETED
20214-0172 | 20212-0061 |  | YR-FSA-2 | NONROUTINE | FOUND SEALS DAMAGED AT AIRCONDITIONING ACCESS DOOR MATING SURFACE ON PANEL #191AL, 192AR, 191HL, 192HR | COMPLETED
20214-0173 | 20211-0519 |  | YR-FSA-2 | NONROUTINE | DURING INSPECTION STRUT#1 FARING DOORS I/B AND O/B FOUND HI-TEMP INSUL BLANKET DAMAGE NEED TO REPLACE . | COMPLETED
20214-0174 | 20211-0566 |  | YR-FSA-2 | NONROUTINE | DURING INSPECTION STRUT#4 FARING DOORS I/B AND O/B FOUND HI-TEMP INSUL BLANKET DAMAGE NEED TO REPLACE . | COMPLETED
20214-0175 | 20211-0330 |  | YR-FSA-2 | NONROUTINE | SEAL CORNER ON THE AFT SEAL OF THE RIGHT WLG WW OUTB DOOR IS WORN. PLS RECTIFY. | COMPLETED
20214-0176 | 20211-0817 |  | YR-FSA-2 | NONROUTINE | DURING INSPECTION ENG #3 I/B T/R BLOKER DOOR #5 FUOND DAMAGE TO BE REPLACE . | COMPLETED
20214-0177 | 20211-0817 |  | YR-FSA-2 | NONROUTINE | DURING INSPECTION ENG #3 I/B T/R BLOKER DOOR #4 AND OUTB T/R BLOCKER DOOR #1 FUOND DAMAGE TO BE REPLACE . | COMPLETED
20214-0178 | 20211-0330 |  | YR-FSA-2 | NONROUTINE | FWD SEAL IS WORN ON THE RIGHT WLG WW OUTB DOOR. PLS RECTIFY. | COMPLETED
20214-0179 | 20211-0570 |  | YR-FSA-2 | NONROUTINE | CARRY OUT CPCP FOR THE RIGHT AND LEFT HORIZONTAL STAB. REAR SPAR TO TE | COMPLETED
20214-0180 | 20211-0330 |  | YR-FSA-2 | NONROUTINE | BONDING JUMPER ON THE RIGHT WLG WW OUTB DOOR MOUNT 2 AND 5 BROKEN. PLS RECTIFY. | COMPLETED
20214-0181 | 20211-0817 |  | YR-FSA-2 | NONROUTINE | DURING INSPECTION ENG #3 O/B T/R BLOKER DOOR#2 AND #3 FUOND DAMAGE TO BE REPLACE . | COMPLETED
20214-0182 | 20211-0815 |  | YR-FSA-2 | NONROUTINE | DURING INSPECTION ENG #1 I/B T/R BLOKER DOOR #5 FUOND DAMAGE TO BE REPLACE . | COMPLETED
20214-0183 | 20211-0330 |  | YR-FSA-2 | NONROUTINE | TWO AFT BRACKETS CRACKED ON THE RIGHT WLG INB STRUT DOOR FAIRING. PLS RECTIFY. | COMPLETED
20214-0184 | 20211-0330 |  | YR-FSA-2 | NONROUTINE | BONDING JUMPER IS BROKEN ON THE RIGHT WLG OUTB STRUT DOOR. PLS RECTIFY. | COMPLETED
20214-0185 | 20211-0730 |  | YR-FSA-2 | NONROUTINE | LOWER OUTB SEAL IS DAMAGED ON THE RW INB TE MID FLAP. PLS RECTIFY. | COMPLETED
20214-0186 | 20211-0329 |  | YR-FSA-2 | NONROUTINE | WHEEL #1 TIRE IS WORN OUT OF LIMIT. PLS RECTIFY. | COMPLETED
20214-0187 | 20211-0329 |  | YR-FSA-2 | NONROUTINE | PLS PERFORM TOUCH UP PAINT ON THE LEFT WLG. | COMPLETED
20214-0188 | 20211-0006 |  | YR-FSA-2 | NONROUTINE | PERFORM REMOVAL/INSTALLATION OF MAIN DECK CARGO RESTRAINT SYSTEM FROM STA 200 TO STA 700.FOR ACCESS. | COMPLETED
20214-0189 | 20211-0329 |  | YR-FSA-2 | NONROUTINE | SLEEVING IS WORN ON THE LEFT WLG BRAKE #1 HYD HOSE FAIR LEAD. PLS RECTIFY. | COMPLETED
20214-0190 | 20211-0006 |  | YR-FSA-2 | NONROUTINE | PERFORM CLEANING OF FLOOR PANELS FROM STA 200 TO STA 700 FOR MYLAR TAPE INSTALLATION. | COMPLETED
20214-0191 | 20211-0006 |  | YR-FSA-2 | NONROUTINE | CARRY OUT REMOVAL/INSTALLATION OF MYLAR TAPE FROM STA 260 TO STA 560. | COMPLETED
20214-0192 | 20211-0818 |  | YR-FSA-2 | NONROUTINE | DURING INSPECTION ENG #4 I/B T/R BLOKER DOOR#4 AND #5 FUOND DAMAGE TO BE REPLACE . | COMPLETED
20214-0193 | 20211-0083 |  | YR-FSA-2 | NONROUTINE | DURIN INSPECTION ENG #1 I/B AND O/B T/R ROTARY FLEXIBLE DR SHAFT FOUND SQUAERE DAMAGE NEED TO REPLACE | COMPLETED
20214-0194 | 20211-0326 |  | YR-FSA-2 | NONROUTINE | UPPER SEAL IS DAMAGED ON THE LEFT WLG OUTB WW DOOR. PLS RECTIFY. | COMPLETED
20214-0195 | 20211-0539 |  | YR-FSA-2 | NONROUTINE | APPLY CPCP ON PYLON #1 AND STRUT TORQE BOX | COMPLETED
20214-0196 | 20211-0691 |  | YR-FSA-2 | NONROUTINE | PLS RESTORE CPC ON THE LEFT WING REAR SPAR. | COMPLETED
20214-0197 | 20211-0543 |  | YR-FSA-2 | NONROUTINE | APPLY CPCP ON STRUT#1 AFT STRUT FAIRING | COMPLETED
20214-0198 | 20211-0530 |  | YR-FSA-2 | NONROUTINE | APPLY CPCP ON STRUT #4 STRUT FARING . | COMPLETED
20214-0199 | 20211-0673 |  | YR-FSA-2 | NONROUTINE | RIVET HEADS CUT ON THE LW UPPER SURFACE LE COMPOSITE PANELS AT MULTIPLE LOCATIONS BETWEEN FUSELAGE AND WING TIP. PLS RECTIFY. | COMPLETED
20214-0200 | 20211-0673 |  | YR-FSA-2 | NONROUTINE | CORROSION SUSPECTED ON THE LEFT WING TE UPPER SURFACE IN FRONT OF SPOILER #2 WS 1056.00 AREA. INSPECT AND RECTIFY. | COMPLETED
20214-0201 | 20211-0560 |  | YR-FSA-2 | NONROUTINE | APPLY CPCP ON PYLON #2 STRUT TORQE BOX . | COMPLETED
20214-0202 | 20211-0528 |  | YR-FSA-2 | NONROUTINE | APPLY CPCP ON STRUT #2 AFT STRUT FARING . | COMPLETED
20214-0203 | 20211-0673 |  | YR-FSA-2 | NONROUTINE | SEAL IS WORN ON THE LW TE UPPER SURFACE COMPOSITE PENEL NEXT TO FUSELAGE. PLS RECTIFY. | COMPLETED
20214-0204 | 20211-0673 |  | YR-FSA-2 | NONROUTINE | FASTENERS MISSING ON THE LW TE UPPER COMPOSITE PANEL NEXT TO THE FUSELAGE. PLS RECTIFY. | COMPLETED
20214-0205 | 20211-0558 |  | YR-FSA-2 | NONROUTINE | APPLY CPCP ON PYLON #4 TORQE BOX | COMPLETED
20214-0206 | 20211-0867 |  | YR-FSA-2 | NONROUTINE | MAIN DECK SIDE CARGO DOOR SIDE GUIDE RAIL SAFETY CHAIN MISSING. | COMPLETED
20214-0207 | 20211-0867 |  | YR-FSA-2 | NONROUTINE | MAIN DECK SIDE CARGO DOOR GUIDE RAIL STRAP MISSING. | COMPLETED
20214-0208 | 20211-0671 |  | YR-FSA-2 | NONROUTINE | PLS PERFORM TOUCH UP PAINT ON THE RIGHT WINGLET SKIN. | COMPLETED
20214-0209 | 20211-0868 |  | YR-FSA-2 | NONROUTINE | MAIN DECK CENTRE GUIDE BALL TRANSFER UNIT DAMAGE AT SEVERAL LOCATION QTY-(160). | COMPLETED
20214-0210 | 20211-0868 |  | YR-FSA-2 | NONROUTINE | DURING INSPECTION FOUND STEERABLE PDU WHEEL DAMAGE AT STA 1760,STA 1840 STA 2300. | COMPLETED
20214-0211 | 20211-0867 |  | YR-FSA-2 | NONROUTINE | MAIN DECK ROLLER TRAY TRANSPORT ROLLER DAMAGE (QTY-20) | COMPLETED
20214-0212 | 20211-0868 |  | YR-FSA-2 | NONROUTINE | MAIN DECK CARGO DOOR SILL HOUSING ASSY ROLLER DAMAGE QTY-(05) | COMPLETED
20214-0213 | 20211-0556 |  | YR-FSA-2 | NONROUTINE | DURING INSPECTION AREA INSIDE FORWARD FARING #2 STA 147.14 FOUND BRACKET CRACK CRACK NEED TO REPLACE. | COMPLETED
20214-0214 | 20211-0640 |  | YR-FSA-2 | NONROUTINE | PLS REMOVE LW TE FLAPS TO FACILITATE INSPECTION. PLS REINSTALL LW TE FLAPS AFTER INSPECTION. | COMPLETED
20214-0215 | 20211-0649 |  | YR-FSA-2 | NONROUTINE | PLS REMOVE RW TE FLAPS TO FACILITATE INSPECTION. PLS REINSTALL RW TE FLAPS AFTER INSPECTION. | COMPLETED
20214-0216 | 20211-0868 |  | YR-FSA-2 | NONROUTINE | MAIN DECK CARGO XZ LATCH ROLLER WORN/DAMAGE AT SEVERAL LOCATION QTY-70. | COMPLETED
20214-0217 | 20211-0868 |  | YR-FSA-2 | NONROUTINE | MAIN DECK CARGO SIDE GUIDE RAIL PALLET LOCK SPRING HARD TO OPERATE.PLEASE RECTIFY. | COMPLETED
20214-0218 | 20211-0816 |  | YR-FSA-2 | NONROUTINE | DURING INSPECTION ENG#2 I/B T/R FOUND BLOCKER DOOR #4 AND #5 DAMAGE NEED TO REPLACED . | COMPLETED
20214-0219 | 20211-0868 |  | YR-FSA-2 | NONROUTINE | MAIN DECK CARGO SIDE GUIDE RAIL QUIK RELEASE PIN DAMAGE. | COMPLETED
20214-0220 | 20211-0061 |  | YR-FSA-2 | NONROUTINE | PERFORM REMOVAL AND INSTALLATION OF LEFT UPPER DECK DOOR LINING FOR ACCESS. | COMPLETED
20214-0221 | 20211-0062 |  | YR-FSA-2 | NONROUTINE | PERFORM REMOVAL AND INSTALLATION OF RIGHT UPPER DECK DOOR LINING FOR ACCESS | COMPLETED
20214-0222 | 20211-0512 |  | YR-FSA-2 | NONROUTINE | PERFORM REMOVAL/INSTALLATION OF SIDEWALL AND CEILING PANELS AT AFT ELECTRONIC EQUIPMENT BAY. | COMPLETED
20214-0223 | 20212-0026 |  | YR-FSA-2 | NONROUTINE | ULTRASONIC INSPECTION OF THE LH WLG SUPPORT BEAM END FITTING SHOWED A DEFECT. PLS REMOVE THE END FITTING FOR FUTHER INSPECTION. | COMPLETED
20214-0224 | 20211-0673 |  | YR-FSA-2 | NONROUTINE | PLS PERFORM TOUCH UP PAINT ON THE LEFT WING UPPER SURFACE. | COMPLETED
20214-0225 | 20211-0330 |  | YR-FSA-2 | NONROUTINE | THERE IS EXCESSIVE PLAY ON THE RIGH WLG STRUT INB DOOR. PLS RECTIFY. | COMPLETED
20214-0226 | 20211-0565 |  | YR-FSA-2 | NONROUTINE | DURING INSPETION OF STUT NO 3 AFT FAIRING, LEAK FOUND FROM HYD PRESSURE MODULE. NEED TO BE RECTIFY. | COMPLETED
20214-0227 | 20211-0326 |  | YR-FSA-2 | NONROUTINE | BJ IS BROKEN ON THE LEFT WLG WW OUTB DOOR AFT HINGE. PLS RECTIFY. | COMPLETED
20214-0228 | 20211-0104 |  | YR-FSA-2 | NONROUTINE | DURING RESTORATION(CLENING)OF THE WIRING IN AREA BELOW FWD CARGO COMPARTMENT BETWEEN STA460-600 FOUND 3 CLAMPS DAMAGED .PLEASE RECTIFY. | COMPLETED
20214-0229 | 20211-0326 |  | YR-FSA-2 | NONROUTINE | THERE IS A DENT ON THE LEFT WLG STRUT INB DOOR INTERNAL SURFACE 10" FROM UPPER EDGE, 2" FROM AFT EDGE. PLS MAKE EVALUATION. | COMPLETED
20214-0230 | 20211-0326 |  | YR-FSA-2 | NONROUTINE | THERE IS EXCESSIVE PLAY ON THE LEFT WLG INB STRUT DOOR. PLS RECTIFY. | COMPLETED
20214-0231 | 20211-0500 |  | YR-FSA-2 | NONROUTINE | CLAMPS ON HYD LINES ARE DAMAGRD IN THE RIGHT BLG WW AT MULTIPLE LOCATIONS. PLS RECTIFY. | COMPLETED
20214-0232 | 20211-0500 |  | YR-FSA-2 | NONROUTINE | PLS RESTORE CPC IN THE RIGHT BLG WW. | COMPLETED
20214-0233 | 20211-0500 |  | YR-FSA-2 | NONROUTINE | APU FUEL LINE IN RH BLG WHEEL WELL IS WORN UNDER CLAMP. PLS RECTIFY. | COMPLETED
20214-0234 | 20211-0868 |  | YR-FSA-2 | NONROUTINE | MAIN DECK BALL MAT SWIVEL CASTER LOCK AND ROLLER DAMAGE QTY -10. | COMPLETED
20214-0235 | 20211-0868 |  | YR-FSA-2 | NONROUTINE | MAIN DECK BALL MAT LATERAL GUIDE ROLLERS STUCK, NEED RECTIFICATION. | COMPLETED
20214-0236 | 20211-0868 |  | YR-FSA-2 | NONROUTINE | MAIN DECK TRAY MOUNTED PDU DAMAGE AT STA 190 LH,STA 1460 LH,1480 LH | COMPLETED
20214-0237 | 20211-0868 |  | YR-FSA-2 | NONROUTINE | MAIN DECK CENTRE GUIDE SWIVEL NOSE DAMAGE AT STA 1120,1460,860,2200. | COMPLETED
20214-0238 | 20211-0868 |  | YR-FSA-2 | NONROUTINE | MAIN DECK CABIN STEERING PDU LOOSE AT STA 2300 AND 19L1. | COMPLETED
20214-0239 | 20211-0868 |  | YR-FSA-2 | NONROUTINE | MAIN DECK CENTRE GUIDE HARD TO OPERATE.NEED RECTIFICATION. | COMPLETED
20214-0240 | 20211-0498 |  | YR-FSA-2 | NONROUTINE | PLS RESTORE CPC IN THE LEFT BLG WW. | COMPLETED
20214-0241 | 20211-0421 |  | YR-FSA-2 | NONROUTINE | PERFORM CLEANING OF MAIN DECK SIDE CARGO DOOR CUT OUT. | COMPLETED
20214-0242 | 20211-0553 |  | YR-FSA-2 | NONROUTINE | STRUT # 3 DURING INSPECTION FOUND FAIRING #1 COMPOSITE DAMAGED , TO BE RECTIFIED . | COMPLETED
20214-0243 | 20211-0705 |  | YR-FSA-2 | NONROUTINE | PLACARD FOR MAIN TANK #4 MEASURING STICK IS DAMAGED. PLS RECTIFY. | COMPLETED
20214-0244 | 20211-0326 |  | YR-FSA-2 | NONROUTINE | 1. THERE IS A CRACK ON THE LEFT WLG STRUT INB DOOR FAIRING CLIP. PLS RECTIFY. 2. THERE IS A CRACK ON LEFT WLG INB STRUT DOOR FAIRING FWD EDGE.PLS RECTIFY. | COMPLETED
20214-0245 | 20211-0422 |  | YR-FSA-2 | NONROUTINE | MAIN DECK SIDE CARGO DOOR AFT DECOMPESSION PANEL SEAL DETACHED. | COMPLETED
20214-0246 | 20211-0565 |  | YR-FSA-2 | NONROUTINE | APPLY CPCP ON STRUT # 3 AFT STRUT FAIRING . | COMPLETED
20214-0247 | 20211-0705 |  | YR-FSA-2 | NONROUTINE | PLACARD FOR MAIN TANK #3 MEASURING STICK IS DAMAGED PLS RECTIFY. | COMPLETED
20214-0248 | 20211-0705 |  | YR-FSA-2 | NONROUTINE | PLACARD FOR MAIN TANK #3 MEASURING STICK OUTB OF ENG #3 MISSING. PLS RECTIFY. | COMPLETED
20214-0249 | 20211-0705 |  | YR-FSA-2 | NONROUTINE | PLACARD FOR TANK MEASURING STICK 33 IS DAMAGED. PLS RECTIFY. | COMPLETED
20214-0250 | 20211-0705 |  | YR-FSA-2 | NONROUTINE | PLS PERFORM PAINT TOUCH UP ON THE RIGHT WING LWR SURFACE. | COMPLETED
20214-0251 | 20211-0705 |  | YR-FSA-2 | NONROUTINE | PLACARD MISSING FOR #3 RESERVE TANK. PLS RECTIFY. | COMPLETED
20214-0252 | 20211-0705 |  | YR-FSA-2 | NONROUTINE | POSITION MARKING ON THE MAIN TANK #3 ACCESS DOOR #3 IS DAMAGED. PLS RECTIFY. | COMPLETED
20214-0253 | 20211-0706 |  | YR-FSA-2 | NONROUTINE | RIVET HEADS ARE CUT ON THE RIGHT WING UPPER SURFACE ALONG LE COMPOSITE PANEL FROM FUSELAGE TO WING TIP. PLS RECTIFY. | COMPLETED
20214-0254 | 20211-0706 |  | YR-FSA-2 | NONROUTINE | CORROSION SUSPECTED UNDER THE RIGHT WING LE COMPOSITE PANEL INB OF PYLON #4. PLS INVESTIGATE AND RECTIFY. | COMPLETED
20214-0255 | 20211-0706 |  | YR-FSA-2 | NONROUTINE | SPOILER #8 IS DAMAGED ON OUTB EDGE, 9" FROM UPPER EDGE. PLS RECTIFY`. | COMPLETED
20214-0256 | 20211-0706 |  | YR-FSA-2 | NONROUTINE | 9 WASHERS ARE DAMAGED ON THE RIGHR WING POSITION LIGHT LENS. PLS RECTIFY. | COMPLETED
20214-0257 | 20211-0706 |  | YR-FSA-2 | NONROUTINE | PLS PERFORM RW UPPER SURFACE TOUCH UP PAINT. | COMPLETED
20214-0258 | 20211-0333 |  | YR-FSA-2 | NONROUTINE | PLS PERFORM TOUCH UP PAINT ON THE RIGHT WLG. | COMPLETED
20214-0259 | 20211-0511 |  | YR-FSA-2 | NONROUTINE | PERFORM REMOVAL OF UPPER DECK SIDE WALL FROM STA 380 TO STA 640. | COMPLETED
20214-0260 | 20211-0511 |  | YR-FSA-2 | NONROUTINE | PERFORM REMOVAL OF UPPERDECK CEILING PANELS FROM STA 380 TO STA 640. | COMPLETED
20214-0261 | 20211-0511 |  | YR-FSA-2 | NONROUTINE | PERFORM REMOVAL OF UPPER DECK INSULATION BLANKETS. | COMPLETED
20214-0262 | 20211-0485 |  | YR-FSA-2 | NONROUTINE | DURING INSPECTION OF LOWER FUSELAGE NLG W/W LEFT SIDE AFT CORNER FOUND MISSING SEALANT AROUND THE DOUBLER, NEED TO RECTIFY | COMPLETED
20214-0263 | 20211-0485 |  | YR-FSA-2 | NONROUTINE | DURING INSPECTION OF LOWER FUSELAGE FOUND MISSING SEALEANT ON THE BUTT JOINT FROM BOTTOM (STA 520), NEED RESTORATION | COMPLETED
20214-0264 | 20211-0009 |  | YR-FSA-2 | NONROUTINE | DURING INSPECTION OF CREW AND PASSENGER OXYGEN SYSTEM FOUND THREE BOTTLES DUE FOR HYDROSTATIC TEST ,NEED TO BE OVERHAULED. PAX 1 P/N 801307-00 S/N C14071019 PAX 2 P/N 801307-00 S/N ST331844 CREW LOWER P/N 801307-00 S/N ST286134 | COMPLETED
20214-0265 | 20211-0485 |  | YR-FSA-2 | NONROUTINE | DURING INSPECTION A PUNCTURE DAMAGE FOUND LWR HALF OF FUSELAGE BETWEEN STA 2618-2638, STR 48-49L. PLS RECTIFY. | PERMANENT REPAIR CARRIED OUT I.A.W SRM 53-00-01 R1, REV.60 DTD JUN20/2024. FOR THIS CATEGORY "B" REPAIR SUBSEQUENT INSPECTIONS ARE NECESSARY INSPECTION THRESHOLD IS 15000 FLIGHTS.DMI RAISED REF TLB #2646
20214-0266 | 20211-0485 |  | YR-FSA-2 | NONROUTINE | DURING INSPECTION OF LOWER FUSELAGE FOUND ON WING TO BODY FAIRINGS SEVERAL SCUPPER-CAVITY DRAINS BROKEN, NEED TO REPLACE | COMPLETED
20214-0267 | 20212-0034 |  | YR-FSA-2 | NONROUTINE | REPAINT LOWER FUSELAGE AREA FROM STA720 TO 760 | COMPLETED
20214-0268 | 20211-0164 |  | YR-FSA-2 | NONROUTINE | PERFORM REMOVAL AND INSTALLATION OF CAPTAIN AND FIRST OFFICER SEATS FOR ACCESS. | COMPLETED
20214-0269 | 20211-0485 |  | YR-FSA-2 | NONROUTINE | DURING INSPECTION OF LOWER FUSELAGE FOUND SEVERAL DRAIN VALVES BROKEN, NEED TO REPLACE | COMPLETED
20214-0270 | 20211-0506 |  | YR-FSA-2 | NONROUTINE | PERFORME CLEANING OF MAIN DECK CARGO RESTRAINT FROM STA 200 TO STA 1000. | COMPLETED
20214-0271 | 20211-0506 |  | YR-FSA-2 | NONROUTINE | PERFORME CLEANING OF MAIN DECK CARGO RESTRAINT FROM STA 1000 TO STA 2000. | COMPLETED
20214-0272 | 20211-0506 |  | YR-FSA-2 | NONROUTINE | PERFORME CLEANING OF MAIN DECK CARGO RESTRAINTS FROM STA 2000 TO STA 2700. | COMPLETED
20214-0273 | 20211-0566 |  | YR-FSA-2 | NONROUTINE | DURING INSPECTION STRUT FARING DOOR #4 I/B SEAL DOOR FOUND DAMAGE NEED TO BE REPLACE . | COMPLETED
20214-0274 | 20212-0035 |  | YR-FSA-2 | NONROUTINE | REPAINT LOWER FUSELAGE AREA FROM STA2160 TO 2200 | COMPLETED
20214-0275 | 20212-0088 |  | YR-FSA-2 | NONROUTINE | ENG NO 3 DURING INSPECTION RH TR EMB UPPER FLEX SHAFT FOUND DAMAGE. TO BE REPLACED. | COMPLETED
20214-0276 | 20211-0485 |  | YR-FSA-2 | NONROUTINE | PERFORM CPCP APPLICATION OF WING TO BODY FAIRINGS STRUCTURES (FWD AND AFT | COMPLETED
20214-0277 | 20211-0105 |  | YR-FSA-2 | NONROUTINE | DURING GVI OF EXPOSED EWIS IN LH WING LANDING GEAR W/W, FOUND 2 CLAMPS NEAR AILERON TRIM ACTUATOR (M0254) DAMAGED. REPLACEMENT REQUIRED | COMPLETED
20214-0278 | 20211-0566 |  | YR-FSA-2 | NONROUTINE | DURING INSPECTION AFT FAIRING STRUT #4 DOORS FOUND I/B HING #4 AND O/B HING #2 FREE PLAY . | COMPLETED
20214-0279 | 20211-0514 |  | YR-FSA-2 | NONROUTINE | PERFORM TOUCH UP PAINT ON FUSELAGE SECTION 48 STABILIZER CUTOUT AREA LEFT AND RIGHT SIDE | COMPLETED
20214-0280 | 20211-0165 |  | YR-FSA-2 | NONROUTINE | FLIGHT DECK COMPARMENT FIRST OBSERVER AND SECOND OBSERVER SHOULDER HARNESS STOPPER FOUND MISSING (4 QNTY) | COMPLETED
20214-0281 | 20211-0463 |  | YR-FSA-2 | NONROUTINE | PERFORM EXTERNAL TOUCH UP PAINT FOR ALL ENTRY DOORS | COMPLETED
20214-0282 | 20211-0165 |  | YR-FSA-2 | NONROUTINE | FLIGHT DECK COMPARTMENT SECOND O/B SEAT ROTARY BUCKLE FOUND DAMAGE. | COMPLETED
20214-0283 | 20211-0164 |  | YR-FSA-2 | NONROUTINE | CAPTAIN SEAT TRACK DAMAGED AT FWD O/B, FWD I/B AND AFT I/B FIRST OFFICER SEAT TRACKM DAMAGED AT FWD I/B, FWD O/B AND AFT I/B | COMPLETED
20214-0284 | 20211-0568 |  | YR-FSA-2 | NONROUTINE | PERFORM CPCP FOR LEFT AND RIGHT HORIZONTAL STABILIZER LEADING EDGE STRUCTURES | COMPLETED
20214-0285 | 20211-0574 |  | YR-FSA-2 | NONROUTINE | PERFORM CPCP OF LEFT AND RIGHT ELEVATOR STRUCTURES I/B AND O/B | COMPLETED
20214-0286 | 20211-0731 |  | YR-FSA-2 | NONROUTINE | PLS RESTORE CPC ON THE RIGHT WING REAR SPAR. | COMPLETED
20214-0287 | 20211-0627 |  | YR-FSA-2 | NONROUTINE | PLS RESTORE CPC ON TE FLAP CARRIAGES AND LINKAGES ON TE FLAP TRACKS #5.6.7 AND 8. | COMPLETED
20214-0288 | 20211-0434 |  | YR-FSA-2 | NONROUTINE | DURING INSPECTION FOUND RIVET LOOSE ON THE KEEL BEAM ACCESS PANEL 191GG, NEED TO ASSESST AND RECTIFY | COMPLETED
20214-0289 | 20211-0434 |  | YR-FSA-2 | NONROUTINE | PERFORM TOUCH UP PAINT FOR AIR CONDITIONING ACCESS DOORS | COMPLETED
20214-0290 | 20211-0515 |  | YR-FSA-2 | NONROUTINE | PERFORM CPCP FOR AFT AREA REAR PRESSURE BULKHEAD | COMPLETED
20214-0291 | 20214-0011 |  | YR-FSA-2 | NONROUTINE | DURING REMOVAL OF ACCESS PANEL 191GG, FOUND MARKER BEACON ANTENNA CONNECTOR ROTATING . REPLACEMENT REQUIRED. | COMPLETED
20214-0292 | 20211-0086 |  | YR-FSA-2 | NONROUTINE | DURING INSPECTION ENG #4 I/B T/R ROTARY FLEXIBLE DR SHAFTS FOUND MID SHAFT DAMAGE NEED TO BE REPLACE . | COMPLETED
20214-0293 | 20211-0870 |  | YR-FSA-2 | NONROUTINE | PERFORM DEEP CLEANING OF GALLEY COMARTMENTS,OVENS AND COFFEE MAKER. | COMPLETED
20214-0294 | 20211-0186 |  | YR-FSA-2 | NONROUTINE | UPPER DECK CABIN OXYGEN MASK EXPIRED AND TORN. NEED REPLACEMENT. | COMPLETED
20214-0295 | 20211-0186 |  | YR-FSA-2 | NONROUTINE | LAVATORY FIRE EXTINGUISHER FUSIBLE PLUG SEALANT DAMAGE. | COMPLETED
20214-0296 | 20211-0186 |  | YR-FSA-2 | NONROUTINE | PERFORM REPLACEMENT OF DAMAGED PBE AT MAIN DECK NEAR L1 DOOR. | COMPLETED
20214-0297 | 20211-0465 |  | YR-FSA-2 | NONROUTINE | PERFORM CPCP FOR ALL ENTRY DOORS ON THE REQUIRED AREAS ONLY AND CARGO DOORS AND CUTOUT | COMPLETED
20214-0298 | 20211-0870 |  | YR-FSA-2 | NONROUTINE | UPPER DECK GALLEY CLOSE OUT SEAL FOUND DAMAGE ON UPPER SIDE. | COMPLETED
20214-0299 | 20211-0870 |  | YR-FSA-2 | NONROUTINE | PERFORM MAIN AND CENTER EQUIPMENT BAY LRU CLEANING. | COMPLETED
20214-0300 | 20211-0510 |  | YR-FSA-2 | NONROUTINE | UPPER DECK LAVATORY SHROUD SURROUND SEALANT MISSING. | COMPLETED
20214-0301 | 20211-0510 |  | YR-FSA-2 | NONROUTINE | UPPER DECK SIDEWALL STRIP DETACHED AT 06 LOCATION. | COMPLETED
20214-0302 | 20211-0510 |  | YR-FSA-2 | NONROUTINE | UPPER DECK LH SIDE AFT SIDE SIDEWALL WINDOW SEAL DETACHED. | COMPLETED
20214-0303 | 20211-0152 |  | YR-FSA-2 | NONROUTINE | STATIC DISCHARGER AT POSITION 347R ON RH HORIZONTAL STABILIZER MISSING . | COMPLETED
20214-0304 | 20211-0508 |  | YR-FSA-2 | NONROUTINE | CREW EMERGENCY EXIT HATCH DOOR CUSHION PAD VELCRO MISSING ON SEVERAL LOCATION. | COMPLETED
20214-0305 | 20211-0510 |  | YR-FSA-2 | NONROUTINE | UPPER DECK CABIN COMPARTMENT PAINT TOUCHUP REQUIRED AT SEVERAL LOCATION. | COMPLETED
20214-0306 | 20211-0508 |  | YR-FSA-2 | NONROUTINE | FLIGHT DECK COMPARTMENT PAINT TOUCH UP REQUIRED AT SEVERAL LOCATION. | COMPLETED
20214-0307 | 20211-0510 |  | YR-FSA-2 | NONROUTINE | PERFORM CLEANING OF UPPER DECK AIR GRILLE FOUND DIRTY. | COMPLETED
20214-0308 | 20211-0508 |  | YR-FSA-2 | NONROUTINE | FLIGHT DECK CREW REST PARTITION KICKSTRIP DETACHED. | COMPLETED
20214-0309 | 20211-0510 |  | YR-FSA-2 | NONROUTINE | PERFORM GENERAL CLEANING OF UPPER DECK COMPARTMENT. | COMPLETED
20214-0310 | 20211-0508 |  | YR-FSA-2 | NONROUTINE | EMERGENCY ESCAPE DESCENT DEVICE ACESS PANEL FOUND DAMANGE NEAR HINGE AREA. | COMPLETED
20214-0311 | 20211-0508 |  | YR-FSA-2 | NONROUTINE | FLIGHT DECK GLARE SHIELD PAD ASSY FOUND DAMAGE AT BOTH L.H AND R.H SIDE. | COMPLETED
20214-0312 | 20211-0510 |  | YR-FSA-2 | NONROUTINE | UPPER DECK COMPARTMENT AFT LH AND RH PASSENGER SEATS MOUNT LOOSE. | COMPLETED
20214-0313 | 20211-0510 |  | YR-FSA-2 | NONROUTINE | UPPER DECK CABIN COMPARTMENT EMERGENCY EQUIPPMENT PARTITION LOOSE. | COMPLETED
20214-0314 | 20211-0508 |  | YR-FSA-2 | NONROUTINE | DECOR PANEL STRIP-COVER FOUND MISSING NEAR CREW REST DOOR. | COMPLETED
20214-0315 | 20211-0561 |  | YR-FSA-2 | NONROUTINE | APPLY CPCP OF STRUT #3 TORQUE BOX | COMPLETED
20214-0316 | 20211-0562 |  | YR-FSA-2 | NONROUTINE | PYLON #4 UPPER SURFACE FWD FARING NEED PAINT TOUCHUP . | COMPLETED
20214-0317 | 20211-0182 |  | YR-FSA-2 | NONROUTINE | PERFORM CLEANING OF MAIN DECK SIDE WALL PANELS. | COMPLETED
20214-0318 | 20211-0754 |  | YR-FSA-2 | NONROUTINE | ENG #4 I/B FAN COWL ON 2 O CLOCK NEED PAINT TOCHUP . | COMPLETED
20214-0319 | 20211-0508 |  | YR-FSA-2 | NONROUTINE | FIRST OFFICER SEAT LIFE VEST STOWAGE DAMAGE. | COMPLETED
20214-0320 | 20211-0566 |  | YR-FSA-2 | NONROUTINE | DURING INSPECTION AFT STRUT #4 ADP HOSES FOND 2 CLAMP NEED TO BE REPLACE. | COMPLETED
20214-0321 | 20211-0182 |  | YR-FSA-2 | NONROUTINE | PERFORM CLEANING OF MAIN DECK CEILING PANELS. | COMPLETED
20214-0322 | 20211-0508 |  | YR-FSA-2 | NONROUTINE | FIRST OBSERVER AND SECOND OBSERVER SEAT COVER FOUND DAMAGED. | COMPLETED
20214-0323 | 20211-0508 |  | YR-FSA-2 | NONROUTINE | FIRST OBSERVER HEAD REST COVER FOUN DAMAGED. | COMPLETED
20214-0324 | 20211-0508 |  | YR-FSA-2 | NONROUTINE | FIRST OFFICER BACK REST SEAT COVER FOUND DAMAGED. | COMPLETED
20214-0325 | 20211-0182 |  | YR-FSA-2 | NONROUTINE | PERFORM PAINTING OF MAIN DECK ENTRY CUTOUT AREA. | COMPLETED
20214-0326 | 20211-0508 |  | YR-FSA-2 | NONROUTINE | FIRST OFFICER LH ARM REST COVER FOUND DAMAGE. | COMPLETED
20214-0327 | 20211-0111 |  | YR-FSA-2 | NONROUTINE | WHILE PERFORMING THE RETORATION OF THE WIRING BEHIND THE SIDEWALL IN THE MAIN DECK AT THE STATION 760-780, FOUND THE WIRE W205-75-24 CUT. PERFORM THE RECTIFICATION ACCORDINGLY. | COMPLETED
20214-0328 | 20211-0510 |  | YR-FSA-2 | NONROUTINE | UPPER DECK LAV TISSUE HOLDER PANEL CATCH DAMAGE. | COMPLETED
20214-0329 | 20211-0508 |  | YR-FSA-2 | NONROUTINE | FLIGHT DECK SMOKE GOGGLE DECAL NOT VISIBLE ON CAPTIAN SIDE. | COMPLETED
20214-0330 | 20211-0498 |  | YR-FSA-2 | NONROUTINE | HYD LINE CLAMPS ARE DAMAGED AT MULTIPLE LOCATIONS IN THE LEFT BLG WW. PLS RECTIFY. | COMPLETED
20214-0331 | 20211-0505 |  | YR-FSA-2 | NONROUTINE | DURING INSPECTION FOUND NOSE RADOME WITH PAINT DAMAGE PLS RECTIFY | COMPLETED
20214-0332 | 20211-0498 |  | YR-FSA-2 | NONROUTINE | THERE ARE SIGNES OFHYD LEAK INTHE LEFT BLG WW. PLS PERFORM T/SAND RECTIFY. | COMPLETED
20214-0333 | 20211-0573 |  | YR-FSA-2 | NONROUTINE | PERFORM CPCP OF HORIZONTAL STABILIZER TORSION BOX COMPARTMENT LEFT, RIGHT AND CENTER SECTION INTERNAL STRUCTURE | COMPLETED
20214-0334 | 20211-0684 |  | YR-FSA-2 | NONROUTINE | PLS RESTORE CPC ON THE LEFT WING FRONT SPAR AND LE CAVITY. | COMPLETED
20214-0335 | 20211-0556 |  | YR-FSA-2 | NONROUTINE | DURING INSPECTION AREA INSIDE FWD FARING #2 FOUND BONDING JUMBER BROKEN . REPLACE IT. | COMPLETED
20214-0336 | 20211-0182 |  | YR-FSA-2 | NONROUTINE | MAIN DECK SIDEWALL PANELS DAMAGE AT SEVERAL LOCATION. | COMPLETED
20214-0337 | 20211-0511 |  | YR-FSA-2 | NONROUTINE | UPPER DECK SIDEWALL PANEL DAMAGE. | COMPLETED
20214-0338 | 20211-0517 |  | YR-FSA-2 | NONROUTINE | APPLY CPCP ON APU DOOR AND COMPARTMENT. | COMPLETED
20214-0339 | 20211-0683 |  | YR-FSA-2 | NONROUTINE | CORROSION ON THE LW LE CAVITY FRONT SIDE OLES1440. PLS RECTIFY. | COMPLETED
20214-0340 | 20211-0686 |  | YR-FSA-2 | NONROUTINE | THREE BJ BROKEN ON LE VC #1E. PLS RECTIFY. | COMPLETED
20214-0341 | 20211-0686 |  | YR-FSA-2 | NONROUTINE | A BJ BROKEN ON THE LE VC#1. PLS RECTIFY. | COMPLETED
20214-0342 | 20211-0686 |  | YR-FSA-2 | NONROUTINE | 2 BJ BROKEN ON THE LE VC FLAP #2. PLS RECTIFY. | COMPLETED
20214-0343 | 20211-0686 |  | YR-FSA-2 | NONROUTINE | 2 BJ BROKEN ON THE LE VC - 3. PLS RECTIFY. | COMPLETED
20214-0344 | 20211-0686 |  | YR-FSA-2 | NONROUTINE | BJ BROKEN ON THE LE VC FLAP #4. PLS RECTIFY. | COMPLETED
20214-0345 | 20211-0686 |  | YR-FSA-2 | NONROUTINE | 3 SCREWS MISSING ON THE LE VC FLAP#3 INB SEAL. PLS RECTIFY. | COMPLETED
20214-0346 | 20211-0686 |  | YR-FSA-2 | NONROUTINE | TWO BJ BROKEN ON THE LE VC FLAP #5. PLS RECTIFY. | COMPLETED
20214-0347 | 20211-0686 |  | YR-FSA-2 | NONROUTINE | INB SEAL DAMAGED ON THE LE VC FLAP #5. PLS RECTIFY. | COMPLETED
20214-0348 | 20211-0682 |  | YR-FSA-2 | NONROUTINE | INB SEAL BROKEN ON THE LE VC FLAP#10. PLS RECTIFY. | COMPLETED
20214-0349 | 20211-0682 |  | YR-FSA-2 | NONROUTINE | TWO BJ BROKEN ON THE LE VC FLAP #9. PLS RECTIFY. | COMPLETED
20214-0350 | 20211-0682 |  | YR-FSA-2 | NONROUTINE | TWO BJ BROKEN ON THE LE VC FLAP #8. PLS RECTIFY. | COMPLETED
20214-0351 | 20211-0682 |  | YR-FSA-2 | NONROUTINE | TWO BJ BROKEN ON THE LE VC FLAP#7. PLS RECTIFY. | COMPLETED
20214-0352 | 20211-0682 |  | YR-FSA-2 | NONROUTINE | THREE BJ BROKEN ON THE LE VC FLAP #6. PLS RECTIFY. | COMPLETED
20214-0353 | 20211-0085 |  | YR-FSA-2 | NONROUTINE | DURING INSPECTION ENG #3 I/B T/R FOUND ROTARY SHAFT DAMAGE NEED TO BE REPLACE . | COMPLETED
20214-0354 | 20211-0491 |  | YR-FSA-2 | NONROUTINE | DURING INSPECTION OF AREA BELOW FWD CARGO COMPARTMENT FOUND TWO CARGO TRACKS BROKEN AT STA 570 , RBL 45.5 AND LBL 24.75 AND FLOOR BEAM CRACKED AT 3 LOCATIONS STA 570, RBL 45.5, RBL 24.75 AND LBL 24.75 NEEDS TO BE REPAIRED. | COMPLETED
20214-0355 | 20211-0679 |  | YR-FSA-2 | NONROUTINE | BJ BROKEN THE LW REFUEL RECEPTACLES. PLS RECTIFY. | COMPLETED
20214-0356 | 20211-0679 |  | YR-FSA-2 | NONROUTINE | REFUELING CAP ATTACHED LINK MISSING ON THE LW REFUELING NOZZLE. PLS RECTIFY. | COMPLETED.
20214-0357 | 20211-0679 |  | YR-FSA-2 | NONROUTINE | PNEWMATIC DUCT PLAY ON THE LW LE AT OLES 725. PLS RECTIFY. | COMPLETED
20214-0358 | 20211-0679 |  | YR-FSA-2 | NONROUTINE | PNEMATIC DUCT EXCESSIVE PLAY ON THE LW LE AT OLES 880. PLS RECTIFY. | COMPLETED
20214-0359 | 20211-0679 |  | YR-FSA-2 | NONROUTINE | RIVETS LOOSE ON THE LW LE LWR SURFACE OUTB OF PYLON #2. PLS RECTIFY. | COMPLETED
20214-0360 | 20211-0679 |  | YR-FSA-2 | NONROUTINE | EXCESSIVE PLAY ON THE LW LE PNEWMATIC DUCT AR OLES 955. PLS RECTIFY. | COMPLETED
20214-0361 | 20211-0677 |  | YR-FSA-2 | NONROUTINE | UPPER SEAL IS WORN ON THE LE KRUEGER FLAP #11. PLS RECTIFY. | COMPLETED
20214-0362 | 20211-0677 |  | YR-FSA-2 | NONROUTINE | UPPER SEAL IS DAMAGED ON THE LE KRUEGER FLAP #12. PLS RECTIFY. | COMPLETED
20214-0363 | 20211-0677 |  | YR-FSA-2 | NONROUTINE | OUTB SEAL WORN OUT ON THE LW LE KRUEGER FLAP #12 FAIRING. PLS RECTIFY. | COMPLETED
20214-0364 | 20211-0007 |  | YR-FSA-2 | NONROUTINE | DURING INSPECTION OF THE FWD AND AFT CARGO PDU, FOUND 4 PDU ROLLERS INOP AT STA 630 I/B, R/H AND L/H AND 2 PDU ROLLERS INOP AT STA 1640 NEEDS TO BE RECTIFIED. | COMPLETED
20214-0365 | 20211-0675 |  | YR-FSA-2 | NONROUTINE | BJ BROKEN ON THE LW ENGINE FIRE EXTINGUISHER BOTTLE. PLS RECTIFY. | COMPLETED
20214-0366 | 20211-0501 |  | YR-FSA-2 | NONROUTINE | DURING INSPECTION OF THE AFT CARGO COMPARTMENT FOUND LOAD MASTER CALL SWITCH KNOB MISSING ,NEEDS TO BE RECTIFIED . | COMPLETED
20214-0367 | 20211-0505 |  | YR-FSA-2 | NONROUTINE | SUSPECTED LIGHTNING STRIKE BETWEEN STA 140 - 180, NEED TO ASSESST AND RECTIFY | COMPLETED
20214-0368 | 20211-0125 |  | YR-FSA-2 | NONROUTINE | WHILE PERFORMING INSPECTION IN AFT STRUT FAIRING ENGINE #4 FOUND RIGID CONDUIT ASSY DAMAGED WITH ELECTICAL WIRES VISIBLE. PERFORM RECTIFICATION. NOTE : FOR THE LOCATION REFER TO AIPC 54-51--70-11 ITEM NO. 50 | COMPLETED
20214-0369 | 20211-0125 |  | YR-FSA-2 | NONROUTINE | DURING PERFORMING INSPECTION IN AFT STRUT FAIRING ENGINES FOUND 2 CLAMPS ON ENGINES 1 DAMAGED. PERFORM REPLACEMENT. | COMPLETED
20214-0370 | 20211-0586 |  | YR-FSA-2 | NONROUTINE | DURING INSPECTION FOUND SEVERAL HYDRAULIC CLAMPS IN A BAD CONDITION, NEED TO REPLACE | COMPLETED
20214-0371 | 20211-0710 |  | YR-FSA-2 | NONROUTINE | LWR OUTB BLADE SEAL DAMAGED ON THE KRUEGER FLAP #16. PLS RECTIFY. | COMPLETED
20214-0372 | 20211-0710 |  | YR-FSA-2 | NONROUTINE | A SCREW, NUT AND WASHER MISSING ON KRUEGER FLAP #16 UPPER SEAL. PLS RECTIFY. | COMPLETED
20214-0373 | 20211-0510 |  | YR-FSA-2 | NONROUTINE | UPPER DECK AFT LH SIDEWALL SHADE HANDLE AND SHADE TRACK DAMAGE. | COMPLETED
20214-0374 | 20211-0674 |  | YR-FSA-2 | NONROUTINE | SEAL IS WORN ON THE LW LE LWR SURFACE PANEL 511BB. PLS RECTIFY. | COMPLETED
20214-0375 | 20211-0180 |  | YR-FSA-2 | NONROUTINE | MAIN DECK XYZ LATCH CLEANING. | COMPLETED
20214-0376 | 20211-0505 |  | YR-FSA-2 | NONROUTINE | CARRY OUT TOUCH UP PAINT FOR THE DOUBLER ON THE RH SIDE BETWEEN STA 1640 AND STA 1700 | COMPLETED
20214-0377 | 20211-0719 |  | YR-FSA-2 | NONROUTINE | A BJ BROKEN ON THE LE VC FLAP #26E. PLS RECTIFY. | COMPLETED
20214-0378 | 20211-0719 |  | YR-FSA-2 | NONROUTINE | INB SEAL WORN OUT ON THE LE VC FLAP #26E. PLS RECTIFY. | COMPLETED
20214-0379 | 20211-0719 |  | YR-FSA-2 | NONROUTINE | TWO BJ BROKEN ON THE LE VC FLAP #26. PLS RECTIFY. | COMPLETED
20214-0380 | 20211-0719 |  | YR-FSA-2 | NONROUTINE | A BJ BROKEN ON THE LE VC FLAP #25. PLS RECTIFY. | COMPLETED
20214-0381 | 20211-0719 |  | YR-FSA-2 | NONROUTINE | A VJ BROKEN ON THE LE VC FLAP #24. PLS RECTIFY. | COMPLETED
20214-0382 | 20211-0719 |  | YR-FSA-2 | NONROUTINE | A BJ BROKEN ON THE LE VC FLAP #23. PLS RECTIFY. | COMPLETED
20214-0383 | 20211-0719 |  | YR-FSA-2 | NONROUTINE | A BJ BROKEN ON THE LE VC FLAP #22. PLS RECTIFY. | COMPLETED
20214-0384 | 20211-0717 |  | YR-FSA-2 | NONROUTINE | NUT HAS A CRACK ON THE RW LE LWR SURFACE OUTB OF LE VC FLAP #26E. PLS RECTIFY. | COMPLETED
20214-0385 | 20211-0510 |  | YR-FSA-2 | NONROUTINE | UPPER DECK LAVATORY GASPER OUTLET,GRILLEAND NUT BROKEN. | COMPLETED
20214-0386 | 20211-0717 |  | YR-FSA-2 | NONROUTINE | SEALS MISSING ON THE RW LE BETWEEN OLES 1405 AND OLES 1500. PLS RECTIFY. | COMPLETED
20214-0387 | 20211-0711 |  | YR-FSA-2 | NONROUTINE | BOLT, NUT AND WASHER NISSING ON THE RW LE RIB SUPPORT AT OLES 1420. PLS RECTIFY. | COMPLETED
20214-0388 | 20211-0164 |  | YR-FSA-2 | NONROUTINE | FLIGHT DECK COMPARTMENT CAPTAIN SEAT ARMREST LOOSE. NEED RECTIFICATION. | COMPLETED
20214-0389 | 20211-0505 |  | YR-FSA-2 | NONROUTINE | DURING INSPECTION FOUND THE SEAL UNDER THE RUDDER IS WORN OUT, NEED TO REPLACE | COMPLETED
20214-0390 | 20211-0716 |  | YR-FSA-2 | NONROUTINE | CORROSION ON THE RIB ATTACHMENT ON THE RW LE AT OLES 1300. PLS RECTIFY. | REFER TO NRC 20214-0432 FOR THE CORRECTIVE ACTION.
20214-0391 | 20211-0760 |  | YR-FSA-2 | NONROUTINE | DURING INSPECTION OF ENG#2 IDG CAP FOUND MISSING . | COMPLETED
20214-0392 | 20211-0492 |  | YR-FSA-2 | NONROUTINE | PERFORM CPCP APPLICATION FOR LH AND RH AIR CONDITIONING EQUIPMENT BAY | COMPLETED
20214-0393 | 20212-0022 |  | YR-FSA-2 | NONROUTINE | PERFORM TOUCH UP PAINT OF THE DOUBLER REPAIR ON FUSELAGE SKIN RH AND LH SIDE OF THE NOSE WHEEL WELL AROUND THE AFT CORNERS | COMPLETED
20214-0394 | 20211-0704 |  | YR-FSA-2 | NONROUTINE | SEAL IS DAMAGED ON THE LW TE LWR PANEL 591GB. PLS RECTIFY. | COMPLETED
20214-0395 | 20211-0704 |  | YR-FSA-2 | NONROUTINE | LEFT WING FUEL VENT FITTING AT WS 1611.00 IS DAMAGED. PLS RECTIFY. | COMPLETED
20214-0396 | 20211-0517 |  | YR-FSA-2 | NONROUTINE | DURING INSPECTION APU COMPARTMENT FOUND SUPPORT BRACKET HOLE OVER SIZE NEED TO REPLACE . | COMPLETED
20214-0397 | 20211-0480 |  | YR-FSA-2 | NONROUTINE | PERFORM TOUCH UP PAINT OF CREW COMPARTMENT WINDOWS STRUCTURE | COMPLETED
20214-0398 | 20211-0696 |  | YR-FSA-2 | NONROUTINE | THERE IS BEARING PLAY ON THE LW INB AILERON OUTB HINGE FITTING. PLS RECTIFY. | COMPLETED
20214-0399 | 20211-0695 |  | YR-FSA-2 | NONROUTINE | RIVETS LOOSED ON THE LW TE RIB AT WBL 432.6504. PLS RECTIFY. | COMPLETED
20214-0400 | 20211-0142 |  | YR-FSA-2 | NONROUTINE | PACK NO 3 COOLING CHECK VALVE TO BE REPLACED DUE TO ONE FLAPPER PETALS SPRING BROKEN | COMPLETED
20214-0401 | 20212-0025 |  | YR-FSA-2 | NONROUTINE | PROVIDE ACCESS FOR THE DETAILED INSPECTION OF LEFT AND RIGHT WINDSHIELD ELECTRICAL CONNECTION AND NORMALIZE AFTER COMPLETION OF INSPECTION. | COMPLETED
20214-0402 | 20211-0122 |  | YR-FSA-2 | NONROUTINE | DURING THE INSPECTION (GVI) OF THE ENGINES POWER FEEDER WIRING, FOUND CLAMPS (QTY 03) ATTACHING THE HARNESS OF IGNITOR 1 OF ENGINE 1, IGNITOR 1 OF ENGINE 2 AND IGNITOR 1 OF ENGINE 3 DAMAGED AND REQUIR TO BE CHANGED. | COMPLETED
20214-0403 | 20211-0691 |  | YR-FSA-2 | NONROUTINE | CLAMPS DAMAGED IN SEVERAL LOCATIONS ON REAR SPAR - SPOILERS #5 AND 6 AREA. PLS RECTIFY. | COMPLETED
20214-0404 | 20211-0699 |  | YR-FSA-2 | NONROUTINE | OUTB SEAL IS DAMAGED ON SPOILER #4. PLS RECTIFY. | COMPLETED
20214-0405 | 20211-0699 |  | YR-FSA-2 | NONROUTINE | SEAL RETAINER BROKEN ON THE LEFT WING AFT SPAR UNDER ACCESS PANEL 581AB. PLS RECTIFY. | REFER NRC 20214-0406
20214-0406 | 20211-0699 |  | YR-FSA-2 | NONROUTINE | SEAL IS BROKEN UNDER LW TE ACCESS PANEL 581AB. PLS RECTIFY. | COMPLETED
20214-0407 | 20211-0699 |  | YR-FSA-2 | NONROUTINE | SEAL IS BROKEN ON LW TE ACCESS PANEL 573CB. PLS RECTIFY. | COMPLETED
20214-0408 | 20211-0693 |  | YR-FSA-2 | NONROUTINE | HOSES OF THE LEFT WLG RETRACT ACTUATOR IS WORN. PLS RECTIFY. | COMPLETED
20214-0409 | 20211-0702 |  | YR-FSA-2 | NONROUTINE | UPPER SEAL OUTB OF OUTB AILERON IS BROKEN. PLS RECTIFY. | COMPLETED
20214-0410 | 20211-0691 |  | YR-FSA-2 | NONROUTINE | INB FWD SEAL AND OUTB AFT SEAL DAMAGED ON THE LW INB AILERON. PLS RECTIFY. | COMPLETED
20214-0411 | 20211-0691 |  | YR-FSA-2 | NONROUTINE | SEAL IS DAMAGED ON THE LEFT WING TE LWR SURFACE PANEL NEXT TO THE FUSELAGE. | COMPLETED
20214-0412 | 20211-0691 |  | YR-FSA-2 | NONROUTINE | OUTBD SEAL IS BROKEN ON SPOILER #5. PLS RECTIFY. | COMPLETED
20214-0413 | 20211-0691 |  | YR-FSA-2 | NONROUTINE | SPOILER #5 IS DAMAGED ON OUTB EDGE 4" FROM AFT EDGE. PLS RECTIFY. | COMPLETED
20214-0414 | 20211-0612 |  | YR-FSA-2 | NONROUTINE | THERE IS A DELAMINATION ON THE LW INB AILERON UPPER SURFACE INB EDGE. PLS RECTIFY. | COMPLETED
20214-0415 | 20211-0492 |  | YR-FSA-2 | NONROUTINE | PACK NO 2 PENUMATIC DUCT AFT OF WATER COLLECTOR LEAKING FROM THE CLAMPS DUCT SEAL TO BE REPLACED | COMPLETED
20214-0416 | 20211-0503 |  | YR-FSA-2 | NONROUTINE | DURING INSPECTION OF BULK CARGO COMPARTMENT FOUND THE AREA DIRTY NEED TO PERFORM GENERAL CLEANING. | COMPLETED
20214-0417 | 20211-0174 |  | YR-FSA-2 | NONROUTINE | DURING INSPECTION OF LOWER CARGO COMPARTMENT FOUND CARGO TAPE DAMAGED ,NEED TO BE RESTORED. | COMPLETED
20214-0418 | 20211-0492 |  | YR-FSA-2 | NONROUTINE | PACK NO 1,2,3 SOME WATER DRAIN HOSES ON HEAT EXCHANGER DUCT AND WATER SEPARATER DAMAGED TO BE REPLACED | COMPLETED
20214-0419 | 20211-0175 |  | YR-FSA-2 | NONROUTINE | DURING INSPECTION OF LOWER CARGO CAOMPARTMENT INSULATION BLANKETS FOUND MULTIPLE MINOR DAMAGES,NEED TO BE REPAIRED. | COMPLETED
20214-0420 | 20211-0118 |  | YR-FSA-2 | NONROUTINE | DURING GVI IN APU COMPRTMENT FOUND FOLLOWING FINDINGS: - 1 CLAMP DAMAGED NEAR STARTER MOTOR -CABLE PROTECTION REMOVED FROM TERMINAL OF APU STARTER. -WASHERS MISSING FROM STROBE LIGHT TRANSFORMER. | COMPLETED
20214-0421 | 20211-0147 |  | YR-FSA-2 | NONROUTINE | DURING INSPECTION CORROSION FOUND IN RAM AIR DOOR DUCTS NO 1 AND NO 2 TO BE RECTIFIED | COMPLETED
20214-0422 | 20211-0147 |  | YR-FSA-2 | NONROUTINE | RAM AIR INLET DOOR SKID BLOCKS WORN OUT AND SOME SIDE SEAL DAMAGED TO BE RECTIFIED | COMPLETED
20214-0423 | 20211-0502 |  | YR-FSA-2 | NONROUTINE | DURING INSPECTION OF AFT CARGO COMPARTMENT FOUND AREA UNDER THE FLOOR DIRTY, NEED TO BE CLEANED. | COMPLETED
20214-0424 | 20211-0491 |  | YR-FSA-2 | NONROUTINE | DURING INSPECTION OF FORWARD CARGO COMPARTMENT FOUND AREA UNDER THE FLOOR DIRTY, NEED TO BE CLEANED. | COMPLETED
20214-0425 | 20211-0475 |  | YR-FSA-2 | NONROUTINE | DURING INSPECTION FOUND L DOOR NO.1 AND NO.5 FWD UPPER SIDE SEAL BED COMPOUND MISSING, NEED TO RECTIFY | COMPLETED
20214-0426 | 20211-0399 |  | YR-FSA-2 | NONROUTINE | DURING INSPECTION APU FOUND MUFFLER-DIVERTER DUCT DAMAGE NEED TO REPLACE . | COMPLETED
20214-0427 | 20211-0176 |  | YR-FSA-2 | NONROUTINE | DURING INSPECTION OF THE CONTAINERIZED CARGO RESTRAINING SYSTEM FOUND 2 RELEASE HANDLE PIN OF DOOR SILL RESTRAINT LOCK ASSY DAMAGED IN AFT CARGO, NEED TO BE RESTORED. | COMPLETED
20214-0428 | 20211-0177 |  | YR-FSA-2 | NONROUTINE | DURING OPERATIONAL CHCECK OF CONTAINERIZED CARGO RESTRAINING SYSTEM FOUND 3 CONTAINER STOP LOCK HANDLE BROKEN NEED TO BE REPLACED. | COMPLETED
20214-0429 | 20211-0177 |  | YR-FSA-2 | NONROUTINE | DURING OPERATIONAL CHECK OF CONTAINERIZED CARGO RESTRAINING SYSTEM FOUND CONTAINER STOP LOCKING LEVERS MISSING, NEED TO BE RESTORED. | COMPLETED
20214-0430 | 20211-0491 |  | YR-FSA-2 | NONROUTINE | BALLMAT AND WALKWAY PANELS NEED PAINT TOUCH UP IN FORWARD CARGO COMPRTMENT. | COMPLETED
20214-0431 | 20211-0502 |  | YR-FSA-2 | NONROUTINE | BALLMAT AND WALKWAY PANELS NEED PAINT TOUCH UP IN AFT CARGO. | COMPLETED
20214-0432 | 20211-0717 |  | YR-FSA-2 | NONROUTINE | CORROSION ON THE RW FRONT SPAR RIB BRACKET AT OLES 1300. | COMPLETED
20214-0433 | 20212-0078 |  | YR-FSA-2 | NONROUTINE | AIRCONDITION DOOR 192HR ONE LATCH FOUND SPRING BROKEN LATCH TO BE REPLACED | COMPLETED
20214-0434 | 20211-0717 |  | YR-FSA-2 | NONROUTINE | RIVETS LOOSE ON THE RW LE OUTB OF PYLON #4. PLS RECTIFY. | COMPLETED
20214-0435 | 20211-0715 |  | YR-FSA-2 | NONROUTINE | INB SEAL WORN OUT ON THE VC FLAP #17. PLS RECTIFY. | COMPLETED
20214-0436 | 20211-0715 |  | YR-FSA-2 | NONROUTINE | BJ IS BROKEN ON VC FLAP #17. PLS RECTIFY. | COMPLETED
20214-0437 | 20211-0715 |  | YR-FSA-2 | NONROUTINE | BJ IS BROKEN ON VC FLAP #18. PLS RECTIFY. | COMPLETED
20214-0438 | 20211-0715 |  | YR-FSA-2 | NONROUTINE | TWO BJ BROKEN ON VC FLAP #19. PLS RECTIFY. | COMPLETED
20214-0439 | 20211-0715 |  | YR-FSA-2 | NONROUTINE | INB SEAL WORN OUT ON VC FLAP #20. PLS RECTIFY. | COMPLETED.
20214-0440 | 20211-0712 |  | YR-FSA-2 | NONROUTINE | STRAPS ARE DISCONNECTED ON THE RW REFUEL STATION RECEPTACLES. PLS RECTIFY. | COMPLETED
20214-0441 | 20211-0712 |  | YR-FSA-2 | NONROUTINE | EXCESSIVE PLAY ON THE RW LE PNEUMATIC DUCT AT OLES 880. PLS RECTIFY. | COMPLETED
20214-0442 | 20211-0712 |  | YR-FSA-2 | NONROUTINE | EXESSIVE PLAY ON THE RW LE PNEUMATIC DUCT AT OLES 980. PLS RECTIFY. | COMPLETED
20214-0443 | 20211-0715 |  | YR-FSA-2 | NONROUTINE | BJ BROKEN ON VC FLAP # 21. PLS RECTIFY. | COMPLETED
20214-0444 | 20211-0754 |  | YR-FSA-2 | NONROUTINE | DURING INSPECTION ENG #3 AND #4 FOUND INLET FAN COWL INTER-PHONE JACK PANEL WITH SCREW DAMAGE INSIDE ANCHOR NUT NEED TO BE REPLACE . | COMPLETED
20214-0445 | 20211-0586 |  | YR-FSA-2 | NONROUTINE | PERFORM TOUCH UP PAINT OF LH AND RH HORIZONTAL STABILIZER LOWER SURFACE | COMPLETED
20214-0446 | 20211-0697 |  | YR-FSA-2 | NONROUTINE | THERE IS A CRACK ON THE LW INB FORE FLAP TE UPPER SURFACE 5 FT FROM INB EDGE 6'' FROM AFT EDGE. PLS RECTIFY. | COMPLETED
20214-0447 | 20212-0038 |  | YR-FSA-2 | NONROUTINE | PLEASE PROVIDE ACCESS TO COCKPIT CROWN SECTION STA 320 TO FACILITATE INSPECTION. | COMPLETED
20214-0448 | 20211-0727 |  | YR-FSA-2 | NONROUTINE | SEAL DAMAGED ON THE RW TE LWR SURFACE PANEL NEXT TO THE FUSELAGE. PLS RECTIFY. | COMPLETED
20214-0449 | 20211-0727 |  | YR-FSA-2 | NONROUTINE | A CLAMP IS DAMAGED ON THE RW TE HYD LINE ABOVE FLAP TRACK #5. PLS RECTIFY. | COMPLETED
20214-0450 | 20211-0726 |  | YR-FSA-2 | NONROUTINE | CLAMP LOOSEN ON THE R WLG RETRACT ACTUATOR HYD HOSE. PLS RECTIFY. | COMPLETED
20214-0451 | 20211-0713 |  | YR-FSA-2 | NONROUTINE | THERE IS A FUEL LEAK ON THE RW LE ILES 600. PLS RECTIFY. | COMPLETED
20214-0452 | 20211-0711 |  | YR-FSA-2 | NONROUTINE | SEAL WORN OUT ON THE RW LWR SURFACE ACCESS PANEL 621AB. PLS RECTIFY. | COMPLETED
20214-0453 | 20211-0711 |  | YR-FSA-2 | NONROUTINE | SEAL IS WORN OUT ON THE RW LWR SURFACE ACCESS PANEL 611BB. PLS RECTIFY. | COMPLETED
20214-0454 | 20211-0726 |  | YR-FSA-2 | NONROUTINE | PAINT TOUCH UP REQUIRED ON RW LWR SURFACE ACCESS PANEL 671AB. PLS RECTIFY. | COMPLETED
20214-0455 | 20211-0517 |  | YR-FSA-2 | NONROUTINE | DURING INSPECTION APU COMPARTMENT FOUND DUCT FLEXIBLE ON APU GEN PUNCHER NEED TO BE REPLACE . | COMPLETED
20214-0456 | 20211-0728 |  | YR-FSA-2 | NONROUTINE | INB FLAP TRANSMISSION TORQUE TUBE GUARDS ARE BROKEN OUTBD OF TRACK #5. PLS RECTIFY. | COMPLETED
20214-0457 | 20211-0728 |  | YR-FSA-2 | NONROUTINE | SEAL IS WORN OUT ON THE RW TE LWR SURFACE PANEL UNDER SPOILER #8. PLS RECTIFY. | COMPLETED
20214-0458 | 20211-0724 |  | YR-FSA-2 | NONROUTINE | FWD FITTING OF THE RW TE RIB AT WBL 432.6504 IS BROKEN. PLS RECTIFY. | COMPLETED
20214-0459 | 20211-0724 |  | YR-FSA-2 | NONROUTINE | SPOILER #8 SUPPORT ON THE RW TE RIB AT WBL 432.6504. PLS RECTIFY. | COMPLETED
20214-0460 | 20211-0724 |  | YR-FSA-2 | NONROUTINE | OUTB SEAL IS DAMAGED ON SPOILER #8. PLS RECTIFY. | COMPLETED
20214-0461 | 20211-0724 |  | YR-FSA-2 | NONROUTINE | HYD LINE CLAMPS ARE DAMAGED IN MULTIPLE LOCATIONS ON THE RW REAR SPAR INB OF INB AILERON. PLS RECTIFY. | COMPLETED
20214-0462 | 20211-0120 |  | YR-FSA-2 | NONROUTINE | DURING GVI OF POWER FEEDER WIRING AND CONNECTED EWIS IN LH WING LE TO FRONT SPAR CAVITY(WBL 470-WBL 834) FOUND 3 CLAMPS DAMAGED. REPLACE THEM | COMPLETED
20214-0463 | 20211-0120 |  | YR-FSA-2 | NONROUTINE | DURING GVI IN RH WING LE (WBL470-WBL834) FOUND 1 CLAMP DAMAGED. | COMPLETED
20214-0464 | 20211-0122 |  | YR-FSA-2 | NONROUTINE | WHILE CARRIING OUT THE GENERAL VISUAL INSPECTION OF THE POWER FEEDER WIRING AND CONNECTED EWIS ON THE SECOND AND THIRD ENGINES, FOUND MISSING ATTACHING NUTS AND WASHERS. PERFORM THE NECESSARY RECTIFICATION. | COMPLETED
20214-0465 | 20211-0122 |  | YR-FSA-2 | NONROUTINE | WHILE PERFORMING THE GVI OF THE POWER FEEDER WIRING AND CONNECTED EWIS ON ENGINE 4, FOUND THE GROUNDING TERMINAL LUG CUT NEAR SERVICE INTERPHONE JACK. PERFORM THE RECTIFICATION ACCORDINGLY. | COMPLETED
20214-0466 | 20211-0606 |  | YR-FSA-2 | NONROUTINE | AFT OUTB SEAL IS DAMAGED ON THE RW INB AILERON. PLS RECTIFY. | COMPLETED
20214-0467 | 20211-0737 |  | YR-FSA-2 | NONROUTINE | HINGES ARE WORN OUT ON THE RW LWR SURFACE ACCESS PANEL 691DB. PLS RECTIFY. | COMPLETED
20214-0468 | 20211-0173 |  | YR-FSA-2 | NONROUTINE | DURING INSPECTION OF THE E/E EQUIPMENT CENTERS FOUND 6 BOLTS MISSING NEED TO BE RECTIFIED. | COMPLETED
20214-0469 | 20211-0737 |  | YR-FSA-2 | NONROUTINE | STATIC DISCHARGER BASE CORRODED ON THR RW WING TIP. PLS RECTIFY. | COMPLETED
20214-0470 | 20211-0117 |  | YR-FSA-2 | NONROUTINE | DURING GVI OF POWER FEEDER WIRING IN AFT OF STABILIZER BOX COMPARTMENT FOUNF 1 CLAMP DAMAGED NEAR STAB POSITION TRANSMITTER . REPLACE IT. | COMPLETED
20214-0471 | 20211-0124 |  | YR-FSA-2 | NONROUTINE | DURING GVI OF POWER FEEDER WIRING IN TORQUE BOX OF NO.1 ENGINE ,FOUND 1 CLAMP DAMAGED. REPLACE IT. | COMPLETED
20214-0472 | 20212-0078 |  | YR-FSA-2 | NONROUTINE | DURING INSPECTION FOUND FWD LH WING TO BODY FAIRING ACCESS PANEL NO. 191AE INNER SURFACE WITH DELAMINATION, NEED TO RECTIFY | COMPLETED
20214-0473 | 20211-0340 |  | YR-FSA-2 | NONROUTINE | TRAPEZE IS WORN ON THE RBLG. PLS RECTIFY. | COMPLETED
20214-0474 | 20214-0011 |  | YR-FSA-2 | NONROUTINE | DURING INSPECTION OF WING TO BODY FAIRING STRUCTURES (FWD & AFT)FOUND SOME AREAS WITH MISSING PRIMER | COMPLETED
20214-0475 | 20211-0340 |  | YR-FSA-2 | NONROUTINE | WHEEL #10 TIRE IS WORN. PLS RECTIFY. | COMPLETED
20214-0476 | 20211-0492 |  | YR-FSA-2 | NONROUTINE | DURING INSPECTION FOUND CORROSION INSIDE THE KEEL BEAM AREA BETWEEN STA 986.13 AND STA 1043.70, NEED TO ASSESST AND RECTIFY | REFER 20215-0061
20214-0477 | 20211-0492 |  | YR-FSA-2 | NONROUTINE | DURING INSPECTION FOUND CORROSION INSIDE THE AIR CONDITIONING BAY STRUCTURE BETWEEN STA 1043.70 AND STA 1097.95, NEED TO ASSESST AND RECTIFY | REFER 20215-0061
20214-0478 | 20211-0761 |  | YR-FSA-2 | NONROUTINE | DURING INSPECTION OF ENG #3 I/B FOUND TEMPERATURE PROBE BOLT MISSING, NEED TO RECTIFY | COMPLETED
20214-0479 | 20211-0123 |  | YR-FSA-2 | NONROUTINE | DURING GVI OF POWER FEEDER WIRING IN PYLON FWD FAIRING NO.1, FOUND 2 CLAMPS DAMAGED.REPLACE IT. | COMPLETED
20214-0480 | 20211-0008 |  | YR-FSA-2 | NONROUTINE | WHILE PERFORMING THE DVI OF THE AVIONIC BAY, FOUND TWO LENS AND THEIR LAMPS MISSING IN LOCATION: L324 AND L687. PERFORM THE RESTORATION OF THE PARTS MISSING | COMPLETED
20214-0481 | 20211-0761 |  | YR-FSA-2 | NONROUTINE | DURING INSPECTION FOUND 3 ENGINE L/H T/R HOLD OPEN ROD EXTENSION PIN DAMAGED, NEED TO REPLACE | COMPLETED
20214-0482 | 20211-0762 |  | YR-FSA-2 | NONROUTINE | DURING INSPECTION FOUND #4 ENGINE L/H T/R HOLD OPEN ROD EXTENSION PIN MISSING, NEED TO REPLACE. | COMPLETED
20214-0483 | 20211-0762 |  | YR-FSA-2 | NONROUTINE | DURING INSPECTION ENG#4 ON 3 OCLOOK LINK SUPPORT DUCT FOUND LINK DAMAGE NEED TO BE REPLACE | COMPLETED
20214-0484 | 20211-0724 |  | YR-FSA-2 | NONROUTINE | SPOILER HINGE EXTERNAL DOUBLER OF SPOILER #7 HAS A CRACK. PLS RECTIFY. | COMPLETED
20214-0485 | - | WO-30570 | YR-FSA-2 | NONROUTINE | WO-30570 LIGHTNING STRIKE MARKS AT T/R COWL LH AT 21:00 - CFI#198 - ENG #1 | COMPLETED
20214-0486 | 20211-0712 |  | YR-FSA-2 | NONROUTINE | PLS RESTORE CPC ON THE RW FRONT SPAR. | COMPLETED
20214-0487 | 20211-0717 |  | YR-FSA-2 | NONROUTINE | RIB SUPPORT LWR BOLT IS MISSING ON THE RW LE CAVITY AT OLES 1500.PLS RECTIFY. | COMPLETED
20214-0488 | 20211-0353 |  | YR-FSA-2 | NONROUTINE | PROVIDE ACCESS TO IDENTIFY LEAK IN THE ALTERNATE STATIC TUBING FOR STANDBY INDICATORS AND NORMALIZE THE ACCESS AFTER COMPLETION OF THE TASK. | COMPLETED
20214-0489 | 20211-0760 |  | YR-FSA-2 | NONROUTINE | DURING INSPECTION I/B ENG #2 ROD SUPPORT I/B DUCT FOUND DAMAGE NEED TO BE REPLACE . | COMPLETED
20214-0490 | 20211-0753 |  | YR-FSA-2 | NONROUTINE | DURING INSPECTION ENG # 3 O/B T/R FOUND LOWER FARING WITH LOSSEN RIVET , NEED TO BE REPLACED | COMPLETED
20214-0491 | 20211-0735 |  | YR-FSA-2 | NONROUTINE | LWR SEAL OUTB OF RW OUTB AILERON IS DAMAGED. PLS RECTIFY. | COMPLETED
20214-0492 | 20211-0731 |  | YR-FSA-2 | NONROUTINE | PLS DRILL OUT DAMAGED SCREWS ON THE R/L WINGS. | COMPLETED
20214-0493 | 20211-0682 |  | YR-FSA-2 | NONROUTINE | BEARING MIGRATION THE LW VC FLAP #7 INB LINK. PLS RECTIFY. | COMPLETED
20214-0494 | 20211-0719 |  | YR-FSA-2 | NONROUTINE | EXCESSIVE PLAY ON THE RW VC FLAP #20. PLS RECTIFY. | COMPLETED
20214-0495 | 20211-0719 |  | YR-FSA-2 | NONROUTINE | SCREW MISSING ON RW VC FLAP #20 OUTB SEAL. PLS RECTIFY. | COMPLETED
20214-0496 | 20211-0682 |  | YR-FSA-2 | NONROUTINE | SCREW MISSING ON THE LW VC FLAP #3 INB SEAL. PLS RECTIFY. | COMPLETED
20214-0497 | 20211-0682 |  | YR-FSA-2 | NONROUTINE | RIVETS LOOSE ON THE LW VC FLAP FOLDING NOSE FAIRING. PLS RECTIFY. | COMPLETED
20214-0498 | 20211-0761 |  | YR-FSA-2 | NONROUTINE | DURING INSPECTION OF ENG#3 I/B FOUND SERVO HEATER LINK ASSEMBLY ECESSIVE FREE PLAY, NEED TO BE REPLACED. | COMPLETED
20214-0499 | 20211-0616 |  | YR-FSA-2 | NONROUTINE | THERE IS A PLAY ON THE LW FLAP TRACK #2 AFT FITTING. PLS RECTIFY. | COMPLETED
20214-0500 | 20211-0618 |  | YR-FSA-2 | NONROUTINE | THERE IS A BUSHING MIGRATION ON THE LW PLAP TRACK #4 AFT FITTING. PLS RECTIFY. | COMPLETED
20214-0501 | 20211-0620 |  | YR-FSA-2 | NONROUTINE | FLAP TRACK #6 SUPPORT LINK HAS A FREE PLAY. PLS RECTIFY. | COMPLETED
20214-0502 | 20211-0660 |  | YR-FSA-2 | NONROUTINE | RIVETS ARE LOOSE ON THE LW FLAP TRACK #2 FAIRING AFT CORNERS. PLS RECTIFY. | COMPLETED
20214-0503 | 20211-0660 |  | YR-FSA-2 | NONROUTINE | PUNCTURE DAMAGES ON THE LW FLAP TRACK #2 FAIRING INTERNAL LWR SURFACE. PLS RECTIFY. | COMPLETED
20214-0504 | 20211-0659 |  | YR-FSA-2 | NONROUTINE | AFT SEAL IS DAMAGED ON THE LW FLAP TRAK #1 FAIRING. PLS RECTIFY. | COMPLETED
20214-0505 | 20211-0659 |  | YR-FSA-2 | NONROUTINE | PUNCTURE DAMAGE ON THE LW TE FLAP TRACK #1 FAIRING INTERNAL LWR SURFACE. PLS RECTIFY. | COMPLETED
20214-0506 | 20211-0662 |  | YR-FSA-2 | NONROUTINE | PUNCTURE DAMAGES (5) ON THE LW TE FLAP TRACK #4 FAIRING LWR INTERNAL SURFACE. PLS RECTIFY. | COMPLETED
20214-0507 | 20211-0662 |  | YR-FSA-2 | NONROUTINE | RIVET HEADS CUT ON THE LW TE FLAP TRACK #4 FAIRING AFT CORNERS. PLS RECTIFY. | COMPLETED
20214-0508 | 20211-0662 |  | YR-FSA-2 | NONROUTINE | EXCESSIVE PLAY ON THE LW TE FLAP TRACK #4 MOVABLE FAIRING. PLS RECTIFY. | COMPLETED
20214-0509 | 20211-0661 |  | YR-FSA-2 | NONROUTINE | RIVETS HEAD DAMAGE ON THE LW TE FLAP TRACK #3 MOVABLE FAIRING AFT OUTB CORNER. PLS RECTIFY. | COMPLETED
20214-0510 | 20211-0661 |  | YR-FSA-2 | NONROUTINE | PUNCTURE DAMAGES (2) ON THE KW TE FLAP TRACK MOVABLE FAIRING #3. PLS RECTIFY. | COMPLETED
20214-0511 | 20211-0661 |  | YR-FSA-2 | NONROUTINE | DELAMINATION ON OUTB SIDE OF THE LW TE FLAP TRACK #3 MOVABLE FAIRING 5 FT FROM FWD EDGE PLS RECTIFY. | COMPLETED
20214-0512 | 20211-0661 |  | YR-FSA-2 | NONROUTINE | AFT SEAL IS DAMAGED ON THE LW TE FLAP TRACK #3 MOVABLE FAIRING. PLS RECTIFY. | COMPLETED
20214-0513 | 20211-0661 |  | YR-FSA-2 | NONROUTINE | CRACKS ON THE LW TE FLAP TRACK #3 INB SEAL RETAINER. PLS RECTIFY. | COMPLETED
20214-0514 | 20211-0661 |  | YR-FSA-2 | NONROUTINE | CRACK ON THE LW TE FLAP MOVABLE FAIRING #3 DRIVE LINK. PLS RECTIFY. | COMPLETED
20214-0515 | 20211-0661 |  | YR-FSA-2 | NONROUTINE | EXESSIVE PLAY ON THE LW TE FLAP TRACK #3 MOVABLE FAIRING. PLS RECTIFY. | COMPLETED
20214-0516 | 20211-0663 |  | YR-FSA-2 | NONROUTINE | EXESSIVE PLAY RW TE FLAP TRACK #5 MOVABLE FAIRING. PLS RECTIFY. | COMPLETED
20214-0517 | 20211-0759 |  | YR-FSA-2 | NONROUTINE | DURING INSPETION OF ENG # 1 I/B FOUND UNDER COWL COOLING LINK ASSEMBLY HAD EXCESSIVE FREE PLAY, NEED TO BE REPLACED. | COMPLETED
20214-0518 | 20211-0663 |  | YR-FSA-2 | NONROUTINE | PUNCTURE DAMAGES (7) ON THE RW TE FLAP TRACK #5 MOVABLE FAIRING LWR INTERNAL SURFACE. PLS RECTIFY. | COMPLETED
20214-0519 | 20211-0663 |  | YR-FSA-2 | NONROUTINE | RIVET HEADS CUT ON THE RW TE FLAP TRACK #5 MOVABLE FAIRING INB CORNER. PLS RECTIFY. | COMPLETED
20214-0520 | 20211-0665 |  | YR-FSA-2 | NONROUTINE | SIDE SEALS ARE WORN ON THE RW TE FLAP TRACK #7 MOVABLE FAIRING. PLS RECTIFY. | COMPLETED
20214-0521 | 20211-0665 |  | YR-FSA-2 | NONROUTINE | NUT PLATE MISSING ON THE RW MOVABLE FAIRING #7 LWR ACCESS PANEL. PLS RECTIFY. | COMPLETED
20214-0522 | 20211-0665 |  | YR-FSA-2 | NONROUTINE | PAINT DAMAGE ON THE RW TE FLAPS MOVABLE FAIRING #7 OUTB REAR PART , PLS RECTIFY. | COMPLETED
20214-0523 | 20211-0665 |  | YR-FSA-2 | NONROUTINE | RIVETS LOOSE ON AFT CORNERS OF THE RW TE FLAPS MOVABLE FAIRING #7. PLS RECTIFY. | COMPLETED
20214-0524 | 20211-0665 |  | YR-FSA-2 | NONROUTINE | EXESSIVE PLAY ON THE RW TE FLAP TRACK #7 MOVABLE FAIRING. PLS RECTIFY. | COMPLETED
20214-0525 | 20211-0664 |  | YR-FSA-2 | NONROUTINE | EXCESSIVE PLAY ON THE RW TE FLAP TRACK #6 MOVABLE FAIRING. PLS RECTIFY. | COMPLETED
20214-0526 | 20211-0664 |  | YR-FSA-2 | NONROUTINE | CRACKS ON INB AND OUTB SEAL RETAINERS ON THE RW TE FLAP TRACK #6 MOVABLE FAIRING. PLS RECTIFY. | COMPLETED
20214-0527 | 20211-0664 |  | YR-FSA-2 | NONROUTINE | MULTIPLE PUNCTURE DAMAGES ON THE RW TE FLAP TRACK #6 MOVABLE FAIRING INTERNAL LWR SURFACE. PLS RECTIFY. | COMPLETED
20214-0528 | 20211-0666 |  | YR-FSA-2 | NONROUTINE | SCREWS ON OUTB SEAL RETAINER OF THE RW TE FLAP TRACK #8 MOVABLE FAIRING FOUND LOOSE. PLS RECTIFY. | COMPLETED
20214-0529 | 20211-0666 |  | YR-FSA-2 | NONROUTINE | PUNCTURE DAMAGES (7) ON THE RW TE FLAP TRACK #8 MOVABLE FAIRING INTERNAL LWR SURFACE. PLS RECTIFY. | COMPLETED
20214-0530 | 20211-0666 |  | YR-FSA-2 | NONROUTINE | 1 RIVET MISSING ON THE RW TE FLAP TRACK #8 MOVABLE FAIRING AFT DOOR. PLS RECTIFY. | COMPLETED
20214-0531 | 20212-0038 |  | YR-FSA-2 | NONROUTINE | PERFORM GENERAL PAINT TOUCH UP FLIGHT DECK COMPARTMENT. | COMPLETED
20214-0532 | 20211-0486 |  | YR-FSA-2 | NONROUTINE | PERFORM CPCP OF RADOME STRUCTURE | COMPLETED
20214-0533 | 20211-0761 |  | YR-FSA-2 | NONROUTINE | DURING INSPECTION OF ENG # 3 O/B FOUND PNEUMATIC DUCTS HAD FREE PLAY , NEED TO BE REPLACE. | COMPLETED
20214-0534 | 20211-0761 |  | YR-FSA-2 | NONROUTINE | DURING INSPECTION OF ENG#3 O/B FOUND THRM ANTI-ICING ROD HAD FREE PLAY , NEED TO BE REPLACE | COMPLETED
20214-0535 | 20211-0240 |  | YR-FSA-2 | NONROUTINE | WHILE PERFORMING BONDING BONDING RESISTANCE CHECK OF OVERRIDE JETT PUMP BETWEEN MOTOR/IMPELLER TO STR FOUND RH CENT PUMP EQUIP NO.M225 OUT OF LIMITS. MEASURED VALUE = 1.58 MILLI OHM MAX LIMIT = 0.5 MILLI OHM PERFORM RECTIFICATION. | COMPLETED
20214-0536 | 20211-0240 |  | YR-FSA-2 | NONROUTINE | WHILE PERFORMING BONDING BONDING RESISTANCE CHECK OF OVERRIDE JETT PUMP BETWEEN MOTOR/IMPELLER TO STR FOUND MAIN TANK NO.2 AFT PUMP EQUIP NO.M223 OUT OF LIMITS. MEASURED VALUE = 5.5 MILLI OHM MAX LIMIT = 0.5 MILLI OHM PERFORM RECTIFICATION. | COMPLETED
20214-0537 | 20211-0240 |  | YR-FSA-2 | NONROUTINE | WHILE PERFORMING BONDING BONDING RESISTANCE CHECK OF OVERRIDE JETT PUMP BETWEEN MOTOR/IMPELLER TO STR FOUND MAIN TANK NO.3 AFT PUMP EQUIP NO.M226 OUT OF LIMITS. MEASURED VALUE = 1.98 MILLI OHM MAX LIMIT = 0.5 MILLI OHM PERFORM RECTIFICATION. | COMPLETED
20214-0538 | 20211-0490 |  | YR-FSA-2 | NONROUTINE | PERFORM REMOVAL AND INSTALLATION OF BALL MATS PANEL IN FWD CARGO COMPARTMENT FOR ACCESS. | COMPLETED
20214-0539 | 20211-0146 |  | YR-FSA-2 | NONROUTINE | DURING CLEANING OF E/E COOLING SYSTEM SUPPLY/EXHAUST FANS, FOUND 4 ATTACHING SHOCKMOUNT BOLTS DAMAGED. NEED TO BE REPLACED. | COMPLETED
20214-0540 | 20211-0231 |  | YR-FSA-2 | NONROUTINE | WHILE PERFORMING BONDING RESISTANCE CHECK OF CENT TANK ELECTRICAL SCAVANGE PUMP EQUIP NO. M810 FOUND MEASURED VALUES OUT OF LIMITS. MEASURED VALUE = 5.75 MILLIOHM MAX LIMITS = 02 MILLIOHM PERFORM RECTIFICATION. | COMPLETED
20214-0541 | 20211-0490 |  | YR-FSA-2 | NONROUTINE | PERFORM REMOVAL AND INSTALLATION OF FLOOR BOARDS IN FWD CARGO COMPARTMENT FOR ACCESS. | COMPLETED
20214-0542 | 20211-0521 |  | YR-FSA-2 | NONROUTINE | DURING INSPECTION OF STRUT #3 AFT I/B TE FAIRING DOORS FOUND MISSING STOP, NEED TO BE RECTIFY. | COMPLETED
20214-0543 | 20211-0274 |  | YR-FSA-2 | NONROUTINE | WHILE PERFORMING OUT OF THE TANK WIRE BUNDLE INSTALLED ON FUEL TANK INSPECTION IN THE REAR SPAR (RIGHT WING) FOUND MISSSING SLEEVE ON THREE CLAMPS OF WIRE NO. W4549 AND W4550 NEAR WS 680. PERFORM RECTIFICATION. | COMPLETED
20214-0544 | 20248-0061 |  | YR-FSA-2 | NONROUTINE | UPPER DECK DOOR BEZEL COVER 'SLIDE AND LIFE VEST UNDER CENTRE ARMREST ' MISSING. | COMPLETED
20214-0545 | 20248-0061 |  | YR-FSA-2 | NONROUTINE | FLIGHT DECK COMPARTMENT CREW INSTRUCTION PLACARD DAMAGED AT BOTH CAPTAIN AND FIRST OFFICER SIDE. | COMPLETED
20214-0546 | 20248-0061 |  | YR-FSA-2 | NONROUTINE | MAIN DECK COMPARTMENT ELT DECALL MISSING. | COMPLETED
20214-0547 | 20211-0490 |  | YR-FSA-2 | NONROUTINE | DURING INSPECTION OF FORWARD CARGO COMPARTMENT, FOUND TWO CARGO LINERS DAMAGED AT STA 480-580 LH. NEED TO BE REPLACED. | COMPLETED
20214-0548 | 20248-0060 |  | YR-FSA-2 | NONROUTINE | UPPER DECK CREW PASSENGER SEAT BOTTOM CUSHION,BACK CUSHION VELCRO DETACHED. | COMPLETED
20214-0549 | 20211-0274 |  | YR-FSA-2 | NONROUTINE | WHILE PERFORMING FUEL TANK (OUT OF THE TANK) WIRE BUNDLE INSPECTION FOUND ONE GROUND TERMINAL LUG NO. GD14361-S DAMAGED ON ENG 1 PYLON. PERFORM RECTIFICATION. | COMPLETED
20214-0550 | 20211-0179 |  | YR-FSA-2 | NONROUTINE | DURING INSPECTION OF LOWER CARGO NET TIEDOWN FOR CONDITION AND SECURITY, FOUND 7 ANCHOR PLATES MISSING. NEED TO BE RESTORED. | COMPLETED
20214-0551 | 20211-0761 |  | YR-FSA-2 | NONROUTINE | DURING INSPECTION OF ENG #3 O/B FOUND FAN COWL RUB -STRIP DAMAGED , NEED TO REPLACED. | COMPLETED
20214-0552 | 20248-0060 |  | YR-FSA-2 | NONROUTINE | UPPER DECK CREW PASSENGR SEAT CENTRE ARMREST CONSOLE DAMAGE. | COMPLETED
20214-0553 | 20211-0217 |  | YR-FSA-2 | NONROUTINE | WHILE PERFORMING BONDING RESISTANCE CHECK OF FUEL TANK OVERWING FILLER FOUND LH WING INBOARD FILLER CAP MEASURED VALUES OUT OF LIMIT. MEASURED VALUE = 207 MILLIOHM MAX LIMIT = 10 MILLIOHM PERFORM RECTIFICATION. | COMPLETED
20214-0554 | 20211-0217 |  | YR-FSA-2 | NONROUTINE | WHILE PERFORMING BONDING RESISTANCE CHECK OF FUEL TANK OVERWING FILLER FOUND RH WING INBOARD FILLER CAP MEASURED VALUES OUT OF LIMIT. MEASURED VALUE = 37 MILLIOHM MAX LIMIT = 10 MILLIOHM PERFORM RECTIFICATION. | COMPLETED
20214-0555 | 20211-0218 |  | YR-FSA-2 | NONROUTINE | WHILE PERFORMING BONDING RESISTANCE CHECK OF HYD HEAT EXCHANGER SYS NO.1 FOUND MEASURED VALUES OF PRESSURE LINE O/B IS OUT OF LIMIT. MEASURED VALUE = 11.9 MILLIOHM MAX LIMITS = 5 MILLIOHM MAX LIMIT AFTER REWORK = 1 MILLIOHM. PERFORM RECTIFICATION. | COMPLETED
20214-0556 | 20211-0218 |  | YR-FSA-2 | NONROUTINE | WHILE PERFORMING BONDING RESISTANCE CHECK OF HYD HEAT EXCHANGER SYS NO.2 FOUND MEASURED VALUES OF PRESSURE LINE O/B AND RETURN LINE I/B ARE OUT OF LIMITS. MEASURED VALUE = 101.21 MILLIOHM(O/B) AND 212.31 MILLIOHM (I/B). MAX LIMITS = 5 MILLIOHM MAX LIMIT AFTER REWORK = 1 MILLIOHM. PERFORM RECTIFICATION. | COMPLETED
20214-0557 | 20211-0218 |  | YR-FSA-2 | NONROUTINE | WHILE PERFORMING BONDING RESISTANCE CHECK OF HYD HEAT EXCHANGER SYS NO.3 FOUND MEASURED VALUES OF PRESSURE LINE O/B AND RETURN LINE I/B ARE OUT OF LIMITS. MEASURED VALUE = 22.24 MILLIOHM(O/B) AND 13.17 MILLIOHM (I/B). MAX LIMITS = 5 MILLIOHM MAX LIMIT AFTER REWORK = 1 MILLIOHM. PERFORM RECTIFICATION. | COMPLETED
20214-0558 | 20211-0218 |  | YR-FSA-2 | NONROUTINE | WHILE PERFORMING BONDING RESISTANCE CHECK OF HYD HEAT EXCHANGER SYS NO.4 FOUND MEASURED VALUES OF PRESSURE LINE O/B IS OUT OF LIMIT. MEASURED VALUE = 8.92 MILLIOHM(O/B) MAX LIMITS = 5 MILLIOHM MAX LIMIT AFTER REWORK = 1 MILLIOHM. PERFORM RECTIFICATION. | COMPLETED
20214-0559 | 20211-0282 |  | YR-FSA-2 | NONROUTINE | DURING INSPECTION OF HYD SYSTEM #4 CASE DRAIN FILTER FOUND PRESSURE INDICATORS UNSATISFACTORY CONDITION, NEED TO REPLACE. | COMPLETED
20214-0560 | 20211-0279 |  | YR-FSA-2 | NONROUTINE | DURING INSPECTION OF HYD SYSTEM #1 CASE DRAIN FILTER FOUND PRESSURE INDICATORS UNSATISFACTORY CONDITION , NEED TO BE REPLACE. | COMPLETED
20214-0561 | 20211-0784 |  | YR-FSA-2 | NONROUTINE | ENG#2 CLEAN THE FAN BLADE DOVETAIL,MIDSPAN SHROUD,RETAINER, AND THE FAN DISK DOVETAIL SLOT. | COMPLETED
20214-0562 | 20211-0786 |  | YR-FSA-2 | NONROUTINE | ENG#4 CLEAN THE FAN BLADE DOVETAIL,MIDSPAN SHROUD,RETAINER, AND THE FAN DISK DOVETAIL SLOT. | COMPLETED
20214-0563 | 20211-0783 |  | YR-FSA-2 | NONROUTINE | ENG#1 CLEAN THE FAN BLADE DOVETAIL,MIDSPAN SHROUD,RETAINER, AND THE FAN DISK DOVETAIL SLOT. | COMPLETED
20214-0564 | 20211-0785 |  | YR-FSA-2 | NONROUTINE | ENG#3 CLEAN THE FAN BLADE DOVETAIL,MIDSPAN SHROUD,RETAINER, AND THE FAN DISK DOVETAIL SLOT. | COMPLETED
20214-0565 | 20212-0025 |  | YR-FSA-2 | NONROUTINE | WHILE PERFORMING FLIGHT DECK WINDOW INSPECTION FOUND CONNECTOR NO.D00401 ON WINDOW NO.1L WITH MISSING PACKING AND WASHER. PERFORM RECTIFICATION. | COMPLETED
20214-0566 | 20212-0055 |  | YR-FSA-2 | NONROUTINE | DURING INSPECTION ENG #1 T/R INNER SURFACE FOUND PAINT DAMAGE , NEED TO RECTIFY . | COMPLETED
20214-0567 | 20211-0872 |  | YR-FSA-2 | NONROUTINE | WHILE PERFORMING ELT ANTENNA INSPECTION FOUND ERRODED PAINT ON THE ANTENNA. PERFORM RECTIFICATION. | COMPLETED
20214-0568 | 20211-0651 |  | YR-FSA-2 | NONROUTINE | DURING INSPECTION OF FLAP TRACK #1 ATACHMENT PARTS FOUND WORN. PLS RECTIFY. | COMPLETED
20214-0569 | 20211-0652 |  | YR-FSA-2 | NONROUTINE | DURING INSPECTION OF FLAP TRACK #2 ATTACMENT PARTS FOUND WORN. PLS RECTIFY. | COMPLETED
20214-0570 | 20211-0651 |  | YR-FSA-2 | NONROUTINE | CHAFFING ON FLAP TRACK #1 INB SIDE FROM INB SIDE LOAD FITTING, 0.031''. PLS RECTFY. | COMPLETED
20214-0571 | 20211-0652 |  | YR-FSA-2 | NONROUTINE | CHAFFING ON FLAP TRACK #2 INB SIDE FROM INB SIDE LOAD FITTING, 0.031'' PLS RECTIFY. | COMPLETED
20214-0572 | 20211-0271 |  | YR-FSA-2 | NONROUTINE | PROVIDE ACCESS FOR THE EWIS INSPECTION BETWEEN THE MAIN DECK AND CENTER FUEL TANK BODY STA 1000- STA 1241. NORAMALISE THE ACCESS AFTER COMPLETION OF THE INSPECTION. | COMPLETED
20214-0573 | 20248-0080 |  | YR-FSA-2 | NONROUTINE | CARRY OUT CLEANING OF FUSELAGE SKIN OF VERTICAL STABILIZER SEAL INTERFERENCE FROM STA 2280 TO STA 2416 AND STA 2521 TO STA 2628 LH AND RH SIDE | COMPLETED
20214-0574 | 20211-0509 |  | YR-FSA-2 | NONROUTINE | SUSPECT POSSIBLE CRACK AT CROWN FRAME STA 300 RH. PLEASE DO NECESSARY EVALUATION AND INSPECTION TO CONFORM. | COMPLETED
20214-0575 | 20211-0166 |  | YR-FSA-2 | NONROUTINE | FLIGHT COMPARTMENT CAPTAIN SEAT BOGIE FAIRINGS MISSING. | COMPLETED
20214-0576 | 20211-0166 |  | YR-FSA-2 | NONROUTINE | FLIGHT COMPARTMENT CAPTAIN SEAT BACKREST COVERS DAMAGED. | COMPLETED
20214-0577 | 20211-0166 |  | YR-FSA-2 | NONROUTINE | FLIGHT DECK COMPARTMENT CAPTAIN SEAT LH ARMPAD DAMAGED. | COMPLETED
20214-0578 | 20212-0089 |  | YR-FSA-2 | NONROUTINE | PERFORM REMOVAL AND INSTALLATION OF ENG #3 EXHAUST PLUG TO VERIFY CVT FLAME ARRESTOR | COMPLETED
20214-0579 | 20212-0061 |  | YR-FSA-2 | NONROUTINE | CRACK FOUND INSIDE THE RAM AIR HEADER DUCT OF PACK #3, NEED TO RECTIFY | COMPLETED
20214-0580 | 20211-0588 |  | YR-FSA-2 | NONROUTINE | DURING INSPECTION WINDOW NO 1L/H CURVED SCRATCH FOUND ON THE OUTER PAN ABOUT 15 INCHES CAUSED BY WIPER BLADE AND DECREASE VISUAL QUALITY WINDSHIELD AND WIPER BLADE TO BE REPLACED | COMPLETED
20214-0581 | 20211-0653 |  | YR-FSA-2 | NONROUTINE | DURING INSPECTION OF TE FLAP TRACK #3 ATTACMENT PARTS FOUND WORN AN MUST BE REPLACED. | COMPLETED
20214-0582 | 20211-0253 |  | YR-FSA-2 | NONROUTINE | WILE PERFORMING BONDING RESISTANCE CHECK OF JETTISON SYS MANIFOLD OUT OF THE TANK (RH SIDE) FOUND MEASURED VALUES OUT OF LIMITS. MEASURED VALUE = NO READINGS MAX LIMIT = 100 MILLIOHM PERFORM RECTIFICATION. | COMPLETED
20214-0583 | 20211-0654 |  | YR-FSA-2 | NONROUTINE | DURING INSPECTION OF TE FLAP #4 ATTACHMENT PARTS FOUND WORN AND MUST BE REPLACED. | COMPLETED
20214-0584 | 20211-0230 |  | YR-FSA-2 | NONROUTINE | WHILE PERFORMING BONDING RESISTANCE CHECK OF VENT SYS PRESS RELIEF VALVES PANEL NO. 555AB FAILED ON DRY SIDE. MEASURED VALUE = 1890 MILLIOHM MAX LIMIT = 1000 MILLIOHM PERFORM RECTIFICATION. | COMPLETED
20214-0585 | 20211-0230 |  | YR-FSA-2 | NONROUTINE | WHILE PERFORMING BONDING RESISTANCE CHECK OF VENT SYS PRESS RELIEF VALVES PANEL NO. 555BB FAILED ON DRY SIDE. MEASURED VALUE = 1777 MILLIOHM MAX LIMIT = 1000 MILLIOHM PERFORM RECTIFICATION. | COMPLETED
20214-0586 | 20211-0588 |  | YR-FSA-2 | NONROUTINE | SMALL DAMAGES FOUND ON WINDOW MOISTURE SEALS 1,2,3 L/H AND R/H TO BE REPAIRED . | COMPLETED
20214-0587 | 20211-0737 |  | YR-FSA-2 | NONROUTINE | RIGHT WING FUEL WENT FITTING AT WS 1611.00 IS DAMAGED. PLS RECTIFY. | COMPLETED
20214-0588 | 20211-0640 |  | YR-FSA-2 | NONROUTINE | BOLT AND NUTS MISSING ON THE LW OUTB FORE FLAP OUTB TRACK. PLS RECTIFY. | COMPLETED
20214-0589 | 20211-0655 |  | YR-FSA-2 | NONROUTINE | DURING INSPECTION OF RW TE FLAP TRACK #5 ATTACHMENT PARTS FOUND WORN AND MUST BE REPLACED. | COMPLETED
20214-0590 | 20212-0072 |  | YR-FSA-2 | NONROUTINE | WHILE PERFORMING PITOT STATIC PROBE GROUNDING PLATE INSTALLATION FOUND TRACES OF ARCING AND DAMAGED BACKSHELL ON THE LH SIDE UPPER PITOT PROBE HEATER CONNECTOR NO. DA0002. PERFORM RECTIFICATION. | COMPLETED
20214-0591 | 20211-0658 |  | YR-FSA-2 | NONROUTINE | DURING INSPECTION OF THE RW TE FLAP TRACK #8 ATTACHMENT PARTS FOUND WORN AND MUST BE REPLACED. | COMPLETED
20214-0592 | 20211-0658 |  | YR-FSA-2 | NONROUTINE | CHAFFING ON THE RW TE FLAP TRACK #8 INB SIDE FROM SIDE LOAD FITTING 0.034''. PLS RECTIFY. | COMPLETED
20214-0593 | 20211-0657 |  | YR-FSA-2 | NONROUTINE | DURING INSPECTION OF TE FLAP TRACK #7 ATTACHMENT PARTS FOUND WORN AND MUST BE REPLACED. | COMPLETED
20214-0594 | 20248-0070 |  | YR-FSA-2 | NONROUTINE | DURING INSPECTION OF THE CARGO COMPARTMENTS FOUND BRAKE ROLLER DAMAGED AT STA 920 R/H AND BRAKE ROLLER MISSING AT STA 1700 R/H NEEDS TO BE RECTIFIED. | COMPLETED
20214-0595 | 20211-0656 |  | YR-FSA-2 | NONROUTINE | RH WING FLAP TRACK #6 INBD MOUNT BLOCK AND BEARING PLATE WORN. REPLACE | COMPLETED.
20214-0596 | 20248-0078 |  | YR-FSA-2 | NONROUTINE | DURING INSPECTION FOUND THS ACTUATOR DRAIN TUBES DAMAGED, NEED TO BE REPLACED | COMPLETED
20214-0597 | 20211-0255 |  | YR-FSA-2 | NONROUTINE | WHILE PERFORMING FUEL QUANTITY INDICATING SYS - MAIN TANK NO.4 EWIS DETAILED INSPECTION FOUND TWO REPAIRS ON WIRE HARNESS NO. X01041 AT LOCATION WS 1168 INSISE MAIN TANK NO.4 AND WS 1336 INSIDE RES TANK NO.3 PERFORM RECTIFICATION. | COMPLETED
20214-0598 | 20211-0221 |  | YR-FSA-2 | NONROUTINE | A BJ IS BROKEN ON FUEL LINE P/N 65B92401-11 IN MAIN FUEL TANK #2. PLS RECTIFY. | COMPLETED
20214-0599 | 20211-0219 |  | YR-FSA-2 | NONROUTINE | A BJ IS DAMAGED ON HYD SYS #1 HEAT EXCHANGER IN MAIN FUEL TANK #1. PLS RECTIFY. | COMPLETED
20214-0600 | 20214-0011 |  | YR-FSA-2 | NONROUTINE | ANCHOR NUT FOUND BROKEN DURING REMOVAL OF LH FWD WING TO BODY FAIRING STA 800 | COMPLETED
20214-0601 | 20211-0257 |  | YR-FSA-2 | NONROUTINE | WHILE PERFORMING DETAILED INSPECTION OF MAIN TANK NO.3 FQIS EWIS FOUND FEW TANK UNITS WIRE HARNESSES ARE CONTAMINATED. PERFORM RECTIFICATION. | COMPLETED
20214-0602 | 20211-0256 |  | YR-FSA-2 | NONROUTINE | WHILE PERFORMING DETAILED INSPECTION OF MAIN TANK NO.2 FQIS EWIS FOUND FEW TANK UNITS WIRE HARNESSES ARE CONTAMINATED. PERFORM RECTIFICATION. | COMPLETED
20214-0603 | 20212-0081 |  | YR-FSA-2 | NONROUTINE | CRACK FOUND AT RH WING INBD MID FLAP RBL 300 ROLLER PLATE AND OUTBD SIDE NOSE RIB. RECTIFY | COMPLETED
20214-0604 | 20211-0872 |  | YR-FSA-2 | NONROUTINE | WHILE PERFORMING VISUAL INSPECTION OF ELT ANTENNA STRUCTURE BASE NOTICE THAT PRIMER APPLICATION IS MISSING. PERFORM RECTIFICATION. | COMPLETED
20214-0605 | 20248-0024 |  | YR-FSA-2 | NONROUTINE | DURING INSPECTION OF AFT CARGO HANDLING SYSTEM FOUND THE 2 CENTER LATCHES AT STA 1820 AND 1840 INOP,NEED TO BE REPLACED. | COMPLETED
20214-0606 | 20212-0080 |  | YR-FSA-2 | NONROUTINE | THERE IS A CRACK ON SUPPORT RIB OF THE LW TE UPPER SURFACE PANEL INB OF SPOILER #6. PLS RECTIFY. | COMPLETED
20214-0607 | 20211-0011 |  | YR-FSA-2 | NONROUTINE | DURING INSPECTION OF THE LOWER CARGO PLACARDS FOUND FADED AND MISSING PLACARDS NEEDS TO BE RECTIFIED. | COMPLETED
20214-0608 | 20212-0061 |  | YR-FSA-2 | NONROUTINE | AFTER REMOVAL OF HEADER DUCT A/C #3 FOUND SMALL CORROSION UNDER THE PAINT ON CENTER SECTION, NEED TO EVALUATE AND RECTIFY | A) REPAIR C/OUT ON CENTRE WING BOX PANEL IAW GAES EO-0145-2024.THIS REPAIR HAS BEEN APPROVED BY FAA FORM 8100-9 AND CLASSIFIED AS CAT "C".THIS REPAIR MUST BE REPLACED OR MODIFIED AS CAT ''A'' OR CAT ''B ''WITHIN 3000 FC OR 21000 FH REFER TLB #2649-2 B) REPAIR C/OUT IN MISS DRILLED HOLE IN STIFFNER IAW GAES EEF #2024-0215.REPAIR HAS BEEN APPROVED BY FAA FORM 8100-9 /FIRST STAGE PROVAL PROVIDED AND THE SECOND STAQGE APPROVAL HAS TO BE PROVIDED PRIOR TO THE THREHOLD OF 35000 TOTAL FC.REFER TLB #2650-1
20214-0609 | 20211-0011 |  | YR-FSA-2 | NONROUTINE | AFT FUSELAGE OUTFLOW VALVES STENCIL FADED, REPLACE | COMPLETED
20214-0610 | 20211-0011 |  | YR-FSA-2 | NONROUTINE | RIGHT SUMP DRAIN CENTER WING TANK STENCIL FADED, REPLACE | COMPLETED
20214-0611 | 20214-0011 |  | YR-FSA-2 | NONROUTINE | PERFORM DISCONNECTION OF ALL RADIO ALTIMETER XMTR AND RCVR ANTENNAS FOR THE ACCESS. RECONNECT ALL RA XMTR AND RCVR ANTENNAS AND OPS CHECK AFTER COMPLETION OF THE TASK. | COMPLETED
20214-0612 | 20212-0038 |  | YR-FSA-2 | NONROUTINE | DURING RESTORATION OF COCKPIT AFTER CROWN INSPECTION FOUND LV1 CONTACT STUD OF DIMMER T38 (C1028) DETACTHED . PLEASE RECTIFY . | COMPLETED
20214-0613 | 20214-0058 |  | YR-FSA-2 | NONROUTINE | DURING INCOMING INSPECTION OF RH T/R ENG#4 FOUND THE UPPER BONDING JUMPER DAMAGED NEED TO BE REPLACED. (CUSTOMER PROVIDED PN:683L181G09 SN:R648-1633) | COMPLETED
20214-0614 | 20214-0058 |  | YR-FSA-2 | NONROUTINE | DURING INCOMING INSPECTION OF RH T/R ENG#4 FOUND THE SPARE SHIMS DAMAGED NEED TO BE REPLACED. (CUSTOMER PROVIDED PN:683L181G09 SN:R648-1633) | COMPLETED
20214-0615 | 20214-0058 |  | YR-FSA-2 | NONROUTINE | DURING INCOMING INSPECTION OF RH T/R ENG#4 FOUND THE DO NOT OPERATE PLATES SCREWS DAMAGED NEED TO BE REPLACED. (CUSTOMER PROVIDED PN:683L181G09 SN:R648-1633) | COMPLETED
20214-0616 | 20214-0058 |  | YR-FSA-2 | NONROUTINE | DURING INCOMING INSPECTION OF RH T/R ENG#4 FOUND THE DEACTIVATION PLATE BOLT MISSING NEED TO BE RECTIFIED. (CUSTOMER PROVIDED PN:683L181G09 SN:R648-1633) | COMPLETED
20214-0617 | 20214-0015 |  | YR-FSA-2 | NONROUTINE | SEAL WORN OUT ON LEFT WING LOWER SURFACE ACCESS PANEL 521AB. RECTIFY | COMPLETED
20214-0618 | 20212-0038 |  | YR-FSA-2 | NONROUTINE | DURING POWER UP, ENG 3 FIRE WARNING SWITCH LIGHT ILLUMINATE ON P5 PANEL WITH HORN. PERFORM T/S. | COMPLETED
20214-0619 | 20212-0038 |  | YR-FSA-2 | NONROUTINE | AFTER POWER ON FUEL RESERVE 2 SHOWING INDICATION 0.4 INSTEAD 0.0 . TROUBLESHOOTING REQUIRED AS THERE IS NO FUEL INSIDE TANK(FALSE INDICAION). | COMPLETED
20214-0620 | 20212-0038 |  | YR-FSA-2 | NONROUTINE | WHILE PERFORMING OPERATIONAL CHECK OF LOGO LIGHT SYSTEM AFTER RESTORATION OF OVERHEAD PANEL IN THE COCKPIT FOUND ALL FOUR LOGO LIGHTS ARE INOPERATIVE. PERFORM RECTIFICATION. | COMPLETED
20214-0621 | 20248-0012 |  | YR-FSA-2 | NONROUTINE | ENG NO 2 FAT SENSOR FAILED DURING ENGINE HEALTH CHECK. NEED TO BE REPLACED | COMPLETED
20214-0622 | 20248-0013 |  | YR-FSA-2 | NONROUTINE | ENG NO 3 PRV CONTROLLER FAILED DURING ENGINE HEALTH CHECK. NEED TO BE REPLACED. | COMPLETED
20214-0623 | 20248-0013 |  | YR-FSA-2 | NONROUTINE | ENG NO 3 FAT SENSOR FAILED DURING ENGINE HEALTH CHECK. NEED TO BE REPLACED. | COMPLETED
20214-0624 | 20248-0014 |  | YR-FSA-2 | NONROUTINE | ENG NO 4 PRESSURE REGULATING VALVE FAILED DURING HEALTH CHECK. NEED TO BE REPLACED. | COMPLETED
20214-0625 | 20248-0011 |  | YR-FSA-2 | NONROUTINE | ENG NO 1. HPSOV FAILED DURING HEALTH CHECK. NEED TO BE REPLACED | COMPLETED
20214-0626 | 20212-0038 |  | YR-FSA-2 | NONROUTINE | WHILE PERFORMING OPS CHECK OF FLOOD LIGHT AFTER NORMALISATION OF OVERHEAD PANEL P5 FOUND AISLE STAND/FLOOD LIGHT RHEOSTAT WITHOUT DIMMING CONTROL. PERFORM RECTIFICATION. | COMPLETED
20214-0627 | 20248-0011 |  | YR-FSA-2 | NONROUTINE | ENG NO 1. PRV CONTROLLER FAILED DURING ENGINE HEALTH CHECK. NEED TO BE REPLACED. | COMPLETED
20214-0628 | 20212-0038 |  | YR-FSA-2 | NONROUTINE | WHILE PERFORMING OPS CHECK OF JETT NOZZLE VALVE AFTER NORMALISATION OF COCKPIT P5 PANEL FOUND SWITCH S8 LEFT NOZZLE VALVE CONTROL NOT ILLUMINATING. PERFORM RECTIFICATION. | COMPLETED
20214-0629 | 20213-0040 |  | YR-FSA-2 | NONROUTINE | WHILE PERFORMING RH WING ENGINE FIRE BOTTLE "A" INSTALLATION TEST FOUND ENG NO.4 SQUIB LIGHT NOT ILLUMINATING WITH TEST SWITCH "1". PERFORM RECTIFICATION. | COMPLETED
20214-0630 | 20214-0074 |  | YR-FSA-2 | NONROUTINE | DURING INVENTORY CHECK OF TOOL BOX NO. GO-40, FOUND ALLEN KEY SIZE 1/16 MISSING TOOL NO. G0-40-99. INSPECTION AND FURTHER ACTION TO BE PERFORM | COMPLETED
20214-0631 | 20214-0571 |  | YR-FSA-2 | NONROUTINE | BASED ON UNSERVICEABLE TOOL REPORT#29-09-2024-23300, PERFORM RE-VERIFICATION OF THE TORQUE VALUE ON TRACK #2 FUSE PIN LOCK BOLT. | COMPLETED
20214-0632 | 20214-0570 |  | YR-FSA-2 | NONROUTINE | BASED ON UNSERVICEABLE TOOL REPORT#29-09-2024-23300, PERFORM RE-VERIFICATION OF THE TORQUE VALUE ON TRACK #1 FUSE PIN LOCK BOLT. | COMPLETED
20214-0633 | 20214-0592 |  | YR-FSA-2 | NONROUTINE | BASED ON UNSERVICEABLE TOOL REPORT#29-09-2024-23300, PERFORM RE-VERIFICATION OF THE TORQUE VALUE ON TRACK #8 FUSE PIN LOCK BOLT. | COMPLETED
20214-0634 | 20516-0003 |  | YR-FSA-2 | NONROUTINE | STROBE LIGHT ON TAIL POSITION NOT ILLUMINATING. PERFORM TROUBLE SHOOTING | COMPLETED
20214-0635 | 20214-0200 |  | YR-FSA-2 | NONROUTINE | DURING WORKING ON THE LH WING T.E. WS 1056,SPOILER#2 AREA,SQUEEZER SET 11PCS MISSING. | COMPLETED
20214-0636 | 20516-0004 |  | YR-FSA-2 | NONROUTINE | ON COCKPIT SPARE BULBS BOX MANY LAMPS MISSING,NEED TO COMPLETE . | COMPLETED
20214-0637 | 20214-0587 |  | YR-FSA-2 | NONROUTINE | DURING WORKING RH WING, FUEL VENT FITTING AT WS 1611,SAFETY CAN QUARTER, GO-325 MISSING. | COMPLETED
20214-0638 | 20214-0010 |  | YR-FSA-2 | NONROUTINE | DURING FUEL TRANSFER FOUND SUSPECTED FUEL LEAK AROUND STA 1241 AND BL98. NEED TO ASSESS AND RECTIFY | COMPLETED
20214-0639 | 20516-0003 |  | YR-FSA-2 | NONROUTINE | DURING TRANSFERRING OF FUEL, FOUND FUEL LEAK FROM AFT JETTISON PUMP PRESSURE SWITCH SENSE LINE. NEED TO RECTIFY | COMPLETED
20214-0640 | 20215-0013 |  | YR-FSA-2 | NONROUTINE | PLEASE OPEN THE FORWARD CEILING PANEL FOR CENTERING CAM ADJUSTMENT. | COMPLETED
20214-0641 | 20516-0003 |  | YR-FSA-2 | NONROUTINE | BLEED DUCT LEAK R : CAUTION & STATUS MESSAGE ON EICAS. MSG 36303 A PERFORM TROUBLE SHOOTING | COMPLETED
20214-0642 | 20516-0003 |  | YR-FSA-2 | NONROUTINE | CARGO FIRE MAIN DECK ZONE 8 LOOP B FAIL MESSAGE DURING CMC FIRE TEST. MESSAGE:26325A. PERFORM TROUBLE SHOOTING. | COMPLETED
20214-0643 | 20214-0010 |  | YR-FSA-2 | NONROUTINE | AFTER REFUELING FOUND FUEL LEAK FROM CENTER TANK AT MULTIPLE LOCATIONS. EVALUATE AND RECTIFY | COMPLETED
20214-0644 | 20214-0010 |  | YR-FSA-2 | NONROUTINE | AFTER REFUELING FOUND FUEL LEAK FROM MAIN TANK NO 3. RECTIFY | COMPLETED
20214-0645 | 20214-0010 |  | YR-FSA-2 | NONROUTINE | DURING TRANSFER OF FUEL TO MAIN TANK NO 3 FOUND FUEL LEAK FROM RH WING SURGE TANK. EVALUATE AND RECTIFY | COMPLETED
20214-0646 | 20214-0643 |  | YR-FSA-2 | NONROUTINE | DURIMG REFUELING OF TANK#2 FUEL LEAK FOUND ON LW AFT SPAR AT SPLICE FITTING AREA, WBL 128.45. PLS RECTIFY. | COMPLETED
20215-0001 | - | CWR-001 | YR-FSA-2 | CWR | REMOVE THE LH AND RH WINGLET AS PER APPLICABLE AMM PROCEDURE FOR MAINTENANCE PURPOSE. INSTALL THE LH AND RH WINGLET AS PER APPLICABLE AMM PROCEDURE FOR MAINTENANCE. | COMPLETED
20215-0002 | - | CWR-002 | YR-FSA-2 | CWR | PERFORM REMOVAL, INSTALLATION AND TEST OF THE LH THRUST REVERSER COWL AT ENGINE NO. 2 | COMPLETED
20215-0003 | - | CWR-003-1 | YR-FSA-2 | CWR | APU CONTACTOR SHOULD BE REPLACED AS PER APPLICABLE AMM. NOTE: USE P/N A-703CD IN THE FLY AWAY KIT. | COMPLETED
20215-0004 | - | CWR-003-2 | YR-FSA-2 | CWR | ENG#1 LH FAN COWL DAMAGED BY LIGHTNING STRIKE | COMPLETED
20215-0005 | - | CWR-003-3 | YR-FSA-2 | CWR | RH WING FUEL RECEPTACLE OUTBD SIGN OF FUEL LEAKS | COMPLETED
20215-0006 | - | CWR-003-4 | YR-FSA-2 | CWR | FUSELAGE, ENGINES AND WINGS PLACARDS MISSING, PEEL OFF, UNREADABLE | COMPLETED
20215-0007 | - | CWR-003-5 | YR-FSA-2 | CWR | FUEL QTY IND M1/M4 AT LH REFUEL PANEL SOME SEGMENTS MISSING | COMPLETED
20215-0008 | - | CWR-003-6 | YR-FSA-2 | CWR | TRANSMISSION TE FLAT 5 SIGN OF LEAKAGE, NEED TO BE REPLACED | COMPLETED
20215-0009 | - | CWR-003-7 | YR-FSA-2 | CWR | ATC-R ON STATUS MSG (REPETITIVE) | COMPLETED.ITEM CLOSED IN TLB #2648-2
20215-0010 | - | CWR-003-8 | YR-FSA-2 | CWR | APU EXPERIENCED AUTO SHUT DOWN MSG NO. 49046 & 49045 | COMPLETED
20215-0011 | - | CWR-003-9 | YR-FSA-2 | CWR | MT 2 LOWER SURFACE AT ENG SPARE MOUNTING SIGN OF FUEL LEAKAGE | COMPLETED
20215-0012 | - | CWR-003-10 | YR-FSA-2 | CWR | MT 3 LOWER SURFACE SIGN OF FUEL LEAKAGE | COMPLETED
20215-0013 | - | CWR-003-11 | YR-FSA-2 | CWR | RUDDER CENTERING CAM BEARING CORRODED | COMPLETED
20215-0014 | - | CWR-003-12 | YR-FSA-2 | CWR | LH OUTB FOREFLAP L/ EAND LH I/B MID FLAP LE WITH DELAMINATION, TEMPORARY COVERED BY HP TAPE | COMPLETED
20215-0015 | - | CWR-003-13 | YR-FSA-2 | CWR | LH WING NAV LT LENS CRACK | COMPLETED
20215-0016 | - | CWR-003-14 | YR-FSA-2 | CWR | NOSE WHEEL SNUBBER ASSESMBLY WORN OUT AND MAKING MARK ON WHEELS | COMPLETED
20215-0017 | - | CWR-003-15 | YR-FSA-2 | CWR | UD SIDEWALL LH SIDE 5 EA AND RH SIDE 1 EA NOT ILLUMINATE | COMPLETED
20215-0018 | - | CWR-003-16 | YR-FSA-2 | CWR | SERVICE OUTLET RH SIDE FIRST ROW INOP | COMPLETED
20215-0019 | - | CWR-003-17 | YR-FSA-2 | CWR | P7 PANEL NOISE DURING FLIGHT | COMPLETED
20215-0020 | - | CWR-003-18 | YR-FSA-2 | CWR | ENG 1 RH COWL UNABLE TO OPEN FROM LOWER CONNECTION ENG PUMP ADAPTER | COMPLETED
20215-0021 | - | CWR-003-19 | YR-FSA-2 | CWR | ENG 3 LH COWL UNABLE TO OPEN FROM LOWER CONNECTION ENG PUMP ADAPTER | COMPLETED
20215-0022 | - | CWR-003-20 | YR-FSA-2 | CWR | FUEL DENSITOMETER ALL TANK NEEDS TO CHECK (DENSITOMETER MT 4 ON STATUS MSG) | COMPLETED
20215-0023 | - | CWR-003-21 | YR-FSA-2 | CWR | WATER LEAKAGE AT R1 WINDOW AND MD LH STA 250 AND MD RH SIDE STA 700 TO STA 800 | COMPLETED
20215-0024 | - | CWR-003-22 | YR-FSA-2 | CWR | CLEANING TO BE PERFORMED ON LH & RH SIDE CENTER TANK UPPER SKIN BETWEEN STA 1140 - STA 1200 | COMPLETED
20215-0025 | - | CWR-003-23 | YR-FSA-2 | CWR | BOTH LOWER CARGO DOOR DEPRESSION SEAL SOMEPLACE DAMAGE | COMPLETED
20215-0026 | - | CWR-003-24 | YR-FSA-2 | CWR | DRAG BRACE LOWER BEARING LH WING GEAR MIGRATION | COMPLETED
20215-0027 | - | CWR-003-25 | YR-FSA-2 | CWR | TOILET FAUCET COLD WATER INOP | COMPLETED
20215-0028 | - | CWR-003-26 | YR-FSA-2 | CWR | HYD QTY #1 ALWAYS LESS THAN OTHER SUSPECT INTERNAL LEAKS FROM HYD 1 TO HYD 2 | COMPLETED
20215-0029 | - | CWR-003-27 | YR-FSA-2 | CWR | BLEED NORMAL DURING FLIGHT WHEN SWITCH ON NAI BLEED PRESS DROP TO 3 PSI, BLEED 2 AND 4 OVHT MSG, SWITCHING OFF NAI RECOVERS BLEED PRESS | COMPLETED
20215-0030 | - | CWR-003-28 | YR-FSA-2 | CWR | LAVATORY SERVICE PNL 1 LATCH BROKEN | COMPLETED
20215-0031 | - | CWR-003-29 | YR-FSA-2 | CWR | YELLOW MARKING LH/RH IN NOSE STEERING COLLAR MISSING, NEED PERMANENT YELLOW PAINT MARKING | COMPLETED
20215-0032 | - | CWR-003-30 | YR-FSA-2 | CWR | ALL ENG NOSE SPINNER PAINT PEELED OFF | REFER 20215-0051
20215-0033 | - | CWR-003-31 | YR-FSA-2 | CWR | FUEL QTY IND CTR AT LH REFUELLING PANEL FOUND SOME SEGMENT MISSING/NOT CLEAR | COMPLETED
20215-0034 | - | CWR-003-32 | YR-FSA-2 | CWR | REFUEL RECEPTACLE UPPER WING HOUSING OVERPLAY AND LEAK L/H WING | COMPLETED
20215-0035 | - | CWR-003-33 | YR-FSA-2 | CWR | FLIGHT DECK SMOKE SHUTTER STILL LEAK, WATER LEAKING FLOWING TO MAIN DECK FWD SIDE (OPEN ITEM LAST C-CHK, TILL NOW STILL NOT REPLACED YET) | COMPLETED
20215-0036 | - | CWR-003-34 | YR-FSA-2 | CWR | DORSAL FIN LOWER SIDE CLOSED TO L/E LH & RH PAINT PEEL OFF | COMPLETED
20215-0037 | - | CWR-003-35 | YR-FSA-2 | CWR | INSPECT FOR PAINT EROSION AND PERFORM PAINT TOUCH UP NEAR FLAG ON BOTH SIDES | COMPLETED
20215-0038 | - | CWR-003-36 | YR-FSA-2 | CWR | BLEED #2 OVHT STS MSG | REFER NRC 20214-0026
20215-0039 | - | CWR-003-37 | YR-FSA-2 | CWR | L1 DOOR SOMETIMES NOT CLOSED PROPERLY NEED ADJUSTMENT OF GUIDE ARM | COMPLETED
20215-0040 | - | CWR-003-38 | YR-FSA-2 | CWR | DURING WAC FOUND ENG#2 T/R COWL INNER FAN DUCT ALUMINIUM DUCT WALL RIPPED AT 6 O? CLOCK POST | REFER 20214-0057
20215-0041 | - | CWR-003-39 | YR-FSA-2 | CWR | #11 KRUEGER FLAP INBD BLADE (INBD OF#2 ENG PYLON) SEAL DAMAGED (SEAL IN SHJ RAMP STORE) | COMPLETED
20215-0042 | - | CWR-003-40 | YR-FSA-2 | CWR | PRESSURE REFELIEF DOOR DECAL ON ALL ENGINES FADED | COMPLETED
20215-0043 | - | CWR-003-41 | YR-FSA-2 | CWR | PAINT TOUCH UP ON ALL CHIPPED AREAS OF ENGINE,FUSELAGE,WINGS | COMPLETED
20215-0044 | - | CWR-003-42 | YR-FSA-2 | CWR | EXIT INOPERATIVE DECAL TORN | COMPLETED
20215-0045 | - | CWR-003-43 | YR-FSA-2 | CWR | FO SEAT SHOULDER HARNESS STRAP FRAYED | COMPLETED
20215-0046 | - | CWR-003-44 | YR-FSA-2 | CWR | FAK - OFFLOADING FROM AIRCRAFT FOR SAFEKEEPING DURING MAINTENANCE | COMPLETED
20215-0047 | - | CWR-003-45 | YR-FSA-2 | CWR | MOST OF THE SMALL PDUS ROLLERS WARE WORN OUT. | COMPLETED
20215-0048 | - | CWR-003-46 | YR-FSA-2 | CWR | POWER INTERRUPTIONS WHILE OPERATING PDUS (LOADING/UNLOADING) DUE TO SOME OF DOOR SIDE PDUS POWER ISSUE.AS PER ONBOARD GES THE 19R1 OR 19R2 PDUS HAVE SOME ISSUE. TROUBLESHOOTING $ RECTIFY. | COMPLETED
20215-0049 | - | CWR-004 | YR-FSA-2 | CWR | FAULTY RH NAVIGATION DISPLAY SCREEN FLUTTERING. | COMPLETED
20215-0050 | - | CWR-005-1 | YR-FSA-2 | CWR | SANDING AND PAINTING 20 PANELS ON BELLY AREA | COMPLETED
20215-0051 | - | CWR-005-2 | YR-FSA-2 | CWR | SANDING AND PAINTING ENGINE SPINNER | COMPLETED
20215-0052 | - | CWR-005-3 | YR-FSA-2 | CWR | SANDING AND PAINTING 6 EA PANELS ON LE WINGS | COMPLETED
20215-0053 | - | CWR-005-4 | YR-FSA-2 | CWR | SANDING AND PAINTING ENG 2 NOSE COWL AND RH FAN COWL | COMPLETED
20215-0054 | - | CWR-005-5 | YR-FSA-2 | CWR | ENG 1,2,3,4 GENERAL TOUCH UP | COMPLETED
20215-0055 | - | CWR-005-6 | YR-FSA-2 | CWR | SANDING AND PAINTING 3 FLAP FAIRINGS | COMPLETED
20215-0056 | - | CWR-005-7 | YR-FSA-2 | CWR | SANDING AND PAINTING HORIZONTAL STABILIZER SILVER PAINT PARTIAL AREA | COMPLETED
20215-0057 | - | CWR-005-8 | YR-FSA-2 | CWR | LH MLG TOUCH UP PAINT | COMPLETED
20215-0058 | - | CWR-005-9 | YR-FSA-2 | CWR | BOTH WINGS PAINT TOUCH UP | COMPLETED
20215-0059 | - | CWR-006-1 | YR-FSA-2 | CWR | LH WLG SHOCK STRUT FOUND STATIC LEAK PREVIOUSLY DURING FLT OPERATION ALSO NOTICED SOMETIMES LEAKAGE. REQUEST TO PERFORM SEAL REPLACEMENT (ACTIVE AND SPARE SEALS) AS PER AMM 32-11-02-368-113-002. | SEAL REPLACED.SERVING PERFORMED.AFTER 5-10 LANDINGS DIMENSION X CHECK TO BE PERFORMED REFER TLB
20215-0060 | - | CWR-006-2 | YR-FSA-2 | CWR | RH WLG SHOCK STRUT FOUND STATIC LEAK PREVIOUSLY DURING FLT OPERATION ALSO NOTICED SOMETIMES LEAKAGE. REQUEST TO PERFORM SEAL REPLACEMENT (ACTIVE AND SPARE SEALS) AS PER AMM 32-11-02-368-113-002. | SEAL REPLACED.SERVING PERFORMED.AFTER 5-10 LANDINGS DIMENSION X CHECK TO BE PERFORMED REFER TLB
20215-0061 | - | CWR-007 | YR-FSA-2 | CWR | 1. NRC 20214-0476 - DURING INSPECTION FOUND CORROSION INSIDE THE KEEL BEAM AREA BETWEEN STA. 986.13 AND STA 1043.7 2. NRC 20214-0477 - DURING INSPECTION FOUND CORROSION INSIDE THE AIR CONDITIONING BAY STRUCTURE BETWEEN STA 1043.7 AND STA 1097.95 THIS CWR IS ISSUED TO: 1. REMOVE STIFFNERS 2. AND CORROSION REMOVAL | REPAIR C/OUT IAW GAES EEF 2024-0193. REPAIR HAS APPROVED FAA 8100-9 WITH INSPECTION THRESHOLD PRIOR TO 35000 TOTAL FC
20215-0062 | - | CWR-008-1 | YR-FSA-2 | CWR | MISSING PAINT ON COMPOSITE STRUCTURE | COMPLETED
20215-0063 | - | CWR-008-2 | YR-FSA-2 | CWR | ACTUAL PROVIDED DBC (DENT AND BUCKLE CHART) IS DIFFERENT FROM THE DBC PROVIDED AT INITIAL CERTIFICATION OF THE A/C AND THEREFORE THERE ARE MISSING ITEMS (ALLOWABLE AREAS, REPAIRS, ETC) FROM OLD DBC. | COMPLETED.REFER ATTACHED EMAIL
20215-0064 | - | CWR-008-3 | YR-FSA-2 | CWR | NESTS ESPECIALLY ON H/S (HORIZONTAL STABILIZERS) L/E (LEADING EDGE) AREAS / ACCESS CUT-OUTS. | COMPLETED
20215-0065 | - | CWR-008-4 | YR-FSA-2 | CWR | LH FUSELAGE SKIN - EXISTING REPAIR ON BELLY AREA STA 160 / S34 - NOT IN DBC. | COMPLETED
20215-0066 | - | CWR-008-5 | YR-FSA-2 | CWR | FUSELAGE SKIN - EXISTING REPAIRS AFT OF NLG CUTOUT - NOT IN DBC (WHERE ON FORMER DBC). | COMPLETED
20215-0067 | - | CWR-008-6 | YR-FSA-2 | CWR | NLG RH WHEEL TIRE U/S PUNCTURED. | COMPLETED
20215-0068 | - | CWR-008-7 | YR-FSA-2 | CWR | NLG WHEEL WELL (W/W), LH SIDE, HYDRAULIC PIPE AND ROD-LINK ARE CORRODED/RUSTED. | COMPLETED
20215-0069 | - | CWR-008-8 | YR-FSA-2 | CWR | NLG ACTUATOR IN BAD CONDITION. | COMPLETED
20215-0070 | - | CWR-008-9 | YR-FSA-2 | CWR | NLG DOORS - SEALS IN BAD CONDITIONS. | COMPLETED
20215-0071 | - | CWR-008-10 | YR-FSA-2 | CWR | FUSELAGE SKIN LH SIDE BETWEEN STA 520 AND 580 - DENTS/INDENTATIONS FROM INSIDE. | COMPLETED
20215-0072 | - | CWR-008-11 | YR-FSA-2 | CWR | FUSELAGE LOWER SKIN - VHF ANTENNA BETWEEN STA 640-660 DAMAGED. | COMPLETED
20215-0073 | - | CWR-008-12 | YR-FSA-2 | CWR | FUSELAGE SKIN, LH SIDE AT STA 740, MISSING FASTENER HEAD AND SEVERAL CORRODED AREAS. | COMPLETED
20215-0074 | - | CWR-008-13 | YR-FSA-2 | CWR | STA 900, LH - BONDING LEAD U/S. | COMPLETED
20215-0075 | - | CWR-008-14 | YR-FSA-2 | CWR | KEEL BEAM: - CORROSION ON LOWER WEB, EXTERNAL SURFACE NEAR 191 EL PANEL - FIRST ACCESS CUT-OUT (NEAR PANEL 191AL) CORROSION BETWEEN WEB AND INTERNAL STIFFENER - STA 1000 CORROSION BETWEEN FUSELAGE AND FRONT WEB UPPER STIFFENER. | REFER 20215-0061
20215-0076 | - | CWR-008-15 | YR-FSA-2 | CWR | FUSELAGE - ALL BELLY FAIRINGS AND WING TO FUSELAGE FAIRINGS - CORROSION ESPECIALLY AROUND FASTENER HOLES. | TASK COMPLETED. DMI RAISED FOR INSPECTION OF INTERIME REPAIR WITH NDT METHODS OR TAP TEST ON EVERY C-CHECK. REF TLB 2647-2
20215-0077 | - | CWR-008-16 | YR-FSA-2 | CWR | LH FUSELAGE - LATERAL BELLY FAIRING PANELS, BEFORE MLG W/W DELAMINATIONS (ONE AREA 2 CM FWD OF MLG CUT OUT AND SECOND ONE AT APPROX 3 CM FWD) | COMPLETED
20215-0078 | - | CWR-008-17 | YR-FSA-2 | CWR | LH/RH BODY BODY LG (BLG) SIGNS OF LEAKS (INNER ON CYLINDER MIRROR). | COMPLETED
20215-0079 | - | CWR-008-18 | YR-FSA-2 | CWR | LH WING LANDING GEAR (WLG) FWD OUTBOARD WHEEL TYRE - U/S. | REFER 20214-0186
20215-0080 | - | CWR-008-19 | YR-FSA-2 | CWR | LH WLG DOOR - CRACK ON LWR FWD CORNER. | COMPLETED
20215-0081 | - | CWR-008-20 | YR-FSA-2 | CWR | LH BLG LWR DOOR - MIDDLE BONDING LEAD U/S. | COMPLETED
20215-0082 | - | CWR-008-21 | YR-FSA-2 | CWR | LH FUSELAGE - CRES SEAL PLATE AT FLAP AREA | COMPLETED
20215-0083 | - | CWR-008-22 | YR-FSA-2 | CWR | LH LATERAL FUSELAGE SKIN PANEL BETWEEN STA 1820- 1960 WRINKLED. | COMPLETED
20215-0084 | - | CWR-008-23 | YR-FSA-2 | CWR | LH LATERAL FUSELAGE SKIN PANEL BETWEEN STA 1960-2140 DENTED ESPECIALLY ON SKIN TO FRAME INSTALLATION. | COMPLETED
20215-0085 | - | CWR-008-24 | YR-FSA-2 | CWR | LH FUSELAGE LATERAL SKIN AT STA 2040 / S42-43, ON FRAME ATTACHMENT - TOO MANY FASTENERS INSTALLED, NOT EVEN 2D BETWEEN FASTENERS. | TASK COMPLETED.DMI RAISED TO OBTAIN NEW 8100-9 WITHIN 24 MONTHS DUE TO ONLY HAVING FIRST STAGE APPROVAL.REF TLB #2648-1
20215-0086 | - | CWR-008-25 | YR-FSA-2 | CWR | EXISTING REPAIR ON BELLY AREA FUSELAGE SKIN BETWEEN STA 2180 - 2200 NOT IN DBC. | COMPLETED
20215-0087 | - | CWR-008-26 | YR-FSA-2 | CWR | FUSELAGE SKIN ON APU AREA RH SIDE MISSING FASTENER HEADS. | COMPLETED
20215-0088 | - | CWR-008-27 | YR-FSA-2 | CWR | FUSELAGE - INSIDE AT THS ACTUATOR ACCESS PANEL AREA MASSIVE LEAKAGE | COMPLETED
20215-0089 | - | CWR-008-28 | YR-FSA-2 | CWR | AFT CARGO DOOR INNER PROTECTIVE PANEL RIPPED OFF ON MIDDLE AREA. | COMPLETED
20215-0090 | - | CWR-008-29 | YR-FSA-2 | CWR | RH BLG AFT DOOR CORROSION ON EDGE. | COMPLETED
20215-0091 | - | CWR-008-30 | YR-FSA-2 | CWR | RH BLG MAIN DOOR AFT BONDING LEAD U/S (AT JUNCTION WITH LWR DOOR) AND UPPER SEAL U/S. | COMPLETED
20215-0092 | - | CWR-008-31 | YR-FSA-2 | CWR | LH/RH LG DOORS AND BAYS SEALS U/S OR WRONG INSTALLED. | REFER NRC 20214-0123,0124,0125,0127,0129,0145,0149,0150,0161,0164,0165,0173,0178,0194 FOR RECTIFICATION
20215-0093 | - | CWR-008-32 | YR-FSA-2 | CWR | LH WING - LOOSE/WRONG INSTALLED FASTENERS ON WING UPPER SKIN AREAS - DIFFERENT LOCATIONS ON FRONT AND REAR SPAR AREAS. | COMPLETED
20215-0094 | - | CWR-008-33 | YR-FSA-2 | CWR | LH WING - SPOILER HINGES SIGNS OF CRACKS. | COMPLETED
20215-0095 | - | CWR-008-34 | YR-FSA-2 | CWR | LH INBOARD FLAP AFT SEGMENT: - DENTS ON LOWER SKIN INNER SURFACE (INSIDE THE BAYS), ESPECIALLY ON FIRST INBOARD BAY, DUE TO TOOLS MISHANDLING. | PERMANENT REPAIR CARRIED OUT ON LH INBD AFT FLAP LOWER SKIN INNER SURFACE (INSIDE BAYS) AS PER SRM 57-53-01-2R-1 REPAIR 1 FIG 201 SHEET 10 TABLE 2 REV 60 DTD 20/JUN/24. NDT REPORT ATTACHED: 1876, 1932 FABRICATION FROM REFER ATTACHED EEF: 2024-0220 THIS IS CATGORY "A" REPAIR NO FURTHUR ACTION RECQUIRED AS PER SRM 57-53-01-2R-1 REPAIR 1 FIG 201 SHEET 10 TABLE 2 REV 60 DTD 20/JUN/24.
20215-0096 | - | CWR-008-35 | YR-FSA-2 | CWR | LH INBOARD FLAP MID SEGMENT: - LWR SKIN DISBONDING ON T/E SEVERAL LOCATIONS | COMPLETED
20215-0097 | - | CWR-008-36 | YR-FSA-2 | CWR | LH INBOARD FLAP FORE SEGMENT - DENT ON UPPERSKIN UPPER SURFACE AT APPROX. 2 METERS FROM OUTBOARD END. | COMPLETED
20215-0098 | - | CWR-008-37 / WO-31272 | YR-FSA-2 | CWR | LH WING TIP AREA, EXISTING REPAIRS ON UPPER/LOWER SKIN NOT IN DBC. | COMPLETED
20215-0099 | - | CWR-008-38 | YR-FSA-2 | CWR | LH MOVABLE FAIRING NO. 3: - PUNCTURES OBSERVED FROM INSIDE ON BELLY SKIN AREA SEVERAL LOCATIONS | REFER 20214-0510
20215-0100 | - | CWR-008-39 | YR-FSA-2 | CWR | LH MOVABLE FAIRING NO. 4: - PUNCTURES OBSERVED FROM INSIDE ON BELLY SKIN AND LATERAL SKIN AREA SEVERAL LOCATIONS | REFER 20214-0506
20215-0101 | - | CWR-008-40 | YR-FSA-2 | CWR | LH MOVABLE FAIRING NO. 1: - PUNCTURES OBSERVED FROM INSIDE ON BELLY SKIN AND LATERAL SKIN AREAS SEVERAL LOCATIONS | REF 20214-0505
20215-0102 | - | CWR-008-41 | YR-FSA-2 | CWR | LH WING - SLATS L/E SKIN LOOSE FASTENERS SEVERAL LOCATIONS. | COMPLETED
20215-0103 | - | CWR-008-42 | YR-FSA-2 | CWR | RH WING - WING UPPER SKIN, UPPER SURFACE CORROSION ON T/E AREA, IN FRONT OF SPOILER 7. | COMPLETED
20215-0104 | - | CWR-008-43 | YR-FSA-2 | CWR | SPOILER NO 8, OUTBOARD SIDE DAMAGE ON T/E AREA. | COMPLETED
20215-0105 | - | CWR-008-44 | YR-FSA-2 | CWR | RH WING - LOOSE/WRONG INSTALLED FASTENERS ON WING UPPER SKIN AREAS, DIFFERENT LOCATIONS ON FRONT AND REAR SPAR AREAS. | COMPLETED
20215-0106 | - | CWR-008-45 | YR-FSA-2 | CWR | RH WING - WING UPPER SKIN UPPER SURFACE - 5 REWORKED AREAS ON T/E AREAS, AT APPROX 2 M FROM FUSELAGE NOT IN DBC | COMPLETED
20215-0107 | - | CWR-008-46 | YR-FSA-2 | CWR | RH WING - SPOILER HINGES SIGNS OF CRACKS. | COMPLETED
20215-0108 | - | CWR-008-47 | YR-FSA-2 | CWR | RH MOVABLE FAIRING NO. 7: - PUNCTURES OBSERVED FROM INSIDE ON BELLY SKIN AND LATERAL SKIN AREAS SEVERAL LOCATIONS | COMPLETED
20215-0109 | - | CWR-008-48 | YR-FSA-2 | CWR | RH MOVABLE FAIRING NO. 6: - PUNCTURES OBSERVED FROM INSIDE ON BELLY SKIN AND LATERAL SKIN AREAS SEVERAL LOCATIONS | REFER 20214-0527
20215-0110 | - | CWR-008-49 | YR-FSA-2 | CWR | RH MOVABLE FAIRING NO. 8: - PUNCTURES OBSERVED FROM INSIDE ON BELLY SKIN AND LATERAL SKIN AREAS SEVERAL LOCATIONS | REFER 20214-0529
20215-0111 | - | CWR-008-50 | YR-FSA-2 | CWR | RH MOVABLE FAIRING NO. 5: - PUNCTURES OBSERVED FROM INSIDE ON BELLY SKIN AND LATERAL SKIN AREAS SEVERAL LOCATIONS | REFER 20214-0518
20215-0112 | - | CWR-008-51 | YR-FSA-2 | CWR | RH INBOARD FLAP FORE SEGMENT: - PUNCTURE ON L/E AT APPROX 25 CM FROM INBOARD EDGE. | COMPLETED
20215-0113 | - | CWR-008-52 | YR-FSA-2 | CWR | RH INBOARD FLAP AFT SEGMENT: - L/E PUNCTURES/CRACKS AT SEVERAL LOCATIONS. | COMPLETED
20215-0114 | - | CWR-008-53 | YR-FSA-2 | CWR | RH INBOARD FLAP MID SEGMENT: - T/E EDGE DELAMINATIONS AT APPROX 35 CM INBOARD OF INBOARD TRACK | COMPLETED
20215-0115 | - | CWR-008-54 | YR-FSA-2 | CWR | RH OUTBOARD FLAP MID SEGMENT: - L/E CORE CRUSHED AT APPROX 140 CM OF OUTBOARD EDGE | COMPLETED
20215-0116 | - | CWR-008-55 | YR-FSA-2 | CWR | RH OUTBOARD FLAP AFT SEGMENT: - OUTBOARD EDGE SEAL U/S | COMPLETED
20215-0117 | - | CWR-008-56 | YR-FSA-2 | CWR | LH H/S, LAST OUTBOARD LWR PANEL - 1 FASTENER THRU CSK (COUNTERSINK) AND 1 LOOSE FASTENER. | COMPLETED
20215-0118 | - | CWR-008-57 | YR-FSA-2 | CWR | INCOMPLETE SEAL BETWEEN THE 2 ELEVATORS ON LH SIDE. | COMPLETED
20215-0119 | - | CWR-008-58 | YR-FSA-2 | CWR | T/E ON BOTH LH ELEVATORS, SOUND OF DELAMINATION ON PROXIMITY AREA (10 CM ON EACH SIDE/ELEVATOR). | COMPLETED
20215-0120 | - | CWR-008-59 | YR-FSA-2 | CWR | RUDDER - LOWER SEGMENT - SOUND OF DELAMINATION ON LAST 5 CM AREA ON UPPER SIDE. | COMPLETED
20215-0121 | - | CWR-008-60 | YR-FSA-2 | CWR | RUDDER MISSING SEALANT ON LH/RH SIDE PANELS TO T/E AREAS. | COMPLETED
20215-0122 | - | CWR-008-61 | YR-FSA-2 | CWR | SEAL MISSING BETWEEN RUDDER AND FUSELAGE. | REFER NRC 20214-0389 FOR ACTION TAKEN
20215-0123 | - | CWR-008-62 | YR-FSA-2 | CWR | RH ELEVATORS - UPPER SKIN CORROSION ON SEVERAL LOCATIONS. | COMPLETED
20215-0124 | - | CWR-008-63 | YR-FSA-2 | CWR | RH ELEVATORS - DAMAGED END RIBS AT PROXIMITY AREA BETWEEN THE 2 ELEVATOR SEGMENTS . | COMPLETED
20215-0125 | - | CWR-008-64 | YR-FSA-2 | CWR | RH ELEVATOR UPPER SHIN T/E , NEAR THE FUSELAGE - SIGN OF LIGHTNING STRIKE. | COMPLETED
20215-0126 | - | CWR-008-65 | YR-FSA-2 | CWR | APU - SIGN OF LEAKAGE. | REF NRC 20215-0010 FOR COMPONENT REPLACEMENT AND REF NRC 20214-0010 FOR LEAK CHECK
20215-0127 | - | CWR-008-66 | YR-FSA-2 | CWR | APU - RH AFT DOOR - LAST BONDING LEAD U/S. | COMPLETED
20215-0128 | - | CWR-008-67 | YR-FSA-2 | CWR | APU - EXHAUST INNER TUBE, DAMAGES ON UPPER END, INSIDE AREA. | COMPLETED
20215-0129 | - | CWR-008-68 | YR-FSA-2 | CWR | ENGINE 1 - EXHAUST VANES: MISSING PRIMER | COMPLETED
20215-0130 | - | CWR-008-69 | YR-FSA-2 | CWR | ENGINE 1 - EXHAUST VANES: - 5'O CLOCK (LOOKING AFT) VANE L/E DAMAGED / HIT ON LWR SIDE | COMPLETED
20215-0131 | - | CWR-008-70 | YR-FSA-2 | CWR | ENGINE 2: EXHAUST VANES: MISSING PRIMER | COMPLETED
20215-0132 | - | CWR-008-71 | YR-FSA-2 | CWR | ENGINE 2: EXHAUST VANES: - 5 O'CLOCK (LOOKING AFT) VANE L/E DAMAGED / HIT ON LWR SIDE | COMPLETED
20215-0133 | - | CWR-008-72 / WO-31271 | YR-FSA-2 | CWR | ENGINE 2: T/R - INBOARD AND OUTBOARD HALVES - ACOUSTIC PANELS REPAIRED/MISSING WIREMESH/LOOSE WIREMESH WITHOUT MENTIONED IN DBC. | COMPLETED
20215-0134 | - | CWR-008-73 | YR-FSA-2 | CWR | ENGINE 2: T/R - INBOARD T/R LWR SIDE EXISTING REPAIR IN BAD CONDITION | COMPLETED
20215-0135 | - | CWR-008-74 | YR-FSA-2 | CWR | ENGINE 3 EXHAUST VANES: - 5 AND 8 O'CLOCK (LOOKING AFT) VANES WITH L/E DAMAGED / HIT. | COMPLETED
20215-0136 | - | CWR-008-75 | YR-FSA-2 | CWR | ENGINE 3 INLET COWL OUTER BARREL SKIN PAINT MISSING, COMPOSITE DAMAGED. | COMPLETED
20215-0137 | - | CWR-008-76 | YR-FSA-2 | CWR | ENGINE 2 MISSING MODIFICATION PLATE | COMPLETED
20215-0138 | - | CWR-008-77 | YR-FSA-2 | CWR | ENGINE 3 INBOARD T/R LWR SIDE EXISTING REPAIR IN BAD CONDITION | COMPLETED
20215-0139 | - | CWR-008-78 / WO-31269 | YR-FSA-2 | CWR | ENGINE 4: INLET COWL OUTER BARREL SKIN DENT ON 6 O'CLOCK WHICH IS NOT IN DBC | COMPLETED
20215-0140 | - | CWR-008-79 / WO-31270 | YR-FSA-2 | CWR | LH WINDSHIELD DAMAGED ESPECIALLY ON LH LATERAL SIDE AND NOT MENTIONED ON ITEM 27 FROM DBC. | COMPLETED
20215-0141 | - | CWR-008-80 | YR-FSA-2 | CWR | LH FWD LATERAL WINDOW - STARTED DELAMINATION ON LATERAL AFT EDGE. | COMPLETED
20215-0142 | - | CWR-008-81 | YR-FSA-2 | CWR | F/O SEAT SEATBELT WITHOUT IDENTIFICATION LABEL. | COMPLETED
20215-0143 | - | CWR-008-82 | YR-FSA-2 | CWR | PAX / SUPERNUMERARY SEATS - ROWS 1 AND 2 SEATBELTS WITHOUT IDENTIFICATION LABELS | COMPLETED
20215-0144 | - | CWR-008-83 | YR-FSA-2 | CWR | PAX / SUPERNUMERARY SEATS: ROW 3 IDENTIFICATION LABEL NOT READABLE | COMPLETED
20215-0145 | - | CWR-008-84 | YR-FSA-2 | CWR | EEL CONTAINS ONLY 1 EA ELT BUT THERE ARE 2 EA. | COMPLETED
20215-0146 | - | CWR-008-85 | YR-FSA-2 | CWR | UPPER CARGO (MAIN DECK) COMPARTMENT - LOT OF UPPER DECK ROLLER BALLS NOT WORKING. | TASK DUPLOCATE FOR CORRECTIVE ACTION REFER NRC #20214-0209
20215-0147 | - | CWR-008-86 | YR-FSA-2 | CWR | LH MOVABLE FAIRING NO. 3: - SEALS U/S | REFER 20214-0512
20215-0148 | - | CWR-008-87 | YR-FSA-2 | CWR | LH FUSELAGE - LATERAL BELLY FAIRING PANELS, BEFORE MLG W/W SEALS U/S. | COMPLETED
20215-0149 | - | CWR-008-88 | YR-FSA-2 | CWR | FUSELAGE - INSIDE AT THS ACTUATOR ACCESS PANEL AREA PAINT AND PRIMER DAMAGED | COMPLETED
20215-0150 | - | CWR-008-89 | YR-FSA-2 | CWR | LH MOVABLE FAIRING NO. 4: - SEALS U/S | COMPLETED
20215-0151 | - | CWR-008-90 | YR-FSA-2 | CWR | RH MOVABLE FAIRING NO. 7: - SEAL ON LH/RH SIDES U/S | REFER 20214-0520
20215-0152 | - | CWR-008-91 | YR-FSA-2 | CWR | RH MOVABLE FAIRING NO. 6: - SEALS U/S | COMPLETED
20215-0153 | - | CWR-008-92 | YR-FSA-2 | CWR | RH MOVABLE FAIRING NO. 8: - SEALS U/S | COMPLETED
20215-0154 | - | CWR-008-93 | YR-FSA-2 | CWR | RH MOVABLE FAIRING NO. 5: - SEALS U/S | COMPLETED
20215-0155 | - | CWR-008-94 | YR-FSA-2 | CWR | RH INBOARD FLAP FORE SEGMENT: - INBOARD TEXTILE SEAL PUNCTURED / U/S | COMPLETED
20215-0156 | - | CWR-008-95 | YR-FSA-2 | CWR | ENGINE 3 EXHAUST VANES: - MISSING PRIMER | COMPLETED
20215-0157 | - | CWR-008-96 | YR-FSA-2 | CWR | LH FUSELAGE - FASTENERS LOOSE OR FASTENERS THRU PLATE (CSK TO BIG) ESPECIALLY ON AFT SIDE. THERE IS ALSO CORROSION AROUND THE SEAL PLATE EDGES. | COMPLETED
20215-0158 | - | CWR-008-97 | YR-FSA-2 | CWR | LH INBOARD FLAP MID SEGMENT: - DAMAGE ON T/E NEAR THE OUTBOARD TRACK | COMPLETED
20215-0159 | - | CWR-008-98 | YR-FSA-2 | CWR | LH INBOARD FLAP MID SEGMENT: - L/E REPAIR ON OUTBOARD END AREA, PERFORMED DURING ACTUAL CHECK, IS DELAMINATED ON BULLNOSE AREA | COMPLETED.REFER 20215-0014
20215-0160 | - | CWR-008-99 / WO-31273 | YR-FSA-2 | CWR | LH MOVABLE FAIRING NO. 3: - BELLY AREA EXISTING REPAIRS ON AFT SIDE AND APPROX 0.5M FWD NOT IN DBC. | COMPLETED
20215-0161 | - | CWR-008-100 | YR-FSA-2 | CWR | LH MOVABLE FAIRING NO. 1: - DELAMINATION ON MIDDLE BELLY AREA EXISTING INSIDE REPAIR. | REF 20214-0505
20215-0162 | - | CWR-008-101 | YR-FSA-2 | CWR | RH WING - WING UPPER SKIN UPPER SURFACE - 5 REWORKED AREAS ON T/E AREAS, AT APPROX 2 M FROM FUSELAGE NOT IN DBC | REF 20215-0106
20215-0163 | - | CWR-008-102 | YR-FSA-2 | CWR | RH INBOARD FLAP MID SEGMENT: - INBOARD TEXTILE SEAL PUNCTURED U/S. | COMPLETED
20215-0164 | - | CWR-008-103 | YR-FSA-2 | CWR | RH OUTBOARD FLAP MID SEGMENT: - CORROSION ON UPPER SURFACE T/E AREA (AT APPROX 30 CM FROM INBOARD EDGE) | COMPLETED
20215-0165 | - | CWR-008-104 | YR-FSA-2 | CWR | RH OUTBOARD FLAP MID SEGMENT: - T/E DELAMINATIONS ON INNER SIDE | COMPLETED
20215-0166 | - | CWR-008-105 | YR-FSA-2 | CWR | RH OUTBOARD FLAP AFT SEGMENT: - HIT/DAMAGE ON T/E AT APPROX 30 CM INBOARD OF SECOND ASSY HINGE (COUNTED FROM INBOARD). | COMPLETED
20215-0167 | - | CWR-008-106 | YR-FSA-2 | CWR | RH MOVABLE FAIRING NO. 7: - LOOSE FASTENERS ON AFT SIDE | REFER 20214-0523
20215-0168 | - | CWR-008-107 | YR-FSA-2 | CWR | RH MOVABLE FAIRING NO. 5: - LOOSE FASTENERS | REFER 20214-0519
20215-0169 | - | CWR-009 | YR-FSA-2 | CWR | PLEASE PERFORM REPLACEMENT OF THE FOLLOWING WHEEL ASSYS IN ACCORDANCE WITH APPLICABLE AMM PROCEDURE: 1. MWA #1 2. MWA #10 3. NLG LH WHEEL ASSY 3. NLG RH WHEEL ASSY | COMPLETED
20215-0170 | - | CWR-008-108 | YR-FSA-2 | CWR | FROM PROVIDED SB STATUS MISSING SB'S RELATED TO ENGINES (SB INTRODUCTION PLATE EX: 73-095, 73-129, 73-0375, 73-0395 ETC) AND AN SB APPLICABLE (MENTIONED ON ENGINE PLATE) BUT MENTIONED AS N/A IN STATUS EX: 73-0339 | COMPLETED
20215-0171 | - | CWR-008-109 | YR-FSA-2 | CWR | LABEL FOR WEIGHT AND HYDROSTATIC TEST FROM PORTABLE HALON FIRE EXTINGUISHER P/N 898052 NOT UPDATED ACCORDING TO STATUS PROVIDED (14.01.2024) | COMPLETED
20215-0172 | - | CWR-008-110 | YR-FSA-2 | CWR | LABEL FOR PORTABLE H2O FIRE EXTINGUISHER P/N 892480 DIFFERENT DATE FROM STATUS PROVIDED (LABEL 14.01.2024 AND IN STATUS PROVIDED IS 03.08.2022) | COMPLETED
20215-0173 | - | CWR-009-2 | YR-FSA-2 | CWR | PLEASE PERFORM CLEANING OF CARPET AT UPPER DECK & COCKPIT AREA. | COMPLETED
20215-0174 | - | CWR-010-1 | YR-FSA-2 | CWR | ENGINE 1 STARTER OIL REF TASK WO-31393 /12-174-00-01 | N/A DUE TO HONEYWELL STARTER INSTALLED
20215-0175 | - | CWR-010-2 | YR-FSA-2 | CWR | ENGINE 2 STARTER OIL REF TASK WO-31395 /12-174-00-02 | COMPLETED
20215-0176 | - | CWR-010-3 | YR-FSA-2 | CWR | ENGINE 3 STARTER OIL REF TASK WO-31397 /12-174-00-03 | COMPLETED
20215-0177 | - | CWR-010-4 | YR-FSA-2 | CWR | ENGINE 4 STARTER OIL REF TASK WO-31399 /12-174-00-04 | COMPLETED
20215-0178 | - | CWR-010-5 | YR-FSA-2 | CWR | ENG 1 STARTER CHIP DETECTORS REF TASK WO-31401 /80-111-02-01 | N/A DUE TO HONEYWELL STARTER INSTALLED
20215-0179 | - | CWR-010-6 | YR-FSA-2 | CWR | ENG 2 STARTER CHIP DETECTORS REF TASK WO-31403 /80-111-02-02 | COMPLETED
20215-0180 | - | CWR-010-7 | YR-FSA-2 | CWR | ENG 3 STARTER CHIP DETECTORS REF TASK WO-31405 /80-111-02-03 | COMPLETED
20215-0181 | - | CWR-010-8 | YR-FSA-2 | CWR | ENG 4 STARTER CHIP DETECTORS REF TASK WO-31407 /80-111-02-04 | COMPLETED
20215-0182 | - | CWR-010-9 | YR-FSA-2 | CWR | ENG 1 START VALVE PNEUMATIC FILTER REF TASK WO-31409 /80-111-03-01 | N/A DUE TO HONEYWELL STARTER VALVE INSTALLED
20215-0183 | - | CWR-010-10 | YR-FSA-2 | CWR | ENG 2 START VALVE PNEUMATIC FILTER REF TASK WO-31411 /80-111-03-02 | COMPLETED
20215-0184 | - | CWR-010-11 | YR-FSA-2 | CWR | ENG 3 START VALVE PNEUMATIC FILTER REF TASK WO-31413 /80-111-03-03 | COMPLETED
20215-0185 | - | CWR-010-12 | YR-FSA-2 | CWR | ENG 4 START VALVE PNEUMATIC FILTER REF TASK WO-31415 /80-111-03-04 | COMPLETED
20215-0186 | - | CWR-011-1 | YR-FSA-2 | CWR | U/D LAVATORY LIGHT NOT WORKING. PERFORM TBS | COMPLETED
20215-0187 | - | CWR-011-2 | YR-FSA-2 | CWR | CAPTAIN MASTER CAUTION LIGHT NOT ILLUMINATING, PERFORM TBS | COMPLETED
20215-0188 | - | CWR-011-3 | YR-FSA-2 | CWR | CENTER TANK DENSITOMER MSG ON CMC EXISTING FAULT, PERFORM TBS | COMPLETED
20215-0189 | - | CWR-013 | YR-FSA-2 | CWR | PERFORM TROUBLESHOOTING ON MAIN TANK #1 REFUEL VALVE LIGHT ILLUMINATING WHILE ALL MAIN VALVE IS CLOSED ON REFULING PANEL. | COMPLETED
20215-0190 | - | CWR-012 ITEM 1 | YR-FSA-2 | CWR | WO-31431 EGPWS DATABASE UPDATE | COMPLETED
20215-0191 | - | CWR-012 ITEM 2 | YR-FSA-2 | CWR | WO-31432 PERFORM UPLOADING OF THE FMS DATABASE | COMPLETED
20215-0192 | - | CWR-014 | YR-FSA-2 | CWR | MAIN DECK RH SIDEWALL LIGHTS # L1291 UP TO L1296 ARE INOP. PERFORM TBS. | COMPLETED
20215-0193 | - | CWR-015 | YR-FSA-2 | CWR | PERFORM UPLOADING OF THE FMS DATABASE TASK REF: WO-31437 | COMPLETED
20217-0001 | - | CWR: 014-1 | 9H-AKA-1 | CWO | CUSTOMER WORKSCOPE: OVERHAUL REASON FOR REMOVAL: OVERHAUL CARRY OUT OVERHAUL IAW CMM 24-31-05 REV.14 DTD 02MAR2023 | OVERHAUL CHECK OF AIRCRAFT BATTERY HAS BEEN CARRIED OUT IN ACCORDANCE WITH CMM 24-31-05 REV NO 14 DATED 02 MAR 2023. BATTERY FOUND SATISFACTORY.
20217-0002 | - | CWR: 014-2 | 9H-AKA-1 | CWO | CUSTOMER WORKSCOPE: REGULAR CHECK REASON FOR REMOVAL: CAPACITY CHECK CARRY OUT REGULAR CHECK IAW CMM 24-31-05 REV.14 DTD 02MAR2023 | REGULAR CHECK / CAPACITY CHECK OF AIRCRAFT BATTERY HAS BEEN CARRIED OUT IN ACCORDANCE WITH CMM 24-31-05 REV NO 14 DATED 02 MAR 2023. BATTERY FOUND SATISFACTORY.
20218-0001 | - | A321TRANSIT-01 | UK32120-1 | ROUTINE | TRANSIT CHECK AFTER ARRIVAL | COMPLETED
20218-0002 | - | A321TRANSIT-02 | UK32120-1 | ROUTINE | TRANSIT CHECK BEFORE DEPURTURE | COMPLETED
20218-0003 | - | A321-DAILY | UK32120-1 | ROUTINE | DAILY CHECK | COMPLETED
20218-0004 | - | A321-WEEKLY | UK32120-1 | ROUTINE | WEEKLY CHECK | COMPLETED
20218-0005 | - | 242400-01-2 | UK32120-1 | ROUTINE | AC EMERGENCY GENERATION: OPERATIONAL CHECK OF EMERGENCY GENERATING SYSTEM | COMPLETED
20218-0006 | - | 243851-02-1 | UK32120-1 | ROUTINE | AIRCRAFT MAIN BATTERY, S/N: D04047, U03838 PERFORM REGULAR CHECK | COMPLETED
20218-0007 | - | 256241-03-1 | UK32120-1 | ROUTINE | RAFT-SLIDE, AFT RH SIDE RESTORATION OFF P/N & S/N: P/N: D30665-709 S/N: A11138 | COMPLETED
20218-0008 | - | 256247-01-1 | UK32120-1 | ROUTINE | SLIDE-DOOR 2 RESTORATION OFF P/N & S/N: P/N: 62292-108 S/N: C0886 LOCATION: RH | COMPLETED
20218-0009 | - | 256532-02-1 | UK32120-1 | ROUTINE | ELT-EMERGENCY LOCATOR TRANSMITER | TASK CANCELLED. REFER TO ROUTINE CARD# 20218-0090 FOR ACTION PERFORMED.
20218-0010 | - | 256551-01-1 | UK32120-1 | ROUTINE | MEGAPHONE BATTERY CHANGE | COMPLETED
20218-0011 | - | 272400-03-1 | UK32120-1 | ROUTINE | RUDDER HYDRAULIC ACTUATION (MECHANICAL CONTROL): LUBRICATION OF RUDDER HINGE BEARING NO 6 | COMPLETED.
20218-0012 | - | 274451-01-1 | UK32120-1 | ROUTINE | LUBRICATE THS ACTUATOR BALL SCREW NUT | COMPLETED
20218-0013 | - | 275446-01-1-1 | UK32120-1 | ROUTINE | LUBRICATE FLAP TRACK 1 DRIVE LEVER ARM AND ALL CARRIAGE ROLLERS ON ALL FLAP TRACKS. (LH WING) | COMPLETED
20218-0014 | - | 282800-09-1 | UK32120-1 | ROUTINE | ADDITIONAL CENTER TANK TRANSFER SYSTEM: GENERAL VISUAL INSPECTION OF THE INTEGRATED IMPACT WALL(S) (IF INSTALLED). | COMPLETED
20218-0015 | - | 291000-01-1 | UK32120-1 | ROUTINE | MAIN HYDRAULIC POWER: CHECK FLUID LEVEL ON RESERVOIR INDICATORS | COMPLETED.
20218-0016 | - | 291000-18-1 | UK32120-1 | ROUTINE | MAIN HYDRAULIC POWER: DRAIN RECOVERY TANK | COMPLETED
20218-0017 | - | 321100-15-1 | UK32120-1 | ROUTINE | MAIN GEAR: DETAILED INSPECTION OF BUSHINGS AND BEARINGS IN MLG AIRFRAME ATTACHMENT FITTINGS | COMPLETED
20218-0018 | - | 321100-21-1 | UK32120-1 | ROUTINE | REMOVE MLG REAR PINTLE PIN AND NUT FOR SPECIAL DETAILED INSPECTION IN SHOP. | COMPLETED FOR ACTION PERFORMED REFER TO CC# 321111-01-2
20218-0019 | - | 322100-07-1 | UK32120-1 | ROUTINE | NOSE GEAR: DETAILED INSPECTION OF BUSHINGS AND SWIVEL BEARINGS IN NLG AIRFRAME ATTACHMENT FITTINGS DETAILED INSPECTION OF BUSHINGS AND SWIVEL BEARINGS IN NLG AIRFRAME ATTACHMENT FITTINGS | COMPLETED
20218-0020 | - | 322111-01-1 | UK32120-1 | ROUTINE | NOSE LANDING GEAR REMOVE NOSE LANDING GEAR FOR SPECIAL DETAILED INSPECTION IN SHOP NOTE: PERFORM REPLACEMENT OF NLG AS PER MPD TASK 322111-01-1. | COMPLETED
20218-0021 | - | 321111-01-2 | UK32120-1 | ROUTINE | MAIN LANDING GEAR REMOVE MAIN LANDING GEAR FOR SPECIAL DETAILED INSPECTION IN SHOP | COMPLETED
20218-0022 | - | 323100-08-1 | UK32120-1 | ROUTINE | NORMAL EXTENSION AND RETRACTION: REMOVE NOSE LANDING GEAR ACTUATING CYLINDER FOR SPECIAL DETAILED INSPECTION IN SHOP | COMPLETED FOR ACTION PERFORMED AND RII REFER TO CWR-003
20218-0023 | - | 323100-09-1 | UK32120-1 | ROUTINE | NORMAL EXTENSION AND RETRACTION: REMOVE MAIN LANDING GEAR RETRACTION ACTUATOR AND PINS FOR SPECIAL DETAILED INSPECTION IN SHOP | COMPLETED FOR ACTION PERFORMED AND RII REFER TO ROUTINE CARD 20218-0021
20218-0024 | - | 323100-10-1 | UK32120-1 | ROUTINE | NORMAL EXTENSION AND RETRACTION: DETAILED INSPECTION OF THE NLG ACTUATING CYLINDER AIRFRAME ATTACHMENT PIN AND SLEEVE. | COMPLETED
20218-0025 | - | 323000-16-1 | UK32120-1 | ROUTINE | NORMAL EXTENSION AND RETRACTION: SPECIAL DETAILED INSPECTION OF MLG AND NLG DOOR HINGE BEARINGS, ATTACHMENT LUG BUSHINGS AND PINS AND DOOR ACTUATING CYLINDERS ATTACHMENT LUG BUSHINGS AND PINS. | COMPLETED
20218-0026 | - | 323000-19-1 | UK32120-1 | ROUTINE | GENERAL VISUAL INSPECTION OF L/G NORMAL EXTENSION / RETRACTION SYSTEM COMPONENTS | COMPLETED
20218-0027 | - | 383200-01-1 | UK32120-1 | ROUTINE | CLEAN FILTER ELEMENT OF WASHBASIN DRAIN VALVES | COMPLETED
20218-0028 | - | 522200-08-1 | UK32120-1 | ROUTINE | PASSENGER COMPARTMENT EMERGENCY EXIT DOOR CHECK EMERGENCY CYLINDER/ACCUMULATOR PRESSURE ON PRESSURE GAUGE. | COMPLETED
20218-0029 | - | 561000-02-1 | UK32120-1 | ROUTINE | DETAILED INSPECTION OF ALL COCKPIT WINDOWS FROM OUTSIDE INCLUDING SEALS. | COMPLETED
20218-0030 | - | ZL-147-02-1 | UK32120-1 | ROUTINE | GENERAL VISUAL INSPECTION OF MLG-WELL AND HYDRAULIC COMPARTMENT (EWIS) | COMPLETED
20218-0031 | - | ZL-400-02-1 | UK32120-1 | ROUTINE | GENERAL VISUAL INSPECTION OF POWERPLANTS, NACELLES AND PYLONS | COMPLETED
20218-0032 | - | ZL-711-01-1 | UK32120-1 | ROUTINE | GENERAL VISUAL INSPECTION OF NOSE GEAR AND NOSE GEAR DOORS (EWIS) | COMPLETED
20218-0033 | - | ZL-731-01-1 | UK32120-1 | ROUTINE | GENERAL VISUAL INSPECTION OF LH/ RH MAIN LANDING GEAR INCLUDING CYLINDER AND SECONDARY DOORS (EWIS). | COMPLETED
20218-0034 | - | 212300-02-1 | UK32120-1 | ROUTINE | LAVATORY AND GALLEY VENTILATION DISCARD LAVATORY AIR EXTRACTION FILTER ELEMENT | COMPLETED
20218-0035 | - | 233300-03-1 | UK32120-1 | ROUTINE | PASSENGER ENTERTAINMENT (MUSIC AND VIDEO) DISCARD VCC AIR FILTER ELEMENT | COMPLETED
20218-0036 | - | 242000-01-1 | UK32120-1 | ROUTINE | AC GENERATION OPERATIONAL CHECK OF GAPCU VIA CFDS | COMPLETED
20218-0037 | - | 242100-07-1-1 | UK32120-1 | ROUTINE | INTEGRATED DRIVE GENERATOR (ENGINE NO. 1) CHECK IDG OIL LEVEL AND DIFFERENTIAL PRESSURE INDICATOR | COMPLETED
20218-0038 | - | 242800-01-2 | UK32120-1 | ROUTINE | STATIC INVERTER OPERATIONAL CHECK OF STATIC INVERTER | COMPLETED
20218-0039 | - | 243800-01-1 | UK32120-1 | ROUTINE | DC MAIN GENERATION OPERATIONAL CHECK OF BATTERY CHARGE LIMITER NO 1 AND NO 2 VIA CFDS | COMPLETED
20218-0040 | - | 255000-16-1 | UK32120-1 | ROUTINE | CARGO COMPARTMENTS DETAILED INSPECTION OF DIVIDER NETS, DOOR NETS AND NET ATTACHMENT POINTS | COMPLETED
20218-0041 | - | 256241-01-1 | UK32120-1 | ROUTINE | DOOR ESCAPE SLIDE CHECK DOOR/EMERGENCY EXIT/OFFWING ESCAPE SLIDE/RAFT INFLATION RESERVOIR PRESSURE. | COMPLETED
20218-0042 | - | 256600-02-1 | UK32120-1 | ROUTINE | SUPPLEMENTAL LIFE RAFT CHECK PRESSURE AT LIFE RAFT PRESSURE GAUGE (IF CONFIGURATION INCLUDES VISIBLE GAUGE) | COMPLETED.
20218-0043 | - | 261200-01-1-1 | UK32120-1 | ROUTINE | ENGINE FIRE AND OVERHEAT DETECTION OPERATIONAL CHECK OF LOOP/SQUIB (ENGINE NO. 1) | COMPLETED
20218-0044 | - | 272400-01-1 | UK32120-1 | ROUTINE | RUDDER HYDRAULIC ACTUATION (MECHANICAL CONTROL) OPERATIONAL CHECK OF RUDDER SERVOCONTROLS WITH INDIVIDUAL HYDRAULIC SYSTEMS | COMPLETED
20218-0045 | - | 279000-05-1 | UK32120-1 | ROUTINE | ELECTRICAL FLIGHT CONTROL SYSTEM (EFCS) OPERATIONAL CHECK | COMPLETED
20218-0046 | - | 281100-02-1 | UK32120-1 | ROUTINE | TANKS OPERATIONAL CHECK OF LEAK MONITOR FOR EVIDENCE OF FUEL LEAKAGE AND CORRECT CLOSURE OF THE VALVE | COMPLETED
20218-0047 | - | 281100-05-1 | UK32120-1 | ROUTINE | TANKS GENERAL VISUAL INSPECTION OF FUEL TANKS FOR MINOR EXTERNAL LEAKS OPERATIONAL CHECK OF WATER DRAIN VALVES | COMPLETED
20218-0048 | - | 281100-06-1 | UK32120-1 | ROUTINE | TANKS OPERATIONAL CHECK OF WATER DRAIN VALVES | COMPLETED
20218-0049 | - | 282800-01-1 | UK32120-1 | ROUTINE | ADDITIONAL CENTER TANK TRANSFER SYSTEM OPERATIONAL CHECK OF LEAK MONITOR FOR EVIDENCE OF FUEL LEAKAGE. | COMPLETED
20218-0050 | - | 292000-04-1 | UK32120-1 | ROUTINE | MAIN AND AUXILIARY HYDRAULIC POWER OPERATIONAL CHECK OF RAT MANUAL DEPLOYMENT AND FUNCTIONAL CHECK OF RAT USING GROUND TEST UNIT, FOLLOWED BY CHECK OF FILTER INDICATOR | COMPLETED
20218-0051 | - | 292000-05-1 | UK32120-1 | ROUTINE | MAIN AND AUXILIARY HYDRAULIC POWER OPERATIONAL CHECK OF RAM AIR TURBINE (RAT) AUTOMATIC DEPLOYMENT | COMPLETED
20218-0052 | - | 313000-01-1 | UK32120-1 | ROUTINE | CFDS AND DATA RECORDING SYSTEM READ CENTRALIZED FAULT DISPLAY SYSTEM (CFDS) FOR CLASS 3 FAULTS | COMPLETED
20218-0053 | - | 321000-01-1 | UK32120-1 | ROUTINE | MAIN LANDING GEAR AND DOORS LUBRICATION OF MAIN LANDING GEAR AND DOORS | COMPLETED
20218-0054 | - | 322000-01-1 | UK32120-1 | ROUTINE | NOSE LANDING GEAR AND DOORS LUBRICATION OF NOSE LANDING GEAR AND DOORS | COMPLETED
20218-0055 | - | 323000-01-1-NLG | UK32120-1 | ROUTINE | NORMAL EXTENSION AND RETRACTION VISUAL CHECK OF NLG DOWNLOCK SPRINGS AND ATTACHMENTS. | COMPLETED
20218-0056 | - | 324227-01-1 | UK32120-1 | ROUTINE | MAIN LANDING GEAR BRAKES FUNCTIONAL CHECK OF BRAKE HEAT PACK FOR WEAR BY USE OF THE WEAR INDICATOR (PARKING BRAKE APPLIED) | COMPLETED
20218-0057 | - | 324411-01-2 | UK32120-1 | ROUTINE | BRAKE ACCUMULATOR FUNCTIONAL CHECK OF PARKING/EMERGENCY BRAKE ACCUMULATOR BY READING THE CHARGE PRESSURE ON THE ACCUMULATOR GAUGE | COMPLETED
20218-0058 | - | 335100-03-1 | UK32120-1 | ROUTINE | CABIN EMERGENCY LIGHTING CHECK BATTERY CAPACITY | COMPLETED
20218-0059 | - | 341300-11-1 | UK32120-1 | ROUTINE | AIR DATA CLEANING OF 1 OUT OF 3 PITOT PROBES. | COMPLETED
20218-0060 | - | 344200-03-1 | UK32120-1 | ROUTINE | RADIO ALTIMETER CLEANING OF RADIO ALTIMETER ANTENNA EXTERNAL SURFACE. | COMPLETED.
20218-0061 | - | 353000-01-1 | UK32120-1 | ROUTINE | PORTABLE OXYGEN CYLINDERS CHECK CONNECTING HOSE, MASK AND PRESSURE ON CYLINDER PRESSURE GAUGE. | COMPLETED
20218-0062 | - | 353000-05-1 | UK32120-1 | ROUTINE | PROTECT. BREATHING EQPT (CKPT & CABIN) VISUAL CHECK OF THE TAMPER SEAL/SERVICEABILITY INDICATION OF THE PROTECTIVE BREATHING EQUIPMENT | COMPLETED
20218-0063 | - | 381000-01-1 | UK32120-1 | ROUTINE | POTABLE WATER SYSTEM DISINFECTION OF POTABLE WATER SYSTEM AND DISCARD OF WATER FILTER ELEMENTS, IF INSTALLED | TASK CANCELLED BY CUSTOMER.
20218-0064 | - | 383100-06-1 | UK32120-1 | ROUTINE | VACUUM TOILET SYSTEM CLEANING OF VACUUM WASTE LINES WITH CHEMICAL CLEANING AGENT AND CRUSHED ICE | COMPLETED
20218-0065 | - | 525111-06-2 | UK32120-1 | ROUTINE | COCKPIT DOOR FUNCTIONAL CHECK OF CORRECT ADJUSTMENT OF COCKPIT DOOR, ELECTRICAL STRIKES AND LATCH MECHANISM. | COMPLETED
20218-0066 | - | 527100-02-1 | UK32120-1 | ROUTINE | DOOR WARNING LUBRICATION OF DOOR WARNING PROXIMITY SWITCH ACTUATING MECHANISM | COMPLETED
20218-0067 | - | 531900-01-1 | UK32120-1 | ROUTINE | FUSELAGE DRAINAGE DETAILED INSPECTION OF THE COCKPIT GRID COLLECTOR ASSY | COMPLETED
20218-0068 | - | 792000-I1-1-1 | UK32120-1 | ROUTINE | OIL DISTRIBUTION (ENGINE NO. 1) CHECK MASTER MAGNETIC CHIP DETECTOR FOR EVIDENCE OF METALLIC DEBRIS | COMPLETED
20218-0069 | - | 792000-I2-1-1 | UK32120-1 | ROUTINE | OIL DISTRIBUTION FILTER (ENGINE NO. 1) REMOVE, INSPECT AND REPLACE SCAVENGE FILTER | COMPLETED
20218-0070 | - | 801300-I3-1-1 | UK32120-1 | ROUTINE | ENGINE STARTING SYSTEM (ENGINE NO. 1) DRAIN AND REPLENISH OIL SYSTEM AND INSPECTION OF STARTER MAGNETIC CHIP DETECTOR. | COMPLETED
20218-0071 | - | ZL-435-01-2-1 | UK32120-1 | ROUTINE | FAN AND ACCESSORY GEAR BOX (ENGINE NO. 1) GENERAL VISUAL INSPECTION OF FAN AND ACCESSORY GEAR BOX (EWIS) | COMPLETED
20218-0072 | - | 242100-07-1-2 | UK32120-1 | ROUTINE | INTEGRATED DRIVE GENERATOR (ENGINE NO. 2) CHECK IDG OIL LEVEL AND DIFFERENTIAL PRESSURE INDICATOR | COMPLETED
20218-0073 | - | 261200-01-1-2 | UK32120-1 | ROUTINE | ENGINE FIRE AND OVERHEAT DETECTION OPERATIONAL CHECK OF LOOP/SQUIB (ENGINE NO. 2) | COMPLETED
20218-0074 | - | 792000-I1-1-2 | UK32120-1 | ROUTINE | OIL DISTRIBUTION (ENGINE NO. 2) CHECK MASTER MAGNETIC CHIP DETECTOR FOR EVIDENCE OF METALLIC DEBRIS | COMPLETED
20218-0075 | - | 792000-I2-1-2 | UK32120-1 | ROUTINE | OIL DISTRIBUTION FILTER (ENGINE NO. 2) REMOVE, INSPECT AND REPLACE SCAVENGE FILTER | COMPLETED
20218-0076 | - | 801300-I3-1-2 | UK32120-1 | ROUTINE | ENGINE STARTING SYSTEM (ENGINE NO. 2) DRAIN AND REPLENISH OIL SYSTEM AND INSPECTION OF STARTER MAGNETIC CHIP DETECTOR. | COMPLETED
20218-0077 | - | ZL-435-01-2-2 | UK32120-1 | ROUTINE | FAN AND ACCESSORY GEAR BOX (ENGINE NO. 2) GENERAL VISUAL INSPECTION OF FAN AND ACCESSORY GEAR BOX (EWIS) | COMPLETED
20218-0078 | - | 335100-10-1 | UK32120-1 | ROUTINE | CABIN EMERGENCY LIGHTING OPERATIONAL CHECK OF EMERGENCY LIGHTING SYSTEM INCLUDING CHECK OF ALL CABIN LIGHTS AND SIGNS | COMPLETED
20218-0079 | - | 335100-10-1 | UK32120-1 | ROUTINE | CABIN EMERGENCY LIGHTING OPERATIONAL CHECK OF EMERGENCY LIGHTING SYSTEM INCLUDING CHECK OF ALL CABIN LIGHTS AND SIGNS | DUPLICATE REFER TO WORK ORDER #20218-0078
20218-0080 | - | WO 203544198 | UK32120-1 | ROUTINE | WHEELS AND TIRES VISUAL INSPECTION | COMPLETED.
20218-0081 | - | WO 203544199 | UK32120-1 | ROUTINE | EMERGENCY EQUIPMENT INSPECTION | COMPLETED
20218-0082 | - | WO 203545000 | UK32120-1 | ROUTINE | PERFORM EVALUATION PER DAMAGE CHART | COMPLETED
20218-0083 | - | WO 203545001 | UK32120-1 | ROUTINE | PERFORM OPERATIONAL CHECK OF AFT RH SIDE DOOR ESCAPE SLIDE/ RAFT DEPLOYMENT. REF. AMM TASK 25-62-00-710-001-A. NOTE: REPLACEMENT OF THE SLIDE AFTER DEPLOYMENT IS COVERED IN GAES WO 20218-0007. | COMPLETED
20218-0084 | - | WO 203545002 | UK32120-1 | ROUTINE | PERFORM DEEP CLEANING OF THE CREW COCKPIT AND CABIN | COMPLETED
20218-0085 | - | WO 203545003 | UK32120-1 | ROUTINE | PERFORM AIRCRAFT GENERAL CLEANING | COMPLETED
20218-0086 | - | WO 203545004 | UK32120-1 | ROUTINE | PERFORM PLACKARDS INSTALLATION REF JCAERO MOD | TASK CANCELLED BY CUSTOMER.
20218-0087 | - | WO 203545005 | UK32120-1 | ROUTINE | PERFORM EXIT LENS INSTALLATION | COMPLETED
20218-0088 | - | WO 203545006 | UK32120-1 | ROUTINE | PERFORM PAINTING OF OUTSIDE WINDOW FRAME REF JCAERO MODC 1254 | TASK CANCELLED BY CUSTOMER.
20218-0089 | - | WO 203545007 | UK32120-1 | ROUTINE | PERFORM REMOVAL OF BATTERY FOR OVERHAUL LOCATION: FIN 2PB1 & FIN 2PB2 | COMPLETED
20218-0090 | - | WO 203545010 | UK32120-1 | ROUTINE | PERFORM PORTABLE ELT P/N 1151324-1M437 SN: 1151324-07139 REMOVAL FOR REPROGRAMMING | COMPLETED
20218-0091 | - | WO 203545015-MECH | UK32120-1 | ROUTINE | PERFORM CABIN AND COCKPIT VISUAL INSPECTION NOTE: THIS WORK ORDER IS ISSUED TO SPLIT MECH WORKS ON CUSTOMER WORK ORDER 203545015. ONLY THE FOLLOWING AMM TASKS NEED TO BE PERFORMED: AMM TASK 25-11-00-200-001-A, AMM TASK 25-66-00-210-001-A AMM TASK 25-21-00-210-001-A, AMM TASK 25-66-00-210-001-A, AMM TASK 25-24-00-00, AMM TASK 25-22-00-210-001-A, AMM TASK 25-30-00-210-001-A | COMPLETED
20218-0092 | - | 275446-01-1-2 | UK32120-1 | ROUTINE | LUBRICATE FLAP TRACK 1 DRIVE LEVER ARM AND ALL CARRIAGE ROLLERS ON ALL FLAP TRACKS. (RH WING) | COMPLETED
20218-0093 | - | 323000-01-1-MLG | UK32120-1 | ROUTINE | NORMAL EXTENSION AND RETRACTION VISUAL CHECK OF MLG DOWNLOCK SPRINGS AND ATTACHMENTS. | COMPLETED
20218-0094 | - | WO 203545015-AVIO | UK32120-1 | ROUTINE | PERFORM CABIN AND COCKPIT VISUAL INSPECTION NOTE: THIS WORK ORDER IS ISSUED TO SPLIT AVIONIC WORKS ON CUSTOMER WORK ORDER 203545015. ONLY THE FOLLOWING AMM TASKS NEED TO BE PERFORMED: AMM TASK 35-12-41-200-001-A, AMM TASK 35-21-00-210-003-A, | COMPLETED
20219-0001 | - | 2018-0023 | UK32120-1 | AD/SB | DOORS - MAIN LANDING GEAR FIXED FAIRING ASSEMBLY - INSPECTION | COMPLETED
20219-0002 | - | 2012-0032 R1 | UK32120-1 | AD/SB | WINGS - OUTER WING MAIN LANDING GEAR SUPPORT RIB 5 FITTING - INSPECTION / MODIFICATION | COMPLETED
20219-0003 | - | 2017-0237 R1 | UK32120-1 | AD/SB | FLIGHT CONTROLS - THSA INSPECT INTEGRITY OF 1ARY & 2ARY LOAD PATH AT THE UPPER ATTACHMENT | COMPLETED
20219-0004 | - | 2006-0328 | UK32120-1 | AD/SB | LANDING GEAR - MAIN LANDING GEAR WHEEL ASSEMBLY - INSPECTION/REPAIR | TASK CANCELLED BY CUSTOMER - NOT APPLICABLE AFTER LG WHEELS REPLACEMENT
20220-0001 | - | 7889259 00 / WO 203544194 | UK32120-1 | NONROUTINE | ENGINE RH.AT INBD T/R.V-HEAD RING SEGMENT.AREAS WITH FRETTING REVERSER_RH STATUS: PERMANENT - INSPECTION COMPONENT: 745-0002-519/11762001 | COMPLETED
20220-0002 | - | G0000021 / WO 23545012 | UK32120-1 | NONROUTINE | DME 1 (P/N:066,50013-1222) INOP, IPC 34-51-33-01C | COMPLETED
20220-0003 | - | G0000022 | UK32120-1 | NONROUTINE | STOWAGE BOX OXY MASK | TASK CANCELLED BY CUSTOMER.
20220-0004 | - | G0000023 / WO 203545014 | UK32120-1 | NONROUTINE | RELIEF VALVE OF WATER HEATER LH SIDE AFT LAVATORY INOPERATIVE, P/N: 532T1-1M140, IPC 38-12-16-05C, ITEM 290 | COMPLETED
20220-0005 | - | GAES PROCEDURE | UK32120-1 | NONROUTINE | FILL OUT FORM GAES-167-AMO-REV00-JUL2023 AND PERFORM OUTSTANDING TASKS FOR FUNCTIONAL CHECK / OPERATIONAL CHECK / LEAK CHECK / ENGINE RUN. | COMPLETED
20220-0006 | - | GAES PROCEDURE | UK32120-1 | NONROUTINE | PERFORM REMOVAL/INSTALLATION OF ACCESS PANELS FOR ZONE 100/200/300/400/500/600/700/800 AS PER PANEL CLEARANCE SHEETS GAES-148-AMO-REV00-JUL2023 | COMPLETED
20220-0007 | - | GAES PROCEDURE | UK32120-1 | NONROUTINE | PERFORM SAFETY OF AIRCRAFT SYSTEMS FOR HANGAR VISIT IAW GAES EO. 0061-2024 | COMPLETED
20220-0008 | - | TLB NO. T0000039 | UK32120-1 | NONROUTINE | F/CTL: ELAC 2 FAULT | COMPLETED
20220-0009 | - | TLB NO. T0000040 | UK32120-1 | NONROUTINE | DME2 INOP | COMPLETED
20220-0010 | - | TLB NO. T0000041 | UK32120-1 | NONROUTINE | "ENGINE HOT START. DURING ENGINE 1 START ECAM: ENG 1 HUNG START, WAS MADE TWO ATTEMPTS. UNSUCCESSFUL. ENGINE 1 WAS STARTED BE CROSSBREED PROCEDURE" | REFER TO T.L.B# T0000091. DEFECT REMAINS OPEN. TASK CARD CARRIED OUT REFER TO NRC# 20220-0143. DEFECT SHOULD BE RECTIFIED PRIOR NEXT FLIGHT
20220-0011 | - | TLB NO. T0000042 | UK32120-1 | NONROUTINE | THERE IS ONLY ONE HEADSET IN THE FLIGHT DECK WITH BROKEN MICROPHONE | COMPLETED
20220-0012 | - | TLB NO. T0000043 | UK32120-1 | NONROUTINE | NUT AND SCREW ARE MISSING IN HARNESS MOUNT AND WHEELCHAIR OF THIRD OCCUPANT SEAT | COMPLETED
20220-0013 | - | TLB NO. T0000044 | UK32120-1 | NONROUTINE | BROKEN TEST / RESET PUSH BUTTON ON THE OXYGEN MASK OF 4TH OCCUPANT | COMPLETED
20220-0014 | - | TLB NO. T0000045 | UK32120-1 | NONROUTINE | COCKPIT AND CABIN ARE DIRTY | COMPLETED
20220-0015 | - | TLB NO. T0000046 | UK32120-1 | NONROUTINE | SEAT COVERS IN THE COCKPIT ARE TORN (F/O SEAT) | COMPLETED
20220-0016 | - | TLB NO. T0000047 | UK32120-1 | NONROUTINE | THRUST LEVERS ARE NOT MOVING BELOW IDLE REVERSE | COMPLETED
20220-0017 | - | TLB NO. T0000048 | UK32120-1 | NONROUTINE | 1 PORTABLE OXY CYLINDER IS MISSING IN CABIN. | COMPLETED
20220-0018 | - | Incoming Defect | UK32120-1 | NONROUTINE | LAST LEG REPORT DME2 (2SD2) | COMPLETED
20220-0019 | - | Incoming Defect | UK32120-1 | NONROUTINE | LAST LEG REPORT HF1(3RE1) | COMPLETED
20220-0020 | - | Incoming Defect | UK32120-1 | NONROUTINE | LAST LEG REPORT MIXER FLAP ACTUATOR (20HB) | COMPLETED
20220-0021 | - | Incoming Defect | UK32120-1 | NONROUTINE | LAST LEG REPORT ELAC2-COM OR WIRING TOL G ELEV SERVO VLV 34CE1 | COMPLETED
20220-0022 | - | Incoming Defect | UK32120-1 | NONROUTINE | LAST LEG REPORT SDAC2: NO DATA FROM ATC2 | COMPLETED
20220-0023 | - | Incoming Defect | UK32120-1 | NONROUTINE | LAST LEG REPORT FUEL TEMP SENS/HC/EEC1 | COMPLETED
20220-0024 | - | Incoming Defect | UK32120-1 | NONROUTINE | LAST LEG REPORT SDAC2: NO DATA FROM ATC1 | COMPLETED REFER TO NRC #20220-0022
20220-0025 | 20218-0001 |  | UK32120-1 | NONROUTINE | RH WING DURING INSPECTION FOUND INBD ACCESS COVER MISSING ON FWD ATTACHMENT BOLTS OF MOVABLE FAIRING 632CB. | COMPLETED
20220-0026 | 20218-0001 |  | UK32120-1 | NONROUTINE | LH WING DURING INSPECTION FOUND O/B SIDE ACCESS COVER MISSING ON FWD ATTACHMENT BOLTS OF MOVABLE FAIRING 532CB. | COMPLETED
20220-0027 | 20218-0032 |  | UK32120-1 | NONROUTINE | NLG DURING INSPECTION FOUND RH&LH AFT NLG DOOR AFT HINGE BONDING JUMPER WORN, REPLACE. | COMPLETED
20220-0028 | 20218-0032 |  | UK32120-1 | NONROUTINE | NLG DURING INSPECTION FOUND BONDING JUMPER WORN AT NLG RH FWD DOOR AFT HINGE, REPLACE. | COMPLETED
20220-0029 | 20218-0032 |  | UK32120-1 | NONROUTINE | NLG DURING INSPECTION FOUND RH WHEEL ASSY RUSTED MULTIPLE LOCATIONS. | COMPLETED
20220-0030 | 20218-0030 |  | UK32120-1 | NONROUTINE | MLG DURING INSPECTION FOUND LH WHEEL WELL AFT MID SEAL CUT FROM LH EDGE, REPLACE. | COMPLETED
20220-0031 | 20218-0033 |  | UK32120-1 | NONROUTINE | MLG DURING INSPECTION FOUND HYDRAULIC LEAK FROM BRAKE PISTONS OF WHEEL NO.3. RECTIFY. | COMPLETED
20220-0032 | 20218-0014 |  | UK32120-1 | NONROUTINE | DURING VISUAL INSP ON THE ACT INTEGRATED IMPACT WALLS R/H [AFT CARGO] FOUND PUNCTURE HOLE AT MID BOTTOM AREA, PLEASE RECTIFY. | COMPLETED
20220-0033 | 20218-0014 |  | UK32120-1 | NONROUTINE | ACT [AFT CARGO] R/H INTEGRATED IMPACT WALLS FOUND FASTENER LOOSE. | COMPLETED
20220-0034 | 20218-0048 |  | UK32120-1 | NONROUTINE | CTR TANK DURING INSPECTION FOUND SIGNS OF FUEL LEAK AROUND WATER DRAIN VALVES CENTER TANK 94QM AND 95QM, RECTIFY. | COMPLETED
20220-0035 | 20218-0040 |  | UK32120-1 | NONROUTINE | DURING INSPECTION FOUND AFT CARGO NET ADJUSTABLE FITTING MISSING.(QTY 01) | COMPLETED
20220-0036 | 20218-0067 |  | UK32120-1 | NONROUTINE | DURING INSPECTION , COCKPIT DOOR ENTRANCE FLUID COLLECTOR MOUNTING CRACKED AT 2 LOCATION AND DRAIN STRAINER QTY 2 MISSING. IPC REF: 53-19-01-12 FIGURE/SHEET 1 ITEM 190/195 | COMPLETED
20220-0037 | 20218-0078 |  | UK32120-1 | NONROUTINE | DURING OPERATIONAL CHECK OF EMERGENCY LIGHTS FOUND, 1R DOOR EMERGENCY EXIT SIGN 90WL2 BROKEN AND CABIN CEILING LIGHT-DOME LED 208WL INOP. CARRY OUT REPLACEMENT OF EMERGENCY SIGN ON POSITIONS 90WL2 AND 208WL. | COMPLETED
20220-0038 | 20218-0031 |  | UK32120-1 | NONROUTINE | ENG 1 DURING INSPECTION FOUND NOSE COWL HOIST POINT PLUG MISSING, RECTIFY. | COMPLETED
20220-0039 | 20218-0081 |  | UK32120-1 | NONROUTINE | DURING INSPECTION FOUND FLASHLIGHT INOP AND LENS DAMAGE AT PILOT,CO-PILOT,L1 INBOARD AND R4 OUTBOARD. | COMPLETED
20220-0040 | 20218-0081 |  | UK32120-1 | NONROUTINE | UNINHABITED TERRAIN SURVIVAL KIT MISSING ON LOCATION AFT OHB RH. PN: S3151-101 | DEFECT TRANSFERRED TO TECHNICAL LOGBOOK. MEL 25-64-02A REPAIR INTERVAL 'D' REV 01 DTD 03/AUG/2024. TLB NO: T 0000276. 'INOP' PLACARD INSTALLED ON RHS OVERHEAD STOWAGE COMPARTMENT LOCATION 37 EKD.
20220-0041 | 20218-0081 |  | UK32120-1 | NONROUTINE | PORTABLE OXYGEN MASK EXPIRE ON AFT LOCATION LH. PN: AVOX 28301-02 QTY. 3 PN: AVOX 289-601-248 QTY 2 | COMPLETED
20220-0042 | 20218-0081 |  | UK32120-1 | NONROUTINE | ALL FLASHLIGHT SEAL BROKEN/DAMAGE PN: A1-26-0086-002 QTY. 10 | COMPLETED
20220-0043 | 20218-0032 |  | UK32120-1 | NONROUTINE | NLG DURING INSPECTION FOUND RETRACT ACTUATOR HYD LINES DAMAGED, REPLACE. | COMPLETED
20220-0044 | 20218-0081 |  | UK32120-1 | NONROUTINE | LIFE VEST FOUND EXPIRED AND UNREADABLE PN: PO1074-205 QTY. 5 | COMPLETED
20220-0045 | 20218-0081 |  | UK32120-1 | NONROUTINE | EMERGENCY MEDICAL KIT NOT FOUND OF AFT OHB LH AND RH.. PN: AA-8565 | DEFECT TRANSFERRED TO TECHNICAL LOGBOOK. MEL 25-64-02B REPAIR INTERVAL 'D' REV 01 DTD 03/AUG/2024. TLB NO: T 0000278 PLACARDS INSTALLED ON 38 ABC AND 38 KED (LH/RH) OVERHEAD STOWAGE COMPARTMENT LOCATIONS
20220-0046 | 20218-0080 |  | UK32120-1 | NONROUTINE | 1.REMOVE MAIN WHEEL BRAKE FAN SHROUD AND GUARD ON ALL 4 MLG WHEEL LOCATIONS TO FACILITATE ACCESS FOR INSPECTION. 2.NORMALISE ON COMPLETION OF INSPECTION | COMPLETED
20220-0047 | 20218-0080 |  | UK32120-1 | NONROUTINE | AS PER INSPECTION OF TYRES IAW TASK CARD 20218-0080 INSP CRITERIA MLG TYRES 1,3 AND 4 FOUND WITH LESS THAN 40% OF INITIAL CONDITION. REPLACE TYRE AND WHEEL ASSY AT MENTIONED LOCATIONS. | COMPLETED
20220-0048 | 20218-0076 |  | UK32120-1 | NONROUTINE | ENG 2 DURING INSPECTION FOUND ENG 2 STARTER DRAIN PLUG LEAKING, REPLACE. | COMPLETED
20220-0049 | 20218-0021 |  | UK32120-1 | NONROUTINE | MLG RH DURING REMOVAL OF SECONDARY DOOR HINGE FOUND BOLT CORRODED ON THE LINK ROD, DOOR SIDE, REPLACE HARDWARE. | COMPLETED
20220-0050 | 20218-0012 |  | UK32120-1 | NONROUTINE | THS COMPARTMENT DURING INSPECTION FOUND THS COMPARTMENT DOOR 312AR BONDING JUMPER BROKEN, REPLACE. | COMPLETED
20220-0051 | 20218-0012 |  | UK32120-1 | NONROUTINE | THS COMPARTMENT DURING INSPECTION FOUND 312AR DOOR LATCH BROKEN LOWER RH POS, REPLACE. | COMPLETED
20220-0052 | 20218-0020 |  | UK32120-1 | NONROUTINE | WHILE PERFORMING THE TURN-OFF LIGHT TEST, FOUND THE LEFT TURN-OFF LIGHT INOPERATIVE. RECTIFY ACCORDINGLY. | COMPLETED
20220-0053 | 20218-0052 |  | UK32120-1 | NONROUTINE | DURING THE THE CFDS CLASS 3 FAULTS READ-OUT FOUND ADF1 INOPERATIVE . PERFORM THE REQUIRED TROUBLE-SHOUTING. | COMPLETED AS PER ENGINEERING ORDER A23107-EO-2, A NECESSARY LOGBOOK ENTRY T 0000279 HAS BEEN MADE FOR ADF-1 DEACTIVATION.
20220-0054 | 20218-0029 |  | UK32120-1 | NONROUTINE | DURING DTL INSP ON COCKPIT WINDOWS FROM OUT SIDE FOUND CAPT AND F/O WINDSHEILD TOP CORNER WEATHER SEALANT IN BAD CONDITION. PLEASE RECTIFY . | COMPLETED
20220-0055 | 20218-0091 |  | UK32120-1 | NONROUTINE | DURING INSPECTION FOUND OVERHEAD STOWAGE BIN RUBBER PLUG MISSING AT SEVERAL LOCATIONS. (40-QTY) | COMPLETED
20220-0056 | 20218-0091 |  | UK32120-1 | NONROUTINE | WINDOW DECOR ASSY FOUND BROKEN AT 11ABC,30KED,29ABC. | COMPLETED
20220-0057 | 20218-0091 |  | UK32120-1 | NONROUTINE | DOOR GRAB HANDLE UPPER PORTION FOUND MISSING AT L1,L2( 2QNTY),L4 DOORS. | COMPLETED
20220-0058 | 20218-0091 |  | UK32120-1 | NONROUTINE | DURING INSPECTION OVERHEAD STOWAGE BIN HINGE DAMAGES AT 1 AC,10 ABC,15 ABC,16 ABC,17 ABC,19 DEK ,21 ABC,24 ABC,26 DE,29 ABC,30 ABC,32 ABC, 38 DEK (QTY-30) | COMPLETED
20220-0059 | 20218-0091 |  | UK32120-1 | NONROUTINE | SIDE WALL COVER ASSY FOUND MISSING AT 1AC,2AC,11ABC,36ABC. | COMPLETED
20220-0060 | 20218-0091 |  | UK32120-1 | NONROUTINE | DURING INSPECTION FOUND OVERHEAD STOWAGE BIN COMPARTMENT LATCH ACCESS COVER FRAME DAMAGE AT 38 DEK,31 ABC,15 ABC. | COMPLETED
20220-0061 | 20218-0091 |  | UK32120-1 | NONROUTINE | PERFORM PAINT TOUCH UP ON ALL ENTRY AND EMERGENCY EXIT DOORS LININGS. | DEFECT TRANSFERRED TO TECHNICAL LOGBOOK. MEL NEF 25-07-01-18 REPAIR INTERVAL 'D' REV 00 DTD 21/AUG/2024. TLB NO: T 0000272
20220-0062 | 20218-0091 |  | UK32120-1 | NONROUTINE | DURING INSPECTION FOUND ANTI SKID DAMAGE ON ALL DOOR (L-1,L-4,R-1,R-4). | COMPLETED
20220-0063 | 20218-0091 |  | UK32120-1 | NONROUTINE | DURING INSPECTION FOUND ALL CABIN CEILING PANEL DIRTY | COMPLETED
20220-0064 | 20218-0091 |  | UK32120-1 | NONROUTINE | DURING INSPECTION FOUND COCKPIT DIRTY, NEED CLEANING. | COMPLETED
20220-0065 | 20218-0091 |  | UK32120-1 | NONROUTINE | DURING INSPECTION FOUND RH PARTITION MAGAZINE POCKET WORN OUT. | COMPLETED
20220-0066 | 20218-0091 |  | UK32120-1 | NONROUTINE | DURING INSPECTION FOUND FAP PANEL SHROUD LOCK WITH RECEPTACLE DAMAGE. | COMPLETED
20220-0067 | 20218-0091 |  | UK32120-1 | NONROUTINE | DURING INSPECTION FOUND R1 DOOR CUT OUT LINING SCREW AND PLUG MISSING. | COMPLETED
20220-0068 | 20218-0091 |  | UK32120-1 | NONROUTINE | OHSB LOCK KEEPER ASSY FOUND DAMAGE AT 20ABC,24ABC. | COMPLETED
20220-0069 | 20218-0091 |  | UK32120-1 | NONROUTINE | DURING INSPECTION FOUND SAET TRACK COVER MISSING. | COMPLETED
20220-0070 | 20218-0091 |  | UK32120-1 | NONROUTINE | DURING INSPECTION FOUND PATH LIGHT DAMAGE. | COMPLETED
20220-0071 | 20218-0091 |  | UK32120-1 | NONROUTINE | PERFORM PAINTING OF LAV E TOILET BOWL SHROUD. | DEFECT TRANSFERRED TO TECHNICAL LOGBOOK. MEL NEF 25-08-19 CAT 'D' REV 00 DTD 21/AUG/2024 TLB NO: T 0000271
20220-0072 | 20218-0091 |  | UK32120-1 | NONROUTINE | OHSB SIDE TRIM FOUND DAMAGE AT 16ABC,17KED,16KED FORWARD SIDE AND 12DEK,16DEK AFT SIDE | COMPLETED
20220-0073 | 20218-0091 |  | UK32120-1 | NONROUTINE | FASTNERS FOUND MISSING ON THE CELING PANEL ANOVE LAV D. | COMPLETED
20220-0074 | 20218-0091 |  | UK32120-1 | NONROUTINE | PERFORM PAINT TOUCH UP ON ALL FLIGHT ATTENDANT SEATS. | DEFECT TRANSFERRED TO TECHNICAL LOGBOOK. MEL NEF 25-02-15 REPAIR INTERVAL 'D' REV 00 DTD 21/AUG/2024 TLB NO: T 0000270
20220-0075 | 20218-0091 |  | UK32120-1 | NONROUTINE | ALL FLIGHT ATTENDENT SEAT FOUND DIRTY.CLEANING REQUIRED. | COMPLETED
20220-0076 | 20218-0091 |  | UK32120-1 | NONROUTINE | LAVATORY E AND D FOLDING DOOR DAMPER FOUND WEAK. | COMPLETED
20220-0077 | 20218-0091 |  | UK32120-1 | NONROUTINE | LAVATORY E TISSUE HOLDER /ROLLER FOUND MISSING. | COMPLETED
20220-0078 | 20218-0091 |  | UK32120-1 | NONROUTINE | LAVATORY D TISSUE HOLDER PANEL DAMAGE. | DEFECT TRANSFERRED TO TECHNICAL LOGBOOK. MEL 25-08-10 REPAIR INTERVAL 'D' REV 00 DTD 21/AUG/2024. TLB NO: T 0000269
20220-0079 | 20218-0091 |  | UK32120-1 | NONROUTINE | LAVATORY D FOLDING DOOR LOCK FOUND HARD TO OPERATE. | COMPLETED
20220-0080 | 20218-0091 |  | UK32120-1 | NONROUTINE | LAVATORY D FOLDING DOOR ESCUTCHEON MISSING. | COMPLETED
20220-0081 | 20218-0091 |  | UK32120-1 | NONROUTINE | ASH TRAY FOUND MISSING ON FIRST OFFICER SIDE. | COMPLETED
20220-0082 | 20218-0091 |  | UK32120-1 | NONROUTINE | PLUG HOLE FOUND MISSING ON LOCK MECHANISM AT COCKPIT DOOR. | COMPLETED
20220-0083 | 20218-0091 |  | UK32120-1 | NONROUTINE | KICK STRIP BEHIND COCKPIT DOOR AND G1 GALLEY SIDE DETACH. | COMPLETED
20220-0084 | 20218-0091 |  | UK32120-1 | NONROUTINE | PERFORM DEEP CLEANING OF G1,G5 GALLEY AND LAVATORY A,D AND E. | COMPLETED
20220-0085 | 20218-0091 |  | UK32120-1 | NONROUTINE | DADO PANNEL FOUND LOOSE AT SEVERAL LOCATIONS. | COMPLETED
20220-0086 | 20218-0091 |  | UK32120-1 | NONROUTINE | LAV E HAND RAIL FOUND LOOSE. | COMPLETED
20220-0087 | 20218-0091 |  | UK32120-1 | NONROUTINE | AFT CURTIAN RAIL FOUND LOOSE. | COMPLETED
20220-0088 | 20218-0091 |  | UK32120-1 | NONROUTINE | G1 GALLEY LOWER MOUNT COVER SCREWS AND WASHERS FOUND MISSING AT SEVERAL LOCATIONS.(QTY:10) | COMPLETED
20220-0089 | 20218-0091 |  | UK32120-1 | NONROUTINE | G5 GALLEY FLOOR MOUNT COVER LOOSE NEED RECTIFICATION. | FOR THE ACTION PERFORMED REFER TO NRC# 20220-0135.
20220-0090 | 20218-0091 |  | UK32120-1 | NONROUTINE | LAV A PERFUME HOLDER SCREW FOUND LOOSE | COMPLETED
20220-0091 | 20218-0091 |  | UK32120-1 | NONROUTINE | LAV D AND LAV E FOLDING DOOR LOWER BUMBER MISSING.(QTY:4) | COMPLETED
20220-0092 | 20218-0091 |  | UK32120-1 | NONROUTINE | BUISNESS CLASS SEAT RECLINATION FOUND INOP 3C AND HYDRO LOCK SPONGY AT 3A. | DEFECT TRANSFERRED TO TECHNICAL LOGBOOK REFER MEL: 25-20-02A REPAIR INTERNAL 'D' REV 01 DTD 03/AUG/2024. TLB NO: T0000252
20220-0093 | 20218-0091 |  | UK32120-1 | NONROUTINE | BUISNESS CLASS SEATS BOTTOM CUSHION FOUND DAMAGED (QTY-12) | DEFECT TRANSFERRED TO TECHNICAL LOGBOOK. MEL 25-03-03 REPAIR INTERVAL 'D' REV 00 DTD 21/AUG/2024 TLB NO: T 0000253
20220-0094 | 20218-0091 |  | UK32120-1 | NONROUTINE | PASSENGER SEATS LOWER I/B FAIRING FOUND MISSING AT SEVERAL LOCATIONS. | DEFECT TRANSFERRED TO TECHNICAL LOGBOOK MEL 25-03-01 REPAIR INTERVAL 'D' REV 00 DTD 21/AUG/2024 TLB NO: T 0000254
20220-0095 | 20218-0091 |  | UK32120-1 | NONROUTINE | PASSENGER SEAT AISLE SIDE LOWER FARING DAMAGE/MISSING AT SEVERAL LOCATIONS. | DEFECT TRANSFERRED TO TECHNICAL LOGBOOK MEL 25-03-01 REPAIR INTERVAL 'D' REV 00 DTD 21/AUG/2024 TLB NO: T 0000255
20220-0096 | 20218-0091 |  | UK32120-1 | NONROUTINE | PASSENGER SEAT CUP HOLDER MISSING AT 15B,24ABC,25CD,28B,29A,35BD,38A,10E,11E,30K,36E,37K,38K.(QTY-20) | DEFECT TRANSFERRED TO TECHNICAL LOGBOOK MEL 25-03-01 REPAIR INTERVAL 'D' REV 00 DTD 21/AUG/2024 TLB NO: T 0000256
20220-0097 | 20218-0091 |  | UK32120-1 | NONROUTINE | PASSANGER SEAT LITRATURE POCKET SPRING FOUND WEAK AT 25B. | DEFECT TRANSFERRED TO TECHNICAL LOGBOOK MEL 25-03-06 REPAIR INTERVAL 'D' REV 00 DTD 21/AUG/2024 TLB NO: T 0000257
20220-0098 | 20218-0091 |  | UK32120-1 | NONROUTINE | PASSENGER SEATS MEAL TABLE REQUIRE ADJUSTMENT/LEVELING AT ALL LOCATIONS. | COMPLETED
20220-0099 | 20218-0091 |  | UK32120-1 | NONROUTINE | PASSENGER SEATS MEAL TABLE FOUND DAMAGE AT 11A,16B,18B,22A,30B,37A,17E AND 24E. | DEFECT TRANSFERRED TO TECHNICAL LOGBOOK. MEL 25-20-07A-1 REPAIR INTERVAL 'D' REV 01 DTD 03/AUG/2024. TLB NO: T 0000258
20220-0100 | 20218-0091 |  | UK32120-1 | NONROUTINE | PASSANGER SEAT MEAL TABLE LATCH LOCK FOUND DAMAGE AT 8D,8K,22D,28K.(QTY:6) | DEFECT TRANSFERRED TO TECHNICAL LOGBOOK. MEL 25-20-07A-1 REPAIR INTERVAL 'D' REV 01 DTD 03/AUG/2024. TLB NO: T 0000259
20220-0101 | 20218-0091 |  | UK32120-1 | NONROUTINE | DOOR CUT OUT SCREW FOUND LOOSE AT R4 AFT AND L1 FWD DOOR ,NEED TO SECURED | COMPLETED
20220-0102 | 20218-0091 |  | UK32120-1 | NONROUTINE | PERFORM PAINT TOUCH UP ON OHSB AND CEILING PANELS. | DEFECT TRANSFERRED TO TECHNICAL LOGBOOK. MEL 25-04-01 REPAIR INTERVAL 'D' REV 00 DTD 21/AUG/2024. TLB NO: T 0000273
20220-0103 | 20218-0091 |  | UK32120-1 | NONROUTINE | THIRD OCCUPANT SEAT BELT HARD TO OPERATE AND FRAYED/WORN OUT. | COMPLETED
20220-0104 | 20218-0091 |  | UK32120-1 | NONROUTINE | FWD ENTRY DOOR CELING LIGHT LENS INSIDE FOUND DIRTY. | COMPLETED
20220-0105 | 20218-0091 |  | UK32120-1 | NONROUTINE | PASSENGER SEATS CUSHION BOTTOM COVER DAMAGE AT LOCATION 19A, 32C, 29B, 25A, 20D, 29C, 11E, 17A, 19A, 20K, 28D, 28K, 29C, 29B, 32K, 32D, 34K, 37A, 38K | DEFECT TRANSFERRED TO TECHNICAL LOGBOOK MEL 25-03-02 REPAIR INTERVAL 'D' REV 00 DTD 21/AUG/2024 TLB NO: T 0000260
20220-0106 | 20218-0091 |  | UK32120-1 | NONROUTINE | RUDDER PEDAL ACESS COVER FOUND DAMAGE AT CAPTIAN AND FIRST OFFICER. | COMPLETED
20220-0107 | 20218-0091 |  | UK32120-1 | NONROUTINE | PASSENGER SEAT MOUNT FOUND FOUND LOOSE AT SEVERAL LOCATIONS. | COMPLETED
20220-0108 | 20218-0091 |  | UK32120-1 | NONROUTINE | PASSENGER SEAT VIDEO SHROUD ASSY FOUND DAMAGE AT 9E,10E,27B,29K,35E. | DEFECT TRANSFERRED TO TECHNICAL LOGBOOK MEL 25-03-01 REPAIR INTERVAL 'D' REV 00 DTD 21/AUG/2024 TLB NO: T 0000261
20220-0109 | 20218-0091 |  | UK32120-1 | NONROUTINE | PASSENGER SEAT ARMREST BOTTOM PLUG FOUND MISSING AT SEVERAL LOCATIONS. | COMPLETED
20220-0110 | 20218-0091 |  | UK32120-1 | NONROUTINE | PASSENGER SEAT BOTTOM PAN SLIDER FOUND DAMAGE AT SEVERAL LOCATIONS. | DEFECT TRANSFERRED TO TECHNICAL LOGBOOK MEL 25-03-01 REPAIR INTERVAL 'D' REV 00 DTD 21/AUG/2024 TLB NO: T 0000262
20220-0111 | 20218-0091 |  | UK32120-1 | NONROUTINE | PASSANGER IAT SEAT ARM REST ESCUTCHEON LOOSE AT 7C,16A. | COMPLETED
20220-0112 | 20218-0091 |  | UK32120-1 | NONROUTINE | PAX SEAT IAT MONITOR STOWAGE BUMBER FOUND MISSING /DAMAGE AT 7C,7D,27C | DEFECT TRANSFERRED TO TECHNICAL LOGBOOK MEL 25-03-01 REPAIR INTERVAL 'D' REV 00 DTD 21/AUG/ 2024 TLB NO: T 0000263
20220-0113 | 20218-0091 |  | UK32120-1 | NONROUTINE | COCKPIT RUDDER PEDAL RUBBER PAD WORN OUT. | COMPLETED
20220-0114 | 20218-0091 |  | UK32120-1 | NONROUTINE | PAX SEAT BOTTOM CUSION VELCRO FOUND DETACHED AND WORN OUT. | COMPLETED
20220-0115 | 20218-0091 |  | UK32120-1 | NONROUTINE | PAX SEAT BACKREST NOT ALLINGED IN UPRIGHT POSITION AT 12 E. | COMPLETED
20220-0116 | 20218-0091 |  | UK32120-1 | NONROUTINE | PAX SEAT RECLINE CABLE NEED ADJUSTMENT AT SEAT NUMBER 21D. | COMPLETED
20220-0117 | 20218-0091 |  | UK32120-1 | NONROUTINE | PAX SEAT HYDROLOCK FOUND DAMAGE AT 31E. | COMPLETED
20220-0118 | 20218-0091 |  | UK32120-1 | NONROUTINE | PAX SEAT RECLINTION BUTTON FOUND MISSING/DAMAGE AT 23E,28D. | DEFECT TRANSFERRED TO TECHNICAL LOGBOOK. MEL 25-20-02A REPAIR INTERVAL 'D' REV 01 DTD 03/AUG/2024 TLB NO: T 0000264
20220-0119 | 20218-0091 |  | UK32120-1 | NONROUTINE | BUISNESS CLASS SEAT AILE SIDE BUMPER DAMAGED AT 3C AND 3D. | DEFECT TRANSFERRED TO TECHNICAL LOGBOOK. MEL 25-03-01 REPAIR INTERVAL 'D' REV 00 DTD 21/AUG/2024. TLB NO: T0000265
20220-0120 | 20218-0091 |  | UK32120-1 | NONROUTINE | BUSINESS CLASS SEATS AISLE SIDE LOWER SHROUD MISSING AT 3C. | DEFECT TRANSFERRED TO TECHNICAL LOGBOOK. MEL 25-03-01 REPAIR INTERVAL 'D' REV 00 DTD 21/AUG/2024. TLB NO: T 0000266
20220-0121 | 20218-0091 |  | UK32120-1 | NONROUTINE | PASSENGER SEAT BELT TSO TAG FOUND MISSING/BUCKLE DAMAGE AT 32K,24K. | COMPLETED
20220-0122 | 20218-0091 |  | UK32120-1 | NONROUTINE | PAX SEAT ARM REST EXCUTAON FOUND DAMAGE AT SEVERAL LOCATION. | DEFECT TRANSFERRED TO TECHNICAL LOGBOOK. MEL 25-03-01 REPAIR INTERVAL 'D' REV 00 DTD 21/AUG/2024. TLB NO: T 0000267
20220-0123 | 20218-0091 |  | UK32120-1 | NONROUTINE | PAX SEAT DIAPHRAGM LOOSE AT 8B,31B,15C,17C,18C,20C,21C,22C,23C,24C,31C,26C,17D,31D,35D,37D,38D,34D. | COMPLETED
20220-0124 | 20218-0091 |  | UK32120-1 | NONROUTINE | CEILING PANEL COVE LIGHT LENS SPRING AND FASTENER MISSING AT SEVERAL LOCATIONS. | COMPLETED
20220-0125 | 20218-0091 |  | UK32120-1 | NONROUTINE | SIDE WALL COVELIGHT FOUND DETACHED AT 8DEK,14ABC,15DEK,17DEK,18DEK,21DEK,22DEK,24DEK,26DEK,26DEK,29DEK,30DEK,33DEK,35DEK,37DEK. | COMPLETED
20220-0126 | 20218-0091 |  | UK32120-1 | NONROUTINE | CELING PANEL DIFFUSOR LENSE FOUND FADED AT RH:1,2,4,8,9,10,13,14. LH:2,4,5,6,7,8,9,13,14,21. | COMPLETED
20220-0127 | 20218-0091 |  | UK32120-1 | NONROUTINE | LAV A,D,E LIGHT LENSE DISCOLORED. | COMPLETED
20220-0128 | 20218-0091 |  | UK32120-1 | NONROUTINE | ALL PAX IAT SEAT VIDEO MONITOR ARM FOUND LOOSE AND REQUIRED ADJUSTMENT. | COMPLETED
20220-0129 | 20218-0004 |  | UK32120-1 | NONROUTINE | WHILE CARRIING OUT THE CABIN EMERGENCY LIGHT TEST, FOUND THE FWD ATT PANNEL (120RH) WITH A DARK SCREEN WITHOUT ANY FAULT MESSAGE FROM THE CIDS. PERFORM THE RECTIFICATION ACCORDINGLY. | COMPLETED
20220-0130 | 20218-0091 |  | UK32120-1 | NONROUTINE | EMERGENCY EXIT R4 DOOR SEAL ON LININGS FOUND DETACH AND DAMAGE. | COMPLETED
20220-0131 | 20218-0091 |  | UK32120-1 | NONROUTINE | PASSENGER SEAT LIFE VEST STOWAGE DAMAGE AT LOCATIONS 8A, 9BC, 16C, 21A, 20BC, 21BC, 24C, 30B, 31C, 32C, 36C, 33C | DEFECT TRANSFERRED TO TECHNICAL LOGBOOK. MEL 25-03-05 REPAIR INTERVAL 'D' REV 00 DTD 21/AUG/2024. TLB NO: T0000274
20220-0132 | 20218-0091 |  | UK32120-1 | NONROUTINE | R2 AND L3 EMERGENCY EXIT DOOR FRAME LINING VIEW LENS MISSING | COMPLETED
20220-0133 | 20218-0091 |  | UK32120-1 | NONROUTINE | PAX SEAT CHARGING BOX COVER FOUND MISSING AT 29A,30A,31C,32D,33A,34D,35D,36E,37DE,24B,23DE,24C,22D,21AE,19A,18A,16B,12D,10A,9D,8A. | DEFECT TRANSFERRED TO TECHNICAL LOGBOOK. MEL 25-03-01 REPAIR INTERVAL 'D' REV 00 DTD 21/AUG/2024. TLB NO: T 0000275
20220-0134 | 20218-0091 |  | UK32120-1 | NONROUTINE | DURING INSPECTION FOUND SEAT VIDEO SHROUD LOOSE AT 14A,14B,14E,14K,27A,27B,27E,27K | COMPLETED
20220-0135 | 20218-0091 |  | UK32120-1 | NONROUTINE | DURING INSPECTION FOUND G5 GALLEY LOWER ATTACHMENT COVER PLATE LOOSE/DETACH. | COMPLETED
20220-0136 | 20218-0065 |  | UK32120-1 | NONROUTINE | DURING INSPECTION FOUND OF COCKPIT DOOR SIDE BUMPER MISSING. | COMPLETED
20220-0137 | 20218-0094 |  | UK32120-1 | NONROUTINE | DURING THE CABIN OXYGEN DETAILED INSPECTION FOUND LAVATORIES D AND E OXYGEN MASKS FLEXIBLE SUPPLY HOSES DETTACHED FROM THE RESERVOIR BAGS. PERFORM THE REPLACEMENT OF THE MASKS ACCORDINGLY. | DEFECT TRANSFERRED TO TLB. REFER TO MEL: 35-20-03A REPAIR INTERVAL 'C' REV 01 DTD 03/AUG/2024. 'INOP' PLACARDS INSTALLED ON LAVATORY 'D' AND 'E' OXYGEN CONTAINERS AND LAVATORY DOORS CLOSED, 'INOP' PLACARDS INSTALLED LAVATORY 'D' AND 'E' INOPERATIVE. TLB NO: T 0000277
20220-0138 | 20218-0008 |  | UK32120-1 | NONROUTINE | SLIDE P/N: 62292-108 S/N: M8551 HAS ARRIVED WITHOUT PAINT. PERFORM PAINT RESTORATION AS PER OPERATOR LIVERY. | CARRIED OUT PAINTING ON RHS NO 2 DOOR ESCAPE SLIDE ENCLOSURE BLOW OUT DOOR EXTERNAL SURFACE I.A.W SRM 51-75-11 AND 51-75-12 DURING NEXT CONVENIENT GROUND TIME. REFER AMM 25-62-47-400-01-A STEP(B) NOTE 3 DEFECT TRANSFERRED TO TLB NO# T0000251
20220-0139 | 20218-0021 |  | UK32120-1 | NONROUTINE | PLEASE REMOVE THE MANIFOLD ASSY-NORM BRK FROM THE OLD RH MLG S/N 13MDG6000 AND INTALL IT ON THE NEW MLG S/NM-DG-0089 | COMPLETED
20220-0140 | 20218-0021 |  | UK32120-1 | NONROUTINE | PLEASE REMOVE THE MANIFOLD ASSY-NORM BRK FROM THE OLD MLG LH S/N 13MDG5980 AND INSTALL ON THE NEW MLG S/N M-DG-0087 | COMPLETED
20220-0141 | 20218-0021 |  | UK32120-1 | NONROUTINE | 1- REMOVE TACHOMETERS 19GG, 20GG, 21GG AND 22GG FROM UNSERVICEABLE MLG. 2- INSTALL TACHOMETERS 19GG, 20GG, 21GG AND 22GG ON THE SERVICEABLE MLG. | COMPLETED
20220-0142 | 20218-0021 |  | UK32120-1 | NONROUTINE | 1-REMOVE BTMU 2GW, 3GW FORM THE UNSERVICEABLE MLG. 2- INSTALL BTMU 2GW, 3GW ON THE SERVICEABLE MLG | COMPLETED FOR RH MLG BTMU REPLACEMENT, TRANSFERRED TO TLB NO: T 0000280 FOR FURTHER ACTION.
20220-0143 | 20220-0005 |  | UK32120-1 | NONROUTINE | DURING ENGINE GROUND RUN ON NUMBER 1 ENGINE A HUNG START HAPPEN AT 35% N2 , SECOND MOTORING WAS INITIATED BY FADEC AND BOTH IGNITION A AND B USED. THIS TIME THE ENGINE SPOOLED UP AS A NORMAL START. | DEFECT TRANSFERRED TO TECHNICAL LOGBOOK T 0000284. ACTION SHOULD BE RECTIFIED PRIOR NEXT FLIGHT.
20220-0144 | 20218-0021 |  | UK32120-1 | NONROUTINE | POST OPS CHK FOR ALTERNATE BRAKING SYSTEM FOUND BRAKE YELLOW PRESSURE TRIPLE INDICATOR FOR THE RH VALUE SHOWING ZERO C/O TROBLE SHOOTING | COMPLETED
20220-0145 | 20218-0004 |  | UK32120-1 | NONROUTINE | DURING WEEKLY CHECK FOUND ALL LAVATORY FLUSH SYSTEM INOP AND CB POPPING OUT, PERFORM TROUBLE SHOOTING | COMPLETED REPLACEMENT OF GENERATOR VACCUM (37MG) TRANSFERRED TO TLB NO: T 0000283 FOR FURTHER ACTION
20220-0146 | 20218-0003 |  | UK32120-1 | NONROUTINE | DURING EXTERNAL LIGHTS CHECK (DAILY CHECK) FOUND LH LANDING LIGHT STUCK IN RETRACT POSITION. | DEFECT TRANSFERRED TO TECHNICAL LOGBOOK MEL 33-40-04B REPAIR INTERVAL 'C' REV 01 DTD 03/AUG/2024 PROPOSED FOR LANDING LIGHT INOPERATIVE IN RETRACTED POSITION. TLB NO: T 0000282
20226-0001 | - | CWR-007-1 | CN-RGA-2 | CWO | CUSTOMER WORKSCOPE: CHARGING REASON FOR REMOVAL: BATTERY RECHARGE CARRY OUT CHARGING IAW CMM 25-65-02 REV.15 DTD JAN 2012 | RECHARGING OF AIRCRAFT BATTERY ASSY HAS BEEN CARRIED OUT IN ACCORDANCE WITH CMM 25-65-02 REV NO 15 DATED JAN 2012. BATTERY FOUND NOT SATISFACTORY, RETURNED TO CUSTOMER AS IN UNSERVICEABLE / BER CONDITION.
20226-0002 | - | CWR-007-2 | CN-RGA-2 | CWO | CUSTOMER WORKSCOPE: CHARGING REASON FOR REMOVAL: BATTERY RECHARGE CARRY OUT CHARGING IAW CMM 25-65-02 REV.15 DTD JAN 2012 | RECHARGING OF AIRCRAFT BATTERY ASSY HAS BEEN CARRIED OUT IN ACCORDANCE WITH CMM 25-65-02 REV NO 15 DATED JAN 2012. BATTERY FOUND SATISFACTORY
20226-0003 | - | CWR-007-3 | CN-RGA-2 | CWO | CUSTOMER WORKSCOPE: CHARGING REASON FOR REMOVAL: BATTERY RECHARGE CARRY OUT CHARGING IAW CMM 25-65-02 REV.15 DTD JAN 2012 | RECHARGING OF AIRCRAFT BATTERY ASSY HAS BEEN CARRIED OUT IN ACCORDANCE WITH CMM 25-65-02 REV NO 15 DATED JAN 2012. BATTERY FOUND NOT SATISFACTORY, RETURNED TO CUSTOMER AS IN UNSERVICEABLE / BER CONDITION.
20227-0001 | - | CWR-009-1 | AP-BNU-1 | CWO | CUSTOMER WORKSCOPE: CHARGING REASON FOR REMOVAL: BATTERY RECHARGE CARRY OUT CHARGING IAW CMM 25-65-02 REV.15 DTD JAN 2012 | CUSTOMER CANCELLED THE CWR 009
20227-0002 | - | CWR-009-2 | AP-BNU-1 | CWO | CUSTOMER WORKSCOPE: CHARGING REASON FOR REMOVAL: BATTERY RECHARGE CARRY OUT CHARGING IAW CMM 25-65-02 REV.15 DTD JAN 2012
20227-0003 | - | CWR-009-3 | AP-BNU-1 | CWO | CUSTOMER WORKSCOPE: CHARGING REASON FOR REMOVAL: BATTERY RECHARGE CARRY OUT CHARGING IAW CMM 25-65-02 REV.15 DTD JAN 2012
20228-0001 | - | CWR-008 | CN-RGA-2 | CWO | CUSTOMER WORKSCOPE: RECHARGE REASON FOR REMOVAL: BATTERY FOR RECHARGE CARRY OUT RECHARGE IAW CMM 24-31-05 REV.14 DTD 02MAR2023 | RECHARGE OF AIRCRAFT BATTERY HAS BEEN CARRIED OUT IN ACCORDANCE WITH CMM 24-31-05 REV NO 14 DATED 02 MAR 2023. BATTERY FOUND SATISFACTORY.
20234-0001 | - | CWR-010-1 | CN-RGA-2 | CWO | CUSTOMER WORKSCOPE: CHARGING REASON FOR REMOVAL: BATTERY RECHARGE CARRY OUT CHARGING IAW CMM 25-65-02 REV.15 DTD JAN 2012 | RECHARGING OF AIRCRAFT BATTERY ASSY HAS BEEN CARRIED OUT IN ACCORDANCE WITH CMM 25-65-02 REV NO 15 DATED JAN 2012. BATTERY FOUND SATISFACTORY.
20234-0002 | - | CWR-010-2 | CN-RGA-2 | CWO | CUSTOMER WORKSCOPE: CHARGING REASON FOR REMOVAL: BATTERY RECHARGE CARRY OUT CHARGING IAW CMM 25-65-02 REV.15 DTD JAN 2012 | RECHARGING OF AIRCRAFT BATTERY ASSY HAS BEEN CARRIED OUT IN ACCORDANCE WITH CMM 25-65-02 REV NO 15 DATED JAN 2012. BATTERY FOUND SATISFACTORY.
20236-0001 | - | GAES PROCEDURE | TF-AMN-1 | GENERIC | A/C WAITING/TOWING/PREP. | COMPLETED
20236-0002 | - | GAES PROCEDURE | TF-AMN-1 | GENERIC | WAITING FOR WORK | COMPLETED
20236-0003 | - | GAES PROCEDURE | TF-AMN-1 | GENERIC | HOUSEKEEPING | COMPLETED
20236-0004 | - | GAES PROCEDURE | TF-AMN-1 | GENERIC | A/C CHECK MANAGERS ONLY | COMPLETED
20236-0005 | - | GAES PROCEDURE | TF-AMN-1 | GENERIC | CAT 'C' ONLY | COMPLETED
20236-0006 | - | GAES PROCEDURE | TF-AMN-1 | GENERIC | NDT ONLY | COMPLETED
20237-0001 | - | 4A-23-024-00-01 | TF-AMN-1 | ROUTINE | FIXED ELT - EMERGENCY LOCATOR TEST ARTEX MODEL C406-1 (PN 453-5002) REF: 4A-23-024-00-01 | COMPLETED.
20237-0002 | - | 4N-11-000-00-01 | TF-AMN-1 | ROUTINE | CONDITION CHECK, EXTERIOR PAINT AND MARKINGS REF: 4N-11-000-00-01 | COMPLETED.
20237-0003 | - | 4N-11-001-01-01 | TF-AMN-1 | ROUTINE | CHECK CONDITION OF INTERIOR PLACARDS. REF: 4N-11-001-01-01 | COMPLETED.
20237-0004 | - | 4N-12-004-00-01 | TF-AMN-1 | ROUTINE | ENGINE 1 IDG OIL CHANGE REF: 4N-12-004-00-01 | COMPLETED.
20237-0005 | - | 4N-12-004-00-02 | TF-AMN-1 | ROUTINE | ENGINE 2 IDG OIL CHANGE REF: 4N-12-004-00-02 | COMPLETED.
20237-0006 | - | 4N-12-004-00-03 | TF-AMN-1 | ROUTINE | ENGINE 3 IDG OIL CHANGE REF: 4N-12-004-00-03 | COMPLETED.
20237-0007 | - | 4N-12-004-00-04 | TF-AMN-1 | ROUTINE | ENGINE 4 IDG OIL CHANGE REF: 4N-12-004-00-04 | COMPLETED.
20237-0008 | - | 4N-12-018-00-01 | TF-AMN-1 | ROUTINE | T.E. FLAP TRANSMISSION - LEFT WING REF: 4N-12-018-00-01 | COMPLETED.
20237-0009 | - | 4N-12-018-00-02 | TF-AMN-1 | ROUTINE | T.E. FLAP TRANSMISSION - RIGHT WING REF: 4N-12-018-00-02 | COMPLETED.
20237-0010 | - | 4N-12-030-00-01 | TF-AMN-1 | ROUTINE | AILERON HINGES & ACTUATORS - L WING REF: 4N-12-030-00-01 | COMPLETED.
20237-0011 | - | 4N-12-030-00-02 | TF-AMN-1 | ROUTINE | AILERON HINGES & ACTUATORS - R WING REF: 4N-12-030-00-02 | COMPLETED.
20237-0012 | - | 4N-12-032-00-01 | TF-AMN-1 | ROUTINE | AILERON PROGRAMMER MECHANISM REF: 4N-12-032-00-01 | COMPLETED.
20237-0013 | - | 4N-12-034-00-01 | TF-AMN-1 | ROUTINE | OUTBD AILERON LOCKOUT MECHANISM - L REF: 4N-12-034-00-01 | COMPLETED.
20237-0014 | - | 4N-12-034-00-02 | TF-AMN-1 | ROUTINE | OUTBD AILERON LOCKOUT MECHANISM - R REF: 4N-12-034-00-02 | COMPLETED.
20237-0015 | - | 4N-12-036-00-01 | TF-AMN-1 | ROUTINE | RUDDER AND TRIM CONTROL SYSTEM REF: 4N-12-036-00-01 | COMPLETED.
20237-0016 | - | 4N-12-038-00-01 | TF-AMN-1 | ROUTINE | RUDDER RATIO CHANGER (UPPER & LOWER) REF: 4N-12-038-00-01 | COMPLETED.
20237-0017 | - | 4N-12-040-00-01 | TF-AMN-1 | ROUTINE | UPPER RUDDER ACTUATORS LUBRICATION REF: 4N-12-040-00-01 | COMPLETED.
20237-0018 | - | 4N-12-042-00-01 | TF-AMN-1 | ROUTINE | LEFT ELEVATOR HINGE BEARINGS REF: 4N-12-042-00-01 | COMPLETED.
20237-0019 | - | 4N-12-042-00-02 | TF-AMN-1 | ROUTINE | RIGHT ELEVATOR HINGE BEARINGS REF: 4N-12-042-00-02 | COMPLETED.
20237-0020 | - | 4N-12-044-00-01 | TF-AMN-1 | ROUTINE | STABILIZER TRIM DRIVE JACKSCREW REF: 4N-12-044-00-01 | COMPLETED.
20237-0021 | - | 4N-12-048-00-01 | TF-AMN-1 | ROUTINE | T.E. FLAP TRANSMISSION BALL SCREW - LEFT WING REF: 4N-12-048-00-01 | COMPLETED.
20237-0022 | - | 4N-12-048-00-02 | TF-AMN-1 | ROUTINE | T.E. FLAP TRANSMISSION BALL SCREW - RIGHT WING REF: 4N-12-048-00-02 | COMPLETED.
20237-0023 | - | 4N-12-050-00-01 | TF-AMN-1 | ROUTINE | TE FLAP COMPONENTS - LEFT WING REF: 4N-12-050-00-01 | COMPLETED.
20237-0024 | - | 4N-12-050-00-02 | TF-AMN-1 | ROUTINE | TE FLAP COMPONENTS - RIGHT WING REF: 4N-12-050-00-02 | COMPLETED.
20237-0025 | - | 4N-12-050-01-01 | TF-AMN-1 | ROUTINE | LUBRICATE FOREFLAP TRACK FLIGHT ROLLERS LH REF: 4N-12-050-01-01 | COMPLETED.
20237-0026 | - | 4N-12-050-01-02 | TF-AMN-1 | ROUTINE | LUBRICATE FOREFLAP TRACK FLIGHT ROLLERS RH REF: 4N-12-050-01-02 | COMPLETED.
20237-0027 | - | 4N-12-058-00-01 | TF-AMN-1 | ROUTINE | SPOILER DIFFERENTIAL REF: 4N-12-058-00-01 | COMPLETED.
20237-0028 | - | 4N-12-060-00-01 | TF-AMN-1 | ROUTINE | LEFT WING SPOILER COMPONENTS REF: 4N-12-060-00-01 | COMPLETED.
20237-0029 | - | 4N-12-060-00-02 | TF-AMN-1 | ROUTINE | RIGHT WING SPOILER COMPONENTS REF: 4N-12-060-00-02 | COMPLETED.
20237-0030 | - | 4N-12-062-00-01 | TF-AMN-1 | ROUTINE | SPEEDBRAKE SEQUENCE MECHANISM REF: 4N-12-062-00-01 | COMPLETED.
20237-0031 | - | 4N-12-080-00-01 | TF-AMN-1 | ROUTINE | PARKING BRAKE ACCUMULATOR REF: 4N-12-080-00-01 | COMPLETED.
20237-0032 | - | 4N-12-082-00-01 | TF-AMN-1 | ROUTINE | BRAKE SURGE ACCUMULATOR PRECHARGE PRESSURE CHECK - RH BODY W/W REF: 4N-12-082-00-01 | COMPLETED.
20237-0033 | - | 4N-12-082-00-02 | TF-AMN-1 | ROUTINE | BRAKE SURGE ACCUMULATOR PRECHARGE PRESSURE CHECK - LH WING REF: 4N-12-082-00-02 | COMPLETED.
20237-0034 | - | 4N-12-082-00-03 | TF-AMN-1 | ROUTINE | BRAKE SURGE ACCUMULATOR PRECHARGE PRESSURE CHECK - RH WING REF: 4N-12-082-00-03 | COMPLETED.
20237-0035 | - | 4N-12-084-00-01 | TF-AMN-1 | ROUTINE | BODY GEAR TRUCK BEAM PIVOT BOLT - LEFT GEAR REF: 4N-12-084-00-01 | COMPLETED.
20237-0036 | - | 4N-12-084-00-02 | TF-AMN-1 | ROUTINE | BODY GEAR TRUCK BEAM PIVOT BOLT - RIGHT GEAR REF: 4N-12-084-00-02 | COMPLETED.
20237-0037 | - | 4N-12-086-00-01 | TF-AMN-1 | ROUTINE | WING GEAR TRUCK BEAM PIVOT - LEFT GEAR REF: 4N-12-086-00-01 | COMPLETED.
20237-0038 | - | 4N-12-086-00-02 | TF-AMN-1 | ROUTINE | WING GEAR TRUCK BEAM PIVOT - RIGHT GEAR REF: 4N-12-086-00-02 | COMPLETED.
20237-0039 | - | 4N-12-088-00-01 | TF-AMN-1 | ROUTINE | NOSE GEAR SUPPORT & TRUNNION REF: 4N-12-088-00-01 | COMPLETED.
20237-0040 | - | 4N-12-094-00-01 | TF-AMN-1 | ROUTINE | NOSE LANDING GEAR AND DOORS REF: 4N-12-094-00-01 | COMPLETED.
20237-0041 | - | 4N-12-096-00-01 | TF-AMN-1 | ROUTINE | BODY LANDING GEAR AND DOORS - LEFT REF: 4N-12-096-00-01 | COMPLETED.
20237-0042 | - | 4N-12-096-00-02 | TF-AMN-1 | ROUTINE | BODY LANDING GEAR AND DOORS - RIGHT REF: 4N-12-096-00-02 | COMPLETED.
20237-0043 | - | 4N-12-098-00-01 | TF-AMN-1 | ROUTINE | WING LANDING GEAR AND DOORS - LEFT REF: 4N-12-098-00-01 | COMPLETED.
20237-0044 | - | 4N-12-098-00-02 | TF-AMN-1 | ROUTINE | WING LANDING GEAR AND DOORS - RIGHT REF: 4N-12-098-00-02 | COMPLETED.
20237-0045 | - | 4N-12-100-00-01 | TF-AMN-1 | ROUTINE | NOSE GEAR ALTERNATE EXTEND CABLES REF: 4N-12-100-00-01 | COMPLETED.
20237-0046 | - | 4N-12-102-00-01 | TF-AMN-1 | ROUTINE | LEFT BODY GEAR ALTERNATE EXTEND CABLES REF: 4N-12-102-00-01 | COMPLETED.
20237-0047 | - | 4N-12-102-00-02 | TF-AMN-1 | ROUTINE | RIGHT BODY GEAR ALTERNATE EXTEND CABLES REF: 4N-12-102-00-02 | COMPLETED.
20237-0048 | - | 4N-12-104-00-01 | TF-AMN-1 | ROUTINE | LEFT WING GEAR ALTERNATE EXTEND CABLES REF: 4N-12-104-00-01 | COMPLETED.
20237-0049 | - | 4N-12-104-00-02 | TF-AMN-1 | ROUTINE | RIGHT WING GEAR ALTERNATE EXTEND CABLES REF: 4N-12-104-00-02 | COMPLETED.
20237-0050 | - | 4N-12-114-00-01 | TF-AMN-1 | ROUTINE | APU STARTER MOTOR OIL LEVEL REF: 4N-12-114-00-01 | COMPLETED.
20237-0051 | - | 4N-12-166-00-01 | TF-AMN-1 | ROUTINE | WING LANDING GEAR BEAM GATE FITTING - LEFT GEAR REF: 4N-12-166-00-01 | COMPLETED.
20237-0052 | - | 4N-12-166-00-02 | TF-AMN-1 | ROUTINE | WING LANDING GEAR BEAM GATE FITTING - RIGHT GEAR REF: 4N-12-166-00-02 | COMPLETED.
20237-0053 | - | 4N-12-174-00-01 | TF-AMN-1 | ROUTINE | ENGINE 1 STARTER OIL REF: 4N-12-174-00-01 | COMPLETED.
20237-0054 | - | 4N-12-174-00-02 | TF-AMN-1 | ROUTINE | ENGINE 2 STARTER OIL REF: 4N-12-174-00-02 | COMPLETED.
20237-0055 | - | 4N-12-174-00-03 | TF-AMN-1 | ROUTINE | ENGINE 3 STARTER OIL REF: 4N-12-174-00-03 | COMPLETED.
20237-0056 | - | 4N-12-174-00-04 | TF-AMN-1 | ROUTINE | ENGINE 4 STARTER OIL REF: 4N-12-174-00-04 | COMPLETED.
20237-0057 | - | 4N-20-000-01-01 | TF-AMN-1 | ROUTINE | INSPECT WIRING BELOW FWD CARGO COMPARTMENT REF: 4N-20-000-01-01 | COMPLETED.
20237-0058 | - | 4N-20-000-01-02 | TF-AMN-1 | ROUTINE | DVI ON HYD LINES & FASTENERS FOR NLG EXT & RET IN SECT 42. REF: 4N-20-000-01-02 | COMPLETED.
20237-0059 | - | 4N-20-002-00-01 | TF-AMN-1 | ROUTINE | LEFT BODY GEAR ALTER EXTEND SYS CABLES REF: 4N-20-002-00-01 | COMPLETED.
20237-0060 | - | 4N-20-002-00-02 | TF-AMN-1 | ROUTINE | RIGHT BODY GEAR ALTER EXTEND SYS CABLES REF: 4N-20-002-00-02 | COMPLETED.
20237-0061 | - | 4N-20-004-00-01 | TF-AMN-1 | ROUTINE | LEFT WING GEAR ALTERNATE EXTEND CABLES REF: 4N-20-004-00-01 | COMPLETED.
20237-0062 | - | 4N-20-004-00-02 | TF-AMN-1 | ROUTINE | RIGHT WING GEAR ALTERNATE EXTEND CABLES REF: 4N-20-004-00-02 | COMPLETED.
20237-0063 | - | 4N-20-006-00-01 | TF-AMN-1 | ROUTINE | N/G ALTER EXTEND CABLES & ASSOC MECH REF: 4N-20-006-00-01 | COMPLETED.
20237-0064 | - | 4N-21-026-15-01 | TF-AMN-1 | ROUTINE | FORWARD OVERBOARD VALVE SCREEN REF: 4N-21-026-15-01 | COMPLETED.
20237-0065 | - | 4N-21-026C01 | TF-AMN-1 | ROUTINE | CLEAN LOWER FORWARD OVERBOARD VALVE SCREEN (IAI SUPPLEMENT) REF: 4N-21-026C01 | COMPLETED.
20237-0066 | - | 4N-21-031-01-01 | TF-AMN-1 | ROUTINE | PRESS CONTR SYS OUTFLOW VALVE & S/W REF: 4N-21-031-01-01 | COMPLETED.
20237-0067 | - | 4N-21-033-01-01 | TF-AMN-1 | ROUTINE | PRESS CONT ANALOG SENSOR REF: 4N-21-033-01-01 | COMPLETED.
20237-0068 | - | 4N-21-051-08-01 | TF-AMN-1 | ROUTINE | HEAT EXCHANGER CLEANING REF: 4N-21-051-08-01 | COMPLETED.
20237-0069 | - | 4N-21-058-10-01 | TF-AMN-1 | ROUTINE | E/E COOLING SYS BLOWER INLET SCREEN REF: 4N-21-058-10-01 | COMPLETED.
20237-0070 | - | 4N-21-058-16-01 | TF-AMN-1 | ROUTINE | E/E COOLING SYS E30-2 SHELF REF: 4N-21-058-16-01 | COMPLETED.
20237-0071 | - | 4N-21-061C06-01 | TF-AMN-1 | ROUTINE | CLEAN ZONE TEMPERATURE SENSORS REF: 4N-21-061C06-01 | COMPLETED.
20237-0072 | - | 4N-23-020-00-01 | TF-AMN-1 | ROUTINE | DEACTIVATION OF ACARS TRANSMISSIONS DURING A / C / D CHECKS REF: 4N-23-020-00-01 | COMPLETED.
20237-0073 | - | 4N-23-024A06 | TF-AMN-1 | ROUTINE | ARTEX 406AF ELT PERIODIC INSTALLATION INSPECTION REF: 4N-23-024A06 | COMPLETED.
20237-0074 | - | 4N-23-071-01-01 | TF-AMN-1 | ROUTINE | VOICE RECORDER REF: 4N-23-071-01-01 | COMPLETED.
20237-0075 | - | 4N-24-011-15-01 | TF-AMN-1 | ROUTINE | ENGINE 1 IDG HEAT EXCH AIR S/O VALVE FILTER REF: 4N-24-011-15-01 | COMPLETED.
20237-0076 | - | 4N-24-011-15-02 | TF-AMN-1 | ROUTINE | ENGINE 2 IDG HEAT EXCH AIR S/O VALVE FILTER REF: 4N-24-011-15-02 | COMPLETED.
20237-0077 | - | 4N-24-011-15-03 | TF-AMN-1 | ROUTINE | ENGINE 3 IDG HEAT EXCH AIR S/O VALVE FILTER REF: 4N-24-011-15-03 | COMPLETED.
20237-0078 | - | 4N-24-011-15-04 | TF-AMN-1 | ROUTINE | ENGINE 4 IDG HEAT EXCH AIR S/O VALVE FILTER REF: 4N-24-011-15-04 | COMPLETED.
20237-0079 | - | 4N-24-023-01-01 | TF-AMN-1 | ROUTINE | GENERATOR CTL UNIT & BUS CTL UNIT REF: 4N-24-023-01-01 | COMPLETED.
20237-0080 | - | 4N-24-029-02-01 | TF-AMN-1 | ROUTINE | STANDBY POWER SYSTEM REF: 4N-24-029-02-01 | COMPLETED.
20237-0081 | - | 4N-24-111-02-01 | TF-AMN-1 | ROUTINE | ENGINE 1 IDG QAD COUPLING REF: 4N-24-111-02-01 | COMPLETED.
20237-0082 | - | 4N-24-111-02-02 | TF-AMN-1 | ROUTINE | ENGINE 2 IDG QAD COUPLING REF: 4N-24-111-02-02 | COMPLETED.
20237-0083 | - | 4N-24-111-02-03 | TF-AMN-1 | ROUTINE | ENGINE 3 IDG QAD COUPLING REF: 4N-24-111-02-03 | COMPLETED.
20237-0084 | - | 4N-24-111-02-04 | TF-AMN-1 | ROUTINE | ENGINE 4 IDG QAD COUPLING REF: 4N-24-111-02-04 | COMPLETED.
20237-0085 | - | 4N-24-111-03-01 | TF-AMN-1 | ROUTINE | ENGINE 1 IDG OIL FILTER PRESS INDICATOR REF: 4N-24-111-03-01 | COMPLETED.
20237-0086 | - | 4N-24-111-03-02 | TF-AMN-1 | ROUTINE | ENGINE 2 IDG OIL FILTER PRESS INDICATOR REF: 4N-24-111-03-02 | COMPLETED.
20237-0087 | - | 4N-24-111-03-03 | TF-AMN-1 | ROUTINE | ENGINE 3 IDG OIL FILTER PRESS INDICATOR REF: 4N-24-111-03-03 | COMPLETED.
20237-0088 | - | 4N-24-111-03-04 | TF-AMN-1 | ROUTINE | ENGINE 4 IDG OIL FILTER PRESS INDICATOR REF: 4N-24-111-03-04 | COMPLETED.
20237-0089 | - | 4N-24-111-14-01 | TF-AMN-1 | ROUTINE | ENGINE 1 IDG SCAVENGE FILTER REF: 4N-24-111-14-01 | COMPLETED.
20237-0090 | - | 4N-24-111-14-02 | TF-AMN-1 | ROUTINE | ENGINE 2 IDG SCAVENGE FILTER REF: 4N-24-111-14-02 | COMPLETED.
20237-0091 | - | 4N-24-111-14-03 | TF-AMN-1 | ROUTINE | ENGINE 3 IDG SCAVENGE FILTER REF: 4N-24-111-14-03 | COMPLETED.
20237-0092 | - | 4N-24-111-14-04 | TF-AMN-1 | ROUTINE | ENGINE 4 IDG SCAVENGE FILTER REF: 4N-24-111-14-04 | COMPLETED.
20237-0093 | - | 4N-25-020-01-A | TF-AMN-1 | ROUTINE | PASSENGER COMPARTMENT INSPECTION REF: 4N-25-020-01-A | COMPLETED.
20237-0094 | - | 4N-25-031-12-01 | TF-AMN-1 | ROUTINE | UPPER DECK GALLEY WATER FILTER REF: 4N-25-031-12-01 | COMPLETED.
20237-0095 | - | 4N-25-031-13-02 | TF-AMN-1 | ROUTINE | UPPER GALLEY REF: 4N-25-031-13-02 | COMPLETED.
20237-0096 | - | 4N-25-031-19-03 | TF-AMN-1 | ROUTINE | UPPER DECK AIR CHILLER UNIT INTAKE FILTER REF: 4N-25-031-19-03 | COMPLETED.
20237-0097 | - | 4N-25-051-01-01 | TF-AMN-1 | ROUTINE | E/E EQUIPMENT CENTERS REF: 4N-25-051-01-01 | COMPLETED.
20237-0098 | - | 4N-25-052-01-01 | TF-AMN-1 | ROUTINE | FWD, AFT & BULK CARGO COMPT LINING REF: 4N-25-052-01-01 | COMPLETED.
20237-0099 | - | 4N-25-054-A1-01 | TF-AMN-1 | ROUTINE | INSPECT TELAIR LOWER LOBE CARGO LOADING SYSTEM REF: 4N-25-054-A1-01 | COMPLETED.
20237-0100 | - | 4N-25-054-A2-01 | TF-AMN-1 | ROUTINE | CHECK LOWER LOBE CARGO ROLLERS FOR WEAR REF: 4N-25-054-A2-01 | COMPLETED.
20237-0101 | - | 4N-25-057C01 | TF-AMN-1 | ROUTINE | CARGO LOADING SYSTEM IAI CONVERTED A/C REF: 4N-25-057C01 | COMPLETED.
20237-0102 | - | 4N-25-058A01 | TF-AMN-1 | ROUTINE | MAIN DECK CARGO LOADING SYSTEM INSPECTION / CLEANING REF: 4N-25-058A01 | COMPLETED.
20237-0103 | - | 4N-25-058A02 | TF-AMN-1 | ROUTINE | LOWER LOBE CARGO COMPARTMENT INSPECTION / CLEANING REF: 4N-25-058A02 | COMPLETED.
20237-0104 | - | 4N-25-058A05 | TF-AMN-1 | ROUTINE | MAIN DECK CARGO LOADING SYSTEM CHECK (ANCRA) REF: 4N-25-058A05 | COMPLETED.
20237-0105 | - | 4N-25-059C01 | TF-AMN-1 | ROUTINE | MAIN DECK BLOW OUT PANELS (IAI SUPPLEMENT) REF: 4N-25-059C01 | COMPLETED.
20237-0106 | - | 4N-25-059C04-01 | TF-AMN-1 | ROUTINE | MAIN DECK CARGO COMPARTMENT LINING IAI CONVERTED A/C REF: 4N-25-059C04-01 | COMPLETED.
20237-0107 | - | 4N-25-063-A3-03 | TF-AMN-1 | ROUTINE | PERFORM SELF TEST OF PORTABLE ELT 500-12Y REF: 4N-25-063-A3-03 | COMPLETED.
20237-0108 | - | 4N-25-068-01-01 | TF-AMN-1 | ROUTINE | FLOOR EVACUATION SLIDE GAS RESERVOIR REF: 4N-25-068-01-01 | COMPLETED.
20237-0109 | - | 4N-26-010C01 | TF-AMN-1 | ROUTINE | MAIN AND LOWER CARGO SMOKE DETECTION (IAI SUPPLIMENTAL TASK)SYSTEM REF: 4N-26-010C01 | COMPLETED.
20237-0110 | - | 4N-26-017-01-01 | TF-AMN-1 | ROUTINE | W/W FIRE DETECTOR CONFIDENCE TEST REF: 4N-26-017-01-01 | COMPLETED.
20237-0111 | - | 4N-26-027-00-01 | TF-AMN-1 | ROUTINE | LAVATORY FIRE EXTINGUISHERS REF: 4N-26-027-00-01 | COMPLETED.
20237-0112 | - | 4N-27-021-02-01 | TF-AMN-1 | ROUTINE | UPPER RUDDER SYSTEM REF: 4N-27-021-02-01 | COMPLETED.
20237-0113 | - | 4N-27-032-01-01 | TF-AMN-1 | ROUTINE | STALL WARNING STICK SHAKER REF: 4N-27-032-01-01 | COMPLETED.
20237-0114 | - | 4N-27-041-01-01 | TF-AMN-1 | ROUTINE | STABILIZER AUXIL TRIM S/W AND CIRCUIT REF: 4N-27-041-01-01 | COMPLETED.
20237-0115 | - | 4N-27-041-10-01 | TF-AMN-1 | ROUTINE | STABILIZER TRIM ACTUATOR BALLSCREW / BALLNUT AND UPPER / LOWER GIMBALS REF: 4N-27-041-10-01 | COMPLETED.
20237-0116 | - | 4N-27-051-01-01 | TF-AMN-1 | ROUTINE | ALTERNATE ELECTRICAL LE & TE FLAP SY REF: 4N-27-051-01-01 | COMPLETED.
20237-0117 | - | 4N-27-051-24-01 | TF-AMN-1 | ROUTINE | LW INBOARD TE FOREFLAP ROLLERS REF: 4N-27-051-24-01 | COMPLETED.
20237-0118 | - | 4N-27-051-24-02 | TF-AMN-1 | ROUTINE | RW INBOARD TE FOREFLAP ROLLERS REF: 4N-27-051-24-02 | COMPLETED.
20237-0119 | - | 4N-27-061A01-01 | TF-AMN-1 | ROUTINE | PERFORM DETAILED VISUAL INSPECTION OF INBOARD SPOILERS 5, 6, 7, 8 REF: 4N-27-061A01-01 | COMPLETED.
20237-0120 | - | 4N-27-081-01-01 | TF-AMN-1 | ROUTINE | HIGH LIFT CONTL SYS TE & LE ELEC CTL REF: 4N-27-081-01-01 | COMPLETED.
20237-0121 | - | 4N-28-022-05-01 | TF-AMN-1 | ROUTINE | MAIN FUEL TANK BOOST PUMP GFI CONTROL RELAYS REF: 4N-28-022-05-01 | COMPLETED.
20237-0122 | - | 4N-28-025-01-01 | TF-AMN-1 | ROUTINE | APU FUEL FEED LINE SHROUD REF: 4N-28-025-01-01 | COMPLETED.
20237-0123 | - | 4N-28-042-01-01 | TF-AMN-1 | ROUTINE | FUEL BOOST PUMP PRESS S/W & CIRCUIT REF: 4N-28-042-01-01 | COMPLETED.
20237-0124 | - | 4N-28-042-02-01 | TF-AMN-1 | ROUTINE | JETTISON PUMP PRESSURE SW & CIRCUIT REF: 4N-28-042-02-01 | COMPLETED.
20237-0125 | - | 4N-28-057-01-01 | TF-AMN-1 | ROUTINE | MAIN TANK 2 AND MAIN TANK 3 OVERRIDE/JETTISON FUEL PUMP UNCOMMANDED-ON SYSTEM (28-AWL-26) REF: 4N-28-057-01-01 | TASK NOT APPLICABLE DUE TO EICAS SOFTWARE IDS-508 INSTALLED
20237-0126 | - | 4N-29-011-01-01 | TF-AMN-1 | ROUTINE | SYSTEM 1 HYD PRESS & RETURN FILTER REF: 4N-29-011-01-01 | COMPLETED.
20237-0127 | - | 4N-29-011-01-02 | TF-AMN-1 | ROUTINE | SYSTEM 2 HYD PRESS & RETURN FILTER REF: 4N-29-011-01-02 | COMPLETED.
20237-0128 | - | 4N-29-011-01-03 | TF-AMN-1 | ROUTINE | SYSTEM 3 HYD PRESS & RETURN FILTER REF: 4N-29-011-01-03 | COMPLETED.
20237-0129 | - | 4N-29-011-01-04 | TF-AMN-1 | ROUTINE | SYSTEM 4 HYD PRESS & RETURN FILTER REF: 4N-29-011-01-04 | COMPLETED.
20237-0130 | - | 4N-29-011-03-01 | TF-AMN-1 | ROUTINE | HYD SYSTEM 1 CASE DRAIN FILTER REF: 4N-29-011-03-01 | COMPLETED.
20237-0131 | - | 4N-29-011-03-02 | TF-AMN-1 | ROUTINE | HYD SYSTEM 2 CASE DRAIN FILTER REF: 4N-29-011-03-02 | COMPLETED.
20237-0132 | - | 4N-29-011-03-03 | TF-AMN-1 | ROUTINE | HYD SYSTEM 3 CASE DRAIN FILTER REF: 4N-29-011-03-03 | COMPLETED.
20237-0133 | - | 4N-29-011-03-04 | TF-AMN-1 | ROUTINE | HYD SYSTEM 4 CASE DRAIN FILTER REF: 4N-29-011-03-04 | COMPLETED.
20237-0134 | - | 4N-31-050-01-01 | TF-AMN-1 | ROUTINE | CWS CONFIGURATION WARNING MODULE REF: 4N-31-050-01-01 | COMPLETED.
20237-0135 | - | 4N-31-061-12-01 | TF-AMN-1 | ROUTINE | PFD, ND, EICAS INSTRUMENTS REF: 4N-31-061-12-01 | COMPLETED.
20237-0136 | - | 4N-31-061-12-02 | TF-AMN-1 | ROUTINE | PFD, ND, EICAS INSTRUMENTS REF: 4N-31-061-12-02 | TASK NOT APPLICABLE DUE TO CDU CRT TYPE INSTALLED.
20237-0137 | - | 4N-32-011-01-01 | TF-AMN-1 | ROUTINE | LEFT WING LANDING GEAR SHOCK STRUT REF: 4N-32-011-01-01 | COMPLETED.
20237-0138 | - | 4N-32-011-01-02 | TF-AMN-1 | ROUTINE | RIGHT WING LANDING GEAR SHOCK STRUT REF: 4N-32-011-01-02 | COMPLETED.
20237-0139 | - | 4N-32-014-00-01 | TF-AMN-1 | ROUTINE | LEFT BODY LANDING GEAR SHOCK STRUT REF: 4N-32-014-00-01 | COMPLETED.
20237-0140 | - | 4N-32-014-00-02 | TF-AMN-1 | ROUTINE | RIGHT BODY LANDING GEAR SHOCK STRUT REF: 4N-32-014-00-02 | COMPLETED.
20237-0141 | - | 4N-32-021-00-01 | TF-AMN-1 | ROUTINE | NOSE LANDING GEAR SHOCK STRUT REF: 4N-32-021-00-01 | COMPLETED.
20237-0142 | - | 4N-32-035-02-01 | TF-AMN-1 | ROUTINE | LEFT BODY GEAR UPLOCK MECHANISM REF: 4N-32-035-02-01 | COMPLETED
20237-0143 | - | 4N-32-035-02-02 | TF-AMN-1 | ROUTINE | RIGHT BODY GEAR UPLOCK MECHANISM REF: 4N-32-035-02-02 | COMPLETED.
20237-0144 | - | 4N-32-035-03-01 | TF-AMN-1 | ROUTINE | BODY GEAR ALTERNATE EXTENSION SYSTEM REF: 4N-32-035-03-01 | COMPLETED.
20237-0145 | - | 4N-32-035-04-01 | TF-AMN-1 | ROUTINE | LEFT MAIN GEAR DOOR SAFETY VALVE REF: 4N-32-035-04-01 | COMPLETED.
20237-0146 | - | 4N-32-035-04-02 | TF-AMN-1 | ROUTINE | RIGHT MAIN GEAR DOOR SAFETY VALVE REF: 4N-32-035-04-02 | COMPLETED.
20237-0147 | - | 4N-32-035-14-01 | TF-AMN-1 | ROUTINE | NOSE GEAR ALTERNATE EXTENSION SYSTEM REF: 4N-32-035-14-01 | COMPLETED.
20237-0148 | - | 4N-32-035-15-01 | TF-AMN-1 | ROUTINE | NOSE GEAR DOOR SAFETY VALVE REF: 4N-32-035-15-01 | COMPLETED.
20237-0149 | - | 4N-32-036-02-01 | TF-AMN-1 | ROUTINE | LEFT WING GEAR UPLOCK MECHANISM REF: 4N-32-036-02-01 | COMPLETED
20237-0150 | - | 4N-32-036-02-02 | TF-AMN-1 | ROUTINE | RIGHT WING GEAR UPLOCK MECHANISM REF: 4N-32-036-02-02 | COMPLETED.
20237-0151 | - | 4N-32-036-09-01 | TF-AMN-1 | ROUTINE | WING GEAR ALTERNATE EXTENSION SYSTEM REF: 4N-32-036-09-01 | COMPLETED.
20237-0152 | - | 4N-32-044-03-01 | TF-AMN-1 | ROUTINE | BRAKE PRESSURE GAGE REF: 4N-32-044-03-01 | COMPLETED
20237-0153 | - | 4N-32-802-01-01 | TF-AMN-1 | ROUTINE | NLG DOORS - FROM GROUND LEVEL REF: 4N-32-802-01-01 | COMPLETED.
20237-0154 | - | 4N-32-806-01-01 | TF-AMN-1 | ROUTINE | NOSE LANDING GEAR - FROM THE GROUND REF: 4N-32-806-01-01 | COMPLETED.
20237-0155 | - | 4N-32-810-01-01 | TF-AMN-1 | ROUTINE | WING LANDING GEAR DOORS - LEFT REF: 4N-32-810-01-01 | COMPLETED
20237-0156 | - | 4N-32-814-01-01 | TF-AMN-1 | ROUTINE | WING LANDING GEAR - LEFT REF: 4N-32-814-01-01 | COMPLETED
20237-0157 | - | 4N-32-818-01-01 | TF-AMN-1 | ROUTINE | WING LANDING GEAR DOORS - RIGHT REF: 4N-32-818-01-01 | COMPLETED.
20237-0158 | - | 4N-32-822-01-01 | TF-AMN-1 | ROUTINE | WING LANDING GEAR - RIGHT REF: 4N-32-822-01-01 | COMPLETED.
20237-0159 | - | 4N-32-826-01-01 | TF-AMN-1 | ROUTINE | BODY LANDING GEAR DOORS - LEFT REF: 4N-32-826-01-01 | COMPLETED
20237-0160 | - | 4N-32-830-01-01 | TF-AMN-1 | ROUTINE | BODY LANDING GEAR - LEFT REF: 4N-32-830-01-01 | COMPLETED
20237-0161 | - | 4N-32-834-01-01 | TF-AMN-1 | ROUTINE | BODY LANDING GEAR DOORS - RIGHT REF: 4N-32-834-01-01 | COMPLETED.
20237-0162 | - | 4N-32-838-01-01 | TF-AMN-1 | ROUTINE | BODY LANDING GEAR - RIGHT REF: 4N-32-838-01-01 | COMPLETED.
20237-0163 | - | 4N-33-012-01-01 | TF-AMN-1 | ROUTINE | MASTER DIM & TEST MODULE, S/W & IND REF: 4N-33-012-01-01 | COMPLETED.
20237-0164 | - | 4N-33-035C01-01 | TF-AMN-1 | ROUTINE | OPERATIONAL CHECK MAIN DECK ALERT SYSTEM (IAI SUPPLEMENT REF: 4N-33-035C01-01 | COMPLETED.
20237-0165 | - | 4N-33-043-01-01 | TF-AMN-1 | ROUTINE | NAVIGATION LIGHT SYSTEM REF: 4N-33-043-01-01 | COMPLETED.
20237-0166 | - | 4N-33-044-01-01 | TF-AMN-1 | ROUTINE | ANTI-COLLISION LIGHT SYSTEM REF: 4N-33-044-01-01 | COMPLETED.
20237-0167 | - | 4N-33-050-01-01 | TF-AMN-1 | ROUTINE | EMERGENCY LIGHTS AND PWR PACKS REF: 4N-33-050-01-01 | COMPLETED.
20237-0168 | - | 4N-33-050C01 | TF-AMN-1 | ROUTINE | OPS CHECK EMERGENCY LIGHTS (IAI SUPPLEMENT) REF: 4N-33-050C01 | COMPLETED.
20237-0169 | - | 4N-34-061-02-01 | TF-AMN-1 | ROUTINE | CLEAN CDU?S AND THE AIR INLET PROTECTIVE SCREEN REF: 4N-34-061-02-01 | COMPLETED.
20237-0170 | - | 4N-35-011-04-01 | TF-AMN-1 | ROUTINE | CREW OXYGEN MASK/REGULATOR AND GOGGLE OR CREW INTEGRATED FULL FACE OXYGEN MASK REGULATOR REF: 4N-35-011-04-01 | COMPLETED.
20237-0171 | - | 4N-35-011-05-01 | TF-AMN-1 | ROUTINE | CREW OXYGEN MASK/REGULATOR REF: 4N-35-011-05-01 | COMPLETED.
20237-0172 | - | 4N-35-011-06-01 | TF-AMN-1 | ROUTINE | HIGH PRESSURE TRANSDUCER REF: 4N-35-011-06-01 | COMPLETED.
20237-0173 | - | 4N-35-011-08-01 | TF-AMN-1 | ROUTINE | CREW OXYGEN CYLINDER & PLUMBING REF: 4N-35-011-08-01 | COMPLETED.
20237-0174 | - | 4N-35-011-09-01 | TF-AMN-1 | ROUTINE | CREW OXYGEN MASK/REGULATOR OR CREW INTEGRATED FULL FACE OXYGEN MASK REGULATOR OPERATIONAL TEST UNSTOWED REF: 4N-35-011-09-01 | COMPLETED.
20237-0175 | - | 4N-35-031C01 | TF-AMN-1 | ROUTINE | SUPERNUMERARY OXYGEN CYL PRESSURE - (IAI SUPPLIMENT) REF: 4N-35-031C01 | COMPLETED.
20237-0176 | - | 4N-36-00-21-705-029 | TF-AMN-1 | ROUTINE | PNEUMATIC SYSTEM HEALTH CHECK (GE CF6-80C) REF: 4N-36-00-21-705-029 | COMPLETED.
20237-0177 | - | 4N-36-011-06-05 | TF-AMN-1 | ROUTINE | ENGINE 1 HIGH PRESS CONTROLLER AIR FILTER (CF6-80C2 ENGINES ONLY) REF: 4N-36-011-06-05 | COMPLETED.
20237-0178 | - | 4N-36-011-06-06 | TF-AMN-1 | ROUTINE | ENGINE 2 HIGH PRESS CONTROLLER AIR FILTER (CF6-80C2 ENGINES ONLY) REF: 4N-36-011-06-06 | COMPLETED.
20237-0179 | - | 4N-36-011-06-07 | TF-AMN-1 | ROUTINE | ENGINE 3 HIGH PRESS CONTROLLER AIR FILTER (CF6-80C2 ENGINES ONLY) REF: 4N-36-011-06-07 | COMPLETED.
20237-0180 | - | 4N-36-011-06-08 | TF-AMN-1 | ROUTINE | ENGINE 4 HIGH PRESS CONTROLLER AIR FILTER (CF6-80C2 ENGINES ONLY) REF: 4N-36-011-06-08 | COMPLETED.
20237-0181 | - | 4N-36-011-20-05 | TF-AMN-1 | ROUTINE | ENGINE 1 PRESSURE CONTROLLER AIR FILTER REF: 4N-36-011-20-05 | COMPLETED.
20237-0182 | - | 4N-36-011-20-06 | TF-AMN-1 | ROUTINE | ENGINE 2 PRESSURE CONTROLLER AIR FILTER REF: 4N-36-011-20-06 | COMPLETED.
20237-0183 | - | 4N-36-011-20-07 | TF-AMN-1 | ROUTINE | ENGINE 3 PRESSURE CONTROLLER AIR FILTER REF: 4N-36-011-20-07 | COMPLETED.
20237-0184 | - | 4N-36-011-20-08 | TF-AMN-1 | ROUTINE | ENGINE 4 PRESSURE CONTROLLER AIR FILTER REF: 4N-36-011-20-08 | COMPLETED.
20237-0185 | - | 4N-36-012-01-01 | TF-AMN-1 | ROUTINE | CLEAN ENG 1 FAMV AND FATS FILTERS (CF6) REF: 4N-36-012-01-01 | COMPLETED.
20237-0186 | - | 4N-36-012-01-02 | TF-AMN-1 | ROUTINE | CLEAN ENG 2 FAMV AND FATS FILTERS (CF6) REF: 4N-36-012-01-02 | COMPLETED.
20237-0187 | - | 4N-36-012-01-03 | TF-AMN-1 | ROUTINE | CLEAN ENG 3 FAMV AND FATS FILTERS (CF6) REF: 4N-36-012-01-03 | COMPLETED. REFER TO NRC# 20239-0099 FOR FAMV REPLACEMENT AND NRC# 20263-0004 FOR FATS REPALCEMENT
20237-0188 | - | 4N-36-012-01-04 | TF-AMN-1 | ROUTINE | CLEAN ENG 4 FAMV AND FATS FILTERS (CF6) REF: 4N-36-012-01-04 | COMPLETED.
20237-0189 | - | 4N-38-010C01 | TF-AMN-1 | ROUTINE | DISINFECT POTABLE WATER SYSTEM (IAI SUPPLEMENT) REF: 4N-38-010C01 | COMPLETED.
20237-0190 | - | 4N-38-032-04-01 | TF-AMN-1 | ROUTINE | TOILET WASTE LIQUID LEVEL SENSORS REF: 4N-38-032-04-01 | COMPLETED.
20237-0191 | - | 4N-45-010-00-01 | TF-AMN-1 | ROUTINE | CENTRAL MAINTENANCE COMPUTER REF: 4N-45-010-00-01 | COMPLETED.
20237-0192 | - | 4N-45-020-00-01 | TF-AMN-1 | ROUTINE | CENTRAL MAINTENANCE COMPUTER REF: 4N-45-020-00-01 | COMPLETED.
20237-0193 | - | 4N-45-030-00-01 | TF-AMN-1 | ROUTINE | CENTRAL MAINTENANCE COMPUTER REF: 4N-45-030-00-01 | COMPLETED.
20237-0194 | - | 4N-49-027-02-01 | TF-AMN-1 | ROUTINE | APU OIL FILTER REF: 4N-49-027-02-01 | COMPLETED.
20237-0195 | - | 4N-49-031-02-01 | TF-AMN-1 | ROUTINE | APU FUEL FILTER REF: 4N-49-031-02-01 | COMPLETED.
20237-0196 | - | 4N-49-041-02-01 | TF-AMN-1 | ROUTINE | APU STARTER MOTOR REF: 4N-49-041-02-01 | COMPLETED.
20237-0197 | - | 4N-49-053-02-01 | TF-AMN-1 | ROUTINE | APU P3 AIR FILTER REF: 4N-49-053-02-01 | COMPLETED
20237-0198 | - | 4N-51-041A01 | TF-AMN-1 | ROUTINE | MAIN DECK FLOOR BOARD SEALING & DRAINS REF: 4N-51-041A01 | COMPLETED.
20237-0199 | - | 4N-52-00C06 | TF-AMN-1 | ROUTINE | OPS CHECK OF MDCD FLIGHT DECK CAUTION LEVEL MESSAGE (IAI SUPPLEMENT) REF: 4N-52-00C06 | COMPLETED.
20237-0200 | - | 4N-52-00C07 | TF-AMN-1 | ROUTINE | OPC MDCD AURAL WARNING (IAI SUPPLIMENT) REF: 4N-52-00C07 | COMPLETED.
20237-0201 | - | 4N-52-011-08-01 | TF-AMN-1 | ROUTINE | MAIN DOORS #1 THRU 4 ROTARY SNUBBER REF: 4N-52-011-08-01 | COMPLETED.
20237-0202 | - | 4N-52-011-08-02 | TF-AMN-1 | ROUTINE | MAIN DOORS #5 ROTARY SNUBBER REF: 4N-52-011-08-02 | COMPLETED.
20237-0203 | - | 4N-52-023-14-01 | TF-AMN-1 | ROUTINE | LEFT UPPER DECK DOOR ARM/DISARM MECH REF: 4N-52-023-14-01 | COMPLETED.
20237-0204 | - | 4N-52-023-14-02 | TF-AMN-1 | ROUTINE | RIGHT UPPER DECK DOOR ARM/DISARM MECH REF: 4N-52-023-14-02 | COMPLETED.
20237-0205 | - | 4N-52-071-01-01 | TF-AMN-1 | ROUTINE | DOOR WARNING SYSTEM - FWD/AFT CARGO REF: 4N-52-071-01-01 | COMPLETED.
20237-0206 | - | 4N-52-802-01-01 | TF-AMN-1 | ROUTINE | DOORS FROM GROUND LEVEL REF: 4N-52-802-01-01 | COMPLETED.
20237-0207 | - | 4N-53-139-06-01 | TF-AMN-1 | ROUTINE | FUSELAGE LOWER LOBE CARGO DOOR CUTOUTS REF: 4N-53-139-06-01 | COMPLETED.
20237-0208 | - | 4N-53-802-01-01 | TF-AMN-1 | ROUTINE | LOWER FUSELAGE FROM GROUND LEVEL REF: 4N-53-802-01-01 | COMPLETED.
20237-0209 | - | 4N-53-810-01-01 | TF-AMN-1 | ROUTINE | NOSE GEAR WELL FROM GROUND LEVEL REF: 4N-53-810-01-01 | COMPLETED.
20237-0210 | - | 4N-53-820-01-01 | TF-AMN-1 | ROUTINE | FORWARD CARGO CONTAINER COMPARTMENT REF: 4N-53-820-01-01 | COMPLETED.
20237-0211 | - | 4N-53-834-01-01 | TF-AMN-1 | ROUTINE | WING LANDING GEAR WHEEL WELL FROM GROUND LEVEL - LEFT REF: 4N-53-834-01-01 | COMPLETED
20237-0212 | - | 4N-53-838-01-01 | TF-AMN-1 | ROUTINE | WING LANDING GEAR WHEEL WELL FROM GROUND LEVEL - RIGHT REF: 4N-53-838-01-01 | COMPLETED.
20237-0213 | - | 4N-53-842-01-01 | TF-AMN-1 | ROUTINE | BODY LANDING GEAR WHEEL WELL FROM GROUND LEVEL - LEFT REF: 4N-53-842-01-01 | COMPLETED
20237-0214 | - | 4N-53-846-01-01 | TF-AMN-1 | ROUTINE | BODY LANDING GEAR WHEEL WELL FROM GROUND LEVEL - RIGHT REF: 4N-53-846-01-01 | COMPLETED.
20237-0215 | - | 4N-53-850-01-01 | TF-AMN-1 | ROUTINE | AFT CARGO CONTAINER COMPARTMENT REF: 4N-53-850-01-01 | COMPLETED.
20237-0216 | - | 4N-53-856-01-01 | TF-AMN-1 | ROUTINE | BULK CARGO COMPARTMENT REF: 4N-53-856-01-01 | COMPLETED.
20237-0217 | - | 4N-53-872-01-01 | TF-AMN-1 | ROUTINE | UPPER FUSELAGE FROM GROUND LEVEL REF: 4N-53-872-01-01 | COMPLETED.
20237-0218 | - | 4N-53-876-01-01 | TF-AMN-1 | ROUTINE | MAIN DECK CARGO CONTAINER COMPARTMENT REF: 4N-53-876-01-01 | TASK NOT APPLICABLE DUE TO AIRCRAFT EFFICTIVITY
20237-0219 | - | 4N-53-914-01-01 | TF-AMN-1 | ROUTINE | FUSELAGE BS 2360-2792, FROM GROUND LEVEL REF: 4N-53-914-01-01 | COMPLETED.
20237-0220 | - | 4N-54-062-04-01 | TF-AMN-1 | ROUTINE | NACELLE STRUT #1 TE FAIRING DOORS REF: 4N-54-062-04-01 | COMPLETED.
20237-0221 | - | 4N-54-062-04-02 | TF-AMN-1 | ROUTINE | NACELLE STRUT #2 TE FAIRING DOORS REF: 4N-54-062-04-02 | COMPLETED.
20237-0222 | - | 4N-54-062-04-03 | TF-AMN-1 | ROUTINE | NACELLE STRUT #3 TE FAIRING DOORS REF: 4N-54-062-04-03 | COMPLETED.
20237-0223 | - | 4N-54-062-04-04 | TF-AMN-1 | ROUTINE | NACELLE STRUT #4 TE FAIRING DOORS REF: 4N-54-062-04-04 | COMPLETED.
20237-0224 | - | 4N-54-802-00-01 | TF-AMN-1 | ROUTINE | STRUT NO. 1 FROM GROUND LEVEL REF: 4N-54-802-00-01 | COMPLETED.
20237-0225 | - | 4N-54-802-00-02 | TF-AMN-1 | ROUTINE | STRUT NO. 2 FROM GROUND LEVEL REF: 4N-54-802-00-02 | COMPLETED.
20237-0226 | - | 4N-54-802-00-03 | TF-AMN-1 | ROUTINE | STRUT NO. 3 FROM GROUND LEVEL REF: 4N-54-802-00-03 | COMPLETED.
20237-0227 | - | 4N-54-802-00-04 | TF-AMN-1 | ROUTINE | STRUT NO. 4 FROM GROUND LEVEL REF: 4N-54-802-00-04 | COMPLETED.
20237-0228 | - | 4N-55-010-04-01 | TF-AMN-1 | ROUTINE | HORIZONTAL STABILIZER BONDING JUMPERS REF: 4N-55-010-04-01 | TASK NOT APPLICABLE DUE TO NO FUEL CARRYING CAPABILITY.
20237-0229 | - | 4N-55-802-01-01 | TF-AMN-1 | ROUTINE | FIN AND RUDDER - FROM GROUND LEVEL REF: 4N-55-802-01-01 | COMPLETED.
20237-0230 | - | 4N-55-810-01-01 | TF-AMN-1 | ROUTINE | HORIZONTAL STAB AND ELEVATOR - LEFT REF: 4N-55-810-01-01 | COMPLETED.
20237-0231 | - | 4N-55-818-01-01 | TF-AMN-1 | ROUTINE | HORIZONTAL STAB AND ELEVATOR - RIGHT REF: 4N-55-818-01-01 | COMPLETED.
20237-0232 | - | 4N-56-011-00-01 | TF-AMN-1 | ROUTINE | FLIGHT COMPARTMENT WINDOWS NO.1, 2, 3 LEFT AND RIGHT REF: 4N-56-011-00-01 | COMPLETED.
20237-0233 | - | 4N-57-806-01-01 | TF-AMN-1 | ROUTINE | WING UPPER SURFACE - LEFT REF: 4N-57-806-01-01 | COMPLETED.
20237-0234 | - | 4N-57-886-01-01 | TF-AMN-1 | ROUTINE | WING UPPER SURFACE - RIGHT REF: 4N-57-886-01-01 | COMPLETED.
20237-0235 | - | 4N-71-171-02-01 | TF-AMN-1 | ROUTINE | NO. 1 ENGINE DRAIN LINES REF: 4N-71-171-02-01 | TASK NOT APPLICABLE DUE TO NEW DRAIN MANIFOLD INSTALLED POST SB 72-0700 AND 72-0701.
20237-0236 | - | 4N-71-171-02-02 | TF-AMN-1 | ROUTINE | NO. 2 ENGINE DRAIN LINES REF: 4N-71-171-02-02 | TASK NOT APPLICABLE DUE TO NEW DRAIN MANIFOLD INSTALLED POST SB 72-0700 AND 72-0701.
20237-0237 | - | 4N-71-171-02-03 | TF-AMN-1 | ROUTINE | NO. 3 ENGINE DRAIN LINES REF: 4N-71-171-02-03 | TASK NOT APPLICABLE DUE TO NEW DRAIN MANIFOLD INSTALLED POST SB 72-0700 AND 72-0701.
20237-0238 | - | 4N-71-171-02-04 | TF-AMN-1 | ROUTINE | NO. 4 ENGINE DRAIN LINES REF: 4N-71-171-02-04 | TASK NOT APPLICABLE DUE TO NEW DRAIN MANIFOLD INSTALLED POST SB 72-0700 AND 72-0701.
20237-0239 | - | 4N-71-171-02-05 | TF-AMN-1 | ROUTINE | NO. 1 ENGINE DRAIN LINES REF: 4N-71-171-02-05 | COMPLETED.
20237-0240 | - | 4N-71-171-02-06 | TF-AMN-1 | ROUTINE | NO. 2 ENGINE DRAIN LINES REF: 4N-71-171-02-06 | COMPLETED.
20237-0241 | - | 4N-71-171-02-07 | TF-AMN-1 | ROUTINE | NO. 3 ENGINE DRAIN LINES REF: 4N-71-171-02-07 | COMPLETED.
20237-0242 | - | 4N-71-171-02-08 | TF-AMN-1 | ROUTINE | NO. 4 ENGINE DRAIN LINES REF: 4N-71-171-02-08 | COMPLETED.
20237-0243 | - | 4N-71-180A01-01 | TF-AMN-1 | ROUTINE | ENGINE 1 HPC STG.8 & 14 DUCT SYSTEM INSPECTION REF: 4N-71-180A01-01 | COMPLETED.
20237-0244 | - | 4N-71-180A01-02 | TF-AMN-1 | ROUTINE | ENGINE 2 HPC STG.8 & 14 DUCT SYSTEM INSPECTION REF: 4N-71-180A01-02 | COMPLETED.
20237-0245 | - | 4N-71-180A01-03 | TF-AMN-1 | ROUTINE | ENGINE 3 HPC STG.8 & 14 DUCT SYSTEM INSPECTION REF: 4N-71-180A01-03 | COMPLETED.
20237-0246 | - | 4N-71-180A01-04 | TF-AMN-1 | ROUTINE | ENGINE 4 HPC STG.8 & 14 DUCT SYSTEM INSPECTION REF: 4N-71-180A01-04 | COMPLETED.
20237-0247 | - | 4N-71-802-01-01 | TF-AMN-1 | ROUTINE | POWERPLANT ENGINE NO. 1 REF: 4N-71-802-01-01 | COMPLETED.
20237-0248 | - | 4N-71-802-01-02 | TF-AMN-1 | ROUTINE | POWERPLANT ENGINE NO. 2 REF: 4N-71-802-01-02 | COMPLETED.
20237-0249 | - | 4N-71-802-01-03 | TF-AMN-1 | ROUTINE | POWERPLANT ENGINE NO. 3 REF: 4N-71-802-01-03 | COMPLETED.
20237-0250 | - | 4N-71-802-01-04 | TF-AMN-1 | ROUTINE | POWERPLANT ENGINE NO. 4 REF: 4N-71-802-01-04 | COMPLETED.
20237-0251 | - | 4N-71-806-01-01 | TF-AMN-1 | ROUTINE | ENGINE INSTALLATION NO. 1 REF: 4N-71-806-01-01 | COMPLETED.
20237-0252 | - | 4N-71-806-01-02 | TF-AMN-1 | ROUTINE | ENGINE INSTALLATION NO. 2 REF: 4N-71-806-01-02 | COMPLETED.
20237-0253 | - | 4N-71-806-01-03 | TF-AMN-1 | ROUTINE | ENGINE INSTALLATION NO. 3 REF: 4N-71-806-01-03 | COMPLETED.
20237-0254 | - | 4N-71-806-01-04 | TF-AMN-1 | ROUTINE | ENGINE INSTALLATION NO. 4 REF: 4N-71-806-01-04 | COMPLETED.
20237-0255 | - | 4N-72-131-04-01 | TF-AMN-1 | ROUTINE | ENGINE 1 FAN DIS/BLADE COATING INSPECTION AND RELUBRICATION REF: 4N-72-131-04-01 | COMPLETED.
20237-0256 | - | 4N-72-131-04-02 | TF-AMN-1 | ROUTINE | ENGINE 2 FAN DIS/BLADE COATING INSPECTION AND RELUBRICATION REF: 4N-72-131-04-02 | COMPLETED
20237-0257 | - | 4N-72-131-04-03 | TF-AMN-1 | ROUTINE | ENGINE 3 FAN DIS/BLADE COATING INSPECTION AND RELUBRICATION REF: 4N-72-131-04-03 | COMPLETED
20237-0258 | - | 4N-72-131-04-04 | TF-AMN-1 | ROUTINE | ENGINE 4 FAN DIS/BLADE COATING INSPECTION AND RELUBRICATION REF: 4N-72-131-04-04 | COMPLETED.
20237-0259 | - | 4N-72-131A1-01 | TF-AMN-1 | ROUTINE | ENGINE 1 FAN MODULE INNER LINER BRACKET INSPECTION REF: 4N-72-131A1-01 | COMPLETED.
20237-0260 | - | 4N-72-131A1-02 | TF-AMN-1 | ROUTINE | ENGINE 2 FAN MODULE INNER LINER BRACKET INSPECTION REF: 4N-72-131A1-02 | COMPLETED.
20237-0261 | - | 4N-72-131A1-03 | TF-AMN-1 | ROUTINE | ENGINE 3 FAN MODULE INNER LINER BRACKET INSPECTION REF: 4N-72-131A1-03 | COMPLETED.
20237-0262 | - | 4N-72-131A1-04 | TF-AMN-1 | ROUTINE | ENGINE 4 FAN MODULE INNER LINER BRACKET INSPECTION REF: 4N-72-131A1-04 | COMPLETED.
20237-0263 | - | 4N-73-110-01-01 | TF-AMN-1 | ROUTINE | ENGINE 1 FUEL FILTER REF: 4N-73-110-01-01 | COMPLETED.
20237-0264 | - | 4N-73-110-01-02 | TF-AMN-1 | ROUTINE | ENGINE 2 FUEL FILTER REF: 4N-73-110-01-02 | COMPLETED.
20237-0265 | - | 4N-73-110-01-03 | TF-AMN-1 | ROUTINE | ENGINE 3 FUEL FILTER REF: 4N-73-110-01-03 | COMPLETED.
20237-0266 | - | 4N-73-110-01-04 | TF-AMN-1 | ROUTINE | ENGINE 4 FUEL FILTER REF: 4N-73-110-01-04 | COMPLETED.
20237-0267 | - | 4N-73-121-00-01 | TF-AMN-1 | ROUTINE | ENGINE FADEC C2 FAULTS REF: 4N-73-121-00-01 | COMPLETED.
20237-0268 | - | 4N-78-131-06-01 | TF-AMN-1 | ROUTINE | ENG 1 NAC/STRUT FIRE & DRAINAGE SEALS REF: 4N-78-131-06-01 | COMPLETED.
20237-0269 | - | 4N-78-131-06-02 | TF-AMN-1 | ROUTINE | ENG 2 NAC/STRUT FIRE & DRAINAGE SEALS REF: 4N-78-131-06-02 | COMPLETED.
20237-0270 | - | 4N-78-131-06-03 | TF-AMN-1 | ROUTINE | ENG 3 NAC/STRUT FIRE & DRAINAGE SEALS REF: 4N-78-131-06-03 | COMPLETED.
20237-0271 | - | 4N-78-131-06-04 | TF-AMN-1 | ROUTINE | ENG 4 NAC/STRUT FIRE & DRAINAGE SEALS REF: 4N-78-131-06-04 | COMPLETED.
20237-0272 | - | 4N-78-131-13-01 | TF-AMN-1 | ROUTINE | ENG 1 T/R BLOCKER DOOR HINGE REF: 4N-78-131-13-01 | COMPLETED.
20237-0273 | - | 4N-78-131-13-02 | TF-AMN-1 | ROUTINE | ENG 2 T/R BLOCKER DOOR HINGE REF: 4N-78-131-13-02 | COMPLETED.
20237-0274 | - | 4N-78-131-13-03 | TF-AMN-1 | ROUTINE | ENG 3 T/R BLOCKER DOOR HINGE REF: 4N-78-131-13-03 | COMPLETED.
20237-0275 | - | 4N-78-131-13-04 | TF-AMN-1 | ROUTINE | ENG 4 T/R BLOCKER DOOR HINGE REF: 4N-78-131-13-04 | COMPLETED.
20237-0276 | - | 4N-78-131-17-01 | TF-AMN-1 | ROUTINE | ENG 1 THRUST REVERSER ACTUATION SYSTEM BRAKE REF: 4N-78-131-17-01 | COMPLETED.
20237-0277 | - | 4N-78-131-17-02 | TF-AMN-1 | ROUTINE | ENG 2 THRUST REVERSER ACTUATION SYSTEM BRAKE REF: 4N-78-131-17-02 | COMPLETED.
20237-0278 | - | 4N-78-131-17-03 | TF-AMN-1 | ROUTINE | ENG 3 THRUST REVERSER ACTUATION SYSTEM BRAKE REF: 4N-78-131-17-03 | COMPLETED.
20237-0279 | - | 4N-78-131-17-04 | TF-AMN-1 | ROUTINE | ENG 4 THRUST REVERSER ACTUATION SYSTEM BRAKE REF: 4N-78-131-17-04 | COMPLETED.
20237-0280 | - | 4N-78-131-18-01 | TF-AMN-1 | ROUTINE | ENG 1 THRUST REVERSER CENTER DRIVE UNIT CONE BRAKE REF: 4N-78-131-18-01 | COMPLETED.
20237-0281 | - | 4N-78-131-18-02 | TF-AMN-1 | ROUTINE | ENG 2 THRUST REVERSER CENTER DRIVE UNIT CONE BRAKE REF: 4N-78-131-18-02 | COMPLETED.
20237-0282 | - | 4N-78-131-18-03 | TF-AMN-1 | ROUTINE | ENG 3 THRUST REVERSER CENTER DRIVE UNIT CONE BRAKE REF: 4N-78-131-18-03 | COMPLETED.
20237-0283 | - | 4N-78-131-18-04 | TF-AMN-1 | ROUTINE | ENG 4 THRUST REVERSER CENTER DRIVE UNIT CONE BRAKE REF: 4N-78-131-18-04 | COMPLETED.
20237-0284 | - | 4N-79-121-03-01 | TF-AMN-1 | ROUTINE | ENG 1 MASTER CHIP DETECTOR PROBE REF: 4N-79-121-03-01 | COMPLETED.
20237-0285 | - | 4N-79-121-03-02 | TF-AMN-1 | ROUTINE | ENG 2 MASTER CHIP DETECTOR PROBE REF: 4N-79-121-03-02 | COMPLETED.
20237-0286 | - | 4N-79-121-03-03 | TF-AMN-1 | ROUTINE | ENG 3 MASTER CHIP DETECTOR PROBE REF: 4N-79-121-03-03 | COMPLETED.
20237-0287 | - | 4N-79-121-03-04 | TF-AMN-1 | ROUTINE | ENG 4 MASTER CHIP DETECTOR PROBE REF: 4N-79-121-03-04 | COMPLETED.
20237-0288 | - | 4N-80-111-02-01 | TF-AMN-1 | ROUTINE | ENG 1 STARTER CHIP DETECTORS REF: 4N-80-111-02-01 | COMPLETED.
20237-0289 | - | 4N-80-111-02-02 | TF-AMN-1 | ROUTINE | ENG 2 STARTER CHIP DETECTORS REF: 4N-80-111-02-02 | COMPLETED.
20237-0290 | - | 4N-80-111-02-03 | TF-AMN-1 | ROUTINE | ENG 3 STARTER CHIP DETECTORS REF: 4N-80-111-02-03 | COMPLETED.
20237-0291 | - | 4N-80-111-02-04 | TF-AMN-1 | ROUTINE | ENG 4 STARTER CHIP DETECTORS REF: 4N-80-111-02-04 | COMPLETED.
20237-0292 | - | 4N-80-111-03-01 | TF-AMN-1 | ROUTINE | ENG 1 START VALVE PNEUMATIC FILTER REF: 4N-80-111-03-01 | COMPLETED.
20237-0293 | - | 4N-80-111-03-02 | TF-AMN-1 | ROUTINE | ENG 2 START VALVE PNEUMATIC FILTER REF: 4N-80-111-03-02 | COMPLETED
20237-0294 | - | 4N-80-111-03-03 | TF-AMN-1 | ROUTINE | ENG 3 START VALVE PNEUMATIC FILTER REF: 4N-80-111-03-03 | COMPLETED.
20237-0295 | - | 4N-80-111-03-04 | TF-AMN-1 | ROUTINE | ENG 4 START VALVE PNEUMATIC FILTER REF: 4N-80-111-03-04 | COMPLETED
20237-0296 | - | 747-25-760 | TF-AMN-1 | ROUTINE | B747-400 FLEET EEL CHECK. REF: 747-25-760 | COMPLETED.
20237-0297 | - | 747-31-795 | TF-AMN-1 | ROUTINE | INSTALLATION OF MINIQAR WITH A CELLULAR MODULE (AVCM LTE) REF: 747-31-795 | TASK CANCELLED BY CUSTOMER DUE TO NIL SPARES
20237-0298 | - | 747-54-796 | TF-AMN-1 | ROUTINE | PYLON PANEL DOORS INSPECTION REF: 747-54-796 | COMPLETED.
20237-0299 | - | B00-A0-01-300 | TF-AMN-1 | ROUTINE | AIRCRAFT EXTERNAL FULL WASH REF: B00-A0-01-300 | COMPLETED.
20237-0300 | - | B00-A0-01-302 | TF-AMN-1 | ROUTINE | A/C INTERIOR CLEANING REF: B00-A0-01-302 | COMPLETED.
20237-0301 | - | B744-SVCK | TF-AMN-1 | ROUTINE | SERVICE CHECK B747-400 REF: B744-SVCK | COMPLETED.
20237-0302 | - | INVENTORY-EMERG-EQUIP | TF-AMN-1 | ROUTINE | EMERGENCY EQUIPMENT INVENTORY CHECK REF: INVENTORY-EMERG-EQUIP | COMPLETED.
20237-0303 | - | M-14 HANGAR-PROCEDURE | TF-AMN-1 | ROUTINE | M-014 TECHNICAL HANGAR PROCEDURE REF: M-14 HANGAR-PROCEDURE | COMPLETED
20237-0304 | - | SR-AMN-55-402-4 | TF-AMN-1 | ROUTINE | EXT DVI OF BLEND-OUT AREA 6 ON HORIZONTAL STABILIZER CENTER BOX UPPER AFT SKIN REF: SR-AMN-55-402-4 | COMPLETED.
20238-0001 | - | B47-AD2000-17-06 | TF-AMN-1 | AD/SB | DIRECTIONAL PILOT VALVE LEAK CHECK REF: B47-AD2000-17-06 | COMPLETED.
20238-0002 | - | B47-AD2001-17-25 | TF-AMN-1 | AD/SB | AFT TRUNNION BOROSCOPE INSP AND CPC APPLICATION REF: B47-AD2001-17-25 | COMPLETED.
20238-0003 | - | B47-AD2003-11-01 C | TF-AMN-1 | AD/SB | GENERAL VISUAL INSP OF EXTERNAL DRAINS, REDUCER, AND DRAIN LINES REF: B47-AD2003-11-01 C | COMPLETED.
20238-0004 | - | B47-AD2003-11-01 E | TF-AMN-1 | AD/SB | CABIN PRESSURIZATION TEST REF: B47-AD2003-11-01 E | COMPLETED.
20238-0005 | - | B47-AD2006-10-02 F | TF-AMN-1 | AD/SB | DET. INSP. AND BALLNUT & BALLSCREW LUBRICATION REF: B47-AD2006-10-02 F | COMPLETED.
20238-0006 | - | B47-AD2008-22-17 | TF-AMN-1 | AD/SB | GEN VIS INSP OF ALL 8 CARRIAGE SPINDLES AND AFT LINKS REF: B47-AD2008-22-17 | COMPLETED.
20238-0007 | - | B47-AD2008-25-07 P1 | TF-AMN-1 | AD/SB | PART 1, FLAP TRACK FWD ATTACHMENT INSP REF: B47-AD2008-25-07 P1 | COMPLETED.
20238-0008 | - | B47-AD2012-20-03 M LH | TF-AMN-1 | AD/SB | DETAILED INSP. OF EACH END FITTING - SB PART 3 REF: B47-AD2012-20-03 M LH | COMPLETED.
20238-0009 | - | B47-AD2012-20-03 M RH | TF-AMN-1 | AD/SB | DETAILED INSP. OF EACH END FITTING - SB PART 3 REF: B47-AD2012-20-03 M RH | COMPLETED.
20238-0010 | - | B47-AD2013-26-12 | TF-AMN-1 | AD/SB | EXTERNAL INSP FOR WEAR OF VERTICAL STAB. SEAL, APPLY TEFLON-FILLED COATING REF: B47-AD2013-26-12 | COMPLETED.
20238-0011 | - | B47-AD2014-05-16 H | TF-AMN-1 | AD/SB | FUNCTIONAL TEST ON THE ELECTRO-MECHANICAL BRAKES AND THE CONE BRAKE OF THE CENTER DRIVE UNIT REF: B47-AD2014-05-16 H | COMPLETED.
20238-0012 | - | B47-AD2016-04-18 G2 | TF-AMN-1 | AD/SB | PART 6: GAP MEASUREMENT AND DETAILED INSPECTION FOR WEAR REF: B47-AD2016-04-18 G2 | COMPLETED.
20238-0013 | - | B47-AD2016-06-07 AREA 1 | TF-AMN-1 | AD/SB | INSPECTION OF AREA 1 - NOSE WHEEL WELL SIDEWALL PANEL WEB REF: B47-AD2016-06-07 AREA 1 | COMPLETED.
20238-0014 | - | B47-AD2016-06-07 AREA 2 | TF-AMN-1 | AD/SB | INSPECTION OF AREA 2 - NOSE WHEEL WELL SIDEWALL PANEL AND TOP PANEL WEB REF: B47-AD2016-06-07 AREA 2 | COMPLETED.
20238-0015 | - | B47-AD2016-25-01-G1 | TF-AMN-1 | AD/SB | ON GROUND STABILIZER AUTOTRIM INHIBIT SYSTEM - FUNCTIONAL TEST REF: B47-AD2016-25-01-G1 | COMPLETED.
20238-0016 | - | B47-AD2017-09-10 G | TF-AMN-1 | AD/SB | INSPECTION FOR ANY CRACKING IN THE WING FRONT SPAR WEB. REF: B47-AD2017-09-10 G | COMPLETED.
20238-0017 | - | B47-AD2019-22-02 (G)(1) CONFIG 1A | TF-AMN-1 | AD/SB | CAPTAINS AND FIRST OFFICER SEAT INSPECTION AND OPERATIONAL TEST. REF: B47-AD2019-22-02 (G)(1) CONFIG 1A | CANCELLED. TASK WILL NOT BE DUE BEFORE C-CHECK IN JUL 2025
20238-0018 | - | B47-AD2020-07-14-H | TF-AMN-1 | AD/SB | GENERAL VISUAL INSPECTION (GVI) OF FUEL PUMPS BONDING JUMPERS. REF: B47-AD2020-07-14-H | TASK CANCELLED BY CUSTOMER.
20238-0019 | - | B47-AD2020-18-02 H1- IAI SF | TF-AMN-1 | AD/SB | FUEL QUANTITY INDICATING SYSTEM (FQIS) - FQIS GROUND TEST AND CORRECTIVE ACTION REF: B47-AD2020-18-02 H1- IAI SF | COMPLETED.
20238-0020 | - | B47-AD2023-18-06 (G)(T5)(G7) | TF-AMN-1 | AD/SB | DETAILED INSPECTION OF THE SEQUENCE CARRIAGE AND ALL ROLLERS. REF: B47-AD2023-18-06 (G)(T5)(G7) | COMPLETED.
20238-0021 | - | B47-AD2023-18-06 (G)(T6) | TF-AMN-1 | AD/SB | DETAILED INSPECTION OF THE INBOARD FOREFLAP SEQUENCE CARRIAGE LUGS FOR ANY CRACK AND BUSHING MIGRATION. REF: B47-AD2023-18-06 (G)(T6) | COMPLETED.
20238-0022 | - | B47-AD2023-23-14 (GH) | TF-AMN-1 | AD/SB | FUEL FEED ELECTRICAL BONDS INSPECTION REF: B47-AD2023-23-14 (GH) | COMPLETED
20238-0023 | - | B47-AD97-03-17 | TF-AMN-1 | AD/SB | INSULATION RESISTANCE CHECK ON FUEL PUMPS REF: B47-AD97-03-17 | TASK CANCELLED BY CUSTOMER.
20238-0024 | - | B47-SB747-24A2373-R00 | TF-AMN-1 | AD/SB | ELECTRICAL POWER - GENERAL - P6 PANEL WIRE BUNDLE INSPECTION. REF: B47-SB747-24A2373-R00 | COMPLETED.
20238-0025 | - | CF6-80C2 - AD2021-03-02 (G) | TF-AMN-1 | AD/SB | PERFORM SHIM CHECK INSPECTION OF THE HMU/MEC IDLER ADAPTER INSERTS. REF: CF6-80C2 - AD2021-03-02 (G) | COMPLETED.
20239-0001 | - | GAES PROCEDURE | TF-AMN-1 | NONROUTINE | PERFORM SAFETY OF AIRCRAFT SYSTEMS FOR HANGAR VISIT IAW GAES EO. 0062-2024 | COMPLETED
20239-0002 | - | GAES PROCEDURE | TF-AMN-1 | NONROUTINE | FILL OUT FORM GAES-167-AMO-REV00-JUL2023 AND PERFORM OUTSTANDING TASKS FOR FUNCTIONAL CHECK / OPERATIONAL CHECK / LEAK CHECK / ENGINE RUN. | COMPLETED
20239-0003 | - | GAES PROCEDURE | TF-AMN-1 | NONROUTINE | PERFORM REMOVAL/INSTALLATION OF ACCESS PANELS FOR ZONE 100 AS PER PANEL CLEARANCE SHEETS GAES-148-AMO-REV00-JUL2023 | COMPLETED.
20239-0004 | - | GAES PROCEDURE | TF-AMN-1 | NONROUTINE | PERFORM REMOVAL/INSTALLATION OF ACCESS PANELS FOR ZONE 200 AS PER PANEL CLEARANCE SHEETS GAES-148-AMO-REV00-JUL2023 | COMPLETED.
20239-0005 | - | GAES PROCEDURE | TF-AMN-1 | NONROUTINE | PERFORM REMOVAL/INSTALLATION OF ACCESS PANELS FOR ZONE 300 AS PER PANEL CLEARANCE SHEETS GAES-148-AMO-REV00-JUL2023 | COMPLETED.
20239-0006 | - | GAES PROCEDURE | TF-AMN-1 | NONROUTINE | PERFORM REMOVAL/INSTALLATION OF ACCESS PANELS FOR ZONE 400 AS PER PANEL CLEARANCE SHEETS GAES-148-AMO-REV00-JUL2023 | COMPLETED
20239-0007 | - | GAES PROCEDURE | TF-AMN-1 | NONROUTINE | PERFORM REMOVAL/INSTALLATION OF ACCESS PANELS FOR ZONE 500 AS PER PANEL CLEARANCE SHEETS GAES-148-AMO-REV00-JUL2023 | COMPLETED
20239-0008 | - | GAES PROCEDURE | TF-AMN-1 | NONROUTINE | PERFORM REMOVAL/INSTALLATION OF ACCESS PANELS FOR ZONE 600 AS PER PANEL CLEARANCE SHEETS GAES-148-AMO-REV00-JUL2023 | COMPLETED
20239-0009 | - | GAES PROCEDURE | TF-AMN-1 | NONROUTINE | PERFORM REMOVAL/INSTALLATION OF ACCESS PANELS FOR ZONE 700 AS PER PANEL CLEARANCE SHEETS GAES-148-AMO-REV00-JUL2023 | COMPLETED
20239-0010 | - | GAES PROCEDURE | TF-AMN-1 | NONROUTINE | PERFORM REMOVAL/INSTALLATION OF ACCESS PANELS FOR ZONE 800 AS PER PANEL CLEARANCE SHEETS GAES-148-AMO-REV00-JUL2023 | COMPLETED.
20239-0011 | - | 417726-1 | TF-AMN-1 | NONROUTINE | AAI PILOT REMARKS TL PAGE NO. 417726-1 CENTER CDU SCREEN BLANKS PERIODICALLY PLEASE RECTIFY AND CLOSE ON TLB | COMPLETED. AJTL# 417726-1 CLOSED.
20239-0012 | - | 417726-2 | TF-AMN-1 | NONROUTINE | AAI PILOT REMARKS TL PAGE NO. 417726-2 CPT SEAT ELEC MOTOR SLIPS WHEN MOVING FWD WITH CRANKY NOISE. PLEASE RECTIFY AND CLOSE ON TLB | COMPLETED. AJTL# 417726-2 CLOSED.
20239-0013 | - | 418406-M1 | TF-AMN-1 | NONROUTINE | DMI 418406-M1 ENG #2 MATERIAL MISSING AT POS 5 O'CLOCK ABRADABLE SHROUD 1.5X1.5 WITHIN LIMITS (MONITOR). PLEASE CHECK | COMPLETED. DMI 418406-M1 TO BE CONTINUED FOR MONITORING PURPOSE.
20239-0014 | - | 412632-M1 | TF-AMN-1 | NONROUTINE | DMI 412632-M1 ENG #1, #3 AND #4 SPINNER NEEDS TO BE PAINTED PLEASE RECTIFY AND CLOSE M-004 | COMPLETED. REFER TO NRC# 20263-0007 FOR THE RECTIFICATION. DMI# 412632-M1 CLOSED.
20239-0015 | - | 414475-M4 | TF-AMN-1 | NONROUTINE | DMI 414475-M4 AFT CC STA 1700-1820 SEVERAL ROLLERS MISSING PLEASE RECTIFY AND CLOSE M-004 | CARD DUPLICATE. REFER TO NRC# 20239-0016 FOR THE RECTIFICATION.
20239-0016 | - | 414475-M4 | TF-AMN-1 | NONROUTINE | DMI 414475-M4 AFT CC STA 1700-1820 SEVERAL ROLLERS MISSING PLEASE RECTIFY AND CLOSE M-004 | COMPLETED. DMI# 414475-M4 CLOSED IN AJTL# 417726-M5
20239-0017 | - | 414475-M5 | TF-AMN-1 | NONROUTINE | DMI 414475-M5 AFT CC BALLMAT BTUS NEED REPLACEMENT PLEASE RECTIFY AND CLOSE M-004 | COMPLETED. DMI 414475-M5 CLOSED IN AJTL# 417726-M6
20239-0018 | - | 414603-5 | TF-AMN-1 | NONROUTINE | DMI 414603-5 REV #1 AMBER ON LANDING PLEASE RECTIFY AND CLOSE M-004 | COMPLETED.
20239-0019 | - | 417266-M14 | TF-AMN-1 | NONROUTINE | DMI 417266-M14 FOUND AFT LWR CGO DECAL "DOOR OPERATING PROC" WORN PLEASE RECTIFY AND CLOSE M-004 | COMPLETED. DMI# 417266-M14 CLOSED IN M-004
20239-0020 | - | 417266-M15 | TF-AMN-1 | NONROUTINE | DMI 417266-M15 FOUND AFT LWR CGO DECAL "CRUSH HAZARD WARNING" WORN PLEASE RECTIFY AND CLOSE M-004 | COMPLETED. DMI 417266-M15 CLOSED IN AJTL# 417726-M7.
20239-0021 | - | 414453-M2 | TF-AMN-1 | NONROUTINE | DMI 414453-M2 SIDEWALL PANEL LWR FWD OF RH UPPER DECK DOOR LOOSE PLEASE RECTIFY AND CLOSE M-004 | COMPLETED. DMI# 414453-M2 CLOSED IN AJTL# 417726-M3
20239-0022 | - | 414461-M2 | TF-AMN-1 | NONROUTINE | DMI 414461-M2 COCKPIT ESCAPE HATCH COVER NEEDS VELCRO TO BE SECURED PLEASE RECTIFY AND CLOSE M-004 | COMPLETED. DMI# 414461-M2 CLOSED IN AJTL# 417726-M11
20239-0023 | - | 414472-M18 | TF-AMN-1 | NONROUTINE | DMI 414472-M18 L3 DOOR EXIT INOPERATIVE DECAL PLEASE RECTIFY AND CLOSE M-004 | COMPLETED. DMI 414472-M18 IN M-004
20239-0024 | - | 414472-M19 | TF-AMN-1 | NONROUTINE | DMI 414472-M19 R/H BODY GEAR WHEEL WELL, AFT INCLOMETER INOP PLEASE RECTIFY AND CLOSE M-004 | COMPLETED. DMI# 414472-M19 CLOSED.
20239-0025 | - | 414620-01 | TF-AMN-1 | NONROUTINE | DMI 414620-01 ELEC DRIVE 4 EICAS MSG. IDG DISCONNECTED PLEASE RECTIFY AND CLOSE M-004 | COMPLETED. DMI# 414620-01 CLOSED.
20239-0026 | - | 414625-01 | TF-AMN-1 | NONROUTINE | DMI 414625-01 IRU L FAILING, IRU L & R SWAPPED. FAULT TRANSFER TO R. PLEASE RECTIFY AND CLOSE M-004 | COMPLETED. DMI# 414625-01 CLOSED IN TLB.
20239-0027 | 20237-0154 |  | TF-AMN-1 | NONROUTINE | DURING INSPECTION FOUND NLG WHEEL #1 (LH ),#2 (RH) WORN OUT OF LIMIT NEED REPLACEMENT. | PERFORMED REPLACEMENT OF NLG WHEEL #1 (LH ),#2 (RH) I.A.W AMM TASK 32-45-02/401 REV 110 DTD MAR 15/24. SECURITY OF INSTALLATION CHECKED FOUND SATISFACTORY. FOR TOOL ISSUE REF NRC# 20239-0008
20239-0028 | 20237-0160 |  | TF-AMN-1 | NONROUTINE | DURING INSPECTION FOUND WHEEL #15 WORN OUT OF LIMIT.NEED REPLACEMENT. | PERFORMED REPLACEMENT OF WHEEL #15 I.A.W AMM TASK 32-45-01/401 REV 110 DTD MAR 15/24. SECURITY OF INSTALLATION CHECKED FOUND SATISFACTORY. FOR TOOLS ISSUE REF. NRC #20239-0027 AND NRC # 20239-0008.
20239-0029 | - | CMC MSG 75308 | TF-AMN-1 | NONROUTINE | CMC MAINT MSG 75308 "ENGINE IDLE DISAGREE" PLEASE RECTIFY | REFER TO NRC# 20239-0018 FOR RECTIFICATION
20239-0030 | - | CMC MSG 78301 | TF-AMN-1 | NONROUTINE | CMC MAINT MSG 78301 "ENG-1 T/R UNCOMMANDED LOCK POWER OR DEPLOY COMMAND 10 DEG SW FAIL" PLEASE RECTIFY | REFER TO NRC# 20239-0018 FOR RECTIFICATION
20239-0031 | - | CMC MSG 78307 | TF-AMN-1 | NONROUTINE | CMC MAINT MSG 78307 "ENG-1 THRUST REVERSER DISAGREE" PLEASE RECTIFY | REFER TO NRC# 20239-0018 FOR RECTIFICATION
20239-0032 | - | CMC MSG 24428 A | TF-AMN-1 | NONROUTINE | CMC MAINT MSG 24428 A "IDG-4 DISCONNECT TRIP (GCU-4)" PLEASE RECTIFY | REFER TO NRC# 20239-0025 FOR RECTIFICATION
20239-0033 | - | CMC MSG 34703 A | TF-AMN-1 | NONROUTINE | CMC MAINT MSG 34703 A "IRU-R FAIL; EQUIP: B7162" PLEASE RECTIFY | REFER TO NRC# 20239-0026 FOR THE RECTIFICATION.
20239-0034 | - | CMC MSG 21135 A | TF-AMN-1 | NONROUTINE | CMC MAINT MSG 21135 A "FLOW CONTROL VALVE-3/WIRING FAIL; EQUIP: V95" PLEASE RECTIFY | COMPLETED.
20239-0035 | - | CMC MSG 21124 A | TF-AMN-1 | NONROUTINE | CMC MAINT MSG 21124 A "FLOW CONTROL VALVE-2/WIRING FAIL; EQUIP: V94" PLEASE RECTIFY | COMPLETED.
20239-0036 | - | CMC MSG 74303 | TF-AMN-1 | NONROUTINE | CMC MAINT MSG 74303 "ENG-4 HP COMPRESSOR T25 SENSOR/WIRING FAIL (CH-A)" PLEASE RECTIFY | COMPLETED.
20239-0037 | - | CMC MSG 74957 | TF-AMN-1 | NONROUTINE | CMC MAINT MSG 74957 "ENG-4 CATEGORY 2 FAULT TIME LIMITED DISPATCH ENGINE CONTROL SYSTEM" PLEASE RECTIFY | CORELATED TO MMSG 74303. REFER TO NRC# 20239-0036 FOR CORRECTIVE ACTION.
20239-0038 | - | CMC MSG 36288 | TF-AMN-1 | NONROUTINE | CMC MAINT MSG 36288 "BLEED-3 FAN AIR MODULATING VALVE/FATS FAIL CLOSED" PLEASE RECTIFY | COMPLETED
20239-0039 | - | CMC MSG 36268 | TF-AMN-1 | NONROUTINE | CMC MAINT MSG 36268 "BLEED-3 PRSOV TEMPERATURE TOPPING FAIL; EQUIP: V86" PLEASE RECTIFY | COMPLETED REFER TO NRC# 20239-0110 FOR PRSOV REPLACEMENT
20239-0040 | - | CMC MSG 36083 A | TF-AMN-1 | NONROUTINE | CMC MAINT MSG 36083 A "BLEED-3 PRSOV LOW PRESSURE BITE SWITCH FAIL; EQUIP: V86" PLEASE RECTIFY | REFER TO NRC# 20239-0110 FOR PRSOV REPLACEMENT AND ACTION TAKEN
20239-0041 | - | CMC MSG 75308 | TF-AMN-1 | NONROUTINE | CMC MAINT MSG 75308 "ENGINE IDLE DISAGREE" PLEASE RECTIFY | DUPLICATED. REFER TO NRC# 20239-0029 FOR THE RECTIFICATION.
20239-0042 | - | CMC MSG 78307 | TF-AMN-1 | NONROUTINE | CMC MAINT MSG 78307 "ENG-1 THRUST REVERSER DISAGREE" PLEASE RECTIFY | DUPLICATED. REFER TO NRC# 20239-0031 FOR THE RECTIFICATION
20239-0043 | 20237-0198 |  | TF-AMN-1 | NONROUTINE | PERFORM DEEP CLEANING OF PDU DRAIN & PDU LOWER CASE COLLECTOR CUP | COMPLETED.
20239-0044 | 20237-0233 |  | TF-AMN-1 | NONROUTINE | LH WING LE UPPER COMPOSITE PANELS FOUND SEVERAL RIVETS DAMAGED. PLS RECTIFY. | COMPLETED.
20239-0045 | 20237-0234 |  | TF-AMN-1 | NONROUTINE | RH WING LE UPPER COMPOSITE PANELS FOUND SEVERAL RIVETS DAMAGED. PLS RECTIFY. | COMPLETED.
20239-0046 | 20238-0016 |  | TF-AMN-1 | NONROUTINE | LH WING FACILITATE ACCESS FOR PERFORMING NDT INSPECTION IN THE WING FRONT SPAR WEB AT OVERWING #2 PYLON CAVITY. | COMPLETED.
20239-0047 | 20238-0016 |  | TF-AMN-1 | NONROUTINE | RH WING FACILITATE ACCESS FOR PERFORMING NDT INSPECTION IN THE WING FRONT SPAR WEB AT OVERWING #3 PYLON CAVITY. | COMPLETED
20239-0048 | 20237-0165 |  | TF-AMN-1 | NONROUTINE | ALL LOGO LIGHTS DO NOT ILLUMINATING. PERFORM CORRECTIVE ACTION | COMPLETED.
20239-0049 | 20237-0154 |  | TF-AMN-1 | NONROUTINE | PAINT PEELED OFF ON THE NLG RETRACT ACTUATOR. PLS RECTIFY. | COMPLETED.
20239-0050 | 20237-0153 |  | TF-AMN-1 | NONROUTINE | PAINT PEELED OFF ON THE NLG WELL LH DOOR. PLS RECTIFY. | COMPLETED.
20239-0051 | 20237-0165 |  | TF-AMN-1 | NONROUTINE | R/H TAIL NAVIGATION LIGHT DO NOT ILLUMINATING. PERFORM CORRECTIVE ACTION | COMPLETED.
20239-0052 | 20239-0010 |  | TF-AMN-1 | NONROUTINE | DURING INSP OF E/E COMPARTMENT DOOR FOUND 1) QTY 3 ROLLERS DAMAGED AND 2) AERODYNAMIC SEAL TORN NEED TO RECTIFY | COMPLETED.
20239-0053 | 20237-0098 |  | TF-AMN-1 | NONROUTINE | DURING INSPECTION OF FWD, AFT AND BULK CARGO COMPARTMENT LININGS, FOUND CARGO TAPE DAMAGED, NEED TO BE RESTORED. | COMPLETED.
20239-0054 | 20237-0093 |  | TF-AMN-1 | NONROUTINE | PERFORM PAINTING OF LAVATORY SHROUD. | COMPLETED.
20239-0055 | 20237-0101 |  | TF-AMN-1 | NONROUTINE | DURING OPERATIONAL CHECK OF LOWER LOBE CARGO LOADING SYSTEM, FOUND CARGO CONTROLLER JOYSTICK NOT WORKING PROPERLY, NEED TO RECTIFY. | COMPLETED.
20239-0056 | 20237-0104 |  | TF-AMN-1 | NONROUTINE | PDU 10R HINGE PIN MISSING. | COMPLETED.
20239-0057 | 20237-0103 |  | TF-AMN-1 | NONROUTINE | DURING INSPECTION OF LOWER LOBE CARGO COMPARTMENT, FOUND 1 DOUBLE PALLET LOCK LEVER NOT MOVING DUE TO EXCESS DIRT IN FWD CARGO, NEED TO BE CLEAN. | COMPLETED.
20239-0058 | 20237-0103 |  | TF-AMN-1 | NONROUTINE | DURING INSPECTION OF LOWER LOBE CARGO COMPARTMENT, FOUND 1 CONTAINER STOP DAMAGED IN FWD CARGO, NEED TO BE RESTORED. | COMPLETED.
20239-0059 | 20237-0099 |  | TF-AMN-1 | NONROUTINE | DURING INSPECTION OF TELAIR LOWER LOBE CARGO LOADING SYSTEM, FOUND 1 YZ LATCH ASSY IN AFT CARGO DAMAGED, NEED TO BE REPLACED. | COMPLETED.
20239-0060 | 20237-0216 |  | TF-AMN-1 | NONROUTINE | DURING INSPECTION OF BULK CARGO COMPARTMENT FOUND CEILING LIGHTS NOT WORKING AT STA 1950 RH AND LH, 2020 LH, 2070 RH. NEED TO RECTIFY. | COMPLETED.
20239-0061 | 20237-0100 |  | TF-AMN-1 | NONROUTINE | DURING INSPECTION OF LOWER LOBE CARGO ROLLERS FOR WEAR, FOUND 14 ROLLERS OF PDU DAMAGED IN FWD CARGO AND 18 ROLLERS OF PDU IN AFT CARGO ARE DAMAGED. NEED TO BE REPLACED. | COMPLETED.
20239-0062 | 20237-0100 |  | TF-AMN-1 | NONROUTINE | DURING INSPECTION OF LOWER LOBE CARGO ROLLERS, FOUND BRAKE ROLLERS ARE DIRTY IN AFT CARGO COMPARTMENT. NEED TO BE CLEAN. | COMPLETED.
20239-0063 | 20238-0007 |  | TF-AMN-1 | NONROUTINE | DURING REMOVAL WING TE FLAP TRACK FWD FIXED FAIRINGS FOUND #8 FAIRING FWD COVER TWO BOLTS DAMAGED. PLS RECTIFY. | COMPLETED
20239-0064 | 20237-0104 |  | TF-AMN-1 | NONROUTINE | PDU DRIVE ROLLER ASSY FOUND DAMAGE AT SEVERAL LOCATION.(28 QNTY) | COMPLETED.
20239-0065 | 20237-0104 |  | TF-AMN-1 | NONROUTINE | BALL MAT ROLLERS FOUND DAMAGED AT SEVERAL LOCATION.(QNTY:30) | COMPLETED.
20239-0066 | 20238-0007 |  | TF-AMN-1 | NONROUTINE | DURING REMOVAL WING TE FLAP TRACK FWD FIXED FAIRINGS FOUND #6 FAIRING OUTBD FWD COVER ATTACHMENT BOLT MISSING . PLS RECTIFY. | COMPLETED
20239-0067 | 20237-0104 |  | TF-AMN-1 | NONROUTINE | BALL MAT LATERAL GUIDE ROLLER FOUND DAMAGED AT SEVERAL LOCATION.(QNTY:12) | COMPLETED.
20239-0068 | 20237-0104 |  | TF-AMN-1 | NONROUTINE | SIDE GUIDE RAIL TRANSITION RALIL ASSY LANYARD AND FOUND MISSING. | COMPLETED.
20239-0069 | 20237-0104 |  | TF-AMN-1 | NONROUTINE | SIDE GUIDE RAIL SUPPORT ASSY HAIR PIN FOUND MISSING. (QNTY-55) | COMPLETED.
20239-0070 | 20237-0104 |  | TF-AMN-1 | NONROUTINE | SIDE GUIDE RAIL SUPPORT ASSY PIN LOCK NUT AND SCREW FOUND MISSING. | COMPLETED.
20239-0071 | 20237-0104 |  | TF-AMN-1 | NONROUTINE | OMNI CASTER ROLLER FOUND DAMAGED AT SEVERAL LOCATIONS. | COMPLETED.
20239-0072 | 20237-0104 |  | TF-AMN-1 | NONROUTINE | SIDE RESTRAINT-FOLDING ASSY PAWL COTER PIN FOUND MISSING AT STA 1840. | COMPLETED.
20239-0073 | 20237-0116 |  | TF-AMN-1 | NONROUTINE | EXISTING FAULTS MSG 27771 "OUTBOARD TE FLAP ASYMMETRY". PERFORM CORRECTIVE ACTION | COMPLETED
20239-0074 | 20237-0093 |  | TF-AMN-1 | NONROUTINE | ANTI SKIP FOUND DAMAGE AT STARWAY | COMPLETED.
20239-0075 | 20237-0104 |  | TF-AMN-1 | NONROUTINE | SIDE RESTRAINT-FOLDING ASSY GUARD FOUND MISSING AT STA 1840. (QNTY:3) | COMPLETED.
20239-0076 | 20237-0104 |  | TF-AMN-1 | NONROUTINE | SIDE GUIDE RAIL VERTICAL RESTRAINT NUT MISSING AT STA 1500 L.H. | COMPLETED.
20239-0077 | 20238-0015 |  | TF-AMN-1 | NONROUTINE | EXISTING FAULTS MSG 22104 "FCC-C ELEVATOR SERVO-C INTERFACE FAIL COMMAND". PERFORM CORRECTIVE ACTION. | FOR ACTION REFER TO NRC# 20263-0001
20239-0078 | 20237-0104 |  | TF-AMN-1 | NONROUTINE | ROLLER FOUND MISSING ON ROLLER TRAY ASSEMBLY AT SEVRAL LOCATION. (QNTY-15) | COMPLETED.
20239-0079 | 20237-0301 |  | TF-AMN-1 | NONROUTINE | RH WING TE INBD MID FLAP TO FUSELAGE SEAL PHENOLIC SHEET AND UPPER INBD RETAINER FOUND DAMAGED. PLS RECTIFY. | COMPLETED
20239-0080 | 20237-0173 |  | TF-AMN-1 | NONROUTINE | DURING INSPECTION OF CREW OXYGEN CYLINDER AND PLUMBING, FOUND UPPER CREW OXYGEN BOTTLE PRESSURE LOW. NEED TO BE SERVICED. | COMPLETED.
20239-0081 | 20237-0106 |  | TF-AMN-1 | NONROUTINE | MAIN DECK CARGO CENTERLINE GUIDE ASSEMBLY FOUND DIRTY NEED CLEANING | COMPLETED.
20239-0082 | 20237-0104 |  | TF-AMN-1 | NONROUTINE | ROLLER FOUND DAMAGE ON LOCK TRAY ASSY AT SEVERAL LOCATIONS. (QNTY:30) | PART NOT AVAILABLE. DMI# 417726-M12 RAISED I.A.W MEL# 25-57-01 CATEGORY D. DUE ON 25-NOV-2024.
20239-0083 | 20237-0104 |  | TF-AMN-1 | NONROUTINE | SIDE GUIDE RAIL LOCK ASSEMBLY SPRING FOUND DAMAGE AT STA1760 R.H,STA1800 R.H,STA590 R.H. | COMPLETED.
20239-0084 | 20237-0104 |  | TF-AMN-1 | NONROUTINE | SIDE GUIDE RAIL LOCK ASSEMBLY FOUND DAMAGE AT STA1780 R.H | COMPLETED.
20239-0085 | 20237-0105 |  | TF-AMN-1 | NONROUTINE | PERFORM UPPER DECK CLEANING | COMPLETED.
20239-0086 | 20237-0210 |  | TF-AMN-1 | NONROUTINE | FOUND MULTIPLE MINOR DAMAGES ON INSULATION BLANKETS IN LOWER CARGO. NEED TO BE REPAIR. | COMPLETED.
20239-0087 | 20237-0095 |  | TF-AMN-1 | NONROUTINE | UPPER DECK GALLEY FAUCET(SPIGOT) LEAKING. | COMPLETED.
20239-0088 | 20237-0159 |  | TF-AMN-1 | NONROUTINE | LH BLG SHOCK STRUT OUTBD DOOR SEAL FOUND DAMAGED. PLS RECTIFY. | COMPLETED.
20239-0089 | 20237-0211 |  | TF-AMN-1 | NONROUTINE | LH WLG SUPPORT BEAM FWD SEAL FOUND DAMAGED. PLS RECTIFY. | COMPLETED.
20239-0090 | 20237-0243 |  | TF-AMN-1 | NONROUTINE | ENG #1 IP CHECK VALVE AND HP BLEED VALVE CLAMPS INCORRECT INSTALLATION. RECTIFY. | COMPLETED.
20239-0091 | 20237-0251 |  | TF-AMN-1 | NONROUTINE | ENG #1 PERFORM LH T/REVS INNER INSULATION SURFACE RTV REPAIR | COMPLETED.
20239-0092 | 20237-0176 |  | TF-AMN-1 | NONROUTINE | ENG NO3, HPSOV TERMINAL LUG FOUND BROKEN DURING HEALTH CHECK. PLEASE RECTIFY. | COMPLETED.
20239-0093 | 20237-0162 |  | TF-AMN-1 | NONROUTINE | RH BLG HYD LINE LACING FOUND BROCKEN. PLS RECTIFY. | COMPLETED.
20239-0094 | 20237-0157 |  | TF-AMN-1 | NONROUTINE | LH AND RH WLG WW INBD DOOR FWD STOP FOUND WORN. PLS RECTIFY. | COMPLETED
20239-0095 | 20237-0157 |  | TF-AMN-1 | NONROUTINE | RH WLG WW CUT OUT SEAL FWD AND AFT FOUND DAMAGED. PLS RECTIFY. | COMPLETED.
20239-0096 | 20237-0212 |  | TF-AMN-1 | NONROUTINE | RH WLG WW HYD LINE CLAMP FOUND DAMAGED AT AFT BULKHEAD. PLS RECTIFY. | COMPLETED.
20239-0097 | 20237-0119 |  | TF-AMN-1 | NONROUTINE | DURING INSPECTION OF INBD SPOILERS FOUND CRACK ON OUTBD SIDE OF #5 SPOILER SUPPORT FITTING LOWER CORNER. PLS RECTIFY. | #5 SPOILER OUTBOARD SIDE SUPPORT FITTING REPAIR PERFORMED I.A.W B747 SRM 57-51-13 REPAIR 1 REV.121, DATED 20-JUN-2024. THIS REPAIR IS AN INTERIM REPAIR AND MUST BE INSPECTED (DVI) 24 MONTHS AFTER REPAIR INSTALLATION I.A.W SRM 57-51-13 REPAIR 1, TABLE 202 REV.121.
20239-0098 | 20237-0301 |  | TF-AMN-1 | NONROUTINE | LH WING TE RIB INST AT WBL 445.94 SEAL FOUND MISSING. PLS RECTIFY. | COMPLETED.
20239-0099 | 20237-0176 |  | TF-AMN-1 | NONROUTINE | ENG NO 3, FAMV FAILED TO OPEN DURING HEALTH CHECK. PLEASE RECTIFY. | COMPLETED.
20239-0100 | 20237-0176 |  | TF-AMN-1 | NONROUTINE | ENG NO 4, HIGH PRESSURE VALVE CONTROLLER FAILED DURING HEALTH CHECK. PLEASE RECTIFY. | COMPLETED
20239-0101 | 20237-0275 |  | TF-AMN-1 | NONROUTINE | ENG #4 I/B T/REVS #2 BLOCKER DOOR WITH LOOSE ANTI-ROTATIONAL CLIP. RECTIFY | COMPLETED.
20239-0102 | 20237-0275 |  | TF-AMN-1 | NONROUTINE | ENG #4 I/B T/REVS #3 BLOCKER DOOR WITH LOOSE ANTI-ROTATIONAL CLIP. TO BE RECTIFIED. | COMPLETED.
20239-0103 | 20237-0272 |  | TF-AMN-1 | NONROUTINE | ENG #1 I/B T/REVS #2 BLOCKER DOOR WITH DENT OUT OF LIMITS. TO BE REPLACED. | COMPLETED.
20239-0104 | 20237-0272 |  | TF-AMN-1 | NONROUTINE | ENG #1 I/B T/REVS #3 BLOCKER DOOR WITH DENT OUT OF LIMITS. TO BE REPLACED. | COMPLETED.
20239-0105 | 20237-0274 |  | TF-AMN-1 | NONROUTINE | ENG #3 I/B T/REVS #2 BLOCKER DOOR WITH ANTI ROTAION CLIP LOOSE RECTIFY | COMPLETED.
20239-0106 | 20237-0274 |  | TF-AMN-1 | NONROUTINE | ENG #3 I/B T/REVS #3 BLOCKER DOOR WITH LOOSE ANTI-ROTATIONAL CLIP. TO BE RECTIFIED. | COMPLETED.
20239-0107 | 20237-0274 |  | TF-AMN-1 | NONROUTINE | ENG #3 I/B T/REVS #1 BLOCKER DOOR WITH EXECCESIVE AXIAL PLAY, AXIAL PLAY NOT PERMITTED. | COMPLETED.
20239-0108 | 20237-0274 |  | TF-AMN-1 | NONROUTINE | ENG #3 O/B T/REVS #2 BLOCKER DOOR WITH CRACK RADIATING FROM FITTING, (OUT OF LIMITS). TO BE REPLACED. | COMPLETED.
20239-0109 | - |  | TF-AMN-1 | NONROUTINE | RH BLG SERVO VALVE INOP | COMPLETED.
20239-0110 | 20237-0176 |  | TF-AMN-1 | NONROUTINE | ENG NO 3, PRSOV FAILED TO OPEN DURING HEALTH CHECK. PLEASE RECTIFY | COMPLETED.
20239-0111 | 20237-0073 |  | TF-AMN-1 | NONROUTINE | ELT ANTENNA MOUNTING SCREWS ARE DAMAGED. PERFORM CORRECTIVE ACTION | COMPLETED.
20239-0112 | 20237-0268 |  | TF-AMN-1 | NONROUTINE | ENG #1 T/REVS PRESSURE SEAL DAMAGED. | COMPLETED.
20239-0113 | 20237-0044 |  | TF-AMN-1 | NONROUTINE | RH WING LANDING GEAR FOUND LEAK ON RH WING LANDING GEAR TRUCK POSITION ACTUATOR RELIEF VALVE. | PERFORMED REPLACEMENT OF PACKINGS AND O-RING ON THE RELIEF VALVE I.A.W AMM TASK 32-11-29/401 REV 110 DTD MAR 15/24. LEAK CHECK PERFORMED FOUND SATISFACTORY.
20239-0114 | 20237-0251 |  | TF-AMN-1 | NONROUTINE | ENGINE 1,2,3 4. PERFORM CLEANING ON INNERFACE OF FAN COWL, THRUST REVERSER AND CORE COWL. | COMPLETED.
20239-0115 | 20237-0251 |  | TF-AMN-1 | NONROUTINE | ENG NO 1: EXHAUST SLEEVE WEAR PADS MISSING ON LH SIDE. PLEASE RECTIFY. | COMPLETED.
20239-0116 | 20256-0001 |  | TF-AMN-1 | NONROUTINE | ENG #4 FOUND FAN BLADE #26 CHIPPED AND WITH NICKS ON MID-SPAN SHROUD AREA AND HARDCOAT SURFACE. TO BE REPLACED. | COMPLETED.
20239-0117 | 20237-0301 |  | TF-AMN-1 | NONROUTINE | U/DECK : R/H SIDEWALL LIGHTS ( AT STA 720) DO NOT ILLUMINATING. PERFORM CORRECTIVE ACTION. | COMPLETED.
20239-0118 | 20237-0254 |  | TF-AMN-1 | NONROUTINE | ENG NO 4, NEED CLEANING OF MINOR DIRT. | COMPLETED.
20239-0119 | 20237-0254 |  | TF-AMN-1 | NONROUTINE | ENG NO 4, CLAMP MISSING FROM IGNITION HARNESS AT 6 O CLOCK POSITION. PLEASE RECTIFY. | COMPLETED.
20239-0120 | 20263-0006 |  | TF-AMN-1 | NONROUTINE | FOUND DAMAGED QUICK-RELEASE CONNECTORS OF L91014 CEILING LIGHT ASSY (AT STA 1200, MAIN DECK). PERFORM CORRECTIVE ACTION | COMPLETED.
20239-0121 | 20237-0252 |  | TF-AMN-1 | NONROUTINE | ENG NO 2, NEED CLEANING OF MINOR HYDROCARBONS. | COMPLETED.
20239-0122 | 20237-0057 |  | TF-AMN-1 | NONROUTINE | DURING INSPECTION WIRING BELOW FWD CARGO COMPARTMENT FOUND SIX CLAMPS ARE DAMAGED. PERFORM CORRECTIVE ACTION | COMPLETED.
20239-0123 | 20256-0001 |  | TF-AMN-1 | NONROUTINE | ENG #1 FAN BLADE #12 FOUND WITH A TIP-CURL OUT OF LIMITS. MUST BE REPLACED. | COMPLETED.
20239-0124 | 20237-0223 |  | TF-AMN-1 | NONROUTINE | ENG STRUT #4 T.E FAIRING LH PRESSURE RELIFE DOOR HINGES BROCKEN. TO BE REPLACED. | COMPLETED.
20239-0125 | 20237-0002 |  | TF-AMN-1 | NONROUTINE | PERFORM CLEANING OF NLG WHEEL WELL DOORS INTERNAL | COMPLETED.
20239-0126 | 20237-0002 |  | TF-AMN-1 | NONROUTINE | PERFORM CLEAING OF LEFT BLG WHEEL WELL | COMPLETED.
20239-0127 | 20237-0002 |  | TF-AMN-1 | NONROUTINE | PERFORM CLEANING OF E.E COMPARTMENT DOOR | COMPLETED.
20239-0128 | 20237-0002 |  | TF-AMN-1 | NONROUTINE | PERFORM CLEANING OF RIGHT WLG WHEEL WELL AREA | COMPLETED.
20239-0129 | 20237-0002 |  | TF-AMN-1 | NONROUTINE | PERFORM CLEANING OF LEFT WLG WHEEL WELL AREA | COMPLETED.
20239-0130 | 20237-0002 |  | TF-AMN-1 | NONROUTINE | PERFORM CLEANING OF LOWER FUSEALAGE SEC 46 JACKSCREW COMPARTMENT DOOR CUT OUT AREA | COMPLETED.
20239-0131 | 20237-0002 |  | TF-AMN-1 | NONROUTINE | PERFORM CLEANING OF RIGHT BLG WHEEL WELL AREA | COMPLETED.
20239-0132 | 20237-0002 |  | TF-AMN-1 | NONROUTINE | PERFORM CLEANING OF LEFT WING LEADING EDGE CAVITY | COMPLETED.
20239-0133 | 20237-0002 |  | TF-AMN-1 | NONROUTINE | DURING INSP OF EXTERIOR PAINT CHECK FOUND, DOOR #4 RIGHT DECAL "EXIT INOPERATIVE" DAMAGED NEED TO RECTIFY | COMPLETED.
20239-0134 | 20237-0002 |  | TF-AMN-1 | NONROUTINE | PERFORM CLEANING OF LDG DOORS | COMPLETED.
20239-0135 | 20237-0002 |  | TF-AMN-1 | NONROUTINE | PERFORM CLEANING OF R/H WING LEADING EDGE CAVITY | COMPLETED.
20239-0136 | 20237-0002 |  | TF-AMN-1 | NONROUTINE | ALL SNUBBER DOORS NEED TO BE CLEANED | COMPLETED.
20239-0137 | 20237-0002 |  | TF-AMN-1 | NONROUTINE | PERFORM CLEANING OF AFT DRAIN WATER PANEL | COMPLETED.
20239-0138 | 20237-0249 |  | TF-AMN-1 | NONROUTINE | PERFORM ENGINE #3 FAN COWLS CLEANING. | COMPLETED
20239-0139 | 20237-0249 |  | TF-AMN-1 | NONROUTINE | ENG NO.3 FAN COWL INNER SURFACE REQUIRE CLEANING. | COMPLETED
20239-0140 | 20237-0223 |  | TF-AMN-1 | NONROUTINE | STRUT NO.4 PRESURIZATION MODULE BONDING JUMPER MISSING. | COMPLETED.
20239-0141 | 20237-0220 |  | TF-AMN-1 | NONROUTINE | ENG STRUT NO.1 PERFORM NACELL STRUT FAIRING DOOR INTERNAL GENERAL CLEANING. | COMPLETED
20239-0142 | 20237-0021 |  | TF-AMN-1 | NONROUTINE | DURING LUBRICATION LH WING TE FLAP TRANSMISSION BALL SCREW FOUND GREASE FREELY EXITS THE BALLNUT SEALS OF #1 TRANSMISSION BALL SCREW. PLS RECTIFY. | COMPLETED.
20239-0143 | 20237-0021 |  | TF-AMN-1 | NONROUTINE | DURING LUBRICATION LH WING TE FLAP TRANSMISSION BALL SCREW FOUND GREASE FREELY EXITS THE BALLNUT SEALS OF #3 TRANSMISSION BALL SCREW. PLS RECTIFY. | COMPLETED.
20239-0144 | 20237-0022 |  | TF-AMN-1 | NONROUTINE | DURING LUBRICATION RH WING TE FLAP TRANSMISSION BALL SCREW FOUND GREASE FREELY EXITS THE BALLNUT SEALS OF #5 TRANSMISSION BALL SCREW. PLS RECTIFY. | COMPLETED.
20239-0145 | 20239-0002 |  | TF-AMN-1 | NONROUTINE | DURING ENGINE GROUND RUN FOUND ENG 3 AND ENG 4 WITH VIBRATION. ENG 3 2.2 ENG 4 3.8 | COMPLETED
20247-0001 | - | GAES PROCEDURE | YR-FSA-2 | GENERIC | MCC ONLY | COMPLETED
20248-0001 | - | WO-31173 | YR-FSA-2 | ADD | PLEASE REMOVE PORTABLE OXYGEN BOTTLE FROM YR-FSA IAW REF.AMM. P/N: 9700-C1A-BF23A S/N: 614141 | COMPLETED
20248-0002 | - | 2021-17-06 | YR-FSA-2 | ADD | WO-31223 CONFIGURATION VERIFICATION FOR WO-11259 AND WO-11261 COMPLIANCE | COMPLETED
20248-0003 | - | 2016-16-10 | YR-FSA-2 | ADD | WO-31224 CONFIGURATION VERIFICATION FOR WO-9454 COMPLIANCE | COMPLETED
20248-0004 | - | 747-34-2912 R.0 p.1 | YR-FSA-2 | ADD | WO-31010 NAVIGATION - FLIGHT MANAGEMENT COMPUTER SYSTEM - SOFTWARE CHANGE (GENERAL ELECTRIC ENGINES) | COMPLETED
20248-0005 | - | WO-31156 | YR-FSA-2 | ADD | WO-31156 MAWEA MONITOR PANEL BUTTONS REMOVAL/INSTALLATION | COMPLETED
20248-0006 | - | WO-31157 | YR-FSA-2 | ADD | WO-31157 LANDING GEAR CONTROL MODULE VERIFICATION | COMPLETED
20248-0007 | - | 79-0001 R.0 p.1 | YR-FSA-2 | ADD | WO-31163 GE CF6-80 ENGINE OIL BRAND CHANGE PROCEDURE | COMPLETED
20248-0008 | - | 79-0001 R.0 p.1 | YR-FSA-2 | ADD | WO-31164 GE CF6-80 ENGINE OIL BRAND CHANGE PROCEDURE | COMPLETED
20248-0009 | - | 79-0001 R.0 p.1 | YR-FSA-2 | ADD | WO-31165 GE CF6-80 ENGINE OIL BRAND CHANGE PROCEDURE | COMPLETED
20248-0010 | - | 79-0001 R.0 p.1 | YR-FSA-2 | ADD | WO-31166 GE CF6-80 ENGINE OIL BRAND CHANGE PROCEDURE | COMPLETED
20248-0011 | - | WO-31167 | YR-FSA-2 | ADD | WO-31167 PNEUMATIC SYSTEM HEALTH CHECK - OPERATIONAL TEST - ENG#1 | COMPLETED
20248-0012 | - | WO-31168 | YR-FSA-2 | ADD | WO-31168 PNEUMATIC SYSTEM HEALTH CHECK - OPERATIONAL TEST - ENG#2 | COMPLETED
20248-0013 | - | WO-31169 | YR-FSA-2 | ADD | WO-31169 PNEUMATIC SYSTEM HEALTH CHECK - OPERATIONAL TEST - ENG#3 | COMPLETED
20248-0014 | - | WO-31170 | YR-FSA-2 | ADD | WO-31170 PNEUMATIC SYSTEM HEALTH CHECK - OPERATIONAL TEST - ENG#4 | COMPLETED
20248-0015 | - | WO-31171 | YR-FSA-2 | ADD | WO-31171 APU PW901A OIL BRAND CHANGE PROCEDURE | COMPLETED
20248-0016 | - | 72-1588 R.01 p.1 | YR-FSA-2 | ADD | WO-30960 ENGINE - COMPRESSOR REAR FRAME (72-34-00) - CF6-80C2 ROLLER NO. 5R BEARING - SUSPECT LEVEL 2 REPAIR | COMPLETED
20248-0017 | - | 72-1594 R.01 p.1 | YR-FSA-2 | ADD | WO-30961 ENGINE - FAN MODULE NO. 1 2 AND 3 BEARING AREAS (72-00-01) - CF6-80C2 ROLLER NO. 3 BEARING - QUALITY | COMPLETED
20248-0018 | - | 72-1371 R.0 p.1 | YR-FSA-2 | ADD | WO-30962 ENGINE - GENERAL (72-00-00) - CF6-80C2 ROLLER BEARING - SUSPECT LEVEL 2 REPAIR FIELD RECOMMENDATION | COMPLETED
20248-0019 | - | WO-30570 | YR-FSA-2 | ADD | WO-30570 TR LIGHTNING STRIKE MARKS AT T/R COWL RH AT 21:00 - CFI#198 | TRANSFERRED TO WORK ORDER 20214-0485
20248-0020 | - | 24-011-01-01 R.0 p.1 | YR-FSA-2 | ADD | WO-30983 ENGINE 1 IDG OIL LEVEL | COMPLETED
20248-0021 | - | 24-111-03-01 R.0 p.1 | YR-FSA-2 | ADD | WO-30987 ENGINE 1 IDG OIL FILTER PRESS INDICATOR | COMPLETED
20248-0022 | - | 1993-10-51 R.0 p.1 | YR-FSA-2 | ADD | WO-31102 PARA B)(2) AUXILIARY POWER UNIT CHIP DETECTORS INSPECTION | COMPLETED
20248-0023 | - | ST00459LA R.0 p.2 | YR-FSA-2 | ADD | WO-30216 MAIN DECK SUB SYSTEM "A" CHECK | COMPLETED
20248-0024 | - | ST00837LA R.0 p.2 | YR-FSA-2 | ADD | WO-30218 POWERED CARGO HANDLING SYSTEM LOWER DECK "A" CHECK | COMPLETED
20248-0025 | - | ST00459LA R.0 p.7 | YR-FSA-2 | ADD | WO-30219 CARGO HANDLING SYSTEM MAIN DECK "A" CHECK | COMPLETED
20248-0026 | - | 1974-08-09 R.3 p.1 | YR-FSA-2 | ADD | WO-30229 PARA K) LAVATORY DOOR ASHTRAY INSPECTION | COMPLETED
20248-0027 | - | 227000-5V-1 R.0 p.1 | YR-FSA-2 | ADD | WO-30968 NAV (FMS) DATABASE - UPDATE - REV.2407 | COMPLETED
20248-0028 | - | ST01927CH R.1 p.2 | YR-FSA-2 | ADD | WO-30246 ELT ADT406 TRANSMITTER INSPECTION | COMPLETED
20248-0029 | - | 2003-16-16 R.0 p.2 | YR-FSA-2 | ADD | WO-30247 PARA E) CENTRAL DRIVE UNIT (CDU) TRAS FUNCTIONAL TEST | COMPLETED
20248-0030 | - | 2003-16-16 R.0 p.1 | YR-FSA-2 | ADD | WO-30248 PARA A)(2) CENTRAL DRIVE UNIT (CDU) CONE BRAKE FUNCTIONAL TEST | COMPLETED
20248-0031 | - | 72-1594 R.01 p.1 | YR-FSA-2 | ADD | WO-31041 ENGINE - FAN MODULE NO. 1 2 AND 3 BEARING AREAS (72-00-01) - CF6-80C2 ROLLER NO. 3 BEARING - QUALITY | COMPLETED
20248-0032 | - | 72-1371 R.0 p.1 | YR-FSA-2 | ADD | WO-31042 ENGINE - GENERAL (72-00-00) - CF6-80C2 ROLLER BEARING - SUSPECT LEVEL 2 REPAIR FIELD RECOMMENDATION | COMPLETED
20248-0033 | - | 72-1588 R.01 p.1 | YR-FSA-2 | ADD | WO-31043 ENGINE - COMPRESSOR REAR FRAME (72-34-00) - CF6-80C2 ROLLER NO. 5R BEARING - SUSPECT LEVEL 2 REPAIR | COMPLETED
20248-0034 | - | 25-031-20-02 R.0 p.1 | YR-FSA-2 | ADD | WO-30928 UPPER DECK AIR CHILLER UNIT INTAKE FILTER | COMPLETED
20248-0035 | - | 80-111-02-02 R.0 p.1 | YR-FSA-2 | ADD | WO-30046 ENG 2 STARTER CHIP DETECTORS | N/A DUE TO HAMILTON STANDARD INSTALLED
20248-0036 | - | 2021-03-02 R.0 p.1 | YR-FSA-2 | ADD | WO-30047 PARA G)(1) FUEL CONTROL/TURBINE ENGINES - FAILURE OF THE HMU/ME | COMPLETED
20248-0037 | - | 12-174-00-02 R.0 p.1 | YR-FSA-2 | ADD | WO-30050 ENGINE 2 STARTER OIL | N/A DUE HAMILTON STANDARD INSTALLED
20248-0038 | - | 24-111-03-02 R.0 p.1 | YR-FSA-2 | ADD | WO-31086 ENGINE 2 IDG OIL FILTER PRESS INDICATOR | COMPLETED
20248-0039 | - | 24-011-01-02 R.0 p.1 | YR-FSA-2 | ADD | WO-31087 ENGINE 2 IDG OIL LEVEL | COMPLETED
20248-0040 | - | 72-1588 R.01 p.1 | YR-FSA-2 | ADD | WO-31090 ENGINE - COMPRESSOR REAR FRAME (72-34-00) - CF6-80C2 ROLLER NO. 5R BEARING - SUSPECT LEVEL 2 REPAIR | COMPLETED
20248-0041 | - | 72-1594 R.01 p.1 | YR-FSA-2 | ADD | WO-31091 ENGINE - FAN MODULE NO. 1 2 AND 3 BEARING AREAS (72-00-01) - CF6-80C2 ROLLER NO. 3 BEARING - QUALITY | COMPLETED
20248-0042 | - | 72-1371 R.0 p.1 | YR-FSA-2 | ADD | WO-31092 ENGINE - GENERAL (72-00-00) - CF6-80C2 ROLLER BEARING - SUSPECT LEVEL 2 REPAIR FIELD RECOMMENDATION | COMPLETED
20248-0043 | - | 24-011-01-04 R.0 p.1 | YR-FSA-2 | ADD | WO-31110 ENGINE 4 IDG OIL LEVEL | COMPLETED
20248-0044 | - | 24-111-03-04 R.0 p.1 | YR-FSA-2 | ADD | WO-31111 ENGINE 4 IDG OIL FILTER PRESS INDICATOR | COMPLETED
20248-0045 | - | 24-011-01-03 R.0 p.1 | YR-FSA-2 | ADD | WO-31112 ENGINE 3 IDG OIL LEVEL | COMPLETED
20248-0046 | - | 24-111-03-03 R.0 p.1 | YR-FSA-2 | ADD | WO-31113 ENGINE 3 IDG OIL FILTER PRESS INDICATOR | COMPLETED
20248-0047 | - | 72-1371 R.0 p.1 | YR-FSA-2 | ADD | WO-31114 ENGINE - GENERAL (72-00-00) - CF6-80C2 ROLLER BEARING - SUSPECT LEVEL 2 REPAIR FIELD RECOMMENDATION | COMPLETED
20248-0048 | - | 72-1588 R.01 p.1 | YR-FSA-2 | ADD | WO-31115 ENGINE - COMPRESSOR REAR FRAME (72-34-00) - CF6-80C2 ROLLER NO. 5R BEARING - SUSPECT LEVEL 2 REPAIR | COMPLETED
20248-0049 | - | 72-1594 R.01 p.1 | YR-FSA-2 | ADD | WO-31116 ENGINE - FAN MODULE NO. 1 2 AND 3 BEARING AREAS (72-00-01) - CF6-80C2 ROLLER NO. 3 BEARING - QUALITY | COMPLETED
20248-0050 | - | 80-111-02-01 R.0 p.1 | YR-FSA-2 | ADD | WO-30110 ENG 1 STARTER CHIP DETECTORS | COMPLETED
20248-0051 | - | 12-174-00-01 R.0 p.1 | YR-FSA-2 | ADD | WO-30111 ENGINE 1 STARTER OIL | COMPLETED
20248-0052 | - | 2021-03-02 R.0 p.1 | YR-FSA-2 | ADD | WO-30116 PARA G)(1) FUEL CONTROL/TURBINE ENGINES - FAILURE OF THE HMU/ME | COMPLETED
20248-0053 | - | 23-071-01-01 R.0 p.1 | YR-FSA-2 | ADD | WO-30119 VOICE RECORDER | COMPLETED
20248-0054 | - | 80-111-02-04 R.0 p.1 | YR-FSA-2 | ADD | WO-30124 ENG 4 STARTER CHIP DETECTORS | N/A DUE TO HAMILTON STANDARD INSTALLED
20248-0055 | - | 12-174-00-04 R.0 p.1 | YR-FSA-2 | ADD | WO-30125 ENGINE 4 STARTER OIL | N/A DUE HAMILTON STANDARD INSTALLED
20248-0056 | - | 2021-03-02 R.0 p.1 | YR-FSA-2 | ADD | WO-30126 PARA G)(1) FUEL CONTROL/TURBINE ENGINES - FAILURE OF THE HMU/ME | COMPLETED
20248-0057 | - | 80-111-02-03 R.0 p.1 | YR-FSA-2 | ADD | WO-30133 ENG 3 STARTER CHIP DETECTORS | N/A DUE TO HAMILTON STANDARD INSTALLED
20248-0058 | - | 12-174-00-03 R.0 p.1 | YR-FSA-2 | ADD | WO-30134 ENGINE 3 STARTER OIL | N/A DUE HAMILTON STANDARD INSTALLED
20248-0059 | - | 2021-03-02 R.0 p.1 | YR-FSA-2 | ADD | WO-30135 PARA G)(1) FUEL CONTROL/TURBINE ENGINES - FAILURE OF THE HMU/ME | COMPLETED
20248-0060 | - | 25250101 R.0 p.1 | YR-FSA-2 | ADD | WO-31117 PASSANGERS SEATS VISUAL CHECK FOR PROPER OPERATION | COMPLETED
20248-0061 | - | 110000-5V-2 R.1 p.1 | YR-FSA-2 | ADD | WO-31118 PLACARDS AND MARKINGS - MAINTENANCE DATA | COMPLETED
20248-0062 | - | 12-048-00-01 R.0 p.1 | YR-FSA-2 | ADD | WO-30345 T.E. FLAP TRANSMISSION BALL SCREW - LEFT WING | COMPLETED
20248-0063 | - | 12-048-00-02 R.0 p.1 | YR-FSA-2 | ADD | WO-30346 T.E. FLAP TRANSMISSION BALL SCREW - RIGHT WING | COMPLETED
20248-0064 | - | 344800-5V-1 R.0 p.1 | YR-FSA-2 | ADD | WO-30969 EGPWS DATABASE - UPDATE - REV.641 | COMPLETED
20248-0065 | - | 72-141-01-02 R.0 p.1 | YR-FSA-2 | ADD | WO-28006 ENGINES 2 BORESCOPE INSPECTION | COMPLETED
20248-0066 | - | 72-141-01-01 R.0 p.1 | YR-FSA-2 | ADD | WO-28010 ENGINES 1 BORESCOPE INSPECTION | COMPLETED
20248-0067 | - | 72-141-01-03 R.0 p.1 | YR-FSA-2 | ADD | WO-28013 ENGINES 3 BORESCOPE INSPECTION | COMPLETED
20248-0068 | - | 72-141-01-04 R.0 p.1 | YR-FSA-2 | ADD | WO-28016 ENGINES 4 BORESCOPE INSPECTION | TASK COMPLETED.DMI RAISED FOR DEFECT FOUND IN COMBUSION CHAMBER AND HPT 1ST STAGEBACAUSE OF THAT INSPECTION INTERVAL REDUCED IN TO 250 CYCLES.REF TLB 2647-1
20248-0069 | - | ST00459LA R.0 p.3 | YR-FSA-2 | ADD | WO-31106 MAIN DECK SUB SYSTEM 3MO CHECK | COMPLETED
20248-0070 | - | ST00837LA R.0 p.3 | YR-FSA-2 | ADD | WO-31124 POWERED CARGO HANDLING SYSTEM LOWER DECK 3MO CHECK | COMPLETED
20248-0071 | - | ST00459LA R.0 p.8 | YR-FSA-2 | ADD | WO-31123 CARGO HANDLING SYSTEM MAIN DECK 3MO CHECK | COMPLETED
20248-0072 | - | 12-096-00-01 R.0 p.1 | YR-FSA-2 | ADD | WO-30181 BODY LANDING GEAR AND DOORS - LEFT | COMPLETED
20248-0073 | - | 12-096-00-02 R.0 p.1 | YR-FSA-2 | ADD | WO-30182 BODY LANDING GEAR AND DOORS - RIGHT | COMPLETED
20248-0074 | - | 12-098-00-01 R.0 p.1 | YR-FSA-2 | ADD | WO-30233 WING LANDING GEAR AND DOORS - LEFT | COMPLETED
20248-0075 | - | 12-098-00-02 R.0 p.1 | YR-FSA-2 | ADD | WO-30234 WING LANDING GEAR AND DOORS - RIGHT | COMPLETED
20248-0076 | - | 12-094-00-01 R.0 p.1 | YR-FSA-2 | ADD | WO-30245 NOSE LANDING GEAR AND DOORS | COMPLETED
20248-0077 | - | 2014-05-16 R.0 p.2 | YR-FSA-2 | ADD | WO-30249 PARA (H) THRUST REVERSER FUNCTIONAL TEST FOR HOLDING TORQUE (ENGINE NO1) | COMPLETED
20248-0078 | - | 2006-10-02 R.0 p.1 | YR-FSA-2 | ADD | WO-30325 PARA F)(1) DRIVE MECHANISM OF THE HORIZONTAL STABILIZER DETAILED INSPECTION | COMPLETED
20248-0079 | - | 2006-10-02 R.0 p.2 | YR-FSA-2 | ADD | WO-30326 PARA F)(2) DRIVE MECHANISM OF THE HORIZONTAL STABILIZER BALLNUT AND BALLSCREW LUBRICATION | COMPLETED
20248-0080 | - | 2013-26-12 R.0 p.1 | YR-FSA-2 | ADD | WO-30327 PARA G) FUSELAGE DETAILED INSPECTION OF FUSELAGE SKIN | COMPLETED
20248-0081 | - | 2001-17-25 R.0 p.1 | YR-FSA-2 | ADD | WO-30907 PARA C)(1) WING LANDING GEAR TRUNNION INSPECTION | COMPLETED
20248-0082 | - | 2013-24-11 R.0 p.4 | YR-FSA-2 | ADD | WO-29108 PARA G)(4) FUSELAGE EXTERNAL REPAIRS WORK | COMPLETED
20248-0083 | - | 28-057-01-01 R.0 p.1 | YR-FSA-2 | ADD | WO-29114 28-AWL-26 - MAIN TANK 2 AND MAIN TANK 3 OVERRIDE/JETTISON FUEL PUMP UNCOMMANDED-ON SYSTEM | N/A DUE TO EICAS IDS -508 IS INSTALLED
20248-0084 | - | 28-022-05-01 R.0 p.1 | YR-FSA-2 | ADD | WO-29115 28-AWL-28/29 - MAIN FUEL TANK BOOST PUMP GFI CONTROL RELAYS | COMPLETED
20248-0085 | - | 28-022-05-02 R.0 p.1 | YR-FSA-2 | ADD | WO-29116 28-AWL-28/29 - CENTER WING TANK EL. SC. PUMP GFI CONTROL RELAYS | COMPLETED
20248-0086 | - | 2300-RCR-02 R.1 p.1 | YR-FSA-2 | ADD | WO-29555 CVR READ-OUT - INTELLIGIBILITY TEST | COMPLETED.
20248-0087 | - | 3100-RCR-02 R.1 p.1 | YR-FSA-2 | ADD | WO-29557 FDR READ-OUT - RESONABLENESS TEST | FDR SENT TO SHOP. REF 20211-0296
20248-0088 | - | WO-30570 | YR-FSA-2 | ADD | WO-30570 TR LIGHTNING STRIKE MARKS AT T/R COWL RH AT 21:00 - CFI#198 | DUPLICATE OF WORK ORDER 20248-0019 TRANSFERRED TO WORK ORDER 20214-0485
20248-0089 | - | 2014-05-16 R.0 P.2 | YR-FSA-2 | ADD | WO-30249 PARA (H) THRUST REVERSER FUNCTIONAL TEST FOR HOLDING TORQUE (ENGINE NO2) | COMPLETED
20248-0090 | - | 2014-05-16 R.0 P.2 | YR-FSA-2 | ADD | WO-30249 PARA (H) THRUST REVERSER FUNCTIONAL TEST FOR HOLDING TORQUE (ENGINE NO3) | COMPLETED
20248-0091 | - | 2014-05-16 R.0 P.2 | YR-FSA-2 | ADD | WO-30249 PARA (H) THRUST REVERSER FUNCTIONAL TEST FOR HOLDING TORQUE (ENGINE NO4) | COMPLETED
20250-0001 | - | GAES PROCEDURE | UK32120-1 | GENERIC | MCC ONLY | COMPLETED.
20251-0001 | - |  | 9H-AKA-1 | CWO | THIS WO IS CREATED TO ISSUE EASA FORM 1 FOR TRUCK POSITIONING ACTUATOR P/N: 65B01504-23 S/N: SHL-461 | COMPLETED
20252-0001 | - | GAES PROCEDURE | TF-AMN-1 | GENERIC | MCC ONLY | COMPLETED
20253-0001 | - | GAES PROCEDURE | UK32120-1 | GENERIC | A/C WAITING/TOWING/PREP. | COMPLETED.
20253-0002 | - | GAES PROCEDURE | UK32120-1 | GENERIC | WAITING FOR WORK | COMPLETED.
20253-0003 | - | GAES PROCEDURE | UK32120-1 | GENERIC | HOUSEKEEPING | COMPLETED.
20253-0004 | - | GAES PROCEDURE | UK32120-1 | GENERIC | A/C CHECK MANAGERS ONLY | COMPLETED.
20253-0005 | - | GAES PROCEDURE | UK32120-1 | GENERIC | CAT 'C' ONLY | COMPLETED.
20253-0006 | - | GAES PROCEDURE | UK32120-1 | GENERIC | NDT ONLY | NOT USED
20254-0001 | - | GAES PROCEDURE | UK32120-1 | GENERIC | EXPERIENCE BOOKING ONLY | COMPLETED.
20256-0001 | - | 747-72-776 | TF-AMN-1 | ADD | WO 69706 VERIFICATION OF EXISTING FAN BLADE REPAIRS/BLENDOUTS REF: 747-72-776 | COMPLETED.
20256-0002 | - | 4N-51-000A01 | TF-AMN-1 | ADD | DAMAGE RECORD SHEET UPPDATE AND VERIFICATION (CAME REQUIREMENT) REF: WO/68768 / 4N-51-000A01 | COMPLETED
20256-0003 | - | NAV DATA BASE EXTRA CK1 TO CK2 | TF-AMN-1 | ADD | NAV DATA BASE, SWAP CK1 TO CK2 REF: NAV DATA BASE EXTRA CK1 TO CK2 / WO: 69976 | COMPLETED
20256-0004 | - | 4N-25-064-03-A | TF-AMN-1 | ADD | DEFIBRILLATOR INSPECTION REF: 4N-25-064-03-A / WO 69866 | COMPLETED
20256-0005 | - | 4N-57-804-01-01 | TF-AMN-1 | ADD | WING LOWER SURFACE - LEFT REF: 4N-57-804-01-01 / WO 69977 | COMPLETED
20256-0006 | - | 4N-57-884-01-01 | TF-AMN-1 | ADD | WING LOWER SURFACE - RIGHT REF: 4N-57-884-01-01 / WO 69977 | COMPLETED
20258-0001 | - | CWR-001 | UK32120-1 | CWR | 1. PLEASE REMOVE LH AND RH MLG SIDE STAYS. 2. PLEASE INSTALL DUMMY LH AND RH MLG SIDE STAYS PROVIDED BY CUSTOMER. 3. PREPARE FOR SHIPMENT FOR SENDING TO SHOP FOR OVH. REF: WO NO: 203545007 | COMPLETED
20258-0002 | - | CWR-002 | UK32120-1 | CWR | NLG PREPARATION FOR SHIPMENT AND SEND TO OVH SHOP | COMPLETED
20258-0003 | - | CWR-003 | UK32120-1 | CWR | REMOVAL AND INSTALLATION OF NLG RETRACTION ACTUATOR | COMPLETED
20258-0004 | - | CWR-004 | UK32120-1 | CWR | REMOVAL AND INSTALLATION OF STEERING VALVE / AFT DOOR GIMBLE (LFT&RHT) / LEG DOOR ASSEMBLY / DOWNLOCK RELEASE ACTUATORS ROBBED FROM OLD NLG TO NEW NLG | COMPLETED
20258-0005 | - | CWR-005-1 | UK32120-1 | CWR | 22K, 24E, 35E RECLINE CONTROL BUTTONS ARE DAMAGED, ESCUTCHEON (TIP COVER) NEED TO FIX, SCREWS ARE MISSING | DEFECT TRANSFERRED TO TECHNICAL LOGBOOK. MEL 25-20-02A REPAIR INTERVAL 'D' REV 01 DTD 03/AUG/2024. TLB NO: T 0000268
20258-0006 | - | CWR-005-2 | UK32120-1 | CWR | SEAT 27A TRAY TABLE IS DAMAGED (TABLE HINGE SHOULD BE REPLACED) | COMPLETED
20258-0007 | - | CWR-005-3 | UK32120-1 | CWR | SEAT 25A TRAY TABLE HAS UNKNOWN PARTS | COMPLETED
20258-0008 | - | CWR-005-4 | UK32120-1 | CWR | COCKPIT CEILING PANEL 23MQ BUZZER IS MISSING | COMPLETED
20258-0009 | - | CWR-006 | UK32120-1 | CWR | PLEASE PERFORM FULL PAINTING OF OVERHEAD STOWAGE BINS AND CEILING PANELS | TASK CANCELLED BY CUSTOMER.
20258-0010 | - | CWR-007-01 | UK32120-1 | CWR | DISCARD ENGINE-1 IDG SCAVENGE AND CHARGE FILTERS, DRAIN AND REPLENISH OIL SYSTEM MPD REF. 242000-22-1 | COMPLETED
20258-0011 | - | CWR-007-02 | UK32120-1 | CWR | DISCARD ENGINE-2 IDG SCAVENGE AND CHARGE FILTERS, DRAIN AND REPLENISH OIL SYSTEM MPD REF. 242000-22-1 | COMPLETED
20258-0012 | - | CWR-007-03 | UK32120-1 | CWR | CHECK NITROGEN CHARGE PRESSURE ON HYDRAULIC POWER ACCUMULATORS MPD REF. 291000-14-1 | COMPLETED
20258-0013 | - | CWR-007-04 | UK32120-1 | CWR | OPERATIONAL CHECK OF NETWORK RECONFIGURATION IN CASE OF SINGLE GENERATOR FAILURE MPD REF. 242000-25-1 | COMPLETED
20258-0014 | - | CWR-007-05 | UK32120-1 | CWR | CLEANING OF THE TRANSFORMER RECTIFIER TR1 AND TR2 MPD REF. 243000-13-1 | COMPLETED
20258-0015 | - | CWR-007-06 | UK32120-1 | CWR | CLEANING OF THE ESSENTIAL TRANSFORMER RECTIFIER MPD REF. 243000-14-1 | COMPLETED
20258-0016 | - | CWR-007-07 | UK32120-1 | CWR | LUBRICATION OF GEAR UPLOCK UNITS MPD REF. 323000-26-1 | COMPLETED
20258-0017 | - | CWR-007-08 | UK32120-1 | CWR | GENERAL VISUAL INSPECTION OF PHOTOLUMINESCENT FLOOR PATH MARKING SYSTEM UNITS MPD REF. 335100-12-1 | COMPLETED
20258-0018 | - | CWR-007-09 | UK32120-1 | CWR | GENERAL VISUAL INSPECTION OF BULK CARGO COMPARTMENT (EWIS) MPD REF. ZL-161-02-3 | COMPLETED
20258-0019 | - | CWR-007-10 | UK32120-1 | CWR | CLEANING OF COCKPIT AND CABIN SENSOR DUCT AND TEMPERATURE SENSOR MPD REF. 216000-01-2 | COMPLETED
20258-0020 | - | CWR-007-11 | UK32120-1 | CWR | UPLOADING NDB UZM2407001CD AND UZM2408001CD EO REF. SA-EO-A321-EO-23 / WO REF. 203545020 | COMPLETED
20258-0021 | - | CWR-007-12 | UK32120-1 | CWR | DOWNLOAD AND READOUT OF CVR DATA TO ENSURE THE CONTINUED SERVICEABILITY IN ACCORDANCE WITH IOSA STANDARD MANUAL MNT 2.9.1 AND MNT 2.9.2 AND EASA ED DECISION 2015/021/R (14 CFR PART 121, APPENDIX M). TASK CARD REF. SA-237100-01-2 | TASK CANCELLED BY CUSTOMER.
20258-0022 | - | CWR-007-13 | UK32120-1 | CWR | DOWNLOAD AND READOUT OF DFDR DATA TO ENSURE RECORDED PARAMETERS MEET THE RANGE AND ACCURACIES REQUIRED BY IOSA STANDARD MANUAL MNT 2.9.1 AND MNT 2.9.2 AND EASA ED DECISION 2015/021/R (14 CFR PART 121, APPENDIX M). TASK CARD REF. SA-313300-08-1 | COMPLETED
20258-0023 | - | CWR-007-14 | UK32120-1 | CWR | GENERAL VISUAL INSPECTION OF ALL EXPOSED EWIS UNDER THE RADOME (EWIS) TASK CARD REF. SA-510000-01-1 | TASK CANCELLED BY CUSTOMER
20259-0001 | - | GAES PROCEDURE | 9H-AZA-1 | GENERIC | A/C WAITING/TOWING/PREP. | INPUT CANCELLED
20259-0002 | - | GAES PROCEDURE | 9H-AZA-1 | GENERIC | WAITING FOR WORK | INPUT CANCELLED
20259-0003 | - | GAES PROCEDURE | 9H-AZA-1 | GENERIC | HOUSEKEEPING | INPUT CANCELLED
20259-0004 | - | GAES PROCEDURE | 9H-AZA-1 | GENERIC | A/C CHECK MANAGERS ONLY | INPUT CANCELLED
20259-0005 | - | GAES PROCEDURE | 9H-AZA-1 | GENERIC | CAT 'C' ONLY | INPUT CANCELLED
20259-0006 | - | GAES PROCEDURE | 9H-AZA-1 | GENERIC | NDT ONLY | INPUT CANCELLED
20260-0001 | - | B47-AD2000-17-06 | 9H-AZA-1 | AD/SB | DIRECTIONAL PILOT VALVE LEAK CHECK REF: B47-AD2000-17-06 | INPUT CANCELLED
20260-0002 | - | B47-AD2001-17-25 | 9H-AZA-1 | AD/SB | AFT TRUNNION BOROSCOPE INSP AND CPC APPLICATION REF: B47-AD2001-17-25 | INPUT CANCELLED
20260-0003 | - | B47-AD2005-20-18 MOD | 9H-AZA-1 | AD/SB | O/H OR REPLACE ACTUATOR ATTACH FITTING REF: B47-AD2005-20-18 MOD | INPUT CANCELLED
20260-0004 | - | B47-AD2012-13-09 B | 9H-AZA-1 | AD/SB | DETAIL INSP OF ELECTRICAL TERMINAL "A" BLOCK, CONNECTOR, AND WIRING OF FLIGHTDECK WINDOW 1 AND DO WP1 & 2 REF: B47-AD2012-13-09 B | INPUT CANCELLED
20260-0005 | - | B47-AD2012-20-03 M LH | 9H-AZA-1 | AD/SB | DETAILED INSP. OF EACH END FITTING - SB PART 3 REF: B47-AD2012-20-03 M LH | INPUT CANCELLED
20260-0006 | - | B47-AD2012-20-03 M RH | 9H-AZA-1 | AD/SB | DETAILED INSP. OF EACH END FITTING - SB PART 3 REF: B47-AD2012-20-03 M RH | INPUT CANCELLED
20260-0007 | - | B47-AD2016-04-18 G2 | 9H-AZA-1 | AD/SB | PART 6: GAP MEASUREMENT AND DETAILED INSPECTION FOR WEAR REF: B47-AD2016-04-18 G2 | INPUT CANCELLED
20260-0008 | - | B47-AD2016-25-01-G1 | 9H-AZA-1 | AD/SB | ON GROUND STABILIZER AUTOTRIM INHIBIT SYSTEM - FUNCTIONAL TEST REF: B47-AD2016-25-01-G1 | INPUT CANCELLED
20260-0009 | - | B47-AD2017-02-04-G | 9H-AZA-1 | AD/SB | SURFACE HFEC INSPECTION OF STRUT SIDE SKIN FOR CRACKS. REF: B47-AD2017-02-04-G | INPUT CANCELLED
20260-0010 | - | B47-AD2018-16-06-G2 | 9H-AZA-1 | AD/SB | DRIPSHIELD - CENTER LINE DRIPSHIELD - FOAM STRIP REPLACEMENT. REF: B47-AD2018-16-06-G2 | INPUT CANCELLED
20260-0011 | - | B47-AD2023-18-06 (G)(T5)(G7) | 9H-AZA-1 | AD/SB | DETAILED INSPECTION OF THE SEQUENCE CARRIAGE AND ALL ROLLERS. REF: B47-AD2023-18-06 (G)(T5)(G7) | INPUT CANCELLED
20260-0012 | - | B47-AD2023-18-06 (G)(T6) | 9H-AZA-1 | AD/SB | DETAILED INSPECTION OF THE INBOARD FOREFLAP SEQUENCE CARRIAGE LUGS FOR ANY CRACK AND BUSHING MIGRATION. REF: B47-AD2023-18-06 (G)(T6) | INPUT CANCELLED
20261-0001 | - | GAES PROCEDURE | 9H-AZA-1 | NONROUTINE | PERFORM SAFETY OF AIRCRAFT SYSTEMS FOR HANGAR VISIT IAW GAES EO 0064-2024. | INPUT CANCELLED
20261-0002 | - | GAES PROCEDURE | 9H-AZA-1 | NONROUTINE | FILL OUT FORM GAES-167-AMO-REV00-JUL2023 AND PERFORM OUTSTANDING TASKS FOR FUNCTIONAL CHECK / OPERATIONAL CHECK / LEAK CHECK / ENGINE RUN. | INPUT CANCELLED
20261-0003 | - | GAES PROCEDURE | 9H-AZA-1 | NONROUTINE | PERFORM REMOVAL/INSTALLATION OF ACCESS PANELS AS PER PANEL CLEARANCE SHEETS GAES-148-AMO-REV00-JUL2023 | INPUT CANCELLED
20261-0004 | - | GAES PROCEDURE | 9H-AZA-1 | NONROUTINE | PERFORM REMOVAL/INSTALLATION OF ACCESS PANELS FOR ZONE 200 AS PER PANEL CLEARANCE SHEETS GAES-148-AMO-REV00-JUL2023 | INPUT CANCELLED
20261-0005 | - | GAES PROCEDURE | 9H-AZA-1 | NONROUTINE | RESERVED | INPUT CANCELLED
20261-0006 | - | GAES PROCEDURE | 9H-AZA-1 | NONROUTINE | RESERVED | INPUT CANCELLED
20261-0007 | - | GAES PROCEDURE | 9H-AZA-1 | NONROUTINE | RESERVED | INPUT CANCELLED
20261-0008 | - | GAES PROCEDURE | 9H-AZA-1 | NONROUTINE | RESERVED | INPUT CANCELLED
20261-0009 | - | GAES PROCEDURE | 9H-AZA-1 | NONROUTINE | RESERVED | INPUT CANCELLED
20261-0010 | - | GAES PROCEDURE | 9H-AZA-1 | NONROUTINE | RESERVED | INPUT CANCELLED
20262-0001 | - | 4A-23-024-00-03 | 9H-AZA-1 | ROUTINE | FIXED ELT - EMERGENCY LOCATOR TEST ELTA (CEIS) MODEL A06V2 (PN 95N6088) REF: 4A-23-024-00-03 | INPUT CANCELLED
20262-0002 | - | 4N-21-058-02-01 | 9H-AZA-1 | ROUTINE | E/E COOLING SYSTEM CONTROL CIRCUIT REF: 4N-21-058-02-01 | INPUT CANCELLED
20262-0003 | - | 4N-21-058-19-01 | 9H-AZA-1 | ROUTINE | E6/E9 EQUIPMENT COOLING VALVE REF: 4N-21-058-19-01 | INPUT CANCELLED
20262-0004 | - | 4N-21-058-23-01 | 9H-AZA-1 | ROUTINE | E/E COOLING SYSTEM CHECK VALVE REF: 4N-21-058-23-01 | INPUT CANCELLED
20262-0005 | - | 4N-25-063-A3-03 | 9H-AZA-1 | ROUTINE | PERFORM SELF TEST OF PORTABLE ELT 500-12Y REF: 4N-25-063-A3-03 | INPUT CANCELLED
20262-0006 | - | 4N-27-021-02-01 | 9H-AZA-1 | ROUTINE | UPPER RUDDER SYSTEM REF: 4N-27-021-02-01 | INPUT CANCELLED
20262-0007 | - | 4N-55-010-04-01 | 9H-AZA-1 | ROUTINE | HORIZONTAL STABILIZER BONDING JUMPERS REF: 4N-55-010-04-01 | INPUT CANCELLED
20263-0001 | - | CWR-001 ITEM 1 | TF-AMN-1 | CWR | REMOVE 1EA ELEVATOR VALVE ASSY P/N: A71882-2, S/N: 23825 FROM TF-AMN TO SERVICE 9H-AKA. INSTALL SERVICEABLE PART | COMPLETED
20263-0002 | - | CWR-002 ITEM 1 | TF-AMN-1 | CWR | REMOVE FOLLOWING PARTS FROM TF-AMN TO SERVICE 9H-AKA. 1. 1EA DIVERTER VALVE CONTROL P/N: 800954-6 S/N: F9528 2. 1EA RATE SENSOR P/N: 800955-2 S/N: F70813 INSTALL SERVICEABLE PART | COMPLETED
20263-0003 | - | CWR-001 ITEM 2 | TF-AMN-1 | CWR | REMOVE 1EA WING LE PDU #4 RH P/N: 126762-9, S/N: 8187CMTHZD FROM TF-AMN TO SERVICE 9H-AKA INSTALL SERVICEABLE PART | COMPLETED
20263-0004 | - | CWR-002 ITEM 2 | TF-AMN-1 | CWR | REMOVE ENG#3 SENSOR-FAN AIR TEMP P/N: 790390-4, S/N: 910610 FROM TF-AMN TO SERVICE 9H-AKA INSTALL SERVICEABLE PART | COMPLETED.
20263-0005 | - | CWR-002 ITEM 3 | TF-AMN-1 | CWR | PERFORM MAIN DECK, UPPER DECK AND FLIGHT DECK GENERAL PAINT TOUCH UPS | COMPLETED.
20263-0006 | - | CWR-002 ITEM 4 | TF-AMN-1 | CWR | PERFORM CLEANING AND LUBRICATION OF CABLES FROM STA 840 - STA 1220 | COMPLETED.
20263-0007 | - | CWR-002 ITEM 5 | TF-AMN-1 | CWR | PERFORM ENG #1, #2, #3, #4 SPINNER CONE PAINTING | COMPLETED.
20263-0008 | - | CWR-003 | TF-AMN-1 | CWR | PERFORM CIC RESTORATION ON ALL LDG WHEEL WELLS | COMPLETED.
20263-0009 | - | CWR-004 | TF-AMN-1 | CWR | PROVIDE TECHNICAL ASSISTANCE FOR ENG #4 BORESCOPE INSPECTION, HOT SECTION | COMPLETED.
20264-0001 | - | 15072024-01-001 | UK32120-1 | CWO | CUSTOMER WORKSCOPE: OVERHAUL REASON FOR REMOVAL: REMOVED FROM MSN 5936 FOR OVH AS PER MPD TASK 243851-01-1 OVH CHECK TAT 5 DAYS CARRY OUT OVERHAUL IAW CMM 24-38-51 REV.06 DTD 21SEP2023 P/N- 2758 SN-D04047 | OVERHAUL CHECK OF AIRCRAFT BATTERY HAS BEEN CARRIED OUT IN ACCORDANCE WITH CMM 24-38-51 REV 06 DATED 21 SEPT 2023. PERFORM CHARGING AND CAPACITY CHECK, FOUND 03 CELLS DID NOT MEET REQUIREMENTS AS PER CMM 24-38-51 AND 04 WEAK CELLS AFTER REPLACING NEW SAFT CELL QTY 02EA. AS PER CUSTOMER REQUEST BATTERY WILL BE SENT AS IN UNSERVICEABLE / BER CONDITION.
20264-0002 | - | 15072024-01-002 | UK32120-1 | CWO | CUSTOMER WORKSCOPE: OVERHAUL REASON FOR REMOVAL: REMOVED FROM MSN 5936 FOR OVH AS PER MPD TASK 243851-01-1 OVH CHECK TAT 5 DAYS CARRY OUT OVERHAUL IAW CMM 24-38-51 REV.06 DTD 21SEP2023 P/N- 2758 S/N-U03838 | OVERHAUL OF AIRCRAFT BATTERY HAS BEEN CARRIED OUT IN ACCORDANCE WITH CMM 24-38-51, REV NO 06, DATED 21-SEP-2023. BATTERY FOUND SATISFACTORY. NOTE: SAFT NI-CD AVIATION BATTERY STORAGE LIFE RECOMMENDATIONS AS PER SAFT TECHNICAL NOTES TN1 IS 20 DEGREE CELCIUS FOR 90 DAYS (SHELF LIFE EXPIRY- 28-OCTOBER-2024).
20269-0001 | - |  | 9H-AKA-1 | CWO | THIS WO IS CREATED TO ISSUE EASA FORM 1 FOR BRAKE ROD WITH SENSOR P/N: 160U0100-11, S/N: BFG22902NTW. | COMPLETED
20271-0001 | - |  | 9H-AKA-1 | CWO | THIS WO IS CREATED TO ISSUE EASA FORM 1 FOR RH BLG OTBD STEERING ACTUATOR P/N: 1U1171-5, S/N: 4775AUV | COMPLETED
20272-0001 | - |  | 9H-AKA-1 | CWO | THIS WO IS CREATED TO ISSUE EASA FORM 1 FOR RH BLG INBD STEERING ACTUATOR P/N: 1U1171-5, S/N: 4367ARSW | COMPLETED
20273-0001 | - |  | 9H-AKA-1 | CWO | THIS WO IS CREATED TO ISSUE EASA FORM 1 FOR LH BLG INBD STEERING ACTUATOR P/N: 1U1171-5, S/N: R2012-61533N | COMPLETED
20274-0001 | - |  | TF-AMN-1 | CWO | THIS WO IS CREATED TO ISSUE EASA FORM 1 FOR ELEVATOR VALVE ASSY P/N: A71882-2, S/N: 23825 | COMPLETED
20275-0001 | - |  | TF-AMN-1 | CWO | THIS WO IS CREATED TO ISSUE EASA FORM 1 FOR RH WING LE PDU #4 P/N: 126762-9, S/N: 8187CMTHZD | COMPLETED
20276-0001 | - |  | TF-AMN-1 | CWO | THIS WO IS CREATED TO ISSUE EASA FORM 1 FOR ENG#3 SENSOR-FAN AIR TEMP P/N: 790390-4, S/N: 910610 | COMPLETED
20277-0001 | - |  | TF-AMN-1 | CWO | THIS WO IS CREATED TO ISSUE EASA FORM 1 FOR APU DIVERTER CONTROL VALVE P/N: 800954-6, S/N: F9528 | COMPLETED
20278-0001 | - |  | TF-AMN-1 | CWO | THIS WO IS CREATED TO ISSUE EASA FORM 1 FOR RATE SENSOR P/N: 800955-2, S/N: F70813 | COMPLETED
20281-0001 | - | GAES PROCEDURE | TF-AMU-6 | GENERIC | A/C WAITING/TOWING/PREP. | COMPLETED. A/C DEPARTED
20281-0002 | - | GAES PROCEDURE | TF-AMU-6 | GENERIC | WAITING FOR WORK | COMPLETED. A/C DEPARTED
20281-0003 | - | GAES PROCEDURE | TF-AMU-6 | GENERIC | HOUSEKEEPING | COMPLETED. A/C DEPARTED.
20281-0004 | - | GAES PROCEDURE | TF-AMU-6 | GENERIC | A/C CHECK MANAGERS ONLY | COMPLETED. A/C DEPARTED.
20281-0005 | - | GAES PROCEDURE | TF-AMU-6 | GENERIC | CAT 'C' ONLY | COMPLETED. A/C DEPARTED.
20281-0006 | - | GAES PROCEDURE | TF-AMU-6 | GENERIC | NDT ONLY | NOT USED.
20282-0001 | - | 4N-12-004-00-01 | TF-AMU-6 | ROUTINE | ENGINE 1 IDG OIL CHANGE REF: 4N-12-004-00-01 | COMPLETED.
20282-0002 | - | 4N-12-004-00-02 | TF-AMU-6 | ROUTINE | ENGINE 2 IDG OIL CHANGE REF: 4N-12-004-00-02 | COMPLETED.
20282-0003 | - | 4N-12-004-00-03 | TF-AMU-6 | ROUTINE | ENGINE 3 IDG OIL CHANGE REF: 4N-12-004-00-03 | COMPLETED.
20282-0004 | - | 4N-12-004-00-04 | TF-AMU-6 | ROUTINE | ENGINE 4 IDG OIL CHANGE REF: 4N-12-004-00-04 | COMPLETED.
20282-0005 | - | 4N-12-018-00-01 | TF-AMU-6 | ROUTINE | T.E. FLAP TRANSMISSION - LEFT WING REF: 4N-12-018-00-01 | COMPLETED.
20282-0006 | - | 4N-12-018-00-02 | TF-AMU-6 | ROUTINE | T.E. FLAP TRANSMISSION - RIGHT WING REF: 4N-12-018-00-02 | COMPLETED.
20282-0007 | - | 4N-12-030-00-01 | TF-AMU-6 | ROUTINE | AILERON HINGES & ACTUATORS - L WING REF: 4N-12-030-00-01 | COMPLETED.
20282-0008 | - | 4N-12-030-00-02 | TF-AMU-6 | ROUTINE | AILERON HINGES & ACTUATORS - R WING REF: 4N-12-030-00-02 | COMPLETED.
20282-0009 | - | 4N-12-032-00-01 | TF-AMU-6 | ROUTINE | AILERON PROGRAMMER MECHANISM REF: 4N-12-032-00-01 | COMPLETED.
20282-0010 | - | 4N-12-034-00-01 | TF-AMU-6 | ROUTINE | OUTBD AILERON LOCKOUT MECHANISM - L REF: 4N-12-034-00-01 | COMPLETED.
20282-0011 | - | 4N-12-034-00-02 | TF-AMU-6 | ROUTINE | OUTBD AILERON LOCKOUT MECHANISM - R REF: 4N-12-034-00-02 | COMPLETED.
20282-0012 | - | 4N-12-036-00-01 | TF-AMU-6 | ROUTINE | RUDDER AND TRIM CONTROL SYSTEM REF: 4N-12-036-00-01 | COMPLETED.
20282-0013 | - | 4N-12-038-00-01 | TF-AMU-6 | ROUTINE | RUDDER RATIO CHANGER (UPPER & LOWER) REF: 4N-12-038-00-01 | COMPLETED.
20282-0014 | - | 4N-12-042-00-01 | TF-AMU-6 | ROUTINE | LEFT ELEVATOR HINGE BEARINGS REF: 4N-12-042-00-01 | COMPLETED.
20282-0015 | - | 4N-12-042-00-02 | TF-AMU-6 | ROUTINE | RIGHT ELEVATOR HINGE BEARINGS REF: 4N-12-042-00-02 | COMPLETED.
20282-0016 | - | 4N-12-044-00-01 | TF-AMU-6 | ROUTINE | STABILIZER TRIM DRIVE JACKSCREW REF: 4N-12-044-00-01 | COMPLETED.
20282-0017 | - | 4N-12-050-00-01 | TF-AMU-6 | ROUTINE | TE FLAP COMPONENTS - LEFT WING REF: 4N-12-050-00-01 | COMPLETED.
20282-0018 | - | 4N-12-050-00-02 | TF-AMU-6 | ROUTINE | TE FLAP COMPONENTS - RIGHT WING REF: 4N-12-050-00-02 | COMPLETED.
20282-0019 | - | 4N-12-050-01-01 | TF-AMU-6 | ROUTINE | LUBRICATE FOREFLAP TRACK FLIGHT ROLLERS LH REF: 4N-12-050-01-01 | COMPLETED
20282-0020 | - | 4N-12-050-01-02 | TF-AMU-6 | ROUTINE | LUBRICATE FOREFLAP TRACK FLIGHT ROLLERS RH REF: 4N-12-050-01-02 | COMPLETED.
20282-0021 | - | 4N-12-058-00-01 | TF-AMU-6 | ROUTINE | SPOILER DIFFERENTIAL REF: 4N-12-058-00-01 | COMPLETED.
20282-0022 | - | 4N-12-060-00-01 | TF-AMU-6 | ROUTINE | LEFT WING SPOILER COMPONENTS REF: 4N-12-060-00-01 | COMPLETED.
20282-0023 | - | 4N-12-060-00-02 | TF-AMU-6 | ROUTINE | RIGHT WING SPOILER COMPONENTS REF: 4N-12-060-00-02 | COMPLETED.
20282-0024 | - | 4N-12-062-00-01 | TF-AMU-6 | ROUTINE | SPEEDBRAKE SEQUENCE MECHANISM REF: 4N-12-062-00-01 | COMPLETED.
20282-0025 | - | 4N-12-080-00-01 | TF-AMU-6 | ROUTINE | PARKING BRAKE ACCUMULATOR REF: 4N-12-080-00-01 | COMPLETED
20282-0026 | - | 4N-12-082-00-01 | TF-AMU-6 | ROUTINE | BRAKE SURGE ACCUMULATOR PRECHARGE PRESSURE CHECK - R BODY W/W REF: 4N-12-082-00-01 | COMPLETED
20282-0027 | - | 4N-12-082-00-02 | TF-AMU-6 | ROUTINE | BRAKE SURGE ACCUMULATOR PRECHARGE PRESSURE CHECK - L WING TE REF: 4N-12-082-00-02 | COMPLETED
20282-0028 | - | 4N-12-082-00-03 | TF-AMU-6 | ROUTINE | BRAKE SURGE ACCUMULATOR PRECHARGE PRESSURE CHECK - R WING TE REF: 4N-12-082-00-03 | COMPLETED
20282-0029 | - | 4N-12-084-00-01 | TF-AMU-6 | ROUTINE | BODY GEAR TRUCK BEAM PIVOT BOLT - LEFT GEAR REF: 4N-12-084-00-01 | COMPLETED.
20282-0030 | - | 4N-12-084-00-02 | TF-AMU-6 | ROUTINE | BODY GEAR TRUCK BEAM PIVOT BOLT - RIGHT GEAR REF: 4N-12-084-00-02 | COMPLETED.
20282-0031 | - | 4N-12-086-00-01 | TF-AMU-6 | ROUTINE | WING GEAR TRUCK BEAM PIVOT - LEFT GEAR REF: 4N-12-086-00-01 | COMPLETED.
20282-0032 | - | 4N-12-086-00-02 | TF-AMU-6 | ROUTINE | WING GEAR TRUCK BEAM PIVOT - RIGHT GEAR REF: 4N-12-086-00-02 | COMPLETED.
20282-0033 | - | 4N-12-088-00-01 | TF-AMU-6 | ROUTINE | NOSE GEAR SUPPORT & TRUNNION REF: 4N-12-088-00-01 | COMPLETED.
20282-0034 | - | 4N-12-094-00-01 | TF-AMU-6 | ROUTINE | NOSE LANDING GEAR AND DOORS REF: 4N-12-094-00-01 | COMPLETED.
20282-0035 | - | 4N-12-096-00-01 | TF-AMU-6 | ROUTINE | BODY LANDING GEAR AND DOORS - LEFT REF: 4N-12-096-00-01 | COMPLETED.
20282-0036 | - | 4N-12-096-00-02 | TF-AMU-6 | ROUTINE | BODY LANDING GEAR AND DOORS - RIGHT REF: 4N-12-096-00-02 | COMPLETED.
20282-0037 | - | 4N-12-098-00-01 | TF-AMU-6 | ROUTINE | WING LANDING GEAR AND DOORS - LEFT REF: 4N-12-098-00-01 | COMPLETED.
20282-0038 | - | 4N-12-098-00-02 | TF-AMU-6 | ROUTINE | WING LANDING GEAR AND DOORS - RIGHT REF: 4N-12-098-00-02 | COMPLETED.
20282-0039 | - | 4N-12-100-00-01 | TF-AMU-6 | ROUTINE | NOSE GEAR ALTERNATE EXTEND CABLES REF: 4N-12-100-00-01 | COMPLETED.
20282-0040 | - | 4N-12-102-00-01 | TF-AMU-6 | ROUTINE | LEFT BODY GEAR ALTERNATE EXTEND CABLES REF: 4N-12-102-00-01 | COMPLETED.
20282-0041 | - | 4N-12-102-00-02 | TF-AMU-6 | ROUTINE | RIGHT BODY GEAR ALTERNATE EXTEND CABLES REF: 4N-12-102-00-02 | COMPLETED.
20282-0042 | - | 4N-12-104-00-01 | TF-AMU-6 | ROUTINE | LEFT WING GEAR ALTERNATE EXTEND CABLES REF: 4N-12-104-00-01 | COMPLETED.
20282-0043 | - | 4N-12-104-00-02 | TF-AMU-6 | ROUTINE | RIGHT WING GEAR ALTERNATE EXTEND CABLES REF: 4N-12-104-00-02 | COMPLETED.
20282-0044 | - | 4N-12-114-00-01 | TF-AMU-6 | ROUTINE | APU STARTER MOTOR OIL LEVEL REF: 4N-12-114-00-01 | COMPLETED.
20282-0045 | - | 4N-12-154-00-01 | TF-AMU-6 | ROUTINE | NOSE CARGO DOOR MECHANISMS REF: 4N-12-154-00-01 | COMPLETED.
20282-0046 | - | 4N-12-166-00-01 | TF-AMU-6 | ROUTINE | WING LANDING GEAR BEAM GATE FITTING - LEFT GEAR REF: 4N-12-166-00-01 | COMPLETED.
20282-0047 | - | 4N-12-166-00-02 | TF-AMU-6 | ROUTINE | WING LANDING GEAR BEAM GATE FITTING - RIGHT GEAR REF: 4N-12-166-00-02 | COMPLETED.
20282-0048 | - | 4N-12-174-00-01 | TF-AMU-6 | ROUTINE | ENGINE 1 STARTER OIL REF: 4N-12-174-00-01 | COMPLETED.
20282-0049 | - | 4N-12-174-00-02 | TF-AMU-6 | ROUTINE | ENGINE 2 STARTER OIL REF: 4N-12-174-00-02 | COMPLETED.
20282-0050 | - | 4N-12-174-00-03 | TF-AMU-6 | ROUTINE | ENGINE 3 STARTER OIL REF: 4N-12-174-00-03 | COMPLETED.
20282-0051 | - | 4N-12-174-00-04 | TF-AMU-6 | ROUTINE | ENGINE 4 STARTER OIL REF: 4N-12-174-00-04 | COMPLETED.
20282-0052 | - | 4N-20-002-00-01 | TF-AMU-6 | ROUTINE | LEFT BODY GEAR ALTER EXTEND SYS CABLES REF: 4N-20-002-00-01 | COMPLETED.
20282-0053 | - | 4N-20-002-00-02 | TF-AMU-6 | ROUTINE | RIGHT BODY GEAR ALTER EXTEND SYS CABLES REF: 4N-20-002-00-02 | COMPLETED.
20282-0054 | - | 4N-20-004-00-01 | TF-AMU-6 | ROUTINE | LEFT WING GEAR ALTERNATE EXTEND CABLES REF: 4N-20-004-00-01 | COMPLETED.
20282-0055 | - | 4N-20-004-00-02 | TF-AMU-6 | ROUTINE | RIGHT WING GEAR ALTERNATE EXTEND CABLES REF: 4N-20-004-00-02 | COMPLETED.
20282-0056 | - | 4N-20-006-00-01 | TF-AMU-6 | ROUTINE | N/G ALTER EXTEND CABLES & ASSOC MECH REF: 4N-20-006-00-01 | COMPLETED.
20282-0057 | - | 4N-21-026-15-01 | TF-AMU-6 | ROUTINE | FORWARD OVERBOARD VALVE SCREEN REF: 4N-21-026-15-01 | COMPLETED
20282-0058 | - | 4N-21-031-01-01 | TF-AMU-6 | ROUTINE | PRESS CONTR SYS OUTFLOW VALVE & S/W REF: 4N-21-031-01-01 | COMPLETED
20282-0059 | - | 4N-21-033-01-01 | TF-AMU-6 | ROUTINE | PRESS CONT ANALOG SENSOR REF: 4N-21-033-01-01 | COMPLETED
20282-0060 | - | 4N-21-061-06-03 | TF-AMU-6 | ROUTINE | ZONE TEMPERATURE SENSOR FILTERS (400F & 400SF AIRPLANES ONLY) REF: 4N-21-061-06-03 | COMPLETED.
20282-0061 | - | 4N-21-061-06-07 | TF-AMU-6 | ROUTINE | ZONE TEMPERATURE SENSOR FILTERS (BULK CARGO) REF: 4N-21-061-06-07 | COMPLETED.
20282-0062 | - | 4N-23-020-00-01 | TF-AMU-6 | ROUTINE | DEACTIVATION OF ACARS TRANSMISSIONS DURING A / C / D CHECKS REF: 4N-23-020-00-01 | COMPLETED.
20282-0063 | - | 4N-23-071-01-01 | TF-AMU-6 | ROUTINE | VOICE RECORDER REF: 4N-23-071-01-01 | COMPLETED
20282-0064 | - | 4N-24-011-15-01 | TF-AMU-6 | ROUTINE | ENGINE 1 IDG HEAT EXCH AIR S/O VALVE FILTER REF: 4N-24-011-15-01 | COMPLETED.
20282-0065 | - | 4N-24-011-15-02 | TF-AMU-6 | ROUTINE | ENGINE 2 IDG HEAT EXCH AIR S/O VALVE FILTER REF: 4N-24-011-15-02 | COMPLETED.
20282-0066 | - | 4N-24-011-15-03 | TF-AMU-6 | ROUTINE | ENGINE 3 IDG HEAT EXCH AIR S/O VALVE FILTER REF: 4N-24-011-15-03 | COMPLETED.
20282-0067 | - | 4N-24-011-15-04 | TF-AMU-6 | ROUTINE | ENGINE 4 IDG HEAT EXCH AIR S/O VALVE FILTER REF: 4N-24-011-15-04 | COMPLETED.
20282-0068 | - | 4N-24-029-02-01 | TF-AMU-6 | ROUTINE | STANDBY POWER SYSTEM REF: 4N-24-029-02-01 | COMPLETED
20282-0069 | - | 4N-24-111-02-01 | TF-AMU-6 | ROUTINE | ENGINE 1 IDG QAD COUPLING REF: 4N-24-111-02-01 | COMPLETED.
20282-0070 | - | 4N-24-111-02-02 | TF-AMU-6 | ROUTINE | ENGINE 2 IDG QAD COUPLING REF: 4N-24-111-02-02 | COMPLETED.
20282-0071 | - | 4N-24-111-02-03 | TF-AMU-6 | ROUTINE | ENGINE 3 IDG QAD COUPLING REF: 4N-24-111-02-03 | COMPLETED.
20282-0072 | - | 4N-24-111-02-04 | TF-AMU-6 | ROUTINE | ENGINE 4 IDG QAD COUPLING REF: 4N-24-111-02-04 | COMPLETED.
20282-0073 | - | 4N-24-111-03-01 | TF-AMU-6 | ROUTINE | ENGINE 1 IDG OIL FILTER PRESS INDICATOR REF: 4N-24-111-03-01 | COMPLETED.
20282-0074 | - | 4N-24-111-03-02 | TF-AMU-6 | ROUTINE | ENGINE 2 IDG OIL FILTER PRESS INDICATOR REF: 4N-24-111-03-02 | COMPLETED.
20282-0075 | - | 4N-24-111-03-03 | TF-AMU-6 | ROUTINE | ENGINE 3 IDG OIL FILTER PRESS INDICATOR REF: 4N-24-111-03-03 | COMPLETED.
20282-0076 | - | 4N-24-111-03-04 | TF-AMU-6 | ROUTINE | ENGINE 4 IDG OIL FILTER PRESS INDICATOR REF: 4N-24-111-03-04 | COMPLETED.
20282-0077 | - | 4N-24-111-14-01 | TF-AMU-6 | ROUTINE | ENGINE 1 IDG SCAVENGE FILTER REF: 4N-24-111-14-01 | COMPLETED.
20282-0078 | - | 4N-24-111-14-02 | TF-AMU-6 | ROUTINE | ENGINE 2 IDG SCAVENGE FILTER REF: 4N-24-111-14-02 | COMPLETED.
20282-0079 | - | 4N-24-111-14-03 | TF-AMU-6 | ROUTINE | ENGINE 3 IDG SCAVENGE FILTER REF: 4N-24-111-14-03 | COMPLETED.
20282-0080 | - | 4N-24-111-14-04 | TF-AMU-6 | ROUTINE | ENGINE 4 IDG SCAVENGE FILTER REF: 4N-24-111-14-04 | COMPLETED.
20282-0081 | - | 4N-25-020-01-A | TF-AMU-6 | ROUTINE | PASSENGER COMPARTMENT INSPECTION REF: 4N-25-020-01-A | COMPLETED.
20282-0082 | - | 4N-25-031-12-01 | TF-AMU-6 | ROUTINE | UPPER DECK GALLEY WATER FILTER REF: 4N-25-031-12-01 | COMPLETED.
20282-0083 | - | 4N-25-031-13-02 | TF-AMU-6 | ROUTINE | UPPER GALLEY REF: 4N-25-031-13-02 | COMPLETED
20282-0084 | - | 4N-25-051-01-01 | TF-AMU-6 | ROUTINE | E/E EQUIPMENT CENTERS REF: 4N-25-051-01-01 | COMPLETED
20282-0085 | - | 4N-25-052-01-01 | TF-AMU-6 | ROUTINE | FWD, AFT & BULK CARGO COMPT LINING REF: 4N-25-052-01-01 | COMPLETED.
20282-0086 | - | 4N-25-058A01 | TF-AMU-6 | ROUTINE | MAIN DECK CARGO LOADING SYSTEM INSPECTION / CLEANING REF: 4N-25-058A01 | COMPLETED.
20282-0087 | - | 4N-25-058A02 | TF-AMU-6 | ROUTINE | LOWER LOBE CARGO COMPARTMENT INSPECTION / CLEANING REF: 4N-25-058A02 | COMPLETED.
20282-0088 | - | 4N-25-059-03-01 | TF-AMU-6 | ROUTINE | CARGO COMP - INSULATION BLANKETS REF: 4N-25-059-03-01 | COMPLETED
20282-0089 | - | 4N-25-059-04-01 | TF-AMU-6 | ROUTINE | MAIN DECK CARGO COMPARTMENT CEILING AND LINING REF: 4N-25-059-04-01 | COMPLETED.
20282-0090 | - | 4N-25-068-01-02 | TF-AMU-6 | ROUTINE | FLOOR EVACUATION SLIDE GAS RESERVOIR REF: 4N-25-068-01-02 | COMPLETED
20282-0091 | - | 4N-26-016-05-01 | TF-AMU-6 | ROUTINE | CARGO COMPT SMOKE SAMPLING ORIFICES - FWD CARGO REF: 4N-26-016-05-01 | COMPLETED
20282-0092 | - | 4N-26-016-05-02 | TF-AMU-6 | ROUTINE | CARGO COMPT SMOKE SAMPLING ORIFICES - AFT CARGO REF: 4N-26-016-05-02 | COMPLETED
20282-0093 | - | 4N-26-016-05-03 | TF-AMU-6 | ROUTINE | CARGO COMPT SMOKE SAMPLING ORIFICES - BULK CARGO REF: 4N-26-016-05-03 | COMPLETED
20282-0094 | - | 4N-26-017-01-01 | TF-AMU-6 | ROUTINE | W/W FIRE DETECTOR CONFIDENCE TEST REF: 4N-26-017-01-01 | COMPLETED.
20282-0095 | - | 4N-26-027-00-01 | TF-AMU-6 | ROUTINE | LAVATORY FIRE EXTINGUISHERS REF: 4N-26-027-00-01 | COMPLETED
20282-0096 | - | 4N-27-021-02-01 | TF-AMU-6 | ROUTINE | UPPER RUDDER SYSTEM REF: 4N-27-021-02-01 | COMPLETED
20282-0097 | - | 4N-27-032-01-01 | TF-AMU-6 | ROUTINE | STALL WARNING STICK SHAKER REF: 4N-27-032-01-01 | COMPLETED
20282-0098 | - | 4N-27-041-01-01 | TF-AMU-6 | ROUTINE | STABILIZER AUXIL TRIM S/W AND CIRCUIT REF: 4N-27-041-01-01 | COMPLETED
20282-0099 | - | 4N-27-041-10-01 | TF-AMU-6 | ROUTINE | STABILIZER TRIM ACTUATOR BALLSCREW / BALLNUT AND UPPER / LOWER GIMBALS REF: 4N-27-041-10-01 | COMPLETED.
20282-0100 | - | 4N-27-051-24-01 | TF-AMU-6 | ROUTINE | LW INBOARD TE FOREFLAP ROLLERS REF: 4N-27-051-24-01 | COMPLETED
20282-0101 | - | 4N-27-051-24-02 | TF-AMU-6 | ROUTINE | RW INBOARD TE FOREFLAP ROLLERS REF: 4N-27-051-24-02 | COMPLETED
20282-0102 | - | 4N-28-025-01-01 | TF-AMU-6 | ROUTINE | APU FUEL FEED LINE SHROUD REF: 4N-28-025-01-01 | COMPLETED.
20282-0103 | - | 4N-28-042-01-01 | TF-AMU-6 | ROUTINE | FUEL BOOST PUMP PRESS S/W & CIRCUIT REF: 4N-28-042-01-01 | COMPLETED
20282-0104 | - | 4N-28-042-02-01 | TF-AMU-6 | ROUTINE | JETTISON PUMP PRESSURE SW & CIRCUIT REF: 4N-28-042-02-01 | COMPLETED
20282-0105 | - | 4N-28-054-01-01 | TF-AMU-6 | ROUTINE | FAULT CURRENT DETECTOR FOR CWT AND INBOARD MAIN TANK OVERRIDE/JETTISON PUMPS AND HST TRANSFER FUEL PUMPS (28-AWL-17) REF: 4N-28-054-01-01 | COMPLETED.
20282-0106 | - | 4N-29-011-03-01 | TF-AMU-6 | ROUTINE | HYD SYSTEM 1 CASE DRAIN FILTER REF: 4N-29-011-03-01 | COMPLETED.
20282-0107 | - | 4N-29-011-03-02 | TF-AMU-6 | ROUTINE | HYD SYSTEM 2 CASE DRAIN FILTER REF: 4N-29-011-03-02 | COMPLETED.
20282-0108 | - | 4N-29-011-03-03 | TF-AMU-6 | ROUTINE | HYD SYSTEM 3 CASE DRAIN FILTER REF: 4N-29-011-03-03 | COMPLETED.
20282-0109 | - | 4N-29-011-03-04 | TF-AMU-6 | ROUTINE | HYD SYSTEM 4 CASE DRAIN FILTER REF: 4N-29-011-03-04 | COMPLETED.
20282-0110 | - | 4N-31-050-01-01 | TF-AMU-6 | ROUTINE | CWS CONFIGURATION WARNING MODULE REF: 4N-31-050-01-01 | COMPLETED
20282-0111 | - | 4N-31-061-12-01 | TF-AMU-6 | ROUTINE | PFD, ND, EICAS INSTRUMENTS REF: 4N-31-061-12-01 | COMPLETED.
20282-0112 | - | 4N-31-061-12-02 | TF-AMU-6 | ROUTINE | PFD, ND, EICAS INSTRUMENTS REF: 4N-31-061-12-02 | TASK IS NOT APPLICABLE DUE TO CRT IDU'S ARE INSTALLED. REFER TO RC# 20282-0111
20282-0113 | - | 4N-32-011-01-01 | TF-AMU-6 | ROUTINE | LEFT WING LANDING GEAR SHOCK STRUT REF: 4N-32-011-01-01 | COMPLETED.
20282-0114 | - | 4N-32-011-01-02 | TF-AMU-6 | ROUTINE | RIGHT WING LANDING GEAR SHOCK STRUT REF: 4N-32-011-01-02 | COMPLETED.
20282-0115 | - | 4N-32-014-00-01 | TF-AMU-6 | ROUTINE | LEFT BODY LANDING GEAR SHOCK STRUT REF: 4N-32-014-00-01 | COMPLETED.
20282-0116 | - | 4N-32-014-00-02 | TF-AMU-6 | ROUTINE | RIGHT BODY LANDING GEAR SHOCK STRUT REF: 4N-32-014-00-02 | COMPLETED.
20282-0117 | - | 4N-32-021-00-01 | TF-AMU-6 | ROUTINE | NOSE LANDING GEAR SHOCK STRUT REF: 4N-32-021-00-01 | COMPLETED.
20282-0118 | - | 4N-32-035-02-01 | TF-AMU-6 | ROUTINE | LEFT BODY GEAR UPLOCK MECHANISM REF: 4N-32-035-02-01 | COMPLETED.
20282-0119 | - | 4N-32-035-02-02 | TF-AMU-6 | ROUTINE | RIGHT BODY GEAR UPLOCK MECHANISM REF: 4N-32-035-02-02 | COMPLETED.
20282-0120 | - | 4N-32-035-03-01 | TF-AMU-6 | ROUTINE | BODY GEAR ALTERNATE EXTENSION SYSTEM REF: 4N-32-035-03-01 | COMPLETED
20282-0121 | - | 4N-32-035-04-01 | TF-AMU-6 | ROUTINE | LEFT MAIN GEAR DOOR SAFETY VALVE REF: 4N-32-035-04-01 | COMPLETED
20282-0122 | - | 4N-32-035-04-02 | TF-AMU-6 | ROUTINE | RIGHT MAIN GEAR DOOR SAFETY VALVE REF: 4N-32-035-04-02 | COMPLETED
20282-0123 | - | 4N-32-035-14-01 | TF-AMU-6 | ROUTINE | NOSE GEAR ALTERNATE EXTENSION SYSTEM REF: 4N-32-035-14-01 | COMPLETED
20282-0124 | - | 4N-32-035-15-01 | TF-AMU-6 | ROUTINE | NOSE GEAR DOOR SAFETY VALVE REF: 4N-32-035-15-01 | COMPLETED
20282-0125 | - | 4N-32-036-02-01 | TF-AMU-6 | ROUTINE | LEFT WING GEAR UPLOCK MECHANISM REF: 4N-32-036-02-01 | COMPLETED.
20282-0126 | - | 4N-32-036-02-02 | TF-AMU-6 | ROUTINE | RIGHT WING GEAR UPLOCK MECHANISM REF: 4N-32-036-02-02 | COMPLETED.
20282-0127 | - | 4N-32-036-09-01 | TF-AMU-6 | ROUTINE | WING GEAR ALTERNATE EXTENSION SYSTEM REF: 4N-32-036-09-01 | COMPLETED
20282-0128 | - | 4N-32-044-03-01 | TF-AMU-6 | ROUTINE | BRAKE PRESSURE GAGE REF: 4N-32-044-03-01 | COMPLETED
20282-0129 | - | 4N-32-802-01-01 | TF-AMU-6 | ROUTINE | NLG DOORS - FROM GROUND LEVEL REF: 4N-32-802-01-01 | COMPLETED.
20282-0130 | - | 4N-32-806-01-01 | TF-AMU-6 | ROUTINE | NOSE LANDING GEAR - FROM THE GROUND REF: 4N-32-806-01-01 | COMPLETED.
20282-0131 | - | 4N-32-810-01-01 | TF-AMU-6 | ROUTINE | WING LANDING GEAR DOORS - LEFT REF: 4N-32-810-01-01 | COMPLETED.
20282-0132 | - | 4N-32-814-01-01 | TF-AMU-6 | ROUTINE | WING LANDING GEAR - LEFT REF: 4N-32-814-01-01 | COMPLETED.
20282-0133 | - | 4N-32-818-01-01 | TF-AMU-6 | ROUTINE | WING LANDING GEAR DOORS - RIGHT REF: 4N-32-818-01-01 | COMPLETED.
20282-0134 | - | 4N-32-822-01-01 | TF-AMU-6 | ROUTINE | WING LANDING GEAR - RIGHT REF: 4N-32-822-01-01 | COMPLETED.
20282-0135 | - | 4N-32-826-01-01 | TF-AMU-6 | ROUTINE | BODY LANDING GEAR DOORS - LEFT REF: 4N-32-826-01-01 | COMPLETED.
20282-0136 | - | 4N-32-830-01-01 | TF-AMU-6 | ROUTINE | BODY LANDING GEAR - LEFT REF: 4N-32-830-01-01 | COMPLETED.
20282-0137 | - | 4N-32-834-01-01 | TF-AMU-6 | ROUTINE | BODY LANDING GEAR DOORS - RIGHT REF: 4N-32-834-01-01 | COMPLETED.
20282-0138 | - | 4N-32-838-01-01 | TF-AMU-6 | ROUTINE | BODY LANDING GEAR - RIGHT REF: 4N-32-838-01-01 | COMPLETED.
20282-0139 | - | 4N-33-012-01-01 | TF-AMU-6 | ROUTINE | MASTER DIM & TEST MODULE, S/W & IND REF: 4N-33-012-01-01 | COMPLETED
20282-0140 | - | 4N-33-024-00-01 | TF-AMU-6 | ROUTINE | PASS INFORMATION SIGNS REF: 4N-33-024-00-01 | COMPLETED
20282-0141 | - | 4N-33-043-01-01 | TF-AMU-6 | ROUTINE | NAVIGATION LIGHT SYSTEM REF: 4N-33-043-01-01 | COMPLETED
20282-0142 | - | 4N-33-044-01-01 | TF-AMU-6 | ROUTINE | ANTI-COLLISION LIGHT SYSTEM REF: 4N-33-044-01-01 | COMPLETED
20282-0143 | - | 4N-33-050-01-01 | TF-AMU-6 | ROUTINE | EMERGENCY LIGHTS AND PWR PACKS REF: 4N-33-050-01-01 | COMPLETED
20282-0144 | - | 4N-34-061-02-01 | TF-AMU-6 | ROUTINE | CLEAN CDU?S AND THE AIR INLET PROTECTIVE SCREEN REF: 4N-34-061-02-01 | COMPLETED.
20282-0145 | - | 4N-35-011-05-01 | TF-AMU-6 | ROUTINE | CREW OXYGEN MASK/REGULATOR REF: 4N-35-011-05-01 | COMPLETED
20282-0146 | - | 4N-35-011-06-01 | TF-AMU-6 | ROUTINE | HIGH PRESSURE TRANSDUCER REF: 4N-35-011-06-01 | COMPLETED
20282-0147 | - | 4N-35-011-08-01 | TF-AMU-6 | ROUTINE | CREW OXYGEN CYLINDER & PLUMBING REF: 4N-35-011-08-01 | COMPLETED
20282-0148 | - | 4N-35-011-09-01 | TF-AMU-6 | ROUTINE | CREW OXYGEN MASK/REGULATOR OR CREW INTEGRATED FULL FACE OXYGEN MASK REGULATOR OPERATIONAL TEST UNSTOWED REF: 4N-35-011-09-01 | COMPLETED
20282-0149 | - | 4N-35-021-14-01 | TF-AMU-6 | ROUTINE | PASS OXYGEN CYLINDER & PLUMBING REF: 4N-35-021-14-01 | COMPLETED
20282-0150 | - | 4N-35-031-01-01 | TF-AMU-6 | ROUTINE | PORTABLE OXYGEN CYLINDERS REF: 4N-35-031-01-01 | COMPLETED
20282-0151 | - | 4N-45-010-00-01 | TF-AMU-6 | ROUTINE | CENTRAL MAINTENANCE COMPUTER REF: 4N-45-010-00-01 | COMPLETED
20282-0152 | - | 4N-45-020-00-01 | TF-AMU-6 | ROUTINE | CENTRAL MAINTENANCE COMPUTER REF: 4N-45-020-00-01 | COMPLETED
20282-0153 | - | 4N-45-030-00-01 | TF-AMU-6 | ROUTINE | CENTRAL MAINTENANCE COMPUTER REF: 4N-45-030-00-01 | COMPLETED.
20282-0154 | - | 4N-52-011-08-01 | TF-AMU-6 | ROUTINE | MAIN DOORS #1 THRU 4 ROTARY SNUBBER REF: 4N-52-011-08-01 | COMPLETED.
20282-0155 | - | 4N-52-011-08-02 | TF-AMU-6 | ROUTINE | MAIN DOORS #5 ROTARY SNUBBER REF: 4N-52-011-08-02 | COMPLETED.
20282-0156 | - | 4N-52-031-00-01 | TF-AMU-6 | ROUTINE | NOSE CARGO DOOR - SEQUENCE SWITCHES/RIGGING REF: 4N-52-031-00-01 | COMPLETED
20282-0157 | - | 4N-52-031-02-01 | TF-AMU-6 | ROUTINE | NOSE CARGO DOOR - OPERATING/LIFT MECHANISM REF: 4N-52-031-02-01 | COMPLETED
20282-0158 | - | 4N-52-031-03-01 | TF-AMU-6 | ROUTINE | NOSE CARGO DOOR - LATCH, LIFT AND PUSH-PULL CAM MECHANISM MANUAL DRIVE REF: 4N-52-031-03-01 | COMPLETED
20282-0159 | - | 4N-52-031-06-01 | TF-AMU-6 | ROUTINE | NOSE CARGO DOOR - LATCH MECHANISM REF: 4N-52-031-06-01 | COMPLETED
20282-0160 | - | 4N-52-031-07-01 | TF-AMU-6 | ROUTINE | NOSE CARGO DOOR - LATCH MECHANISM REF: 4N-52-031-07-01 | COMPLETED
20282-0161 | - | 4N-52-031-08-01 | TF-AMU-6 | ROUTINE | NOSE CARGO DOOR - LATCH CNTRL LOCK-OUT PRESSURE SWITCH AND ISOLATION RELAY REF: 4N-52-031-08-01 | COMPLETED.
20282-0162 | - | 4N-52-071-01-01 | TF-AMU-6 | ROUTINE | DOOR WARNING SYSTEM - FWD/AFT CARGO REF: 4N-52-071-01-01 | COMPLETED
20282-0163 | - | 4N-52-071-02-01 | TF-AMU-6 | ROUTINE | DOOR WARNING - MAIN DECK SIDE CARGO REF: 4N-52-071-02-01 | COMPLETED
20282-0164 | - | 4N-52-071-04-01 | TF-AMU-6 | ROUTINE | DOOR WARNING SYSTEM - NOSE CARGO DOOR REF: 4N-52-071-04-01 | COMPLETED
20282-0165 | - | 4N-52-802-01-01 | TF-AMU-6 | ROUTINE | DOORS FROM GROUND LEVEL REF: 4N-52-802-01-01 | COMPLETED.
20282-0166 | - | 4N-53-430-00-01 | TF-AMU-6 | ROUTINE | NOSE LANDING GEAR TRUNNION ATTACHMENTS REF: 4N-53-430-00-01 | COMPLETED.
20282-0167 | - | 4N-53-480-00-01 | TF-AMU-6 | ROUTINE | LEFT BODY LANDING GEAR ATTACHMENT REF: 4N-53-480-00-01 | REFER TO LH BLG REPLACEMENT RC# 20282-0255 FOR ACTION TAKEN
20282-0168 | - | 4N-53-480-00-02 | TF-AMU-6 | ROUTINE | RIGHT BODY LANDING GEAR ATTACHMENT REF: 4N-53-480-00-02 | REFER TO RH BLG REPLACEMENT RC# 20282-0256 FOR ACTION TAKEN
20282-0169 | - | 4N-53-802-01-01 | TF-AMU-6 | ROUTINE | LOWER FUSELAGE FROM GROUND LEVEL REF: 4N-53-802-01-01 | COMPLETED.
20282-0170 | - | 4N-53-810-01-01 | TF-AMU-6 | ROUTINE | NOSE GEAR WELL FROM GROUND LEVEL REF: 4N-53-810-01-01 | COMPLETED.
20282-0171 | - | 4N-53-820-01-01 | TF-AMU-6 | ROUTINE | FORWARD CARGO CONTAINER COMPARTMENT REF: 4N-53-820-01-01 | COMPLETED.
20282-0172 | - | 4N-53-834-01-01 | TF-AMU-6 | ROUTINE | WING LANDING GEAR WHEEL WELL FROM GROUND LEVEL - LEFT REF: 4N-53-834-01-01 | COMPLETED.
20282-0173 | - | 4N-53-838-01-01 | TF-AMU-6 | ROUTINE | WING LANDING GEAR WHEEL WELL FROM GROUND LEVEL - RIGHT REF: 4N-53-838-01-01 | COMPLETED.
20282-0174 | - | 4N-53-842-01-01 | TF-AMU-6 | ROUTINE | BODY LANDING GEAR WHEEL WELL FROM GROUND LEVEL - LEFT REF: 4N-53-842-01-01 | COMPLETED.
20282-0175 | - | 4N-53-846-01-01 | TF-AMU-6 | ROUTINE | BODY LANDING GEAR WHEEL WELL FROM GROUND LEVEL - RIGHT REF: 4N-53-846-01-01 | COMPLETED.
20282-0176 | - | 4N-53-850-01-01 | TF-AMU-6 | ROUTINE | AFT CARGO CONTAINER COMPARTMENT REF: 4N-53-850-01-01 | COMPLETED.
20282-0177 | - | 4N-53-856-01-01 | TF-AMU-6 | ROUTINE | BULK CARGO COMPARTMENT REF: 4N-53-856-01-01 | COMPLETED
20282-0178 | - | 4N-53-872-01-01 | TF-AMU-6 | ROUTINE | UPPER FUSELAGE FROM GROUND LEVEL REF: 4N-53-872-01-01 | COMPLETED.
20282-0179 | - | 4N-53-876-01-01 | TF-AMU-6 | ROUTINE | MAIN DECK CARGO CONTAINER COMPARTMENT REF: 4N-53-876-01-01 | COMPLETED.
20282-0180 | - | 4N-53-914-01-01 | TF-AMU-6 | ROUTINE | FUSELAGE BS 2360-2792, FROM GROUND LEVEL REF: 4N-53-914-01-01 | COMPLETED.
20282-0181 | - | 4N-54-062-04-01 | TF-AMU-6 | ROUTINE | NACELLE STRUT #1 TE FAIRING DOORS REF: 4N-54-062-04-01 | COMPLETED.
20282-0182 | - | 4N-54-062-04-02 | TF-AMU-6 | ROUTINE | NACELLE STRUT #2 TE FAIRING DOORS REF: 4N-54-062-04-02 | COMPLETED.
20282-0183 | - | 4N-54-062-04-03 | TF-AMU-6 | ROUTINE | NACELLE STRUT #3 TE FAIRING DOORS REF: 4N-54-062-04-03 | COMPLETED.
20282-0184 | - | 4N-54-062-04-04 | TF-AMU-6 | ROUTINE | NACELLE STRUT #4 TE FAIRING DOORS REF: 4N-54-062-04-04 | COMPLETED.
20282-0185 | - | 4N-54-802-00-01 | TF-AMU-6 | ROUTINE | STRUT NO. 1 FROM GROUND LEVEL REF: 4N-54-802-00-01 | COMPLETED.
20282-0186 | - | 4N-54-802-00-02 | TF-AMU-6 | ROUTINE | STRUT NO. 2 FROM GROUND LEVEL REF: 4N-54-802-00-02 | COMPLETED.
20282-0187 | - | 4N-54-802-00-03 | TF-AMU-6 | ROUTINE | STRUT NO. 3 FROM GROUND LEVEL REF: 4N-54-802-00-03 | COMPLETED.
20282-0188 | - | 4N-54-802-00-04 | TF-AMU-6 | ROUTINE | STRUT NO. 4 FROM GROUND LEVEL REF: 4N-54-802-00-04 | COMPLETED.
20282-0189 | - | 4N-55-802-01-01 | TF-AMU-6 | ROUTINE | FIN AND RUDDER - FROM GROUND LEVEL REF: 4N-55-802-01-01 | COMPLETED.
20282-0190 | - | 4N-55-810-01-01 | TF-AMU-6 | ROUTINE | HORIZONTAL STAB AND ELEVATOR - LEFT REF: 4N-55-810-01-01 | COMPLETED.
20282-0191 | - | 4N-55-818-01-01 | TF-AMU-6 | ROUTINE | HORIZONTAL STAB AND ELEVATOR - RIGHT REF: 4N-55-818-01-01 | COMPLETED.
20282-0192 | - | 4N-56-011-00-01 | TF-AMU-6 | ROUTINE | FLIGHT COMPARTMENT WINDOWS NO.1, 2, 3 LEFT AND RIGHT REF: 4N-56-011-00-01 | COMPLETED.
20282-0193 | - | 4N-57-804-01-01 | TF-AMU-6 | ROUTINE | WING LOWER SURFACE - LEFT REF: 4N-57-804-01-01 | COMPLETED.
20282-0194 | - | 4N-57-806-01-01 | TF-AMU-6 | ROUTINE | WING UPPER SURFACE - LEFT REF: 4N-57-806-01-01 | COMPLETED.
20282-0195 | - | 4N-57-884-01-01 | TF-AMU-6 | ROUTINE | WING LOWER SURFACE - RIGHT REF: 4N-57-884-01-01 | COMPLETED
20282-0196 | - | 4N-57-886-01-01 | TF-AMU-6 | ROUTINE | WING UPPER SURFACE - RIGHT REF: 4N-57-886-01-01 | COMPLETED
20282-0197 | - | 4N-71-171-02-01 | TF-AMU-6 | ROUTINE | NO. 1 ENGINE DRAIN LINES REF: 4N-71-171-02-01 | TASK NOT APPLICABLE DUE TO DIFFERENT CONFIGURATION.
20282-0198 | - | 4N-71-171-02-02 | TF-AMU-6 | ROUTINE | NO. 2 ENGINE DRAIN LINES REF: 4N-71-171-02-02 | TASK NOT APPLICABLE DUE TO DIFFERENT CONFIGURATION.
20282-0199 | - | 4N-71-171-02-03 | TF-AMU-6 | ROUTINE | NO. 3 ENGINE DRAIN LINES REF: 4N-71-171-02-03 | TASK NOT APPLICABLE DUE TO DIFFERENT CONFIGURATION.
20282-0200 | - | 4N-71-171-02-04 | TF-AMU-6 | ROUTINE | NO. 4 ENGINE DRAIN LINES REF: 4N-71-171-02-04 | TASK NOT APPLICABLE DUE TO DIFFERENT CONFIGURATION.
20282-0201 | - | 4N-71-171-02-05 | TF-AMU-6 | ROUTINE | NO. 1 ENGINE DRAIN LINES REF: 4N-71-171-02-05 | COMPLETED.
20282-0202 | - | 4N-71-171-02-06 | TF-AMU-6 | ROUTINE | NO. 2 ENGINE DRAIN LINES REF: 4N-71-171-02-06 | COMPLETED.
20282-0203 | - | 4N-71-171-02-07 | TF-AMU-6 | ROUTINE | NO. 3 ENGINE DRAIN LINES REF: 4N-71-171-02-07 | COMPLETED.
20282-0204 | - | 4N-71-171-02-08 | TF-AMU-6 | ROUTINE | NO. 4 ENGINE DRAIN LINES REF: 4N-71-171-02-08 | COMPLETED.
20282-0205 | - | 4N-71-180A01-01 | TF-AMU-6 | ROUTINE | ENGINE 1 HPC STG.8 & 14 DUCT SYSTEM INSPECTION REF: 4N-71-180A01-01 | COMPLETED.
20282-0206 | - | 4N-71-180A01-02 | TF-AMU-6 | ROUTINE | ENGINE 2 HPC STG.8 & 14 DUCT SYSTEM INSPECTION REF: 4N-71-180A01-02 | COMPLETED.
20282-0207 | - | 4N-71-180A01-03 | TF-AMU-6 | ROUTINE | ENGINE 3 HPC STG.8 & 14 DUCT SYSTEM INSPECTION REF: 4N-71-180A01-03 | COMPLETED.
20282-0208 | - | 4N-71-180A01-04 | TF-AMU-6 | ROUTINE | ENGINE 4 HPC STG.8 & 14 DUCT SYSTEM INSPECTION REF: 4N-71-180A01-04 | COMPLETED.
20282-0209 | - | 4N-71-802-01-01 | TF-AMU-6 | ROUTINE | POWERPLANT ENGINE NO. 1 REF: 4N-71-802-01-01 | COMPLETED.
20282-0210 | - | 4N-71-802-01-02 | TF-AMU-6 | ROUTINE | POWERPLANT ENGINE NO. 2 REF: 4N-71-802-01-02 | COMPLETED.
20282-0211 | - | 4N-71-802-01-03 | TF-AMU-6 | ROUTINE | POWERPLANT ENGINE NO. 3 REF: 4N-71-802-01-03 | COMPLETED.
20282-0212 | - | 4N-71-802-01-04 | TF-AMU-6 | ROUTINE | POWERPLANT ENGINE NO. 4 REF: 4N-71-802-01-04 | COMPLETED.
20282-0213 | - | 4N-71-806-01-01 | TF-AMU-6 | ROUTINE | ENGINE INSTALLATION NO. 1 REF: 4N-71-806-01-01 | COMPLETED.
20282-0214 | - | 4N-71-806-01-02 | TF-AMU-6 | ROUTINE | ENGINE INSTALLATION NO. 2 REF: 4N-71-806-01-02 | COMPLETED.
20282-0215 | - | 4N-71-806-01-03 | TF-AMU-6 | ROUTINE | ENGINE INSTALLATION NO. 3 REF: 4N-71-806-01-03 | COMPLETED.
20282-0216 | - | 4N-71-806-01-04 | TF-AMU-6 | ROUTINE | ENGINE INSTALLATION NO. 4 REF: 4N-71-806-01-04 | COMPLETED.
20282-0217 | - | 4N-72-131-04-01 | TF-AMU-6 | ROUTINE | ENGINE 1 FAN DIS/BLADE COATING INSPECTION AND RELUBRICATION REF: 4N-72-131-04-01 | COMPLETED.
20282-0218 | - | 4N-72-131-04-02 | TF-AMU-6 | ROUTINE | ENGINE 2 FAN DIS/BLADE COATING INSPECTION AND RELUBRICATION REF: 4N-72-131-04-02 | COMPLETED.
20282-0219 | - | 4N-72-131-04-03 | TF-AMU-6 | ROUTINE | ENGINE 3 FAN DIS/BLADE COATING INSPECTION AND RELUBRICATION REF: 4N-72-131-04-03 | COMPLETED.
20282-0220 | - | 4N-72-131-04-04 | TF-AMU-6 | ROUTINE | ENGINE 4 FAN DIS/BLADE COATING INSPECTION AND RELUBRICATION REF: 4N-72-131-04-04 | COMPLETED.
20282-0221 | - | 4N-72-131A1-01 | TF-AMU-6 | ROUTINE | ENG 1 FAN MODULE INNER LINER BRACKET INSPECTION REF: 4N-72-131A1-01 | COMPLETED.
20282-0222 | - | 4N-72-131A1-02 | TF-AMU-6 | ROUTINE | ENG 2 FAN MODULE INNER LINER BRACKET INSPECTION REF: 4N-72-131A1-02 | COMPLETED.
20282-0223 | - | 4N-72-131A1-03 | TF-AMU-6 | ROUTINE | ENG 3 FAN MODULE INNER LINER BRACKET INSPECTION REF: 4N-72-131A1-03 | COMPLETED.
20282-0224 | - | 4N-72-131A1-04 | TF-AMU-6 | ROUTINE | ENG 4 FAN MODULE INNER LINER BRACKET INSPECTION REF: 4N-72-131A1-04 | COMPLETED.
20282-0225 | - | 4N-78-131-06-01 | TF-AMU-6 | ROUTINE | ENG 1 NAC/STRUT FIRE & DRAINAGE SEALS REF: 4N-78-131-06-01 | COMPLETED.
20282-0226 | - | 4N-78-131-06-02 | TF-AMU-6 | ROUTINE | ENG 2 NAC/STRUT FIRE & DRAINAGE SEALS REF: 4N-78-131-06-02 | COMPLETED.
20282-0227 | - | 4N-78-131-06-03 | TF-AMU-6 | ROUTINE | ENG 3 NAC/STRUT FIRE & DRAINAGE SEALS REF: 4N-78-131-06-03 | COMPLETED.
20282-0228 | - | 4N-78-131-06-04 | TF-AMU-6 | ROUTINE | ENG 4 NAC/STRUT FIRE & DRAINAGE SEALS REF: 4N-78-131-06-04 | COMPLETED.
20282-0229 | - | 4N-78-131-13-01 | TF-AMU-6 | ROUTINE | ENG 1 T/R BLOCKER DOOR HINGE REF: 4N-78-131-13-01 | COMPLETED.
20282-0230 | - | 4N-78-131-13-02 | TF-AMU-6 | ROUTINE | ENG 2 T/R BLOCKER DOOR HINGE REF: 4N-78-131-13-02 | COMPLETED.
20282-0231 | - | 4N-78-131-13-03 | TF-AMU-6 | ROUTINE | ENG 3 T/R BLOCKER DOOR HINGE REF: 4N-78-131-13-03 | COMPLETED.
20282-0232 | - | 4N-78-131-13-04 | TF-AMU-6 | ROUTINE | ENG 4 T/R BLOCKER DOOR HINGE REF: 4N-78-131-13-04 | COMPLETED.
20282-0233 | - | 4N-78-131-17-01 | TF-AMU-6 | ROUTINE | ENG 1 THRUST REVERSER ACTUATION SYSTEM BRAKE REF: 4N-78-131-17-01 | COMPLETED.
20282-0234 | - | 4N-78-131-17-02 | TF-AMU-6 | ROUTINE | ENG 2 THRUST REVERSER ACTUATION SYSTEM BRAKE REF: 4N-78-131-17-02 | COMPLETED.
20282-0235 | - | 4N-78-131-17-03 | TF-AMU-6 | ROUTINE | ENG 3 THRUST REVERSER ACTUATION SYSTEM BRAKE REF: 4N-78-131-17-03 | COMPLETED.
20282-0236 | - | 4N-78-131-17-04 | TF-AMU-6 | ROUTINE | ENG 4 THRUST REVERSER ACTUATION SYSTEM BRAKE REF: 4N-78-131-17-04 | COMPLETED.
20282-0237 | - | 4N-78-131-18-01 | TF-AMU-6 | ROUTINE | ENG 1 THRUST REVERSER CENTER DRIVE UNIT CONE BRAKE REF: 4N-78-131-18-01 | COMPLETED.
20282-0238 | - | 4N-78-131-18-02 | TF-AMU-6 | ROUTINE | ENG 2 THRUST REVERSER CENTER DRIVE UNIT CONE BRAKE REF: 4N-78-131-18-02 | COMPLETED.
20282-0239 | - | 4N-78-131-18-03 | TF-AMU-6 | ROUTINE | ENG 3 THRUST REVERSER CENTER DRIVE UNIT CONE BRAKE REF: 4N-78-131-18-03 | COMPLETED.
20282-0240 | - | 4N-78-131-18-04 | TF-AMU-6 | ROUTINE | ENG 4 THRUST REVERSER CENTER DRIVE UNIT CONE BRAKE REF: 4N-78-131-18-04 | COMPLETED.
20282-0241 | - | 4N-79-121-03-01 | TF-AMU-6 | ROUTINE | ENG 1 MASTER CHIP DETECTOR PROBE REF: 4N-79-121-03-01 | COMPLETED.
20282-0242 | - | 4N-79-121-03-02 | TF-AMU-6 | ROUTINE | ENG 2 MASTER CHIP DETECTOR PROBE REF: 4N-79-121-03-02 | COMPLETED.
20282-0243 | - | 4N-79-121-03-03 | TF-AMU-6 | ROUTINE | ENG 3 MASTER CHIP DETECTOR PROBE REF: 4N-79-121-03-03 | COMPLETED.
20282-0244 | - | 4N-79-121-03-04 | TF-AMU-6 | ROUTINE | ENG 4 MASTER CHIP DETECTOR PROBE REF: 4N-79-121-03-04 | COMPLETED.
20282-0245 | - | 4N-80-111-02-01 | TF-AMU-6 | ROUTINE | ENG 1 STARTER CHIP DETECTORS REF: 4N-80-111-02-01 | COMPLETED.
20282-0246 | - | 4N-80-111-02-02 | TF-AMU-6 | ROUTINE | ENG 2 STARTER CHIP DETECTORS REF: 4N-80-111-02-02 | COMPLETED.
20282-0247 | - | 4N-80-111-02-03 | TF-AMU-6 | ROUTINE | ENG 3 STARTER CHIP DETECTORS REF: 4N-80-111-02-03 | COMPLETED.
20282-0248 | - | 4N-80-111-02-04 | TF-AMU-6 | ROUTINE | ENG 4 STARTER CHIP DETECTORS REF: 4N-80-111-02-04 | COMPLETED.
20282-0249 | - | B00-A0-01-300 | TF-AMU-6 | ROUTINE | AIRCRAFT EXTERNAL FULL WASH REF: B00-A0-01-300 | COMPLETED. DMI# 419301-M4 CLOSED
20282-0250 | - | B00-A0-01-302 | TF-AMU-6 | ROUTINE | A/C INTERIOR CLEANING REF: B00-A0-01-302 | COMPLETED.
20282-0251 | - | B744-SVCK | TF-AMU-6 | ROUTINE | SERVICE CHECK B747-400 REF: B744-SVCK | COMPLETED.
20282-0252 | - | M-14 HANGAR-PROCEDURE | TF-AMU-6 | ROUTINE | M-014 TECHNICAL HANGAR PROCEDURE REF: M-14 HANGAR-PROCEDURE | COMPLETED.
20282-0253 | - | NR-32-11-01 | TF-AMU-6 | ROUTINE | B747-400 LH WING LANDING GEAR CHANGE REF: NR-32-11-01 | LH WLG REPLACED. DMI# 413195-M5 RAISED. GEAR DIMENSION X TO BE CHECKED AFTER 5-10 SERVICE LANDINGS I.A.W AMM 12-15-03, REV. 111, DTD JULY 15/2024.
20282-0254 | - | NR-32-11-02 | TF-AMU-6 | ROUTINE | B747-400 RH WING LANDING GEAR CHANGE REF: NR-32-11-02 | RH WLG REPLACED. DMI# 413195-M5 RAISED. GEAR DIMENSION X TO BE CHECKED AFTER 5-10 SERVICE LANDINGS I.A.W AMM 12-15-03, REV. 111, DTD JULY 15/2024.
20282-0255 | - | NR-32-13-01 | TF-AMU-6 | ROUTINE | B747-400 LH BODY LANDING GEAR CHANGE REF: NR-32-13-01 | LH BLG REPLACED. DMI# 413195-M5 RAISED. GEAR DIMENSION X TO BE CHECKED AFTER 5-10 SERVICE LANDINGS I.A.W AMM 12-15-04, REV. 111, DTD JULY 15/2024.
20282-0256 | - | NR-32-13-02 | TF-AMU-6 | ROUTINE | B747-400 RH BODY LANDING GEAR CHANGE REF: NR-32-13-02 | RH BLG REPLACED. DMI# 413195-M5 RAISED. GEAR DIMENSION X TO BE CHECKED AFTER 5-10 SERVICE LANDINGS I.A.W AMM 12-15-04, REV. 111, DTD JULY 15/2024.
20282-0257 | - | NR-32-21-01 | TF-AMU-6 | ROUTINE | B747-400 NOSE LANDING GEAR CHANGE REF: NR-32-21-01 | NLG REPLACED. DMI# 413195-M5 RAISED. GEAR DIMENSION X TO BE CHECKED AFTER 5-10 SERVICE LANDINGS I.A.W AMM 12-15-05, REV. 111, DTD JULY 15/2024.
20283-0001 | - | B47-AD2000-17-06 | TF-AMU-6 | AD/SB | DIRECTIONAL PILOT VALVE LEAK CHECK REF: B47-AD2000-17-06 | COMPLETED.
20283-0002 | - | B47-AD2001-17-25 | TF-AMU-6 | AD/SB | AFT TRUNNION BOROSCOPE INSP AND CPC APPLICATION REF: B47-AD2001-17-25 | COMPLETED.
20283-0003 | - | B47-AD2003-11-01 C | TF-AMU-6 | AD/SB | GENERAL VISUAL INSP OF EXTERNAL DRAINS, REDUCER, AND DRAIN LINES REF: B47-AD2003-11-01 C | COMPLETED.
20283-0004 | - | B47-AD2005-03-01 SUB CF6 | TF-AMU-6 | AD/SB | 36 MONTH SUPPLEMENTAL INSPECTION OF PYLON REF: B47-AD2005-03-01 SUB CF6 | COMPLETED.
20283-0005 | - | B47-AD2008-22-17 | TF-AMU-6 | AD/SB | GEN VIS INSP OF ALL 8 CARRIAGE SPINDLES AND AFT LINKS REF: B47-AD2008-22-17 | COMPLETED
20283-0006 | - | B47-AD2016-06-07 AREA 1 | TF-AMU-6 | AD/SB | INSPECTION OF AREA 1 - NOSE WHEEL WELL SIDEWALL PANEL WEB REF: B47-AD2016-06-07 AREA 1 | COMPLETED.
20283-0007 | - | B47-AD2016-06-07 AREA 2 | TF-AMU-6 | AD/SB | INSPECTION OF AREA 2 - NOSE WHEEL WELL SIDEWALL PANEL AND TOP PANEL WEB REF: B47-AD2016-06-07 AREA 2 | COMPLETED.
20283-0008 | - | B47-AD2017-09-10 G | TF-AMU-6 | AD/SB | INSPECTION FOR ANY CRACKING IN THE WING FRONT SPAR WEB. REF: B47-AD2017-09-10 G | COMPLETED.
20283-0009 | - | B47-AD2020-21-16 LOWER | TF-AMU-6 | AD/SB | DETAILED AND ULTRASONIC INSPECTIONS - LEFT AND RIGHT WING - INBOARD AND OUTBOARD ENGINE STRUTS - STRUT LOWER SPAR FITTING, DIAGONAL BRACE CLEVIS AND LOWER LINK FITTING. REF: B47-AD2020-21-16 LOWER | COMPLETED.
20283-0010 | - | B47-AD2023-18-06 (G)(T6) | TF-AMU-6 | AD/SB | DETAILED INSPECTION OF THE INBOARD FOREFLAP SEQUENCE CARRIAGE LUGS FOR ANY CRACK AND BUSHING MIGRATION. REF: B47-AD2023-18-06 (G)(T6) | COMPLETED
20284-0001 | - | GAES PROCEDURE | TF-AMU-6 | NONROUTINE | PERFORM SAFETY OF AIRCRAFT SYSTEMS FOR HANGAR VISIT IAW GAES EO. 0070-2024 | COMPLETED.
20284-0002 | - | GAES PROCEDURE | TF-AMU-6 | NONROUTINE | FILL OUT FORM GAES-167-AMO-REV00-JUL2023 AND PERFORM OUTSTANDING TASKS FOR FUNCTIONAL CHECK / OPERATIONAL CHECK / LEAK CHECK / ENGINE RUN. | COMPLETED.
20284-0003 | - | GAES PROCEDURE | TF-AMU-6 | NONROUTINE | PERFORM REMOVAL/INSTALLATION OF ACCESS PANELS FOR ZONE 100 AS PER PANEL CLEARANCE SHEETS GAES-148-AMO-REV00-JUL2023 | COMPLETED.
20284-0004 | - | GAES PROCEDURE | TF-AMU-6 | NONROUTINE | PERFORM REMOVAL/INSTALLATION OF ACCESS PANELS FOR ZONE 200 AS PER PANEL CLEARANCE SHEETS GAES-148-AMO-REV00-JUL2023 | COMPLETED.
20284-0005 | - | GAES PROCEDURE | TF-AMU-6 | NONROUTINE | PERFORM REMOVAL/INSTALLATION OF ACCESS PANELS FOR ZONE 300 AS PER PANEL CLEARANCE SHEETS GAES-148-AMO-REV00-JUL2023 | COMPLETED.
20284-0006 | - | GAES PROCEDURE | TF-AMU-6 | NONROUTINE | PERFORM REMOVAL/INSTALLATION OF ACCESS PANELS FOR ZONE 400 AS PER PANEL CLEARANCE SHEETS GAES-148-AMO-REV00-JUL2023 | COMPLETED.
20284-0007 | - | GAES PROCEDURE | TF-AMU-6 | NONROUTINE | PERFORM REMOVAL/INSTALLATION OF ACCESS PANELS FOR ZONE 500 AS PER PANEL CLEARANCE SHEETS GAES-148-AMO-REV00-JUL2023 | COMPLETED.
20284-0008 | - | GAES PROCEDURE | TF-AMU-6 | NONROUTINE | PERFORM REMOVAL/INSTALLATION OF ACCESS PANELS FOR ZONE 600 AS PER PANEL CLEARANCE SHEETS GAES-148-AMO-REV00-JUL2023 | COMPLETED.
20284-0009 | - | GAES PROCEDURE | TF-AMU-6 | NONROUTINE | PERFORM REMOVAL/INSTALLATION OF ACCESS PANELS FOR ZONE 700 AS PER PANEL CLEARANCE SHEETS GAES-148-AMO-REV00-JUL2023 | COMPLETED.
20284-0010 | - | GAES PROCEDURE | TF-AMU-6 | NONROUTINE | PERFORM REMOVAL/INSTALLATION OF ACCESS PANELS FOR ZONE 800 AS PER PANEL CLEARANCE SHEETS GAES-148-AMO-REV00-JUL2023 | COMPLETED.
20284-0011 | 20282-0171 |  | TF-AMU-6 | NONROUTINE | FWD AND AFT CARGO DOOR SEAL DEPRESSOR NEEDS TO BE PAINTED. | REFER TO NRC# 20295-0003
20284-0012 | 20282-0171 |  | TF-AMU-6 | NONROUTINE | DURING INSPECTION OF FWD CARGO COMPARTMENT, FOUND 10 LOCKING LEVERS OF DOUBLE PALLET LOCK DAMAGED. NEED TO BE REPLACED. | COMPLETED.
20284-0013 | 20282-0171 |  | TF-AMU-6 | NONROUTINE | DURING INSPECTION OF FWD CARGO, FOUND LATCH ALIGNMENT MARKS MISSING. NEED TO BE RESTORED. | COMPLETED.
20284-0014 | 20282-0171 |  | TF-AMU-6 | NONROUTINE | DURING INSPECTION OF FWD CARGO COMPARTMENT, FOUND LATERAL GUIDE LOCKING LEVER PIN MISSING NEED TO BE RESTORED. | COMPLETED.
20284-0015 | 20282-0085 |  | TF-AMU-6 | NONROUTINE | DURING INSPECTION OF FWD, AFT & BULK CARGO LINING, FOUND CARGO TAPE DAMAGED. NEED TO BE RESTORED. | COMPLETED.
20284-0016 | 20282-0176 |  | TF-AMU-6 | NONROUTINE | DURING INSPECTION OF AFT CARGO COMPARTMENT, FOUND BONDING JUMPER BROKEN AT FWD SIDE OF AFT CARGO DOOR. NEED TO BE REPLACED. | COMPLETED.
20284-0017 | 20282-0087 |  | TF-AMU-6 | NONROUTINE | DURING INSPECTION OF LOWER LOBE CARGO COMPARTMENT FOUND MULTIPLE MINOR DAMAGE ON INSULATION BLANKET. NEED TO BE RESTORED. | COMPLETED.
20284-0018 | 20282-0120 |  | TF-AMU-6 | NONROUTINE | DURING OPS CHECK OF BLG ALTERNATE EXTENSION SYS, FOUND LEFT BLG ELECTRICAL MOTOR CONTINOUSLY ROTATING. NEED TO REPLACE | COMPLETED.
20284-0019 | - | 415414-M3 | TF-AMU-6 | NONROUTINE | R/H WING GEAR ACTUATOR WITH MINOR HYD LEAK | COMPLETED. DMI# 415414-M3 CLOSED.
20284-0020 | - | 414843-M4 | TF-AMU-6 | NONROUTINE | PDU RELEASE HANDLE POS T | COMPLETED. DMI# 414843-M4 CLOSED.
20284-0021 | - | 414848-M5 | TF-AMU-6 | NONROUTINE | RH OUTB FORE FLAP W/DAMAGE ON UPPER CORNER FLAP SKIN (SPEED TAPE APPLIED) | COMPLETED. DMI# 414848-M5 CLOSED.
20284-0022 | - | 414848-M17 | TF-AMU-6 | NONROUTINE | MDC STOP PLUNGER MISS STA 1900 | COMPLETED. DMI# 414848-M17 CLOSED IN M-004
20284-0023 | - | 414848-M18 | TF-AMU-6 | NONROUTINE | LH NLG STEER ACT W/SIGN OF HYD LEAK | LANDING GEAR FULL ASSEMBLY WITH STEERING ACTUATOR REPLACED. REFER TO RC# 20282-0257 FOR ACTION TAKEN. DMI#414848-M18 CLOSED IN AAI FORM M-004
20284-0024 | - | 414848-M19 | TF-AMU-6 | NONROUTINE | MDC PDU STA 1340 RH RELEASE HANDLE INOP | COMPLETED. DMI#414848-M19 CLOSED IN M-004
20284-0025 | - | 414711-M11 | TF-AMU-6 | NONROUTINE | UD EMERG. EXIT DOOR DECALS FADED | COMPLETED. DMI# 414711-M11 CLOSED.
20284-0026 | - | 413186-M3 | TF-AMU-6 | NONROUTINE | ENG 3 FIRE LOOP B | COMPLETED. DMI# 413186-M3 CLOSED.
20284-0027 | - | 413186-M4 | TF-AMU-6 | NONROUTINE | RH NOSE GEAR ACT MINOR LEAK | LANDING GEAR FULL ASSEMBLY WITH STEERING ACTUATOR REPLACED. REFER TO RC# 20282-0257 FOR ACTION TAKEN. DMI#413186-M4 CLOSED IN AAI FORM M-004
20284-0028 | - | 413188-M2 | TF-AMU-6 | NONROUTINE | ENG 3 EEC C1 STS MSG | COMPLETED. DMI# 413188-M2 CLOSED.
20284-0029 | - | 414943-M6 | TF-AMU-6 | NONROUTINE | PAINT TOUCHUP NEEDED ON BLG DOORS & AROUND PACK. EXHAUSTS. | COMPLETED. DMI# 414943-M6 CLOSED.
20284-0030 | - | 413022-M5 | TF-AMU-6 | NONROUTINE | LH WING TO BODY FAIRING PAINT MISSING | COMPLETED. DMI# 413022-M5 CLOSED.
20284-0031 | - | 419301-M4 | TF-AMU-6 | NONROUTINE | AIRCRAFT IS DIRTY | COMPLETED.REFER TO RC# 20282-0249 FOR AIRCRAFT EXTERNAL FULL WASH. DMI# 419301-M4 CLOSED.
20284-0032 | - | 419301-M5 | TF-AMU-6 | NONROUTINE | NETWORK DECAL WORN | COMPLETED. DMI# 419301-M5 CLOSED.
20284-0033 | - | 419301-M6 | TF-AMU-6 | NONROUTINE | SPINNER 1,2,3 EROSION. | COMPLETED. DMI# 419301-M6 CLOSED.
20284-0034 | - | 414711-M1 | TF-AMU-6 | NONROUTINE | PAINT MISS.LE TOP PNL, FROM ENG 2 TO WING TIP | COMPLETED. DMI# 414711-M1 CLOSED
20284-0035 | - | 414711-M2 | TF-AMU-6 | NONROUTINE | PAINT MISS. LE TOP PNL ENG 3 TO WING TIP | COMPLETED. DMI# 414711-M2 CLOSED.
20284-0036 | - | 414711-M3 | TF-AMU-6 | NONROUTINE | PAINT MISS. LWR PART OF RUDDER LH/RH. | COMPLETED. DMI# 414711-M3 CLOSED IN ATL.
20284-0037 | 20282-0141 |  | TF-AMU-6 | NONROUTINE | ALL LOGO LIGHTS ARE NOT ILLUMINATING. PERFORM CORRECTIVE ACTION | COMPLETED.
20284-0038 | - | 413195-1 | TF-AMU-6 | NONROUTINE | INCOMING DEFECT (PIREP): NO LAND 3 | COMPLETED. DMI# 413195-1 CLOSED.
20284-0039 | 20282-0171 |  | TF-AMU-6 | NONROUTINE | DURING INSPECTION OF THE FWD CARGO COMPARMENT FOUND CRACK ON THE L/H I/B ROLLER TRAYS AT STA 660 NEED TO BE RECTIFIED . | COMPLETED.
20284-0040 | 20283-0008 |  | TF-AMU-6 | NONROUTINE | RH WING FACILITATE ACCESS FOR PERFORMING NDT INSPECTION IN THE WING FRONT SPAR WEB AT OWERWING #3 PYLON CAVITY. | COMPLETED.
20284-0041 | 20283-0008 |  | TF-AMU-6 | NONROUTINE | LH WING FACILITATE ACCESS FOR PERFORMING NDT INSPECTION IN THE WING FRONT SPAR WEB AT OWERWING #2 PYLON CAVITY. | COMPLETED.
20284-0042 | 20282-0194 |  | TF-AMU-6 | NONROUTINE | LH WING LE UPPER COMPOSITE PANELS FOUND SEVERAL RIVETS DAMAGED. PLS RECTIFY. | COMPLETED.
20284-0043 | 20282-0196 |  | TF-AMU-6 | NONROUTINE | RH WING LE UPPER COMPOSITE PANELS FOUND SEVERAL RIVETS DAMAGED. PLS RECTIFY. | COMPLETED.
20284-0044 | 20282-0193 |  | TF-AMU-6 | NONROUTINE | DURING INSPECTION FOUND #2 PYLON UNDERWING FAIRING DAMAGED. PLS RECTIFY. | COMPLETED.
20284-0045 | 20283-0008 |  | TF-AMU-6 | NONROUTINE | DURING REMOVAL WING LE LOWER ACCESS PANEL 511BB AND 611BB FOUND SEAL DAMAGED. PLS RECTIFY. | COMPLETED.
20284-0046 | 20282-0147 |  | TF-AMU-6 | NONROUTINE | DURING INSPECTION OF CREW OXYGEN SYSTEM FOUND BOTH CYLINDERS WITH LOW PRESSURE ,NEED TO BE SERVICED. | COMPLETED.
20284-0047 | 20282-0147 |  | TF-AMU-6 | NONROUTINE | DURING INSPECTION OF CREW OXYGEN SYSTEM FOUND LOWER CREW CYLINDER FRONT CLAMP ASSY TRUNNION CRACKED ,NEED TO BE REPLACED. | COMPELTED.
20284-0048 | 20282-0193 |  | TF-AMU-6 | NONROUTINE | REQUIRED PAINT TOUCH UP ON THE LH WING TE FLAP #1,2,3 & 4 FAIRINGS | COMPLETED.
20284-0049 | 20282-0195 |  | TF-AMU-6 | NONROUTINE | REQUIRED PAINT ON THE RH WING TE FLAP #7 AND #8 FIXED FAIRINGS. | COMPLETED.
20284-0050 | 20282-0195 |  | TF-AMU-6 | NONROUTINE | REQUIRED PAINT TOUCH UP ON THE RH WING TE INBD AND OUTBD AFT FLAP LOWER SERFACE. | COMPLETED.
20284-0051 | 20282-0195 |  | TF-AMU-6 | NONROUTINE | RH WING LE #15 KRUEGER FLAP UPPER SEAL FOUND DAMAGED. PLS RECTIFY. | COMPLETED.
20284-0052 | 20282-0195 |  | TF-AMU-6 | NONROUTINE | RH WING TE OUTBD MIDFLAP INBD SEAL FOUND DAMAGED. PLS RECTIFY. | COMPELTED.
20284-0053 | 20282-0195 |  | TF-AMU-6 | NONROUTINE | RH WING INBD AILERON OUTBD AFT SEAL FOUND DAMAGED. PLS RECTIFY. | COMPELTED.
20284-0054 | 20282-0195 |  | TF-AMU-6 | NONROUTINE | RH WING LE #18 VC FLAP INBD UPPER BONDING JUMPER FOUND DAMAGED. PLS RECTIFY. | COMPLETED.
20284-0055 | 20282-0196 |  | TF-AMU-6 | NONROUTINE | RH WING UPPER SURFACE PANEL 621FT SEVERAL SCREWS FOUND MISSING. PLS RECTIFY. | COMPLETED.
20284-0056 | 20282-0081 |  | TF-AMU-6 | NONROUTINE | PERFORM GENERAL PAINT TOUCH UP IN FLIGHT DECK COMPARTMENT, UPPER DECK & MAIN DECK COMPARTMENT | COMPLETED.
20284-0057 | 20282-0160 |  | TF-AMU-6 | NONROUTINE | FLOOR PANEL FOUND DELAMINATE AT STA 380-480 LH (NEAR L1 ENTRY DOOR) | COMPLETED.
20284-0058 | 20282-0081 |  | TF-AMU-6 | NONROUTINE | MAIN DECK CARGO COMPARTMENT P.B.E FOUND BROKEN. | COMPLETED.
20284-0059 | 20282-0081 |  | TF-AMU-6 | NONROUTINE | DEFIBILATOR AED PAD IS MISSING | COMPLETED.
20284-0060 | 20282-0179 |  | TF-AMU-6 | NONROUTINE | MDSD MASTER LATCH LOCK HANDLE COVER LOCK DAMAGE. | COMPLETED.
20284-0061 | 20282-0179 |  | TF-AMU-6 | NONROUTINE | MAIN DECK LADDER SAFETY WALK FOUND DAMAGE. | COMPLETED.
20284-0062 | 20282-0179 |  | TF-AMU-6 | NONROUTINE | PERFORM PAINTING MAIN DECK COMPARTMENT SIDE PLATFORM LH & RH AT STA 200-STA 480 | COMPLETED.
20284-0063 | 20282-0179 |  | TF-AMU-6 | NONROUTINE | MAIN DECK CARGO CASTER UNITS FOUND LOOSE | COMPLETED.
20284-0064 | 20282-0179 |  | TF-AMU-6 | NONROUTINE | MAIN DECK CARGO TRAY FOUND LOOSE AT SEVERAL LOCTION. | COMPLETED.
20284-0065 | 20282-0086 |  | TF-AMU-6 | NONROUTINE | SIDE CARGO DOOR ENTRY OUT BOARD SILL ASSY PLATE MISSING | COMPLETED.
20284-0066 | 20282-0179 |  | TF-AMU-6 | NONROUTINE | PERFORM REMOVAL & INSTALLATION OF CENTER GUIDE ASSY OF MDC FOR FACILITATE CLEANING | COMPLETED.
20284-0067 | 20282-0179 |  | TF-AMU-6 | NONROUTINE | MAIN DECK SIDE WALL AND CEILING PANEL H/W MISSING AT SEVERAL LOCATIONS. | COMPELTED.
20284-0068 | 20282-0081 |  | TF-AMU-6 | NONROUTINE | UPPER DECK LH1 SEAT PAN FOUND LOOSE | COMPLETED.
20284-0069 | 20282-0087 |  | TF-AMU-6 | NONROUTINE | DURING OPERATIONAL CHECK OF AFT CARGO LOADING SYSTEM FOUND THE AFT LATERAL GUIDE ACTUATOR INOP,NEED TO BE REPLACED. | COMPLETED.
20284-0070 | 20282-0156 |  | TF-AMU-6 | NONROUTINE | NOSE CARGO DOOR CONTOL PANEL "LATCHES CLOSED" LIGHT DOES NOT ILLUMINATE,ON LATCH ACTUATOR TEST PANEL 6R LIGHT "CLOSED POSITION" IS NOT ILLUMINATING AND FOLLOWING LIGHTS INOPERATIVE-NOSE SPOT LIGHT ,CEILING LIGHTS,THRESH HOLD LIGHTS,RAILS UP LIGHTS . PERFORM TROUBLESHOOTING AND RECTIFY. | COMPLETED.
20284-0071 | 20282-0081 |  | TF-AMU-6 | NONROUTINE | ALL PASSENGER ,SPARE AND CREW LIFEVESTS FOUND EXPIRING IN LESS THAN 6 MONTHS. | COMPLETED.
20284-0072 | 20282-0081 |  | TF-AMU-6 | NONROUTINE | UPPERDECK GALLEY C-1C AND C-3C DOOR HINGE HARWARE FOUND MISSING AT SEVERAL LOCATIONS. | COMPLETED.
20284-0073 | 20282-0081 |  | TF-AMU-6 | NONROUTINE | UPPER DECK GALLEY C7 DOOR LOCK FOUND MISSING. | COMPLETED.
20284-0074 | 20282-0086 |  | TF-AMU-6 | NONROUTINE | MAIN DECK SIDE GUIDE RAIL NOT PROPERLY INSTALLED AT SEVERAL LOC | COMPLETED.
20284-0075 | 20282-0110 |  | TF-AMU-6 | NONROUTINE | DURING IRU ALLIGNMENT OBSERVED "IRS-LEFT" ADVISORY MSG AND CORRELATED MMSG 34701 "IRU-L FAIL". PERFORM CORRECTIVE ACTION | COMPLETED.
20284-0076 | 20282-0086 |  | TF-AMU-6 | NONROUTINE | PERFORM REMOVAL & INSTALLATION OF RESTRAINT RAIL FROM STA 2200-2300 TO FACILITATE ACCESS | COMPLETED.
20284-0077 | 20282-0110 |  | TF-AMU-6 | NONROUTINE | DURING MAWEA OPC OBSERVED "FAIL" INDICATION ON RCP-CENTER AND MMSG 23030 "VHF-C AND CENTER RADIO COMMUNICATION PANEL NOT POWERED". PERFORM CORRECTIVE ACTION | COMPLETED.
20284-0078 | 20282-0081 |  | TF-AMU-6 | NONROUTINE | PASSENGER SEAT TRAY TABLE FOUND DAMAGE AT 1 L.H I/B | PARTS NOT AVAILABLE. DMI# 413195-M3 RAISED I.A.W MEL# N8-04-07 CATEGORY "D". DUE ON 12-DEC-2024. TRAY TABLE SECURED.
20284-0079 | 20282-0081 |  | TF-AMU-6 | NONROUTINE | CAPTAIN & FIRST OFFICER CREW OXYGEN MASK STOWAGE "PRESS TO TEST AND RESET" BUTTON FOUND CRACK | COMPLETED.
20284-0080 | 20282-0086 |  | TF-AMU-6 | NONROUTINE | MAIN DECK CARGO RESTRAINING SYSTEM CENTER GUAID CASTER ROLLER LOOSE AT SEVERAL LOCATIONS. | COMPLETED.
20284-0081 | 20282-0086 |  | TF-AMU-6 | NONROUTINE | MAIN DECK COMPARTMENT SIDE LATERAL GUIDE LATCH FITTING SPRING MISSING AT SEVERAL LOCATION | COMPLETED.
20284-0082 | 20282-0058 |  | TF-AMU-6 | NONROUTINE | OPC OF THE LEFT OUTFLOW VALVE FAILED: VALVE FAILED TO MOVE FROM CLOSED TO OPENED POSITION AND STOPPED AT 0.18 ( 1.0 - FULLY OPENED) WHEN OPERATED MANUALLY. PERFORM CORRECTIVE ACTION | COMPLETED.
20284-0083 | 20282-0086 |  | TF-AMU-6 | NONROUTINE | MAIN DECK CARGO RESTRAINING SYSTEM TRAY ROLLERS FOUND DAMAGE AT SEVERAL LOCATION. | COMPLETED.
20284-0084 | 20282-0086 |  | TF-AMU-6 | NONROUTINE | MAIN DECK COMPARTMENT SIDE LATERAL SIDE GUIDE RESTRAINT ASSY MISSING AT 2100 RH | COMPLETED.
20284-0085 | 20282-0256 |  | TF-AMU-6 | NONROUTINE | DURING RH BLG DOWNLOCK SENSORS DISCONNECTION FOUND DAMAGED SHIELD OF THE PRIMARY DOWNLOCK SENSOR CABLE (W4632-215-20R, -216-20B). PERFORM CORRECTIVE ACTION | COMPLETED.
20284-0086 | 20282-0086 |  | TF-AMU-6 | NONROUTINE | MAIN DECK CARGO COMPARTMENT SIDE GUIDE RAIL LEVERS AND PLUNGER MISSING | COMPLETED.
20284-0087 | 20282-0086 |  | TF-AMU-6 | NONROUTINE | MAIN DECK COMPARTMENT SILL ASSY STRAP MISSING AT STA 1900 &1800 | COMPLETED.
20284-0088 | 20282-0086 |  | TF-AMU-6 | NONROUTINE | MAIN DECK COMPARTMENT CASTER TRAYS SHEAR PLUNGER NOT SECURED AT SEVERAL LOC | COMPLETED.
20284-0089 | 20282-0086 |  | TF-AMU-6 | NONROUTINE | MAIN DECK CARGO RESTRAINING SYSTEM O/B GUIDE RAIL ROLLER FOUND MISSING AT SEVERAL LOCATIONS. | COMPLETED.
20284-0090 | 20282-0086 |  | TF-AMU-6 | NONROUTINE | XY PALLET LOCK ROLLER FOUND DAMAGE AT SEVERAL LOC | COMPLETED.
20284-0091 | 20282-0086 |  | TF-AMU-6 | NONROUTINE | MAIN DECK CARGO RESTRAINING SYSTEM ROLLER TRAY LOOSE AT SEVERAL LOCATIONS. | COMPLETED.
20284-0092 | 20282-0086 |  | TF-AMU-6 | NONROUTINE | MAIN DECK CARGO RESTRAINING SYSTEM PARK RAIL SUPPORT ASSY NOT SECURED. | COMPLETED.
20284-0093 | 20282-0088 |  | TF-AMU-6 | NONROUTINE | INSULATION BLANKETS FOUND DAMAGE AT NOSE CARGO DOOR | COMPLETED.
20284-0094 | 20282-0086 |  | TF-AMU-6 | NONROUTINE | SWIVEL CASTER FOUND UNSECURED AT STA 1730RH,1740RH & 1890LH | COMPLETED.
20284-0095 | 20282-0086 |  | TF-AMU-6 | NONROUTINE | MAINDECK CARGO RESTRIN END STOP ASSY DAMAGE AT STA 512 R.H. | COMPLETED.
20284-0096 | 20282-0087 |  | TF-AMU-6 | NONROUTINE | DURING OPERATIONAL CHECK OF AFT CARGO HANDLING SYSTEM FOUND THE PDU DRIVE PULLEY DAMAGED AT1830 LH,NEED TO BE REPLACED. | COMPLETED.
20284-0097 | 20282-0087 |  | TF-AMU-6 | NONROUTINE | LOWER CARGO COMPARTMENTS FOUND DIRTY NEED TO BE CLEANED. | COMPLETED.
20284-0098 | 20282-0086 |  | TF-AMU-6 | NONROUTINE | CENTER LINE GUIDE LH SIDE LOCK FOUND DAMAGE AT STA 760 & 1060 | COMPLETED.
20284-0099 | 20282-0086 |  | TF-AMU-6 | NONROUTINE | MAIN DECK CARGO BALL TRANSFER UNIT FOUND NOT SECURE PROPERLY | COMPLETED.
20284-0100 | 20282-0086 |  | TF-AMU-6 | NONROUTINE | MAIN DECK CARGO PDU DRAIN COLLECTOR CLEANING | COMPLETED.
20284-0101 | 20282-0086 |  | TF-AMU-6 | NONROUTINE | RETRACTABLE SIDE GUIDE RAIL ATTACHMENT FOUND MISSING AT STA 2200 RH | COMPLETED.
20284-0102 | 20282-0087 |  | TF-AMU-6 | NONROUTINE | DURING INSPECTION OF LOWER LOBE CARGO COMPARTMENT, FOUND BULK CARGO DOOR UPLATCH HOOK ASSY BROKEN. NEED TO BE REPLACED. | COMPLETED.
20284-0103 | 20282-0153 |  | TF-AMU-6 | NONROUTINE | EXISTING FAULT 74421 ''ENG-4 VSV POSITION LOCAL FEEDBACK FAIL (CH-B)". PERFORM CORRECTIVE ACTION | VSV ACTUATOR REPLACED. POST INSTALALTION TEST FAILED AS PER AMM 75-31-02-404-015-J00 REV. 111, JULY 15/2024. DMI# 413195-M4 RAISED AS PER ESM 05-51-73, EFFECT C - TIME LIMITED DISPATCH CRITERIA (LONG TIME DISPATCH CATEGORY "3"). ALL FAULTS IN THIS CATEGORY MUST BE REPAIRED NOT TO EXCEED 2000 FH.
20284-0104 | 20282-0086 |  | TF-AMU-6 | NONROUTINE | MAIN DECK CARGO RESTRAINING SYSTEM CENTER GUIDE FLAPPER SPRING FOUND DAMAGE AT SEVERAL LOCATION. | COMPLETED.
20284-0105 | 20282-0251 |  | TF-AMU-6 | NONROUTINE | U/DECK: 4 SIDEWALL LIGHTS ARE NOT ILLUMINATING. PERFORM CORRECTIVE ACTION | COMPLETED.
20284-0106 | 20282-0135 |  | TF-AMU-6 | NONROUTINE | LH BLG WW OUTBD DOOR AFT BJ FOUND DAMAGED. PLS RECTIFY. | COMPLETED.
20284-0107 | 20282-0135 |  | TF-AMU-6 | NONROUTINE | LH BLG SHOCK STRUT INBD DOOR BJ FOUND DAMAGED. PLS RECTIFY. | COMPLETED.
20284-0108 | 20282-0249 |  | TF-AMU-6 | NONROUTINE | RESTORE CPC ON THE NLG WHEEL WELL AND DOORS, LH AND RH MAIN LANDING GEAR WHEEL WELL AND DOORS. | COMPLETED.
20284-0109 | 20282-0173 |  | TF-AMU-6 | NONROUTINE | REQUIRED PAINT TOUCH UP ON THE MAIN LANDING GEAR WHEEL WELL AND DOORS. | COMPLETED.
20284-0110 | 20282-0086 |  | TF-AMU-6 | NONROUTINE | ROLLOUT GUIDE ASSY FOUND LOOSE AT NEAR SIDE CARGO DOOR (AT STA 1800) | COMPLETED.
20284-0111 | 20282-0086 |  | TF-AMU-6 | NONROUTINE | FWD PDU SUMPTANK DRAIN HOSE FOUND DAMAGE. | COMPLETED.
20284-0112 | 20282-0232 |  | TF-AMU-6 | NONROUTINE | ENGINE 4 L/H T/R DOOR NO.5 DURING INSPECTION FOUND WIRE MESH TORN ON THE BLOCKER DOOR NO.5, RECTIFY. | COMPLETED.
20284-0113 | 20282-0231 |  | TF-AMU-6 | NONROUTINE | ENGINE 3 DURING INSPECTION FOUND L/H & R/H T/R BLOCKER DOORS AT POSITION NO.5 CRACKED AND DELAMINATED, REPLACE. | COMPLETED.
20284-0114 | 20282-0211 |  | TF-AMU-6 | NONROUTINE | ENG NO3 RH TR TWO ACTUATOR COVER ACCESS PANELS FOUND CRACKED. PLEASE RECTIFY. | COMPLETED.
20284-0115 | 20282-0174 |  | TF-AMU-6 | NONROUTINE | LH BLG WW HYD LINE FOUND TWO CLAMPS DAMAGED ON INBD SIDE. PLS RECTIFY. | COMPLETED.
20284-0116 | 20282-0137 |  | TF-AMU-6 | NONROUTINE | RH BLG SHOCK STRUT OUTBD DOOR HINGE BJ FOUND DAMAGED. PLS RECTIFY. | COMPLETED.
20284-0117 | 20282-0137 |  | TF-AMU-6 | NONROUTINE | RH BLG WW OUTBD DOOR UPPER TWO BJ FOUND DAMAGED. PLS RECTIFY. | COMPLETED.
20284-0118 | 20282-0231 |  | TF-AMU-6 | NONROUTINE | ENGINE 3 OUTBD T/R HALF INNER COAT DAMAGE. PLEASE RECTIFY | COMPLETED.
20284-0119 | 20282-0229 |  | TF-AMU-6 | NONROUTINE | ENGINE 1 OUTBD T/R DURING INSPECTION FOUND BLOCKER DOOR NO.6 WIRE MESH TORN, RECTIFY. | COMPLETED.
20284-0120 | 20282-0192 |  | TF-AMU-6 | NONROUTINE | THERE IS EROSION OF THE WINDSHIELD NO.1 LH HUMP SEAL ALONG THE UPPER EDGE. RECTIFY | COMPLETED.
20284-0121 | 20282-0192 |  | TF-AMU-6 | NONROUTINE | THERE IS EROSION OF THE WINDSHIELD NO.1 RH HUMP SEAL ALONG THE UPPER EDGE. RECTIFY | COMPLETED.
20284-0122 | 20282-0192 |  | TF-AMU-6 | NONROUTINE | THERE IS EROSION OF THE FLIGHT DECK WINDOW NO.3 LH ALONG THE AFT EDGE. RECTIFY | COMPLETED.
20284-0123 | 20282-0055 |  | TF-AMU-6 | NONROUTINE | DURING INSPECTION OF THE RH LG ALTERNATE EXTEND CABLES FOUND SEVERAL CLAMPS DAMAGED ON HYD LINES ON LG WW. PLS RECTIFY. | COMPLETED.
20284-0124 | 20283-0003 |  | TF-AMU-6 | NONROUTINE | DURING INSPECTION OF CANTED PRESSURE DECK DRAIN FOUND CLAMP DAMAGED NEAR THE DRAIN OUTLET, PLEASE RECTIFY. | COMPLETED.
20284-0125 | 20282-0170 |  | TF-AMU-6 | NONROUTINE | NLG WW HYD LINE TWO CLAMP FOUND DAMAGED. PLS RECTIFY. | COMPLETED.
20284-0126 | 20282-0129 |  | TF-AMU-6 | NONROUTINE | NOSE LANDING GEAR LH DOOR INNER SURFACE PAINT PEELED OFF. PLS RECTIFY. | COMPLETED.
20284-0127 | 20282-0094 |  | TF-AMU-6 | NONROUTINE | EXISTING FAULT MSG 26239 "CARGO FIRE MAIN DECK ZONE-10 LOOP-B FAIL". PERFORM CORRECTIVE ACTION | COMPLETED.
20284-0128 | 20282-0214 |  | TF-AMU-6 | NONROUTINE | ENG NO 1,2,3 & 4. PERFORM CLEANING ON INNER FACE OF THRUST REVERSER, FAN COWL AND CORE COWL. | COMPLETED.
20284-0129 | 20283-0003 |  | TF-AMU-6 | NONROUTINE | CABIN PERFORM REMOVAL AND INSTALLATION OF FLOOR PANELS FROM STA 1200 - STA 1300 TO FACILITATE INSPECTION. | COMPLETED.
20284-0130 | 20282-0254 |  | TF-AMU-6 | NONROUTINE | DURING BUILD UP OF RIGHT WING LANDING GEAR, FOUND COMPOSITE PANEL UNDER THE WALKING BEAM HAS SEVERAL PUNCTURES. NEED TO ASSESS AND RECTIFY | COMPLETED.
20284-0131 | 20282-0219 |  | TF-AMU-6 | NONROUTINE | ENGINE 3 DURING INSPECTION FOUND SPINNER SEAL CUT, REPLACE. | COMPLETED.
20284-0132 | 20282-0254 |  | TF-AMU-6 | NONROUTINE | DURING RH WING AFT TRUNION BEARING INSTALLATION NOTICED THAT RH WING LANDING GEAR OUTB SHOCK STRUT DOOR AFT ATTACH FITTING IS BROKEN. RECTIFY. | COMPLETED.
20284-0133 | 20282-0180 |  | TF-AMU-6 | NONROUTINE | PERFORM PAINT TOUCH UP NEAR DRAIN HOLES ON SECTION 48 BETWEEN B.S 2484 TO B.S 2598. | COMPLETED.
20284-0134 | 20282-0169 |  | TF-AMU-6 | NONROUTINE | PERFORM PAINT TOUCH UP ON AIRCONDITION ACCESS PANEL #191EL & #192ER. | COMPLETED.
20284-0135 | 20282-0169 |  | TF-AMU-6 | NONROUTINE | PERFORM PAINT TOUCH UP ON RH AFT WING TO BODY FAIRING PANELS, 1) 194BR 2) 194CR 3) 194FR | COMPLETED.
20284-0136 | 20282-0169 |  | TF-AMU-6 | NONROUTINE | PERFORM PAINT TOUCH UP ON LOWER HALF FUSELAGE BETWEEN STA 1920 - STA 2360. | COMPLETED.
20284-0137 | 20282-0191 |  | TF-AMU-6 | NONROUTINE | PERFORM PAINT TOUCH UP ON RIGHT HORIZONTAL STABILIZER LOWER SURFACE NEAR DRAIN HOLE BETWEEN STAB STA 251.7 TO STAB STA 260. | COMPLETED.
20284-0138 | 20282-0178 |  | TF-AMU-6 | NONROUTINE | PERFORM PAINT TOUCH UP ON RIGHT WINGB TO BODY FAIRING STA 880 UPPER SIDE OF PANEL 192AER. | COMPLETED.
20284-0139 | 20282-0178 |  | TF-AMU-6 | NONROUTINE | PERFORM PAINT TOUCH UP ON RH UPPER HALF FUSELAGE BETWEEN, 1) STA 1319 - STA 1720 2) STA 1720 - STA 2360 | COMPLETED.
20284-0140 | 20282-0178 |  | TF-AMU-6 | NONROUTINE | PERFORM PAINT TOUCH UP ON LEADING EDGE OF VERTICAL STABILIZER LOWER SIDE. | COMPLETED.
20284-0141 | 20282-0212 |  | TF-AMU-6 | NONROUTINE | ENG NO 4 RH T/R RH ACTUATOR ACCESS PANEL FOUND CRACKED. PLEASE RECTIFY. | COMPLETED.
20284-0142 | 20282-0210 |  | TF-AMU-6 | NONROUTINE | ENG NO 2 LH & RH T/R LH TR TOP AND RH TR BOTTOM ACTUATOR ACCESS PANEL FOUND CRACKED . PLEASE RECTIFY | COMPLETED.
20284-0143 | 20282-0215 |  | TF-AMU-6 | NONROUTINE | ENGINE 3 DURING INSPECTION FOUND T/R INNER INSULATION COATING DAMAGED MULTIPLE LOCATIONS, REPAIR. | COMPLETED.
20284-0144 | 20282-0209 |  | TF-AMU-6 | NONROUTINE | ENG NO 1 LH T/R MID ACTUATOR ACCESS PANEL FOUND CRACKED. PLEASE RECTIFY. | COMPLETED.
20284-0145 | 20282-0214 |  | TF-AMU-6 | NONROUTINE | ENGINE 2 DURING INSP FOUND INSULATION COATING REPAIR REQUIRED ON T/R INNER FACE BOTH SIDES. | COMPLETED.
20284-0146 | 20282-0213 |  | TF-AMU-6 | NONROUTINE | ENGINE 1 DURING INSPECTION FOUND INSULATION COATING REPAIR REQUIRED ON T/R INNER FACE BOTH SIDES. | COMPLETED.
20284-0147 | 20282-0216 |  | TF-AMU-6 | NONROUTINE | ENGINE 4 DURING INSPECTION FOUND T/R INNER INSULATION COATING REPAIR REQUIRED BOTH SIDES. | COMPLETED.
20284-0148 | 20282-0181 |  | TF-AMU-6 | NONROUTINE | DURING INSPECTION FOUND PRIMER TOUCHUP REQUIRED ON ALL TRAILING EDGE FAIRING ACCESS DOORS INNER FACE, RECTIFY. | COMPLETED.
20284-0149 | 20282-0211 |  | TF-AMU-6 | NONROUTINE | ENG NO 3 RH T/R. PAINTING REQUIRE ON AFT LOWER PART OF THRUST REVERSOR. | COMPLETED.
20284-0150 | 20282-0210 |  | TF-AMU-6 | NONROUTINE | ALL ENGINES PERFORM PAINT TOUCH UP ON ALL REQUIRED AREA. | COMPLETED.
20284-0151 | 20282-0188 |  | TF-AMU-6 | NONROUTINE | STRUT NO 4 INBOARD SKIRT PANEL SEAL ABOVE EXHAUST SLEEVE FOUND TORN. PLEASE RECTIFY | COMPLETED.
20284-0152 | 20282-0181 |  | TF-AMU-6 | NONROUTINE | ALL PYLON DOOR. REQUIRE PRIMER TOUCH UP ON ALL NACELLE/STRUT DOOR INNER FACE. | COMPLETED.
20284-0153 | 20282-0216 |  | TF-AMU-6 | NONROUTINE | ENGINE 4 PAINT TOUCH UP ON EXTERNAL SURFACES OF NACELLES. | COMPLETED.
20284-0154 | 20282-0214 |  | TF-AMU-6 | NONROUTINE | ENG NO 2 RH CORE COWL FRAME INTERCOSTAL RIVET LOOSE. | COMPLETED.
20284-0155 | 20282-0216 |  | TF-AMU-6 | NONROUTINE | ENGINE 4 INLET COWL INNER SURFACE ACOUSTICAL PANEL FOUND WITH DENT, SUSPECTED WITH CRACK. | COMPLETED.
20284-0156 | 20283-0004 |  | TF-AMU-6 | NONROUTINE | PYLON 3 DURING BASELINE INSPECTION FOUND CLAMP BROKEN ON PRESSURE SENSE LINE TUBING, RECTIFY. | COMPLETED.
20284-0157 | 20282-0214 |  | TF-AMU-6 | NONROUTINE | ENGINE 2 PAINT TOUCH UP ON EXTERNAL SURFACES OF NACELLES | COMPLETED.
20284-0158 | 20282-0215 |  | TF-AMU-6 | NONROUTINE | ENGINE 3 DURING INSPECTION FOUND T/R ACTUATOR DRAIN TUBING CLAMP DAMAGED, REPLACE. | COMPLETED.
20284-0159 | 20282-0190 |  | TF-AMU-6 | NONROUTINE | DURING INSPECTION OF LEFT HORIZONTAL STABILIZER FOUND STATIC DISCHARGER DAMAGED ON TIP FAIRING,PLEASE RECTIFY. | COMPELTED.
20284-0160 | 20282-0007 |  | TF-AMU-6 | NONROUTINE | DURING LUBRICATION OF LH WING INBOARD AILERON FOUND, INBOARD AILERON INBOARD HINGE BUSHING MISSING AND FITTING WORN. PLEASE RECTIFY | COMPLETED.
20284-0161 | 20282-0007 |  | TF-AMU-6 | NONROUTINE | DURING LUBRICATION OF LH WING OUTBOARD AILERON POWER CONTROL PACKAGE FOUND OUTBOARD AILERON ACTUATOR INBOARD LINK ASSY HAS EXCESSIVE PLAY, PLEASE RECTIFY. | COMPLETED.
20284-0162 | 20282-0087 |  | TF-AMU-6 | NONROUTINE | DURING INSPECTION OF LOWER LOBE CARGO COMPARTMENT, FOUND CARGO NET DIVIDER DAMAGED IN FWD CARGO. NEED TO BE REPLACED. | COMPLETED.
20284-0163 | 20283-0004 |  | TF-AMU-6 | NONROUTINE | INBD STRUT #3 BLEED PNEUMATIC LINE FOUND CRACKED. | COMPLETED.
20284-0164 | 20284-0002 |  | TF-AMU-6 | NONROUTINE | DURING VIBRATION SURVEY TEST ENGINE #3 N1 VIBRATIONS IS 2.3 PERFORM CORRECTIVE ACTIONS | COMPLETED.
20284-0165 | 20282-0255 |  | TF-AMU-6 | NONROUTINE | BLG STEERING SYSTEM TEST FAILED: BOTH BLG RIGHT ACTUATORS FAILED TO EXTEND WHEN COMMANDED. PERFORM CORRECTIVE ACTION | TROUBLESHOOTING PERFORMED I.A.W FIM# 32-53-00/101 CONFIG 1. REV.111, DTD JULY 15/2024. FOUND ELECTRONIC CONTROL UNIT FAULTY. PART NOT AVAILABLE.DMI# 413195-M6 RAISED I.A.W MEL 32-53-01, REV.29, DTD JAN 25/2024. EXPIRY DATE: 24-AUG-2024
20284-0166 | 20284-0002 |  | TF-AMU-6 | NONROUTINE | DURING EGR STS MESSAGE: 30340 CAPTAINS P/S HEAT FAIL (EIU & ADC-L) PERFORM TBS AND CORRECTIVE ACTIONS | COMPLETED.
20284-0167 | 20282-0251 |  | TF-AMU-6 | NONROUTINE | DURING SERVICE CHECK FOUND MAIN DECK CEILING AND SIDEWALL LIGHTS LAMPS ARE NOT ILLUMINATING AT MAIN DECK (QTY:17). PERFORM CORRECTIVE ACTION | COMPLETED.
20284-0168 | 20284-0002 |  | TF-AMU-6 | NONROUTINE | DURING OPS CHECK FOUND, ENG #2 SPAR VALVE ACTUATOR INTEMITTENTLY WORKING. NEED TO REPLACE | COMPLETED.
20287-0001 | - | GAES PROCEDURE | 9H-AZA-1 | GENERIC | MCC ONLY | INPUT CANCELLED
20289-0001 | - | R-49-11-01-400 | TF-AMU-6 | ADD | APU REMOVAL/INSTALLATION B747-400 OFF P/N: 3910001-03 OFF S/N: PCE900571 REF TASK R-49-11-01-400 | COMPLETED.
20289-0002 | - | N/R-00001 WO#69949 | TF-AMU-6 | ADD | APU INOP. REF TASK N/R-00001 WO#69949 | COMPLETED. APU HAS BEEN REPLACED. REFER TO RC# 20289-0001. DMI# 414720-M3 CLOSED.
20289-0003 | - | N/R-00002 WO#69949 | TF-AMU-6 | ADD | PLEASE PERFORM PRESERVATION ON THE REMOVED APU S/N OFF :PCE900571 REF TASK N/R-00002 WO#69949 | COMPLETED.
20290-0001 | - | GAES PROCEDURE | TF-AMU-6 | GENERIC | MCC + CUSTOMER SUPPORT ONLY | COMPLETED
20292-0001 | - | 747-31-795 | TF-AMU-6 | ADD | INSTALLATION OF MINIQAR WITH A CELLULAR MODULE (AVCM LTE) REF TASK 747-31-795 | MINIQAR INSTALLATION COMPLETED. DMI# 413195-M2 RAISED FOR POST-INSTALLATION TEST REQUIREMENTS. DUE DATE CAT "D"(120 DAYS).
20293-0001 | - | B747-34-437 | TF-AMU-6 | ADD | LOAD THE TERRAIN DATABASE USING PCMCIA CARD OR MINI PDL-PAD REF TASK B747-34-437 | COMPLETED.
20293-0002 | - | B744-34-061-01 | TF-AMU-6 | ADD | LOAD THE TERRAIN DATABASE AND NAV DATABASE REF TASK B744-34-061-01 | COMPLETED.
20294-0001 | - | 4A-23-024-00-02 | TF-AMU-6 | ADD | FIXED ELT - EMERGENCY LOCATOR TEST ADT406 AF (PN 01N65900 & 01N65910) REF TASK 4A-23-024-00-02 | COMPLETED.
20294-0002 | - | 4N-25-063-A3-03 | TF-AMU-6 | ADD | PERFORM SELF TEST OF PORTABLE ELT 500-12Y REF TASK 4N-25-063-A3-03 | COMPLETED
20295-0001 | - | CWR-001 | TF-AMU-6 | CWR | PLEASE REMOVE FLAP POSITION TRANSMITTER P/N: 9000408-21 S/N: 0320 IN SERVICEABLE CONDITION, POS LH OUTB TO SERVICE TF-AMN. INSTALL A SERVICEABLE UNIT | COMPLETED.
20295-0002 | - | CWR-002 ITEM 1 | TF-AMU-6 | CWR | PERFORM PAINTING OF BALL MATS ON THE MDC, FWD AND AFT C/C | COMPLETED.
20295-0003 | - | CWR-002 ITEM 2 | TF-AMU-6 | CWR | PERFORM FWD AND AFT CARGO DOORS' SEAL DEPRESSOR RE-PAINTING | COMPLETED.
20295-0004 | - | CWR-003 | TF-AMU-6 | CWR | PERFORM CARPET CLEANING ON THE COCKPIT AND UPPER DECK | COMPLETED.
20295-0005 | - | CWR-004 | TF-AMU-6 | CWR | PERFORM ENG#4 SPINNER PAINT | COMPLETED.
20297-0001 | - | 1C | 9H-MSK-4 | ROUTINE | CHECK BLOCK 1C REF: WO-14736 / 1C | COMPLETED.
20297-0002 | - | 2C | 9H-MSK-4 | ROUTINE | CHECK BLOCK 2C REF: WO-9334 / 2C | COMPLETED.
20297-0003 | - | 5A | 9H-MSK-4 | ROUTINE | CHECK BLOCK 5A REF: WO-9332 / 5A | COMPLETED.
20297-0004 | - | 12-010-00-01 | 9H-MSK-4 | ROUTINE | ACCESS PANEL ZIPPERS REF: WO-14357 / 12-010-00-01 | COMPLETED.
20297-0005 | - | 12-016-00-01 | 9H-MSK-4 | ROUTINE | WING LH LEADING EDGE FLAP PDU REF: WO-14358 / 12-016-00-01 | COMPLETED.
20297-0006 | - | 12-016-00-02 | 9H-MSK-4 | ROUTINE | WING RH LEADING EDGE FLAP PDU REF: WO-14359 / 12-016-00-02 | COMPLETED.
20297-0007 | - | 12-022-00-01 | 9H-MSK-4 | ROUTINE | LEFT WING T.E. CONTROL CABLES REF: WO-7991 / 12-022-00-01 | COMPLETED
20297-0008 | - | 12-022-00-02 | 9H-MSK-4 | ROUTINE | RIGHT WING T.E. CONTROL CABLES REF: WO-7992 / 12-022-00-02 | COMPLETED.
20297-0009 | - | 12-024-00-01 | 9H-MSK-4 | ROUTINE | ELEVATOR CABLES REF: WO-7993 / 12-024-00-01 | COMPLETED.
20297-0010 | - | 12-026-00-01 | 9H-MSK-4 | ROUTINE | RUDDER CABLES REF: WO-7994 / 12-026-00-01 | COMPLETED.
20297-0011 | - | 12-030-00-01 | 9H-MSK-4 | ROUTINE | AILERON HINGES & ACTUATORS - L WING REF: WO-14360 / 12-030-00-01 | COMPLETED.
20297-0012 | - | 12-030-00-02 | 9H-MSK-4 | ROUTINE | AILERON HINGES & ACTUATORS - R WING REF: WO-14361 / 12-030-00-02 | COMPLETED.
20297-0013 | - | 12-032-00-01 | 9H-MSK-4 | ROUTINE | AILERON PROGRAMMER MECHANISM REF: WO-14362 / 12-032-00-01 | COMPLETED.
20297-0014 | - | 12-034-00-01 | 9H-MSK-4 | ROUTINE | OUTBD AILERON LOCKOUT MECHANISM - L REF: WO-14363 / 12-034-00-01 | COMPLETED.
20297-0015 | - | 12-034-00-02 | 9H-MSK-4 | ROUTINE | OUTBD AILERON LOCKOUT MECHANISM - R REF: WO-14364 / 12-034-00-02 | COMPLETED.
20297-0016 | - | 12-036-00-01 | 9H-MSK-4 | ROUTINE | RUDDER AND TRIM CONTROL SYSTEM REF: WO-14365 / 12-036-00-01 | COMPLETED.
20297-0017 | - | 12-038-00-01 | 9H-MSK-4 | ROUTINE | RUDDER RATIO CHANGER (UPPER&LOWER) REF: WO-14366 / 12-038-00-01 | COMPLETED.
20297-0018 | - | 12-040-00-01 | 9H-MSK-4 | ROUTINE | UPPER RUDDER ACTUATORS LUBRICATION REF: WO-8006 / 12-040-00-01 | COMPLETED.
20297-0019 | - | 12-042-00-01 | 9H-MSK-4 | ROUTINE | LEFT ELEVATOR HINGE BEARINGS REF: WO-14367 / 12-042-00-01 | COMPLETED.
20297-0020 | - | 12-042-00-02 | 9H-MSK-4 | ROUTINE | RIGHT ELEVATOR HINGE BEARINGS REF: WO-14368 / 12-042-00-02 | COMPLETED.
20297-0021 | - | 12-046-00-01 | 9H-MSK-4 | ROUTINE | STABILIZER TRIM ACTUATOR GEARBOX REF: WO-14802 / 12-046-00-01 | COMPLETED.
20297-0022 | - | 12-054-00-01 | 9H-MSK-4 | ROUTINE | TE FLAP PWR UNIT GEARBOX (PDU) REF: WO-8015 / 12-054-00-01 | COMPLETED.
20297-0023 | - | 12-054-00-02 | 9H-MSK-4 | ROUTINE | TE FLAP PWR UNIT GEARBOX (PDU) REF: WO-8016 / 12-054-00-02 | COMPLETED.
20297-0024 | - | 12-055-00-01 | 9H-MSK-4 | ROUTINE | TE FLAP ALTERNATE DRIVE MOTOR REF: WO-8017 / 12-055-00-01 | TASK NOT APPLICABLE DUE TO AIRCRAFT EQUIPPED WITH PN: S256T004
20297-0025 | - | 12-055-00-02 | 9H-MSK-4 | ROUTINE | TE FLAP ALTERNATE DRIVE MOTOR REF: WO-8018 / 12-055-00-02 | TASK NOT APPLICABLE DUE TO AIRCRAFT EQUIPPED WITH PN: S256T004
20297-0026 | - | 12-056-00-01 | 9H-MSK-4 | ROUTINE | WING T.E. FLAP TRACK RING SPRING - LEFT REF: WO-14369 / 12-056-00-01 | COMPLETED.
20297-0027 | - | 12-056-00-02 | 9H-MSK-4 | ROUTINE | WING T.E. FLAP TRACK RING SPRING - RIGHT REF: WO-14370 / 12-056-00-02 | COMPLETED.
20297-0028 | - | 12-058-00-01 | 9H-MSK-4 | ROUTINE | SPOILER DIFFERENTIAL REF: WO-14371 / 12-058-00-01 | COMPLETED.
20297-0029 | - | 12-060-00-01 | 9H-MSK-4 | ROUTINE | LEFT WING SPOILER COMPONENTS REF: WO-14372 / 12-060-00-01 | COMPLETED.
20297-0030 | - | 12-060-00-02 | 9H-MSK-4 | ROUTINE | RIGHT WING SPOILER COMPONENTS REF: WO-14373 / 12-060-00-02 | COMPLETED.
20297-0031 | - | 12-062-00-01 | 9H-MSK-4 | ROUTINE | SPEEDBRAKE SEQUENCE MECHANISM REF: WO-14374 / 12-062-00-01 | COMPLETED.
20297-0032 | - | 12-088-00-01 | 9H-MSK-4 | ROUTINE | NOSE GEAR SUPPORT&TRUNNION REF: WO-16656 / 12-088-00-01 | COMPLETED.
20297-0033 | - | 12-094-00-01 | 9H-MSK-4 | ROUTINE | NOSE LANDING GEAR AND DOORS REF: WO-16939 / 12-094-00-01 | COMPLETED.
20297-0034 | - | 12-096-00-01 | 9H-MSK-4 | ROUTINE | BODY LANDING GEAR AND DOORS - LEFT REF: WO-16952 / 12-096-00-01 | COMPLETED.
20297-0035 | - | 12-096-00-02 | 9H-MSK-4 | ROUTINE | BODY LANDING GEAR AND DOORS - RIGHT REF: WO-16953 / 12-096-00-02 | COMPLETED.
20297-0036 | - | 12-098-00-01 | 9H-MSK-4 | ROUTINE | WING LANDING GEAR AND DOORS - LEFT REF: WO-16954 / 12-098-00-01 | COMPLETED.
20297-0037 | - | 12-100-00-01 | 9H-MSK-4 | ROUTINE | NOSE GEAR ALTERNATE EXTEND CABLES REF: WO-14379 / 12-100-00-01 | COMPLETED
20297-0038 | - | 12-102-00-01 | 9H-MSK-4 | ROUTINE | LEFT BODY GEAR ALTERNATE EXTEND CABLES REF: WO-14333 / 12-102-00-01 | COMPLETED
20297-0039 | - | 12-102-00-02 | 9H-MSK-4 | ROUTINE | RIGHT BODY GEAR ALTERNATE EXTEND CABLES REF: WO-14334 / 12-102-00-02 | COMPLETED.
20297-0040 | - | 12-104-00-01 | 9H-MSK-4 | ROUTINE | LEFT WING GEAR ALTERNATE EXTEND CABLES REF: WO-14335 / 12-104-00-01 | COMPLETED
20297-0041 | - | 12-104-00-02 | 9H-MSK-4 | ROUTINE | RIGHT WING GEAR ALTERNATE EXTEND CABLES REF: WO-14336 / 12-104-00-02 | COMPLETED.
20297-0042 | - | 12-106-00-01 | 9H-MSK-4 | ROUTINE | NOSE STEERING MECH CONTROL PATH CAB REF: WO-8050 / 12-106-00-01 | COMPLETED
20297-0043 | - | 12-108-00-01 | 9H-MSK-4 | ROUTINE | LANDING GEAR CONTROL CABLES - LEFT REF: WO-8051 / 12-108-00-01 | COMPLETED
20297-0044 | - | 12-108-00-02 | 9H-MSK-4 | ROUTINE | LANDING GEAR CONTROL CABLES - RIGHT REF: WO-8052 / 12-108-00-02 | COMPLETED.
20297-0045 | - | 12-118-00-11 | 9H-MSK-4 | ROUTINE | LEFT UPPER DECK DOOR REF: WO-14337 / 12-118-00-11 | COMPLETED.
20297-0046 | - | 12-118-00-21 | 9H-MSK-4 | ROUTINE | RIGHT UPPER DECK DOOR REF: WO-14338 / 12-118-00-21 | COMPLETED.
20297-0047 | - | 12-120-00-01 | 9H-MSK-4 | ROUTINE | CREW COMPARTMENT OVERHEAD HATCH REF: WO-14339 / 12-120-00-01 | COMPLETED.
20297-0048 | - | 12-128-00-01 | 9H-MSK-4 | ROUTINE | BULK CARGO DOOR REF: WO-14344 / 12-128-00-01 | COMPLETED.
20297-0049 | - | 12-130-00-21 | 9H-MSK-4 | ROUTINE | FORWARD CARGO DOOR REF: WO-14345 / 12-130-00-21 | COMPLETED.
20297-0050 | - | 12-130-00-22 | 9H-MSK-4 | ROUTINE | AFT CARGO DOOR REF: WO-14346 / 12-130-00-22 | COMPLETED.
20297-0051 | - | 12-132-00-11 | 9H-MSK-4 | ROUTINE | FORWARD E/E ACCESS DOOR REF: WO-8067 / 12-132-00-11 | COMPLETED.
20297-0052 | - | 12-132-00-12 | 9H-MSK-4 | ROUTINE | CENTER E/E ACCESS DOOR REF: WO-8068 / 12-132-00-12 | COMPLETED.
20297-0053 | - | 12-138C00-01 | 9H-MSK-4 | ROUTINE | MAIN DECK SIDE CARGO DOOR REF: WO-14697 / 12-138C00-01 | COMPLETED.
20297-0054 | - | 12-144-00-01 | 9H-MSK-4 | ROUTINE | LUBRICATE MAIN SIDE CARGO DOOR HINGE PINS REF: WO-14731 / 12-144-00-01 | COMPLETED.
20297-0055 | - | 12-146-00-01 | 9H-MSK-4 | ROUTINE | LUBRICATE MAIN CABIN SIDE CARGO DOOR MANUAL RESTRAINT ARM REF: WO-14732 / 12-146-00-01 | COMPLETED.
20297-0056 | - | 12-148C00-01 | 9H-MSK-4 | ROUTINE | DOORS 1 AND 5 LEFT REF: WO-14698 / 12-148C00-01 TC 12-148-00-01 / TC 12-148-00-09 | COMPLETED.
20297-0057 | - | 12-160-01-01 | 9H-MSK-4 | ROUTINE | NACELLE STRUT SPRING BEAM BEARINGS REF: WO-14347 / 12-160-01-01 | COMPLETED.
20297-0058 | - | 12-162-00-02 | 9H-MSK-4 | ROUTINE | NACELLE STRUT FITTINGS - ENGINE REF: WO-14348 / 12-162-00-02 | COMPLETED.
20297-0059 | - | 20-002-00-01 | 9H-MSK-4 | ROUTINE | LEFT BODY GEAR ALTER EXTEND SYS CABLES REF: WO-14349 / 20-002-00-01 | COMPLETED
20297-0060 | - | 20-002-00-02 | 9H-MSK-4 | ROUTINE | RIGHT BODY GEAR ALTER EXTEND SYS CABLES REF: WO-14350 / 20-002-00-02 | COMPLETED
20297-0061 | - | 20-004-00-01 | 9H-MSK-4 | ROUTINE | LEFT WING GEAR ALTERNATE EXTEND CABLES REF: WO-14351 / 20-004-00-01 | COMPLETED.
20297-0062 | - | 20-004-00-02 | 9H-MSK-4 | ROUTINE | RIGHT WING GEAR ALTERNATE EXTEND CABLES REF: WO-14352 / 20-004-00-02 | COMPLETED
20297-0063 | - | 20-006-00-01 | 9H-MSK-4 | ROUTINE | N/G ALTER EXTEND CABLES&ASSOC MECH REF: WO-14353 / 20-006-00-01 | COMPLETED
20297-0064 | - | 20-008-00-01 | 9H-MSK-4 | ROUTINE | RUDDER CABLES REF: WO-8080 / 20-008-00-01 | COMPLETED.
20297-0065 | - | 20-010-00-01 | 9H-MSK-4 | ROUTINE | CONTROL CABLES - LEFT WING REF: WO-8081 / 20-010-00-01 | COMPLETED
20297-0066 | - | 20-010-00-02 | 9H-MSK-4 | ROUTINE | CONTROL CABLES - RIGHT WING REF: WO-8082 / 20-010-00-02 | COMPLETED.
20297-0067 | - | 20-012-00-01 | 9H-MSK-4 | ROUTINE | ELEVATOR CABLES REF: WO-8083 / 20-012-00-01 | COMPLETED.
20297-0068 | - | 20-024-00-01 | 9H-MSK-4 | ROUTINE | L/G MECHANICAL CONTROL SYSTEM CABLES - LEFT REF: WO-8088 / 20-024-00-01 | COMPLETED
20297-0069 | - | 20-024-00-02 | 9H-MSK-4 | ROUTINE | L/G MECHANICAL CONTROL SYSTEM CABLES - RIGHT REF: WO-8089 / 20-024-00-02 | COMPLETED
20297-0070 | - | 20-026-00-01 | 9H-MSK-4 | ROUTINE | NOSE STEERING MECHANICAL CONTROL PATH REF: WO-8090 / 20-026-00-01 | COMPLETED
20297-0071 | - | 20-602-00-01 | 9H-MSK-4 | ROUTINE | POWER FEEDER WIRING IN THE AREA ABOVE OF NOSE WHEEL WELL (EZAP) REF: WO-8097 / 20-602-00-01 | COMPLETED.
20297-0072 | - | 20-604-00-01 | 9H-MSK-4 | ROUTINE | POWER FEEDER WIRING IN THE ELECTRICAL AND ELECTRONICS COMPARTMENT (EZAP) REF: WO-8099 / 20-604-00-01 | COMPLETED.
20297-0073 | - | 20-606-00-01 | 9H-MSK-4 | ROUTINE | ENGINE POWER FEEDER WIRING IN THE FWD CARGO CONTAINER COMPARTMENT (EZAP) REF: WO-9053 / 20-606-00-01 | COMPLETED.
20297-0074 | - | 20-607-00-01 | 9H-MSK-4 | ROUTINE | AREA BELOW FWD CARGO CONTAINER COMPARTMENT (EZAP) REF: WO-8101 / 20-607-00-01 | COMPLETED.
20297-0075 | - | 20-609-01-01 | 9H-MSK-4 | ROUTINE | WIRING IN THE LEFT&RIGHT WING LANDING GEAR WHEEL WELLS (EZAP) REF: WO-14354 / 20-609-01-01 | COMPLETED.
20297-0076 | - | 20-610-01-01 | 9H-MSK-4 | ROUTINE | WIRING IN THE LEFT&RIGHT BODY LANDING GEAR WHEEL WELLS (EZAP) REF: WO-14355 / 20-610-01-01 | COMPLETED.
20297-0077 | - | 20-612-00-01 | 9H-MSK-4 | ROUTINE | AREA BELOW AFT CARGO CONTAINER COMPARTMENT (EZAP) REF: WO-8110 / 20-612-00-01 | COMPLETED.
20297-0078 | - | 20-638-00-01 | 9H-MSK-4 | ROUTINE | APU POWER FEEDER WIRING IN THE AREA AFT OF PRESSURE BULKHEAD (EZAP) REF: WO-8121 / 20-638-00-01 | COMPLETED.
20297-0079 | - | 20-640-00-01 | 9H-MSK-4 | ROUTINE | APU POWER FEEDER WIRING IN THE AREA AFT OF STABILIZER BOX COMPARTMENT (EZAP) REF: WO-8123 / 20-640-00-01 | COMPLETED.
20297-0080 | - | 20-641-00-01 | 9H-MSK-4 | ROUTINE | APU POWER FEEDER WIRING IN THE APU COMPARTMENT (EZAP) REF: WO-14380 / 20-641-00-01 | COMPLETED.
20297-0081 | - | 20-642-00-01 | 9H-MSK-4 | ROUTINE | ENGINE POWER FEEDER WIRING IN THE LEADING EDGE TO FRONT SPAR CAVITY (WBL 128.4575 - WBL 470) (EZAP) REF: WO-8125 / 20-642-00-01 | COMPLETED.
20297-0082 | - | 20-643-00-01 | 9H-MSK-4 | ROUTINE | ENGINE POWER FEEDER WIRING IN THE LEADING EDGE TO FRONT SPAR CAVITY (WBL 470 - WBL 834) (EZAP) REF: WO-8126 / 20-643-00-01 | COMPLETED.
20297-0083 | - | 20-643-01-01 | 9H-MSK-4 | ROUTINE | ALL EXPOSED EWIS IN THE LEADING EDGE TO FRONT SPAR CAVITY (WBL 834 - OLES 1185 1617.6 - WING TI REF: WO-8127 / 20-643-01-01 | COMPLETED.
20297-0084 | - | 20-649-00-01 | 9H-MSK-4 | ROUTINE | ENGINE POWER FEEDER WIRING IN THE ENGINE (1, 2, 3, 4) - PW4000 (EZAP) REF: WO-14381 / 20-649-00-01 | COMPLETED.
20297-0085 | - | 20-650-00-01 | 9H-MSK-4 | ROUTINE | ENGINE POWER FEEDER WIRING IN THE FORWARD FAIRING (1, 2, 3, 4) - PW4000 (EZAP) REF: WO-14382 / 20-650-00-01 | COMPLETED.
20297-0086 | - | 20-651-00-01 | 9H-MSK-4 | ROUTINE | ENGINE POWER FEEDER WIRING IN THE TORQUE BOX (1, 2, 3, 4) - PW4000 (EZAP) REF: WO-14383 / 20-651-00-01 | COMPLETED.
20297-0087 | - | 20-652-00-01 | 9H-MSK-4 | ROUTINE | POWER FEEDER WIRING TO THE HYDRAULIC MOTORS IN THE AFT FAIRING (1, 2, 3, 4) - PW4000 (EZAP) REF: WO-14384 / 20-652-00-01 | COMPLETED
20297-0088 | - | 21-022C01-01 | 9H-MSK-4 | ROUTINE | CARGO FIRE CONTROL SYSTEM REF: WO-14699 / 21-022C01-01 | COMPLETED.
20297-0089 | - | 21-022C02-01 | 9H-MSK-4 | ROUTINE | FLIGHT DECK FLOW REGULATING VALVE REF: WO-14700 / 21-022C02-01 | COMPLETED.
20297-0090 | - | 21-022C03-01 | 9H-MSK-4 | ROUTINE | SMOKE MODE SHUTOFF VALVE REF: WO-9056 / 21-022C03-01 | COMPLETED
20297-0091 | - | 21-026-15-01 | 9H-MSK-4 | ROUTINE | FORWARD OVERBOARD VALVE SCREEN REF: WO-14385 / 21-026-15-01 | COMPLETED.
20297-0092 | - | 21-026C01 | 9H-MSK-4 | ROUTINE | FORWARD OVERBOARD VALVE SCREEN CLEANING REF: WO-14701 / 21-026C01 | COMPLETED.
20297-0093 | - | 21-026C01-01 | 9H-MSK-4 | ROUTINE | CARGO FLOW REGULATING VALVE REF: WO-9057 / 21-026C01-01 | COMPLETED.
20297-0094 | - | 21-026C02-01 | 9H-MSK-4 | ROUTINE | CABIN SHUTOFF VALVE REF: WO-9058 / 21-026C02-01 | COMPLETED.
20297-0095 | - | 21-026C03-01 | 9H-MSK-4 | ROUTINE | FORWARD CARGO OVERBOARD VALVE REF: WO-9059 / 21-026C03-01 | COMPLETED
20297-0096 | - | 21-026C04-01 | 9H-MSK-4 | ROUTINE | FORWARD CARGO OVERBOARD BACKUP VALVE REF: WO-9060 / 21-026C04-01 | COMPLETED
20297-0097 | - | 21-026C05-01 | 9H-MSK-4 | ROUTINE | AFT CARGO FLAPPER VALVE AND SOLENOID SYSTEM REF: WO-9061 / 21-026C05-01 | COMPLETED.
20297-0098 | - | 21-031-06-01 | 9H-MSK-4 | ROUTINE | PRESSURIZATION OUTFLOW VALVES REF: WO-14386 / 21-031-06-01 | COMPLETED.
20297-0099 | - | 21-031C04-01 | 9H-MSK-4 | ROUTINE | PRESS CONTROL SYS OUTFLOW VALVE MANUAL CONTROL SWITCH REF: WO-9063 / 21-031C04-01 | COMPLETED.
20297-0100 | - | 21-031C05-01 | 9H-MSK-4 | ROUTINE | PRESSURIZATION CONTROL SYSTEM CARGO FIRE ARM SWITCHES (400L AIRPLANES ONLY) REF: WO-9064 / 21-031C05-01 | REFER TO RC# 20297-0099 FOR TASK ACCOMPLISHMENT.
20297-0101 | - | 21-044-13-04 | 9H-MSK-4 | ROUTINE | BULK CARGO COMPARTMENT FAN (400F AIRPLANES ONLY) REF: WO-8151 / 21-044-13-04 | TASK NOT APPLICABLE DUE TO AIRCRAFT EFFECTIVITY.
20297-0102 | - | 21-051-05-01 | 9H-MSK-4 | ROUTINE | WATER SEPARATOR COALESCER BAGS WO-14387 / 21-051-05-01 | COMPLETED.
20297-0103 | - | 21-051-13-01 | 9H-MSK-4 | ROUTINE | FLOW CONTROL & SHUTOFF VALVE FILTERS WO-14388 / 21-051-13-01 | COMPLETED.
20297-0104 | - | 21-051-14-01 | 9H-MSK-4 | ROUTINE | COOLING AIR CHECK VALVE WO-8155 / 21-051-14-01 | COMPLETED.
20297-0105 | - | 21-058-21-01 | 9H-MSK-4 | ROUTINE | E/E COOLING SYSTEM SUPPLY/EXHAUST FANS WO-8160 / 21-058-21-01 | COMPLETED.
20297-0106 | - | 21-061-06-02 | 9H-MSK-4 | ROUTINE | ZONE TEMPERATURE SENSOR FILTERS WO-16607 / 21-061-06-02 | COMPLETED.
20297-0107 | - | 21-062-02-01 | 9H-MSK-4 | ROUTINE | RAM AIR FWD INLET DR HINGES ASSY - LH WO-8167 / 21-062-02-01 | TASK CANCELLED. REMOVED FROM WP-43 R1
20297-0108 | - | 21-062-02-02 | 9H-MSK-4 | ROUTINE | RAM AIR FWD INLET DR HINGES ASSY - RH WO-8168 / 21-062-02-02 | TASK CANCELLED. REMOVED FROM WP-43 R1
20297-0109 | - | 22-021-01-01 | 9H-MSK-4 | ROUTINE | YAW DAMPER MODULE WO-14389 / 22-021-01-01 | COMPLETED
20297-0110 | - | 23-031-01-01 | 9H-MSK-4 | ROUTINE | PASSENGER ADDRESS SYSTEM WO-10189 / 23-031-01-01 | CANCELLED. TASK REMOVED FROM TALLY WP-43 R1
20297-0111 | - | 23-042-01-01 | 9H-MSK-4 | ROUTINE | CCTM REDUNDANT SWITCH WO-14390 / 23-042-01-01 | CANCELLED. TASK REMOVED FROM TALLY WP-43 R1
20297-0112 | - | 23-071-05-01 | 9H-MSK-4 | ROUTINE | VOICE RECORDER (ULB) WO-8200 / 23-071-05-01 | COMPLETED.
20297-0113 | - | 24-021-01-01 | 9H-MSK-4 | ROUTINE | APU GENERATOR QAD COUPLING WO-14406 / 24-021-01-01 | COMPLETED.
20297-0114 | - | 24-030-01-01 | 9H-MSK-4 | ROUTINE | SINGLE TRU OPERATION RELAY WO-14407 / 24-030-01-01 | COMPLETED.
20297-0115 | - | 24-060-01-01 | 9H-MSK-4 | ROUTINE | REMOTE CONTROL C/B'S AND WIRING WO-14748 / 24-060-01-01 | COMPLETED.
20297-0116 | - | 25-011-01-01 | 9H-MSK-4 | ROUTINE | FLT COMPT SEATS&ATTACHMENT STRUCT WO-14412 / 25-011-01-01 | COMPLETED
20297-0117 | - | 25-011-02-01 | 9H-MSK-4 | ROUTINE | FLT COMPT SEAT HARNESS/INERTIAL REEL WO-14413 / 25-011-02-01 | COMPLETED
20297-0118 | - | 25-011-03-01 | 9H-MSK-4 | ROUTINE | FLT COMPT SEAT ADJUST/LOCK MECH WO-14414 / 25-011-03-01 | COMPLETED
20297-0119 | - | 25-024C01 | 9H-MSK-4 | ROUTINE | UPPER DECK PARTITION AND LADDER ENCLOSURE WO-14702 / 25-024C01 | COMPLETED
20297-0120 | - | 25-024C02 | 9H-MSK-4 | ROUTINE | UPPER DECK ACCESS DOOR, LADDER ENCLOSURE DOOR AND BLOWOUT PANELS WO-14703 / 25-024C02 | COMPLETED.
20297-0121 | - | 25-025C09-01 | 9H-MSK-4 | ROUTINE | SEAT BELT&BUNK RESTRAINTS WO-14704 / 25-025C09-01 | COMPLETED
20297-0122 | - | 25-052-02-01 | 9H-MSK-4 | ROUTINE | CONTAINERIZED CARGO COMPT INSULATION WO-14415 / 25-052-02-01 | COMPLETED.
20297-0123 | - | 25-054-01-01 | 9H-MSK-4 | ROUTINE | CONTAINERIZED CARGO RESTRAINING SYS WO-14416 / 25-054-01-01 | COMPLETED.
20297-0124 | - | 25-054-02-01 | 9H-MSK-4 | ROUTINE | CONTAINERIZED CARGO RESTRAINING SYS WO-14417 / 25-054-02-01 | COMPLETED.
20297-0125 | - | 25-055-02-01 | 9H-MSK-4 | ROUTINE | LOWER CARGO COMPARTMENT NET/TIEDOWNS WO-14418 / 25-055-02-01 | COMPLETED.
20297-0126 | - | 25-058C01-01 | 9H-MSK-4 | ROUTINE | MAIN DECK CARGO RESTRAINING SYS WO-14705 / 25-058C01-01 | COMPLETED.
20297-0127 | - | 25-058C02-01 | 9H-MSK-4 | ROUTINE | MAIN DECK CARGO RESTRAINING SYS WO-14706 / 25-058C02-01 | COMPLETED.
20297-0128 | - | 25-058C06 | 9H-MSK-4 | ROUTINE | CARGO BARRIER NET WO-14707 / 25-058C06 | COMPLETED.
20297-0129 | - | 25-059C02 | 9H-MSK-4 | ROUTINE | MAIN DECK FWD & AFT PARTITIONS WO-14708 / 25-059C02 | TASK NOT APPLICABLE DUE TO AIRCRAFT BOEING FRIEGHTER TYPE.
20297-0130 | - | 25-064-01-01 | 9H-MSK-4 | ROUTINE | DETACHABLE EMERGENCY EQUIPMENT WO-14749 / 25-064-01-01 | COMPLETED
20297-0131 | - | 25-064-05-01 | 9H-MSK-4 | ROUTINE | SMOKE EVACUATION SHUTTER OPERATION WO-14419 / 25-064-05-01 | COMPLETED
20297-0132 | - | 26-013-01-01 | 9H-MSK-4 | ROUTINE | LAVATORY SMOKE DETECTOR WO-8245 / 26-013-01-01 | COMPLETED.
20297-0133 | - | 26-021-11-01 | 9H-MSK-4 | ROUTINE | ENGINE FIRE SWITCHES WO-8257 / 26-021-11-01 | COMPLETED.
20297-0134 | - | 26-021-11-02 | 9H-MSK-4 | ROUTINE | ENGINE FIRE SWITCHES WO-8258 / 26-021-11-02 | COMPLETED.
20297-0135 | - | 26-022-02-01 | 9H-MSK-4 | ROUTINE | APU FIRE SWITCH WO-8259 / 26-022-02-01 | COMPLETED.
20297-0136 | - | 26-022-03-01 | 9H-MSK-4 | ROUTINE | APU FIRE BOTTLE PRESSURE SWITCH WO-8260 / 26-022-03-01 | COMPLETED
20297-0137 | - | 26-023-02-01 | 9H-MSK-4 | ROUTINE | CARGO EXTINGU ARMING SYS WO-8261 / 26-023-02-01 | COMPLETED.
20297-0138 | - | 26-023-03-01 | 9H-MSK-4 | ROUTINE | CARGO FIRE BOTTLE PRESSURE SWITCH WO-8262 / 26-023-03-01 | COMPLETED
20297-0139 | - | 27-021-22-01 | 9H-MSK-4 | ROUTINE | RUDDER HYDRAULIC FUSE WO-14422 / 27-021-22-01 | COMPLETED
20297-0140 | - | 27-041-02-01 | 9H-MSK-4 | ROUTINE | STAB TRIM CONTROL COLUMN CUTOUT S/W'S WO-8272 / 27-041-02-01 | COMPLETED.
20297-0141 | - | 27-041-05-01 | 9H-MSK-4 | ROUTINE | STAB TRIM STND CUTOUT SW&CIRCUITRY WO-14423 / 27-041-05-01 | COMPLETED.
20297-0142 | - | 27-041-10-01 | 9H-MSK-4 | ROUTINE | STABILIZER TRIM ACTUATOR BALLSCREW / BALLNUT AND UPPER / LOWER GIMBALS WO-14424 / 27-041-10-01 | COMPLETED.
20297-0143 | - | 27-041-20-01 | 9H-MSK-4 | ROUTINE | ALTERNATE HORIZONTAL STABILIZER TRIM - SINGLE SWITCH TEST WO-14425 / 27-041-20-01 | COMPLETED.
20297-0144 | - | 27-051-02-01 | 9H-MSK-4 | ROUTINE | T.E. FLAP LOAD RELIEF SYSTEM WO-14427 / 27-051-02-01 | COMPLETED.
20297-0145 | - | 27-051-23-01 | 9H-MSK-4 | ROUTINE | MAIN CARRIAGE SPINDLE RETAINING NUTS ON INBOARD MIDFLAPS WO-14428 / 27-051-23-01 | COMPLETED.
20297-0146 | - | 27-051-28-01 | 9H-MSK-4 | ROUTINE | MAIN CARRIAGE SPINDLE RETAINING NUTS ON OUTBOARD MIDFLAPS WO-14429 / 27-051-28-01 | COMPLETED.
20297-0147 | - | 27-062-06-01 | 9H-MSK-4 | ROUTINE | AUTO SPEED BRAKE ACTUATION SYSTEM WO-8290 / 27-062-06-01 | COMPLETED.
20297-0148 | - | 27-081-00-01 | 9H-MSK-4 | ROUTINE | GROUP A L.E. FLAP OPERATIONAL CHECK DURING REVERSE THRUST OPERATION WO-14430 / 27-081-00-01 | COMPLETED
20297-0149 | - | 28-013-01-01 | 9H-MSK-4 | ROUTINE | LEFT WING SURGE TANK PRESS RELIEF VALVE WO-8174 / 28-013-01-01 | COMPLETED.
20297-0150 | - | 28-013-01-02 | 9H-MSK-4 | ROUTINE | RIGHT WING SURGE TANK PRESS RELIEF VALVE WO-8175 / 28-013-01-02 | COMPLETED.
20297-0151 | - | 28-015-00-01 | 9H-MSK-4 | ROUTINE | CENTER WING TANK HYDRO-MECHANICAL SCAVENGE STRAINER WO-8176 / 28-015-00-01 | COMPLETED.
20297-0152 | - | 28-025-02-01 | 9H-MSK-4 | ROUTINE | APU FUEL FEED LINE SHROUD WO-8295 / 28-025-02-01 | COMPLETED.
20297-0153 | - | 28-031-03-01 | 9H-MSK-4 | ROUTINE | FUEL JETTISON OUTB TANK TRANS VALVES WO-8298 / 28-031-03-01 | COMPLETED.
20297-0154 | - | 29-011-09-01 | 9H-MSK-4 | ROUTINE | STRUT NO. 1 ADP AIR FILTER WO-14432 / 29-011-09-01 | COMPLETED.
20297-0155 | - | 29-011-09-04 | 9H-MSK-4 | ROUTINE | STRUT NO. 4 ADP AIR FILTER WO-14433 / 29-011-09-04 | COMPLETED.
20297-0156 | - | 29-011-10-01 | 9H-MSK-4 | ROUTINE | STRUT NO. 1 AIR DRIVEN PUMP BLEED HOLES WO-14434 / 29-011-10-01 | COMPLETED.
20297-0157 | - | 29-011-10-04 | 9H-MSK-4 | ROUTINE | STRUT NO. 4 AIR DRIVEN PUMP BLEED HOLES WO-14435 / 29-011-10-04 | COMPLETED.
20297-0158 | - | 29-011-12-01 | 9H-MSK-4 | ROUTINE | STRUT NO. 1 ADP AIR FILTER WO-14436 / 29-011-12-01 | TASK NOT APPLICABLE DUE TO AIR DRIVEN TURBINE UNIT PN: 60B00158-17 INSTALLED.
20297-0159 | - | 29-011-12-04 | 9H-MSK-4 | ROUTINE | STRUT NO. 4 ADP AIR FILTER WO-14437 / 29-011-12-04 | TASK NOT APPLICABLE DUE TO AIR DRIVEN TURBINE UNIT PN: 60B00158-18 INSTALLED.
20297-0160 | - | 29-021-02-01 | 9H-MSK-4 | ROUTINE | ENGINE NO. 1 ENG AUX PUMP CASE DRAIN FILTER WO-14440 / 29-021-02-01 | TASK NOT APPLICABLE DUE TO AUX PUMP NOT INSTALLED.
20297-0161 | - | 29-021-02-02 | 9H-MSK-4 | ROUTINE | ENGINE NO. 4 ENG AUX PUMP CASE DRAIN FILTER WO-14441 / 29-021-02-02 | COMPLETED.
20297-0162 | - | 31-031-02-01 | 9H-MSK-4 | ROUTINE | FL DATA THREE-AXIS ACCELEROMETER WO-14445 / 31-031-02-01 | COMPLETED.
20297-0163 | - | 31-031-04-01 | 9H-MSK-4 | ROUTINE | FLIGHT DATA RECORDER (ULB) WO-8359 / 31-031-04-01 | COMPLETED.
20297-0164 | - | 31-061-01-01 | 9H-MSK-4 | ROUTINE | IDS DISPLAY SWITCHING MODULE WO-14446 / 31-061-01-01 | COMPLETED.
20297-0165 | - | 31-061-02-01 | 9H-MSK-4 | ROUTINE | EFIS EIU SOURCE SELECT S/W WO-8362 / 31-061-02-01 | COMPLETED.
20297-0166 | - | 32-011-01-01 | 9H-MSK-4 | ROUTINE | LEFT WING LANDING GEAR SHOCK STRUT WO-14447 / 32-011-01-01 | COMPLETED. REFER TO RC# 20299-0010 FOR FULL SERVICING AND RII
20297-0167 | - | 32-011-01-02 | 9H-MSK-4 | ROUTINE | RIGHT WING LANDING GEAR SHOCK STRUT WO-14448 / 32-011-01-02 | COMPLETED. REFER TO RC# 20299-0010 FOR FULL SERVICING AND RII.
20297-0168 | - | 32-014-00-01 | 9H-MSK-4 | ROUTINE | LEFT BODY LANDING GEAR SHOCK STRUT WO-14449 / 32-014-00-01 | COMPLETED. REFER TO RC# 20299-0012 FOR FULL SERVICING AND RII
20297-0169 | - | 32-014-00-02 | 9H-MSK-4 | ROUTINE | RIGHT BODY LANDING GEAR SHOCK STRUT WO-14450 / 32-014-00-02 | COMPLETED. REFER TO RC# 20299-0013 FOR FULL SERVICING AND RII.
20297-0170 | - | 32-021-00-01 | 9H-MSK-4 | ROUTINE | NOSE LANDING GEAR SHOCK STRUT WO-14451 / 32-021-00-01 | COMPLETED.
20297-0171 | - | 32-035-02-01 | 9H-MSK-4 | ROUTINE | LEFT BODY GEAR UPLOCK MECHANISM WO-14452 / 32-035-02-01 | COMPLETED.
20297-0172 | - | 32-035-02-02 | 9H-MSK-4 | ROUTINE | RIGHT BODY GEAR UPLOCK MECHANISM WO-14453 / 32-035-02-02 | COMPLETED.
20297-0173 | - | 32-035-03-01 | 9H-MSK-4 | ROUTINE | BODY GEAR ALTERNATE EXTENSION SYSTEM WO-14454 / 32-035-03-01 | COMPLETED
20297-0174 | - | 32-035-04-01 | 9H-MSK-4 | ROUTINE | LEFT MAIN GEAR DOOR SAFETY VALVE WO-14455 / 32-035-04-01 | COMPLETED
20297-0175 | - | 32-035-04-02 | 9H-MSK-4 | ROUTINE | RIGHT MAIN GEAR DOOR SAFETY VALVE WO-14456 / 32-035-04-02 | COMPLETED
20297-0176 | - | 32-035-14-01 | 9H-MSK-4 | ROUTINE | NOSE GEAR ALTERNATE EXTENSION SYSTEM WO-14457 / 32-035-14-01 | COMPLETED
20297-0177 | - | 32-035-15-01 | 9H-MSK-4 | ROUTINE | NOSE GEAR DOOR SAFETY VALVE WO-14458 / 32-035-15-01 | COMPLETED
20297-0178 | - | 32-036-02-01 | 9H-MSK-4 | ROUTINE | LEFT WING GEAR UPLOCK MECHANISM WO-14459 / 32-036-02-01 | COMPLETED.
20297-0179 | - | 32-036-02-02 | 9H-MSK-4 | ROUTINE | RIGHT WING GEAR UPLOCK MECHANISM WO-14460 / 32-036-02-02 | COMPLETED.
20297-0180 | - | 32-036-09-01 | 9H-MSK-4 | ROUTINE | WING GEAR ALTERNATE EXTENSION SYSTEM WO-14461 / 32-036-09-01 | COMPLETED
20297-0181 | - | 32-041-09-01 | 9H-MSK-4 | ROUTINE | ALTERNATE SOURCE SELECTOR VALVE WO-8388 / 32-041-09-01 | COMPLETED
20297-0182 | - | 32-042-11-01 | 9H-MSK-4 | ROUTINE | AUTOBRAKE PRESSURE CONT MOD FILTER WO-8392 / 32-042-11-01 | COMPLETED.
20297-0183 | - | 32-804-01-01 | 9H-MSK-4 | ROUTINE | NLG DOORS - DOORS OPEN WO-14605 / 32-804-01-01 | COMPLETED.
20297-0184 | - | 32-808-01-01 | 9H-MSK-4 | ROUTINE | NOSE LANDING GEAR WO-14606 / 32-808-01-01 | COMPLETED.
20297-0185 | - | 32-812-01-01 | 9H-MSK-4 | ROUTINE | WING LANDING GEAR DOORS - LEFT WO-14607 / 32-812-01-01 | COMPLETED
20297-0186 | - | 32-816-01-01 | 9H-MSK-4 | ROUTINE | WING LANDING GEAR - LEFT WO-14608 / 32-816-01-01 | COMPLETED.
20297-0187 | - | 32-820-01-01 | 9H-MSK-4 | ROUTINE | WING LANDING GEAR DOORS - RIGHT WO-14609 / 32-820-01-01 | COMPLETED
20297-0188 | - | 32-824-01-01 | 9H-MSK-4 | ROUTINE | WING LANDING GEAR - RIGHT WO-14610 / 32-824-01-01 | COMPLETED.
20297-0189 | - | 32-828-01-01 | 9H-MSK-4 | ROUTINE | BODY LANDING GEAR DOORS - LEFT WO-14611 / 32-828-01-01 | COMPLETED
20297-0190 | - | 32-832-01-01 | 9H-MSK-4 | ROUTINE | BODY LANDING GEAR - LEFT WO-14612 / 32-832-01-01 | COMPLETED.
20297-0191 | - | 32-836-01-01 | 9H-MSK-4 | ROUTINE | BODY LANDING GEAR DOORS - RIGHT WO-14613 / 32-836-01-01 | COMPLETED
20297-0192 | - | 32-840-01-01 | 9H-MSK-4 | ROUTINE | BODY LANDING GEAR - RIGHT WO-14614 / 32-840-01-01 | COMPLETED.
20297-0193 | - | 33-011-01-01 | 9H-MSK-4 | ROUTINE | P PANEL LIGHTS STBY LIGHTING RELAY WO-14462 / 33-011-01-01 | COMPLETED
20297-0194 | - | 33-035C01 | 9H-MSK-4 | ROUTINE | MAIN DECK ALERT SYSTEM WO-14709 / 33-035C01 | COMPLETED.
20297-0195 | - | 33-050-06-01 | 9H-MSK-4 | ROUTINE | POWER PACK BATTERIES WO-8404 / 33-050-06-01 | COMPLETED.
20297-0196 | - | 34-011-02-01 | 9H-MSK-4 | ROUTINE | PITOT AND STATIC SYS PLUMBING LEAKS WO-10194 / 34-011-02-01 | COMPLETED.
20297-0197 | - | 34-011-03-01 | 9H-MSK-4 | ROUTINE | PITOT AND STATIC SYS PLUMBING DRAINING WO-8407 / 34-011-03-01 | COMPLETED.
20297-0198 | - | 34-013-01-01 | 9H-MSK-4 | ROUTINE | STANDBY ALTIMETER IND. WO-8408 / 34-013-01-01 | COMPLETED.
20297-0199 | - | 35-021-01-02 | 9H-MSK-4 | ROUTINE | OXYGEN SYSTEM TEST WO-8418 / 35-021-01-02 | COMPLETED.
20297-0200 | - | 35-021C01 | 9H-MSK-4 | ROUTINE | CREW CYLINDER ASSEMBLIES WO-14711 / 35-021C01 | COMPLETED.
20297-0201 | - | 36-010-02-01 | 9H-MSK-4 | ROUTINE | L&R PNEUMATIC ISOLATION VALVE WO-14464 / 36-010-02-01 | COMPLETED.
20297-0202 | - | 36-010-06-01 | 9H-MSK-4 | ROUTINE | PNEUMATIC OUTB DUCT & APU ISOL VALVE WO-14465 / 36-010-06-01 | COMPLETED.
20297-0203 | - | 36-011-04-05 | 9H-MSK-4 | ROUTINE | ENGINE NO. 1 PRSOV FILTERS WO-14763 / 36-011-04-05 | COMPLETED.
20297-0204 | - | 36-011-04-06 | 9H-MSK-4 | ROUTINE | ENGINE NO. 2 PRSOV FILTERS WO-14466 / 36-011-04-06 | COMPLETED.
20297-0205 | - | 36-011-04-07 | 9H-MSK-4 | ROUTINE | ENGINE NO. 3 PRSOV FILTERS WO-14467 / 36-011-04-07 | COMPLETED.
20297-0206 | - | 36-011-04-08 | 9H-MSK-4 | ROUTINE | ENGINE NO. 4 PRSOV FILTERS WO-14468 / 36-011-04-08 | COMPLETED.
20297-0207 | - | 36-011-06-01 | 9H-MSK-4 | ROUTINE | ENGINE NO. 1 HIGH PRESS CONTROLLER AIR FILTER (PW ENGINES ONLY) WO-12381 / 36-011-06-01 | COMPLETED.
20297-0208 | - | 36-011-06-02 | 9H-MSK-4 | ROUTINE | ENGINE NO. 2 HIGH PRESS CONTROLLER AIR FILTER (PW ENGINES ONLY) WO-8444 / 36-011-06-02 | COMPLETED.
20297-0209 | - | 36-011-06-03 | 9H-MSK-4 | ROUTINE | ENGINE NO. 3 HIGH PRESS CONTROLLER AIR FILTER (PW ENGINES ONLY) WO-8445 / 36-011-06-03 | COMPLETED.
20297-0210 | - | 36-011-06-04 | 9H-MSK-4 | ROUTINE | ENGINE NO. 4 HIGH PRESS CONTROLLER AIR FILTER (PW ENGINES ONLY) WO-8446 / 36-011-06-04 | COMPLETED.
20297-0211 | - | 38-015-07-01 | 9H-MSK-4 | ROUTINE | WATER TANK PRESSURE SWITCH OP WO-14469 / 38-015-07-01 | TASK CANCELLED BY CUSTOMER.
20297-0212 | - | 38-015C03-01 | 9H-MSK-4 | ROUTINE | POTABLE WATER TANK BLEED AIR INLINE FILTER WO-9084 / 38-015C03-01 | COMPLETED.
20297-0213 | - | 38-015C04-01 | 9H-MSK-4 | ROUTINE | POTABLE WATER TANK AIR COMPRESSOR FILTER WO-9085 / 38-015C04-01 | COMPLETED. REFER TO CWR# 20341-0049 FOR WATER COMPRESSOR REPLACEMENT.
20297-0214 | - | 38-015C67-01 | 9H-MSK-4 | ROUTINE | WATER TANK PRESSURE SWITCH OP WO-14713 / 38-015C67-01 | COMPLETED
20297-0215 | - | 38-032-01-01 | 9H-MSK-4 | ROUTINE | TOILET WASTE WATER SEPARATOR WO-14470 / 38-032-01-01 | COMPLETED.
20297-0216 | - | 38-032-02-01 | 9H-MSK-4 | ROUTINE | TOILET WASTE LIQUID LEVEL SENSORS WO-14471 / 38-032-02-01 | COMPLETED.
20297-0217 | - | 38-032-10-01 | 9H-MSK-4 | ROUTINE | WASTE TANK DRAIN VALVE, DRAIN DUCT, AND WASTE DRAIN CAP WO-14472 / 38-032-10-01 | COMPLETED.
20297-0218 | - | 49-015-02-01 | 9H-MSK-4 | ROUTINE | INTAKE SCREEN & SOUND ATTENUATION MTR WO-14473 / 49-015-02-01 | COMPLETED.
20297-0219 | - | 51-00C01 | 9H-MSK-4 | ROUTINE | PDU SUMP TANK DRAIN VALVE WO-14714 / 51-00C01 | COMPLETED.
20297-0220 | - | 52-00C01 | 9H-MSK-4 | ROUTINE | DOOR WARNING SYSTEM WO-14715 / 52-00C01 | COMPLETED.
20297-0221 | - | 52-00C02 | 9H-MSK-4 | ROUTINE | DOOR ELECTRICAL CONTROL SYSTEM WO-14716 / 52-00C02 | COMPLETED.
20297-0222 | - | 52-00C03 | 9H-MSK-4 | ROUTINE | MDCD LOCK MECHANISM WO-14717 / 52-00C03 | COMPLETED
20297-0223 | - | 52-00C04 | 9H-MSK-4 | ROUTINE | MDCD LATCH MECHANISM WO-14718 / 52-00C04 | COMPLETED
20297-0224 | - | 52-00C05 | 9H-MSK-4 | ROUTINE | MDCD PRESSURE RELIEF DOOR WO-14719 / 52-00C05 | COMPLETED.
20297-0225 | - | 52-011-08-01 | 9H-MSK-4 | ROUTINE | MAIN DOORS #1 THRU 4 ROTARY SNUBBER WO-14476 / 52-011-08-01 | COMPLETED.
20297-0226 | - | 52-011-08-02 | 9H-MSK-4 | ROUTINE | MAIN DOORS #5 ROTARY SNUBBER WO-14477 / 52-011-08-02 | COMPLETED.
20297-0227 | - | 52-011C27-01 | 9H-MSK-4 | ROUTINE | MAIN ENTRY DOORS #1L AND #5L WO-14777 / 52-011C27-01 | COMPLETED
20297-0228 | - | 52-023-05-01 | 9H-MSK-4 | ROUTINE | UPPER DECK DOOR EMERGENCY SYSTEM WO-8478 / 52-023-05-01 | COMPLETED.
20297-0229 | - | 52-023-13-01 | 9H-MSK-4 | ROUTINE | LEFT UPPER DECK DOOR ARM/DISARM MECH WO-8483 / 52-023-13-01 | COMPLETED.
20297-0230 | - | 52-023-13-02 | 9H-MSK-4 | ROUTINE | RIGHT UPPER DECK DOOR ARM/DISARM MECH WO-8484 / 52-023-13-02 | COMPLETED.
20297-0231 | - | 52-032C03-01 | 9H-MSK-4 | ROUTINE | MAIN DECK SIDE CARGO DOOR LIFT MECHANISM - MANUAL DRIVE WO-14721 / 52-032C03-01 | COMPLETED.
20297-0232 | - | 52-032C04-01 | 9H-MSK-4 | ROUTINE | MAIN DECK SIDE CARGO DOOR LIFT MECH WO-14722 / 52-032C04-01 | COMPLETED.
20297-0233 | - | 52-032C05-01 | 9H-MSK-4 | ROUTINE | MAIN DECK SIDE CARGO DOOR LIFT MECH RATCHET BRAKE WO-14723 / 52-032C05-01 | COMPLETED.
20297-0234 | - | 52-032C08-01 | 9H-MSK-4 | ROUTINE | MAIN DECK SIDE CARGO DOOR LATCH MECHANISM WO-14724 / 52-032C08-01 | COMPLETED.
20297-0235 | - | 52-032C12-01 | 9H-MSK-4 | ROUTINE | MAIN DECK SIDE CARGO DOOR MASTER LATCH LOCKING MECH WO-14725 / 52-032C12-01 | COMPLETED.
20297-0236 | - | 52-032C15-01 | 9H-MSK-4 | ROUTINE | MAIN DECK SIDE CARGO DOOR HINGE MECHANISM WO-14726 / 52-032C15-01 | COMPLETED.
20297-0237 | - | 52-032C18-01 | 9H-MSK-4 | ROUTINE | MAIN DECK SIDE CARGO DOOR SEQUENCE SWITCHES WO-14727 / 52-032C18-01 | COMPLETED.
20297-0238 | - | 52-440-00-01 | 9H-MSK-4 | ROUTINE | NO. 1 LEFT MAIN DECK ENTRY DOOR STOPS WO-14566 / 52-440-00-01 | COMPLETED
20297-0239 | - | 52-440-00-02 | 9H-MSK-4 | ROUTINE | NO. 2 LEFT MAIN DECK ENTRY DOOR STOPS WO-14567 / 52-440-00-02 | COMPLETED.
20297-0240 | - | 52-440-00-03 | 9H-MSK-4 | ROUTINE | NO. 3 LEFT MAIN DECK ENTRY DOOR STOPS WO-14568 / 52-440-00-03 | COMPLETED.
20297-0241 | - | 52-440-00-04 | 9H-MSK-4 | ROUTINE | NO. 4 LEFT MAIN DECK ENTRY DOOR STOPS WO-14569 / 52-440-00-04 | COMPLETED.
20297-0242 | - | 52-440-00-05 | 9H-MSK-4 | ROUTINE | NO. 5 LEFT MAIN DECK ENTRY DOOR STOPS WO-14570 / 52-440-00-05 | COMPLETED
20297-0243 | - | 52-440-00-06 | 9H-MSK-4 | ROUTINE | NO. 1 RIGHT MAIN DECK ENTRY DOOR STOPS WO-14571 / 52-440-00-06 | COMPLETED.
20297-0244 | - | 52-440-00-07 | 9H-MSK-4 | ROUTINE | NO. 2 RIGHT MAIN DECK ENTRY DOOR STOPS WO-14572 / 52-440-00-07 | COMPLETED.
20297-0245 | - | 52-440-00-08 | 9H-MSK-4 | ROUTINE | NO. 3 RIGHT MAIN DECK ENTRY DOOR STOPS WO-14573 / 52-440-00-08 | COMPLETED.
20297-0246 | - | 52-440-00-09 | 9H-MSK-4 | ROUTINE | NO. 4 RIGHT MAIN DECK ENTRY DOOR STOPS WO-14574 / 52-440-00-09 | COMPLETED.
20297-0247 | - | 52-440-00-10 | 9H-MSK-4 | ROUTINE | NO. 5 RIGHT MAIN DECK ENTRY DOOR STOPS WO-14575 / 52-440-00-10 | COMPLETED.
20297-0248 | - | 52-806-01-01 | 9H-MSK-4 | ROUTINE | CARGO COMPARTMENT DOOR - FORWARD WO-14615 / 52-806-01-01 | COMPLETED.
20297-0249 | - | 52-808-01-01 | 9H-MSK-4 | ROUTINE | CARGO COMPARTMENT DOOR - AFT WO-14616 / 52-808-01-01 | COMPLETED.
20297-0250 | - | 52-810-01-01 | 9H-MSK-4 | ROUTINE | CARGO COMPARTMENT DOOR - BULK WO-14617 / 52-810-01-01 | COMPLETED.
20297-0251 | - | 52-812-01-01 | 9H-MSK-4 | ROUTINE | MAIN DECK ENTRY DOOR NO. 1 - LEFT SIDE WO-8852 / 52-812-01-01 | COMPLETED.
20297-0252 | - | 52-812-01-02 | 9H-MSK-4 | ROUTINE | MAIN DECK ENTRY DOOR NO. 2 - LEFT SIDE (400B, 400M, 400L AIRPLANES ONLY) WO-8853 / 52-812-01-02 | COMPLETED.
20297-0253 | - | 52-812-01-03 | 9H-MSK-4 | ROUTINE | MAIN DECK ENTRY DOOR NO. 3 - LEFT SIDE (400B, 400M, 400L AIRPLANES ONLY) WO-8854 / 52-812-01-03 | COMPLETED.
20297-0254 | - | 52-812-01-04 | 9H-MSK-4 | ROUTINE | MAIN DECK ENTRY DOOR NO. 4 - LEFT SIDE (400B, 400M, 400L AIRPLANES ONLY) WO-8855 / 52-812-01-04 | COMPLETED.
20297-0255 | - | 52-812-01-05 | 9H-MSK-4 | ROUTINE | MAIN DECK ENTRY DOOR NO. 5 - LEFT SIDE WO-8856 / 52-812-01-05 | COMPLETED.
20297-0256 | - | 52-814C01-01 | 9H-MSK-4 | ROUTINE | MAIN DECK SIDE CARGO DOOR WO-9115 / 52-814C01-01 | COMPLETED.
20297-0257 | - | 52-816-01-01 | 9H-MSK-4 | ROUTINE | UPPER DECK EMERGENCY DOOR - LEFT WO-8857 / 52-816-01-01 | COMPLETED.
20297-0258 | - | 52-816-01-02 | 9H-MSK-4 | ROUTINE | UPPER DECK EMERGENCY DOOR - RIGHT WO-8858 / 52-816-01-02 | COMPLETED.
20297-0259 | - | 52-818-01-01 | 9H-MSK-4 | ROUTINE | CREW EMERGENCY EXIT HATCH WO-8859 / 52-818-01-01 | COMPLETED.
20297-0260 | - | 52-820-01-01 | 9H-MSK-4 | ROUTINE | MAIN DECK ENTRY DOOR NO. 1 RIGHT WO-8860 / 52-820-01-01 | COMPLETED.
20297-0261 | - | 52-820-01-02 | 9H-MSK-4 | ROUTINE | MAIN DECK ENTRY DOOR NO. 2 RIGHT WO-8861 / 52-820-01-02 | COMPLETED.
20297-0262 | - | 52-820-01-03 | 9H-MSK-4 | ROUTINE | MAIN DECK ENTRY DOOR NO. 3 RIGHT WO-8862 / 52-820-01-03 | COMPLETED.
20297-0263 | - | 52-820-01-04 | 9H-MSK-4 | ROUTINE | MAIN DECK ENTRY DOOR NO. 4 RIGHT WO-8863 / 52-820-01-04 | COMPLETED.
20297-0264 | - | 52-820-01-05 | 9H-MSK-4 | ROUTINE | MAIN DECK ENTRY DOOR NO. 5 RIGHT WO-8864 / 52-820-01-05 | COMPLETED.
20297-0265 | - | 53-420-00-01 | 9H-MSK-4 | ROUTINE | NOSE LANDING GEAR ATTACHMENTS WO-8671 / 53-420-00-01 | COMPLETED.
20297-0266 | - | 53-470-00-01 | 9H-MSK-4 | ROUTINE | LEFT WING LANDING GEAR ATTACHMENTS WO-8676 / 53-470-00-01 | COMPLETED.
20297-0267 | - | 53-470-00-02 | 9H-MSK-4 | ROUTINE | RIGHT WING LANDING GEAR ATTACHMENTS WO-8677 / 53-470-00-02 | COMPLETED.
20297-0268 | - | 53-470-00-03 | 9H-MSK-4 | ROUTINE | LEFT BODY LANDING GEAR ATTACHMENTS WO-8678 / 53-470-00-03 | COMPLETED.
20297-0269 | - | 53-470-00-04 | 9H-MSK-4 | ROUTINE | RIGHT BODY LANDING GEAR ATTACHMENTS WO-8679 / 53-470-00-04 | COMPLETED.
20297-0270 | - | 53-490-00-01 | 9H-MSK-4 | ROUTINE | BULK CARGO DOOR CUTOUT WO-14576 / 53-490-00-01 | COMPLETED.
20297-0271 | - | 53-530-00-01 | 9H-MSK-4 | ROUTINE | BS 1000 (986) BULKHEAD ASSEMBLY WO-8683 / 53-530-00-01 | COMPLETED.
20297-0272 | - | 53-580-00-01 | 9H-MSK-4 | ROUTINE | LEFT SIDE MAIN DECK ENTRY DOOR CUTOUTS WO-14577 / 53-580-00-01 | COMPLETED.
20297-0273 | - | 53-580-00-02 | 9H-MSK-4 | ROUTINE | RIGHT SIDE MAIN DECK ENTRY DOOR CUTOUTS WO-14578 / 53-580-00-02 | COMPLETED.
20297-0274 | - | 53-580C00-03 | 9H-MSK-4 | ROUTINE | SIDE AND NOSE CARGO DOOR CUTOUTS WO-14720 / 53-580C00-03 | COMPLETED.
20297-0275 | - | 53-590-00-01 | 9H-MSK-4 | ROUTINE | LEFT SIDE MAIN DECK ENTRY DOOR CUTOUT STOPS WO-14579 / 53-590-00-01 | COMPLETED.
20297-0276 | - | 53-590-00-02 | 9H-MSK-4 | ROUTINE | RIGHT SIDE MAIN DECK ENTRY DOOR CUTOUT STOPS WO-14580 / 53-590-00-02 | COMPLETED.
20297-0277 | - | 53-610-00-01 | 9H-MSK-4 | ROUTINE | CREW COMPARTMENT WINDOW STRUCTURE WO-8695 / 53-610-00-01 | COMPLTED.
20297-0278 | - | 53-620-00-01 | 9H-MSK-4 | ROUTINE | FLOOR STRUCTURE, EXTERNAL WO-8696 / 53-620-00-01 | COMPLETED.
20297-0279 | - | 53-804-01-01 | 9H-MSK-4 | ROUTINE | LOWER HALF OF FUSELAGE WO-14618 / 53-804-01-01 | COMPLETED.
20297-0280 | - | 53-806-01-01 | 9H-MSK-4 | ROUTINE | RADOME WITH RADOME OPEN WO-8867 / 53-806-01-01 | COMPLETED
20297-0281 | - | 53-812-01-01 | 9H-MSK-4 | ROUTINE | NOSE GEAR WELL WO-14619 / 53-812-01-01 | COMPLETED.
20297-0282 | - | 53-816-01-01 | 9H-MSK-4 | ROUTINE | INTERIOR OF E/E COMPARTMENT WO-14620 / 53-816-01-01 | COMPLETED.
20297-0283 | - | 53-824-01-01 | 9H-MSK-4 | ROUTINE | AREA BELOW FORWARD CARGO CONTAINER COMPARTMENT WO-14621 / 53-824-01-01 | COMPLETED.
20297-0284 | - | 53-830-01-01 | 9H-MSK-4 | ROUTINE | AIR CONDITIONING EQUIPMENT BAY WO-8879 / 53-830-01-01 | COMPLETED.
20297-0285 | - | 53-835-01-01 | 9H-MSK-4 | ROUTINE | WING LANDING GEAR WELL - LEFT WO-14622 / 53-835-01-01 | COMPLETED
20297-0286 | - | 53-840-01-01 | 9H-MSK-4 | ROUTINE | WING LANDING GEAR WELL - RIGHT WO-14623 / 53-840-01-01 | COMPLETED
20297-0287 | - | 53-844-01-01 | 9H-MSK-4 | ROUTINE | BODY LANDING GEAR WHEEL WELL - LEFT WO-14624 / 53-844-01-01 | COMPLETED
20297-0288 | - | 53-848-01-01 | 9H-MSK-4 | ROUTINE | BODY LANDING GEAR WHEEL WELL - RIGHT WO-14625 / 53-848-01-01 | COMPLETED
20297-0289 | - | 53-854-01-01 | 9H-MSK-4 | ROUTINE | AREA BELOW AFT CARGO CONTAINER COMPARTMENT WO-14626 / 53-854-01-01 | COMPLETED.
20297-0290 | - | 53-874-01-01 | 9H-MSK-4 | ROUTINE | UPPER HALF OF FUSELAGE WO-8902 / 53-874-01-01 | COMPLETED.
20297-0291 | - | 53-884-01-01 | 9H-MSK-4 | ROUTINE | INTERIOR OF FLIGHT DECK COMPARTMENT WO-14627 / 53-884-01-01 | COMPLETED
20297-0292 | - | 53-888-01-01 | 9H-MSK-4 | ROUTINE | INTERIOR OF FUSELAGE UPPER DECK COMP WO-14628 / 53-888-01-01 | COMPLETED
20297-0293 | - | 53-900-01-01 | 9H-MSK-4 | ROUTINE | AFT ELECTRONIC EQUIPMENT BAY WO-8907 / 53-900-01-01 | COMPLETED.
20297-0294 | - | 53-902-01-01 | 9H-MSK-4 | ROUTINE | OVERHEAD CREW REST AREA WO-14629 / 53-902-01-01 | NOT APPLICABLE DUE TO EFFECTIVITY/NOT EQUIPPED.
20297-0295 | - | 53-916-01-01 | 9H-MSK-4 | ROUTINE | FUSELAGE BS 2360 TO BS 2792 WO-8914 / 53-916-01-01 | COMPLETED
20297-0296 | - | 53-918-01-01 | 9H-MSK-4 | ROUTINE | AREA AFT OF REAR PRESSURE BULKHEAD WO-14630 / 53-918-01-01 | COMPLETED.
20297-0297 | - | 53-922-01-01 | 9H-MSK-4 | ROUTINE | AFT OF HORIZONTAL STABILIZER TORSION BOX COMPARTMENT WO-14631 / 53-922-01-01 | COMPLETED.
20297-0298 | - | 53-924-01-01 | 9H-MSK-4 | ROUTINE | INTERIOR OF APU COMPARTMENT WO-14632 / 53-924-01-01 | COMPLETED.
20297-0299 | - | 53-926-01-01 | 9H-MSK-4 | ROUTINE | INTERIOR OF APU EXHAUST DUCT WO-14633 / 53-926-01-01 | COMPLETED.
20297-0300 | - | 54-062-04-01 | 9H-MSK-4 | ROUTINE | NACELLE STRUT #1 TE FAIRING DOORS WO-14403 / 54-062-04-01 | COMPLETED.
20297-0301 | - | 54-062-04-02 | 9H-MSK-4 | ROUTINE | NACELLE STRUT #2 TE FAIRING DOORS WO-14728 / 54-062-04-02 | COMPLETED.
20297-0302 | - | 54-062-04-03 | 9H-MSK-4 | ROUTINE | NACELLE STRUT #3 TE FAIRING DOORS WO-14729 / 54-062-04-03 | COMPLETED.
20297-0303 | - | 54-062-04-04 | 9H-MSK-4 | ROUTINE | NACELLE STRUT #4 TE FAIRING DOORS WO-14730 / 54-062-04-04 | COMPLETED.
20297-0304 | - | 54-253-01-01 | 9H-MSK-4 | ROUTINE | STRUT NO. 1 DRAIN INLET SCREENS WO-14404 / 54-253-01-01 | COMPLETED.
20297-0305 | - | 54-253-01-02 | 9H-MSK-4 | ROUTINE | STRUT NO. 2 DRAIN INLET SCREENS WO-14486 / 54-253-01-02 | COMPLETED.
20297-0306 | - | 54-253-01-03 | 9H-MSK-4 | ROUTINE | STRUT NO. 3 DRAIN INLET SCREENS WO-14487 / 54-253-01-03 | COMPLETED.
20297-0307 | - | 54-253-01-04 | 9H-MSK-4 | ROUTINE | STRUT NO. 4 DRAIN INLET SCREENS WO-14488 / 54-253-01-04 | COMPLETED.
20297-0308 | - | 54-410-02-01 | 9H-MSK-4 | ROUTINE | NO. 1 PYLON DIAGONAL BRACE ASSEMBLY WO-8722 / 54-410-02-01 | COMPLETED.
20297-0309 | - | 54-410-02-02 | 9H-MSK-4 | ROUTINE | NO. 2 PYLON DIAGONAL BRACE ASSEMBLY WO-8723 / 54-410-02-02 | COMPLETED.
20297-0310 | - | 54-410-02-03 | 9H-MSK-4 | ROUTINE | NO. 3 PYLON DIAGONAL BRACE ASSEMBLY WO-8724 / 54-410-02-03 | COMPLETED.
20297-0311 | - | 54-410-02-04 | 9H-MSK-4 | ROUTINE | NO. 4 PYLON DIAGONAL BRACE ASSEMBLY WO-8725 / 54-410-02-04 | COMPLETED.
20297-0312 | - | 54-420-02-01 | 9H-MSK-4 | ROUTINE | NO. 1 PYLON DUAL SIDE LINK ASSEMBLY WO-8726 / 54-420-02-01 | COMPLETED.
20297-0313 | - | 54-420-02-02 | 9H-MSK-4 | ROUTINE | NO. 2 PYLON DUAL SIDE LINK ASSEMBLY WO-8727 / 54-420-02-02 | COMPLETED.
20297-0314 | - | 54-420-02-03 | 9H-MSK-4 | ROUTINE | NO. 3 PYLON DUAL SIDE LINK ASSEMBLY WO-8728 / 54-420-02-03 | COMPLETED.
20297-0315 | - | 54-420-02-04 | 9H-MSK-4 | ROUTINE | NO. 4 PYLON DUAL SIDE LINK ASSEMBLY WO-8729 / 54-420-02-04 | COMPLETED.
20297-0316 | - | 54-440-02-01 | 9H-MSK-4 | ROUTINE | NO. 1 PYLON FORWARD ENGINE MOUNT WO-8734 / 54-440-02-01 | COMPLETED.
20297-0317 | - | 54-440-02-02 | 9H-MSK-4 | ROUTINE | NO. 2 PYLON FORWARD ENGINE MOUNT WO-8735 / 54-440-02-02 | COMPLETED.
20297-0318 | - | 54-440-02-03 | 9H-MSK-4 | ROUTINE | NO. 3 PYLON FORWARD ENGINE MOUNT WO-8736 / 54-440-02-03 | COMPLETED.
20297-0319 | - | 54-440-02-04 | 9H-MSK-4 | ROUTINE | NO. 4 PYLON FORWARD ENGINE MOUNT WO-8737 / 54-440-02-04 | COMPLETED.
20297-0320 | - | 54-440-02-05 | 9H-MSK-4 | ROUTINE | NO. 1 PYLON AFT ENGINE MOUNT WO-8738 / 54-440-02-05 | COMPLETED.
20297-0321 | - | 54-440-02-06 | 9H-MSK-4 | ROUTINE | NO. 2 PYLON AFT ENGINE MOUNT WO-8739 / 54-440-02-06 | COMPLETED.
20297-0322 | - | 54-440-02-07 | 9H-MSK-4 | ROUTINE | NO. 3 PYLON AFT ENGINE MOUNT WO-8740 / 54-440-02-07 | COMPLETED.
20297-0323 | - | 54-440-02-08 | 9H-MSK-4 | ROUTINE | NO. 4 PYLON AFT ENGINE MOUNT WO-8741 / 54-440-02-08 | COMPLETED.
20297-0324 | - | 54-450-02-01 | 9H-MSK-4 | ROUTINE | NO. 1 PYLON FUSE PIN ASSEMBLIES WO-8742 / 54-450-02-01 | COMPLETED.
20297-0325 | - | 54-450-02-02 | 9H-MSK-4 | ROUTINE | NO. 2 PYLON FUSE PIN ASSEMBLIES WO-8743 / 54-450-02-02 | COMPLETED.
20297-0326 | - | 54-450-02-03 | 9H-MSK-4 | ROUTINE | NO. 3 PYLON FUSE PIN ASSEMBLIES WO-8744 / 54-450-02-03 | COMPLETED.
20297-0327 | - | 54-450-02-04 | 9H-MSK-4 | ROUTINE | NO. 4 PYLON FUSE PIN ASSEMBLIES WO-8745 / 54-450-02-04 | COMPLETED.
20297-0328 | - | 54-818-00-01 | 9H-MSK-4 | ROUTINE | STRUT NO. 1 INCLUDING FAIRINGS WO-8924 / 54-818-00-01 | COMPLETED.
20297-0329 | - | 54-818-00-02 | 9H-MSK-4 | ROUTINE | STRUT NO. 2 INCLUDING FAIRINGS WO-8925 / 54-818-00-02 | COMPLETED.
20297-0330 | - | 54-818-00-03 | 9H-MSK-4 | ROUTINE | STRUT NO. 3 INCLUDING FAIRINGS WO-8926 / 54-818-00-03 | COMPLETED.
20297-0331 | - | 54-818-00-04 | 9H-MSK-4 | ROUTINE | STRUT NO. 4 INCLUDING FAIRINGS WO-8927 / 54-818-00-04 | COMPLETED.
20297-0332 | - | 54-820-00-01 | 9H-MSK-4 | ROUTINE | ENGINE NO. 1 AREA INSIDE OF FORWARD FAIRINGS WO-14634 / 54-820-00-01 | COMPLETED.
20297-0333 | - | 54-820-00-02 | 9H-MSK-4 | ROUTINE | ENGINE NO. 2 AREA INSIDE OF FORWARD FAIRINGS WO-14635 / 54-820-00-02 | COMPLETED.
20297-0334 | - | 54-820-00-03 | 9H-MSK-4 | ROUTINE | ENGINE NO. 3 AREA INSIDE OF FORWARD FAIRINGS WO-14636 / 54-820-00-03 | COMPLETED.
20297-0335 | - | 54-820-00-04 | 9H-MSK-4 | ROUTINE | ENGINE NO. 4 AREA INSIDE OF FORWARD FAIRINGS WO-14637 / 54-820-00-04 | COMPLETED.
20297-0336 | - | 54-822-00-01 | 9H-MSK-4 | ROUTINE | INTERIOR OF STRUT NO. 1 TORQUE BOX WO-14638 / 54-822-00-01 | COMPLETED.
20297-0337 | - | 54-822-00-02 | 9H-MSK-4 | ROUTINE | INTERIOR OF STRUT NO. 2 TORQUE BOX WO-14639 / 54-822-00-02 | COMPLETED.
20297-0338 | - | 54-822-00-03 | 9H-MSK-4 | ROUTINE | INTERIOR OF STRUT NO. 3 TORQUE BOX WO-14640 / 54-822-00-03 | COMPLETED.
20297-0339 | - | 54-822-00-04 | 9H-MSK-4 | ROUTINE | INTERIOR OF STRUT NO. 4 TORQUE BOX WO-14641 / 54-822-00-04 | COMPLETED.
20297-0340 | - | 54-826-00-01 | 9H-MSK-4 | ROUTINE | AREA INSIDE OF AFT STRUT NO. 1 FAIRING WO-14642 / 54-826-00-01 | COMPLETED.
20297-0341 | - | 54-826-00-02 | 9H-MSK-4 | ROUTINE | AREA INSIDE OF AFT STRUT NO. 2 FAIRING WO-14643 / 54-826-00-02 | COMPLETED.
20297-0342 | - | 54-826-00-03 | 9H-MSK-4 | ROUTINE | AREA INSIDE OF AFT STRUT NO. 3 FAIRING WO-14644 / 54-826-00-03 | COMPLETED.
20297-0343 | - | 54-826-00-04 | 9H-MSK-4 | ROUTINE | AREA INSIDE OF AFT STRUT NO. 4 FAIRING WO-14645 / 54-826-00-04 | COMPLETED.
20297-0344 | - | 55-804-01-01 | 9H-MSK-4 | ROUTINE | FIN AND RUDDER WO-8943 / 55-804-01-01 | COMPLETED.
20297-0345 | - | 55-806-01-01 | 9H-MSK-4 | ROUTINE | FIN REAR SPAR TO TRAILING EDGE WO-14646 / 55-806-01-01 | COMPLETED
20297-0346 | - | 55-812-01-01 | 9H-MSK-4 | ROUTINE | HORIZONTAL STAB AND ELEVATOR - LEFT WO-8947 / 55-812-01-01 | COMPLETED
20297-0347 | - | 55-814-01-01 | 9H-MSK-4 | ROUTINE | HORIZONTAL STAB REAR SPAR TO TE - LEFT WO-14647 / 55-814-01-01 | COMPLETED.
20297-0348 | - | 55-820-01-01 | 9H-MSK-4 | ROUTINE | HORIZONTAL STAB AND ELEVATOR - RIGHT WO-8951 / 55-820-01-01 | COMPLETED
20297-0349 | - | 55-822-01-01 | 9H-MSK-4 | ROUTINE | HORIZONTAL STAB REAR SPAR TO TE - RIGHT WO-14648 / 55-822-01-01 | COMPLETED.
20297-0350 | - | 55-826-01-01 | 9H-MSK-4 | ROUTINE | FIN - FRONT SPAR TO REAR SPAR WO-8954 / 55-826-01-01 | COMPLETED.
20297-0351 | - | 56-011-00-01 | 9H-MSK-4 | ROUTINE | FLIGHT COMPARTMENT WINDOWS NO.1, 2, 3 LEFT AND RIGHT WO-14489 / 56-011-00-01 | COMPLTED.
20297-0352 | - | 57-440-00-01 | 9H-MSK-4 | ROUTINE | LEFT WING UPPER LEADING EDGE SKIN UPPER SURFACE FORWARD OF FRONT SPAR WO-8762 / 57-440-00-01 | COMPLETED
20297-0353 | - | 57-440-00-02 | 9H-MSK-4 | ROUTINE | LEFT WING UPPER LEADING EDGE SKIN UPPER SURFACE FRONT SPAR TO REAR SPAR WO-8763 / 57-440-00-02 | COMPLETED
20297-0354 | - | 57-440-00-03 | 9H-MSK-4 | ROUTINE | LEFT WING UPPER LEADING EDGE SKIN UPPER SURFACE REAR SPAR TO TRAILING EDGE WO-8764 / 57-440-00-03 | COMPLETED
20297-0355 | - | 57-440-00-04 | 9H-MSK-4 | ROUTINE | LEFT WING UPPER LEADING EDGE SKIN LOWER SURFACE VISIBLE IN LEADING EDGE BAYS WITH LEADING EDGE DEVICES EXTENDED WO-8765 / 57-440-00-04 | COMPLETED
20297-0356 | - | 57-440-00-05 | 9H-MSK-4 | ROUTINE | LEFT WING UPPER LEADING EDGE SKIN LOWER SURFACE VISIBLE IN TRAILING EDGE BAYS WITH FLAPS, SPEED BRAKES AND SPOILERS EXTENDED WO-8766 / 57-440-00-05 | COMPLETED.
20297-0357 | - | 57-440-00-06 | 9H-MSK-4 | ROUTINE | RIGHT WING UPPER LEADING EDGE SKIN UPPER SURFACE FORWARD OF FRONT SPAR WO-8767 / 57-440-00-06 | COMPLETED.
20297-0358 | - | 57-440-00-07 | 9H-MSK-4 | ROUTINE | RIGHT WING UPPER LEADING EDGE SKIN UPPER SURFACE FRONT SPAR TO REAR SPAR WO-8768 / 57-440-00-07 | COMPLETED.
20297-0359 | - | 57-440-00-08 | 9H-MSK-4 | ROUTINE | RIGHT WING UPPER LEADING EDGE SKIN UPPER SURFACE REAR SPAR TO TRAILING EDGE WO-8769 / 57-440-00-08 | COMPLETED.
20297-0360 | - | 57-440-00-09 | 9H-MSK-4 | ROUTINE | RIGHT WING UPPER LEADING EDGE SKIN LOWER SURFACE IN LEADING EDGE BAYS WITH LEADING EDGE DEVICES EXTENDED WO-8770 / 57-440-00-09 | COMPLETED.
20297-0361 | - | 57-440-00-10 | 9H-MSK-4 | ROUTINE | RIGHT WING UPPER LEADING EDGE SKIN LOWER SURFACE VISIBLE IN TRAILING EDGE BAYS WITH FLAPS, SPEED BRAKES AND SPOILERS EXTENDED WO-8771 / 57-440-00-10 | COMPLETED.
20297-0362 | - | 57-450-00-01 | 9H-MSK-4 | ROUTINE | LEFT WING LOWER LEADING EDGE SKIN LOWER SURFACE FORWARD OF FRONT SPAR WITH LEADING EDGE DEVICES EXTENDED WO-8772 / 57-450-00-01 | COMPLETED.
20297-0363 | - | 57-450-00-02 | 9H-MSK-4 | ROUTINE | LEFT WING LOWER LEADING EDGE SKIN LOWER SURFACE FRONT SPAR TO REAR SPAR WO-8773 / 57-450-00-02 | COMPLETED
20297-0364 | - | 57-450-00-03 | 9H-MSK-4 | ROUTINE | LEFT WING LOWER LEADING EDGE SKIN LOWER SURFACE AFT OF REAR SPAR WITH FLAPS EXTENDED WO-8774 / 57-450-00-03 | COMPLETED.
20297-0365 | - | 57-450-00-04 | 9H-MSK-4 | ROUTINE | LEFT WING LOWER LEADING EDGE SKIN UPPER SURFACE VISIBLE IN LEADING EDGE BAYS WITH LEADING EDGE DEVICES EXTENDED WO-8775 / 57-450-00-04 | COMPLETED
20297-0366 | - | 57-450-00-05 | 9H-MSK-4 | ROUTINE | LEFT WING LOWER LEADING EDGE SKIN UPPER SURFACE VISIBLE IN TRAILING EDGE BAYS WITH FLAPS, SPEED BRAKES AND SPOILERS EXTENDED WO-8776 / 57-450-00-05 | COMPLETED.
20297-0367 | - | 57-450-00-06 | 9H-MSK-4 | ROUTINE | RIGHT WING LOWER LEADING EDGE SKIN LOWER WING SKIN LOWER SURFACE FORWARD OF FRONT SPAR WO-8777 / 57-450-00-06 | COMPLETED.
20297-0368 | - | 57-450-00-07 | 9H-MSK-4 | ROUTINE | RIGHT WING LOWER LEADING EDGE SKIN LOWER WING SKIN LOWER SURFACE FRONT SPAR TO REAR SPAR WO-8778 / 57-450-00-07 | COMPLETED.
20297-0369 | - | 57-450-00-08 | 9H-MSK-4 | ROUTINE | RIGHT WING LOWER LEADING EDGE SKIN LOWER WING SKIN LOWER SURFACE AFT OF REAR SPAR WO-8779 / 57-450-00-08 | COMPLETED.
20297-0370 | - | 57-450-00-09 | 9H-MSK-4 | ROUTINE | RIGHT WING LOWER LEADING EDGE SKIN LOWER WING SKIN UPPER SURFACE VISIBLE IN LEADING EDGE BAYS WITH LEADING EDGE DEVICES EXTENDED WO-8780 / 57-450-00-09 | COMPLETED.
20297-0371 | - | 57-450-00-10 | 9H-MSK-4 | ROUTINE | RIGHT WING LOWER LEADING EDGE SKIN LOWER WING SKIN UPPER SURFACE VISIBLE IN TRAILING EDGE BAYS WITH FLAPS, SPEED BRAKES AND SPOILERS EXTENDED WO-8781 / 57-450-00-10 | COMPLETED.
20297-0372 | - | 57-580-00-01 | 9H-MSK-4 | ROUTINE | LEFT OUTBOARD AILERON HINGES AND SUPPORT RIBS ON WING WO-8796 / 57-580-00-01 | COMPLETED.
20297-0373 | - | 57-580-00-02 | 9H-MSK-4 | ROUTINE | RIGHT OUTBOARD AILERON HINGES AND SUPPORT RIBS ON WING WO-8797 / 57-580-00-02 | COMPLETED.
20297-0374 | - | 57-600-00-01 | 9H-MSK-4 | ROUTINE | OUTBOARD FLAP TRACK OF LEFT OUTBOARD TRAILING EDGE FLAP WO-14581 / 57-600-00-01 | COMPLETED.
20297-0375 | - | 57-600-00-02 | 9H-MSK-4 | ROUTINE | INBOARD FLAP TRACK OF LEFT OUTBOARD TRAILING EDGE FLAP WO-14582 / 57-600-00-02 | COMPLETED.
20297-0376 | - | 57-600-00-03 | 9H-MSK-4 | ROUTINE | OUTBOARD FLAP TRACK OF LEFT INBOARD TRAILING EDGE FLAP WO-14583 / 57-600-00-03 | COMPLETED.
20297-0377 | - | 57-600-00-04 | 9H-MSK-4 | ROUTINE | INBOARD FLAP TRACK OF LEFT INBOARD TRAILING EDGE FLAP WO-14584 / 57-600-00-04 | COMPLETED.
20297-0378 | - | 57-600-00-05 | 9H-MSK-4 | ROUTINE | INBOARD FLAP TRACK OF RIGHT INBOARD TRAILING EDGE FLAP WO-14585 / 57-600-00-05 | COMPLETED.
20297-0379 | - | 57-600-00-06 | 9H-MSK-4 | ROUTINE | OUTBOARD FLAP TRACK OF RIGHT INBOARD TRAILING EDGE FLAP WO-14586 / 57-600-00-06 | COMPLETED.
20297-0380 | - | 57-600-00-07 | 9H-MSK-4 | ROUTINE | INBOARD FLAP TRACK OF RIGHT OUTBOARD TRAILING EDGE FLAP WO-14587 / 57-600-00-07 | COMPLETED.
20297-0381 | - | 57-600-00-08 | 9H-MSK-4 | ROUTINE | OUTBOARD FLAP TRACK OF RIGHT OUTBOARD TRAILING EDGE FLAP WO-14588 / 57-600-00-08 | COMPLETED.
20297-0382 | - | 57-610-00-01 | 9H-MSK-4 | ROUTINE | NO. 1 OUTBOARD FLAP TRACK MECHANISMS OF LEFT OUTBOARD TE FLAP WO-14589 / 57-610-00-01 | COMPLETED.
20297-0383 | - | 57-610-00-02 | 9H-MSK-4 | ROUTINE | NO. 2 INBOARD FLAP TRACK MECHANISMS OF LEFT OUTBOARD TE FLAP WO-14590 / 57-610-00-02 | COMPLETED.
20297-0384 | - | 57-610-00-03 | 9H-MSK-4 | ROUTINE | NO. 3 OUTBOARD FLAP TRACK MECHANISMS OF LEFT INBOARD TE FLAP WO-14591 / 57-610-00-03 | COMPLETED.
20297-0385 | - | 57-610-00-04 | 9H-MSK-4 | ROUTINE | NO. 4 INBOARD FLAP TRACK MECHANISMS OF LEFT INBOARD TE FLAP WO-14592 / 57-610-00-04 | COMPLETED.
20297-0386 | - | 57-610-00-05 | 9H-MSK-4 | ROUTINE | NO. 5 INBOARD FLAP TRACK MECHANISMS OF RIGHT INBOARD TE FLAP WO-14593 / 57-610-00-05 | COMPLETED.
20297-0387 | - | 57-610-00-06 | 9H-MSK-4 | ROUTINE | NO. 6 OUTBOARD FLAP TRACK MECHANISMS OF RIGHT INBOARD TE FLAP WO-14594 / 57-610-00-06 | COMPLETED.
20297-0388 | - | 57-610-00-07 | 9H-MSK-4 | ROUTINE | NO. 7 INBOARD FLAP TRACK MECHANISMS OF RIGHT OUTBOARD TE FLAP WO-14595 / 57-610-00-07 | COMPLETED.
20297-0389 | - | 57-610-00-08 | 9H-MSK-4 | ROUTINE | NO. 8 OUTBOARD FLAP TRACK MECHANISMS OF RIGHT OUTBOARD TE FLAP WO-14596 / 57-610-00-08 | COMPLETED.
20297-0390 | - | 57-680-00-01 | 9H-MSK-4 | ROUTINE | LEFT WING LANDING GEAR WALKING BEAM END FITTING WO-8822 / 57-680-00-01 | COMPLETED.
20297-0391 | - | 57-680-00-02 | 9H-MSK-4 | ROUTINE | RIGHT WING LANDING GEAR WALKING BEAM END FITTING WO-8823 / 57-680-00-02 | COMPLETED.
20297-0392 | - | 57-710-00-01 | 9H-MSK-4 | ROUTINE | LEFT WINGLET SKIN WO-8826 / 57-710-00-01 | COMPLETED
20297-0393 | - | 57-710-00-02 | 9H-MSK-4 | ROUTINE | RIGHT WINGLET SKIN WO-8827 / 57-710-00-02 | COMPLETED.
20297-0394 | - | 57-808-01-01 | 9H-MSK-4 | ROUTINE | WING LE TO FRONT SPAR - LEFT WO-8957 / 57-808-01-01 | COMPLETED
20297-0395 | - | 57-810-01-01 | 9H-MSK-4 | ROUTINE | WING LE TO FRONT SPAR CAVITY - LEFT WO-14649 / 57-810-01-01 | COMPLETED
20297-0396 | - | 57-812-01-01 | 9H-MSK-4 | ROUTINE | WING LE TO FRONT SPAR COMPARTMENT - L WO-8959 / 57-812-01-01 | COMPLETED
20297-0397 | - | 57-816-01-01 | 9H-MSK-4 | ROUTINE | LEFT WING KRUEGER FLAP (11 THRU 13) WO-14650 / 57-816-01-01 | COMPLETED
20297-0398 | - | 57-818-01-01 | 9H-MSK-4 | ROUTINE | WING LE TO FRONT SPAR - LEFT WO-8962 / 57-818-01-01 | COMPLETED
20297-0399 | - | 57-820-01-01 | 9H-MSK-4 | ROUTINE | WING LE TO FRONT SPAR CAVITY - LEFT WO-14651 / 57-820-01-01 | COMPLETED
20297-0400 | - | 57-822-01-01 | 9H-MSK-4 | ROUTINE | WING LE TO FRONT SPAR COMPARTMENT - LEFT WO-8964 / 57-822-01-01 | COMPLETED
20297-0401 | - | 57-824-01-01 | 9H-MSK-4 | ROUTINE | WING LE TO FRONT SPAR CAVITY - LEFT WO-8965 / 57-824-01-01 | COMPLETED
20297-0402 | - | 57-826-01-01 | 9H-MSK-4 | ROUTINE | LEFT WING VARIABLE CAMBER FLAPS WO-14652 / 57-826-01-01 | COMPLETED
20297-0403 | - | 57-828-01-01 | 9H-MSK-4 | ROUTINE | WING LEADING EDGE TO FRONT SPAR - LEFT WO-8967 / 57-828-01-01 | COMPLETED
20297-0404 | - | 57-830-01-01 | 9H-MSK-4 | ROUTINE | WING LE TO FRONT SPAR CAVITY - LEFT WO-14653 / 57-830-01-01 | COMPLETED.
20297-0405 | - | 57-832-01-01 | 9H-MSK-4 | ROUTINE | WING LE TO FRONT SPAR COMPARTMENT - LEFT WO-8969 / 57-832-01-01 | COMPLETED
20297-0406 | - | 57-834-01-01 | 9H-MSK-4 | ROUTINE | LEFT WING VARIABLE CAMBER FLAPS WO-14654 / 57-834-01-01 | COMPLETED.
20297-0407 | - | 57-854-01-01 | 9H-MSK-4 | ROUTINE | WING REAR SPAR TO TRAILING EDGE - L WO-8972 / 57-854-01-01 | COMPLETED.
20297-0408 | - | 57-856-01-01 | 9H-MSK-4 | ROUTINE | WING REAR SPAR TO LG SUPPORT BEAM WO-14655 / 57-856-01-01 | COMPLETED.
20297-0409 | - | 57-858-01-01 | 9H-MSK-4 | ROUTINE | WING REAR SPAR TO LG BEAM COMPARTMENT WO-8974 / 57-858-01-01 | COMPLETED.
20297-0410 | - | 57-860-01-01 | 9H-MSK-4 | ROUTINE | WING LG SUPPORT BEAM AND TE CAVITY WO-14656 / 57-860-01-01 | COMPLETED.
20297-0411 | - | 57-862-01-01 | 9H-MSK-4 | ROUTINE | WING LG BEAM, REAR SPAR TO TE COMP WO-8976 / 57-862-01-01 | COMPLETED.
20297-0412 | - | 57-864-01-01 | 9H-MSK-4 | ROUTINE | WING REAR SPAR TO INBOARD AILERON LE WO-8977 / 57-864-01-01 | COMPLETED.
20297-0413 | - | 57-866-01-01 | 9H-MSK-4 | ROUTINE | LEFT WING INBOARD TE FLAPS WO-14657 / 57-866-01-01 | COMPLETED
20297-0414 | - | 57-870-01-01 | 9H-MSK-4 | ROUTINE | WING REAR SPAR TO TRAILING EDGE - L WO-8979 / 57-870-01-01 | COMPLETED.
20297-0415 | - | 57-872-01-01 | 9H-MSK-4 | ROUTINE | WING REAR SPAR TO TE CAVITY - LEFT WO-14658 / 57-872-01-01 | COMPLETED.
20297-0416 | - | 57-874-01-01 | 9H-MSK-4 | ROUTINE | WING REAR SPAR TO TE COMP - LEFT WO-8981 / 57-874-01-01 | COMPLETED.
20297-0417 | - | 57-876-01-01 | 9H-MSK-4 | ROUTINE | LEFT WING OUTBOARD TE FLAPS WO-14659 / 57-876-01-01 | COMPLETED
20297-0418 | - | 57-878-01-01 | 9H-MSK-4 | ROUTINE | WING REAR SPAR TO TRAILING EDGE - LEFT WO-8983 / 57-878-01-01 | COMPLETED
20297-0419 | - | 57-880-01-01 | 9H-MSK-4 | ROUTINE | WING REAR SPAR TO TE COMP - LEFT WO-14660 / 57-880-01-01 | COMPLETED
20297-0420 | - | 57-882-01-01 | 9H-MSK-4 | ROUTINE | WING REAR SPAR TO TE COMP - LEFT WO-8985 / 57-882-01-01 | COMPLETED
20297-0421 | - | 57-888-01-01 | 9H-MSK-4 | ROUTINE | WING LE TO FRONT SPAR - RIGHT WO-8988 / 57-888-01-01 | COMPLETED.
20297-0422 | - | 57-890-01-01 | 9H-MSK-4 | ROUTINE | WING LE TO FRONT SPAR CAVITY - RIGHT WO-14661 / 57-890-01-01 | COMPLETED.
20297-0423 | - | 57-892-01-01 | 9H-MSK-4 | ROUTINE | WING LE TO FRONT SPAR COMP - RIGHT WO-8990 / 57-892-01-01 | COMPLETED
20297-0424 | - | 57-896-01-01 | 9H-MSK-4 | ROUTINE | RIGHT WING KRUEGER FLAPS WO-14662 / 57-896-01-01 | COMPLETED.
20297-0425 | - | 57-898-01-01 | 9H-MSK-4 | ROUTINE | WING LE TO FRONT SPAR - RIGHT WO-8993 / 57-898-01-01 | COMPLETED
20297-0426 | - | 57-900-01-01 | 9H-MSK-4 | ROUTINE | WING LE TO FRONT SPAR CAVITY - RIGHT WO-14663 / 57-900-01-01 | COMPLETED
20297-0427 | - | 57-902-01-01 | 9H-MSK-4 | ROUTINE | WING LE TO FRONT SPAR COMP - RIGHT WO-8995 / 57-902-01-01 | COMPLETED.
20297-0428 | - | 57-904-01-01 | 9H-MSK-4 | ROUTINE | WING LE TO FRONT SPAR CAVITY - RIGHT WO-8996 / 57-904-01-01 | COMPLETED
20297-0429 | - | 57-906-01-01 | 9H-MSK-4 | ROUTINE | RIGHT WING VARIABLE CAMBER FLAPS WO-14664 / 57-906-01-01 | COMPLETED
20297-0430 | - | 57-908-01-01 | 9H-MSK-4 | ROUTINE | WING LEADING EDGE TO FRONT SPAR - RIGHT WO-8998 / 57-908-01-01 | COMPLETED.
20297-0431 | - | 57-910-01-01 | 9H-MSK-4 | ROUTINE | WING LE TO FRONT SPAR CAVITY - RIGHT WO-14665 / 57-910-01-01 | COMPLETED.
20297-0432 | - | 57-912-01-01 | 9H-MSK-4 | ROUTINE | WING LE TO FRONT SPAR COMP - RIGHT WO-9000 / 57-912-01-01 | COMPLETED.
20297-0433 | - | 57-914-01-01 | 9H-MSK-4 | ROUTINE | RIGHT WING VARIABLE CAMBER FLAPS WO-14666 / 57-914-01-01 | COMPLETED.
20297-0434 | - | 57-934-01-01 | 9H-MSK-4 | ROUTINE | WING REAR SPAR TO TRAILING EDGE - RIGHT WO-9003 / 57-934-01-01 | COMPLETED.
20297-0435 | - | 57-936-01-01 | 9H-MSK-4 | ROUTINE | WING REAR SPAR TO LG SUPPORT BEAM WO-14667 / 57-936-01-01 | COMPLETED.
20297-0436 | - | 57-938-01-01 | 9H-MSK-4 | ROUTINE | WING REAR SPAR TO LG BEAM COMPARTMENT WO-9005 / 57-938-01-01 | COMPLETED.
20297-0437 | - | 57-940-01-01 | 9H-MSK-4 | ROUTINE | WING LG SUPPORT BEAM AND TE CAVITY WO-14668 / 57-940-01-01 | COMPLETED.
20297-0438 | - | 57-942-01-01 | 9H-MSK-4 | ROUTINE | WING LG BEAM SPAR TO TE COMP WO-9007 / 57-942-01-01 | COMPLETED.
20297-0439 | - | 57-944-01-01 | 9H-MSK-4 | ROUTINE | WING REAR SPAR TO INBOARD AILERON LE WO-9008 / 57-944-01-01 | COMPLETED.
20297-0440 | - | 57-946-01-01 | 9H-MSK-4 | ROUTINE | RIGHT WING INBOARD TE FLAPS WO-14669 / 57-946-01-01 | COMPLETED.
20297-0441 | - | 57-948-01-01 | 9H-MSK-4 | ROUTINE | WING REAR SPAR TO TRAILING EDGE - RIGHT WO-9010 / 57-948-01-01 | COMPLETED.
20297-0442 | - | 57-950-01-01 | 9H-MSK-4 | ROUTINE | WING REAR SPAR TO TE CAVITY - RIGHT WO-14670 / 57-950-01-01 | COMPLETED.
20297-0443 | - | 57-952-01-01 | 9H-MSK-4 | ROUTINE | WING REAR SPAR TO TE COMP - RIGHT WO-9012 / 57-952-01-01 | COMPLETED.
20297-0444 | - | 57-954-01-01 | 9H-MSK-4 | ROUTINE | RIGHT WING OUTBOARD TE FLAPS WO-14671 / 57-954-01-01 | COMPLETED.
20297-0445 | - | 57-956-01-01 | 9H-MSK-4 | ROUTINE | WING REAR SPAR TO TRAILING EDGE - RIGHT WO-9014 / 57-956-01-01 | COMPLETED.
20297-0446 | - | 57-958-01-01 | 9H-MSK-4 | ROUTINE | WING REAR SPAR TO TE COMP - RIGHT WO-14672 / 57-958-01-01 | COMPLETED.
20297-0447 | - | 57-960-01-01 | 9H-MSK-4 | ROUTINE | WING REAR SPAR TO TE COMP - RIGHT WO-9016 / 57-960-01-01 | COMPLETED.
20297-0448 | - | 71-211-04-01 | 9H-MSK-4 | ROUTINE | ENGINE NO. 1 CORE COWL EXTERIOR WO-14490 / 71-211-04-01 | COMPLETED.
20297-0449 | - | 71-211-04-02 | 9H-MSK-4 | ROUTINE | ENGINE NO. 2 CORE COWL EXTERIOR WO-14491 / 71-211-04-02 | COMPLETED.
20297-0450 | - | 71-211-04-03 | 9H-MSK-4 | ROUTINE | ENGINE NO. 3 CORE COWL EXTERIOR WO-14492 / 71-211-04-03 | COMPLETED.
20297-0451 | - | 71-211-04-04 | 9H-MSK-4 | ROUTINE | ENGINE NO. 4 CORE COWL EXTERIOR WO-14493 / 71-211-04-04 | COMPLETED.
20297-0452 | - | 71-211-05-01 | 9H-MSK-4 | ROUTINE | ENGINE NO. 1 COWL RELIEF DOORS WO-14494 / 71-211-05-01 | COMPLETED.
20297-0453 | - | 71-211-05-02 | 9H-MSK-4 | ROUTINE | ENGINE NO. 2 COWL RELIEF DOORS WO-14495 / 71-211-05-02 | COMPLETED.
20297-0454 | - | 71-211-05-03 | 9H-MSK-4 | ROUTINE | ENGINE NO. 3 COWL RELIEF DOORS WO-14496 / 71-211-05-03 | COMPLETED.
20297-0455 | - | 71-211-05-04 | 9H-MSK-4 | ROUTINE | ENGINE NO. 4 COWL RELIEF DOORS WO-14497 / 71-211-05-04 | COMPLETED.
20297-0456 | - | 71-220-01-01 | 9H-MSK-4 | ROUTINE | ENGINE NO. 1 INBD & OUBD NACELLE STRUT FWD WO-14498 / 71-220-01-01 | COMPLETED.
20297-0457 | - | 71-220-01-02 | 9H-MSK-4 | ROUTINE | ENGINE NO. 2 INBD & OUBD NACELLE STRUT FWD WO-14499 / 71-220-01-02 | COMPLETED
20297-0458 | - | 71-220-01-03 | 9H-MSK-4 | ROUTINE | ENGINE NO. 3 INBD & OUBD NACELLE STRUT FWD WO-14500 / 71-220-01-03 | COMPLETED.
20297-0459 | - | 71-220-01-04 | 9H-MSK-4 | ROUTINE | ENGINE NO. 4 INBD & OUBD NACELLE STRUT FWD WO-14501 / 71-220-01-04 | COMPLETED
20297-0460 | - | 71-220-02-01 | 9H-MSK-4 | ROUTINE | ENGINE NO. 1 INBD & OUBD NACELLE STRUT AFT WO-14502 / 71-220-02-01 | COMPLETED.
20297-0461 | - | 71-220-02-02 | 9H-MSK-4 | ROUTINE | ENGINE NO. 2 INBD & OUBD NACELLE STRUT AFT WO-14504 / 71-220-02-02 | COMPLETED
20297-0462 | - | 71-220-02-03 | 9H-MSK-4 | ROUTINE | ENGINE NO. 3 INBD & OUBD NACELLE STRUT AFT WO-14505 / 71-220-02-03 | COMPLETED.
20297-0463 | - | 71-220-02-04 | 9H-MSK-4 | ROUTINE | ENGINE NO. 4 INBD & OUBD NACELLE STRUT AFT WO-14503 / 71-220-02-04 | COMPLETED
20297-0464 | - | 71-822-01-01 | 9H-MSK-4 | ROUTINE | NOSE COWL ENGINE NO. 1 WO-14673 / 71-822-01-01 | COMPLETED.
20297-0465 | - | 71-822-01-02 | 9H-MSK-4 | ROUTINE | NOSE COWL ENGINE NO. 2 WO-14674 / 71-822-01-02 | COMPLETED.
20297-0466 | - | 71-822-01-03 | 9H-MSK-4 | ROUTINE | NOSE COWL ENGINE NO. 3 WO-14675 / 71-822-01-03 | COMPLETED.
20297-0467 | - | 71-822-01-04 | 9H-MSK-4 | ROUTINE | NOSE COWL ENGINE NO. 4 WO-14676 / 71-822-01-04 | COMPLETED.
20297-0468 | - | 71-826-01-01 | 9H-MSK-4 | ROUTINE | INNER FACE OF FAN COWL ENGINE NO. 1 WO-14677 / 71-826-01-01 | COMPLETED.
20297-0469 | - | 71-826-01-02 | 9H-MSK-4 | ROUTINE | INNER FACE OF FAN COWL ENGINE NO. 2 WO-14678 / 71-826-01-02 | COMPLETED.
20297-0470 | - | 71-826-01-03 | 9H-MSK-4 | ROUTINE | INNER FACE OF FAN COWL ENGINE NO. 3 WO-14679 / 71-826-01-03 | COMPLETED.
20297-0471 | - | 71-826-01-04 | 9H-MSK-4 | ROUTINE | INNER FACE OF FAN COWL ENGINE NO. 4 WO-14680 / 71-826-01-04 | COMPLETED.
20297-0472 | - | 71-828-01-01 | 9H-MSK-4 | ROUTINE | INNER FACE OF T/R COWL ENGINE NO. 1 WO-14681 / 71-828-01-01 | COMPLETED.
20297-0473 | - | 71-828-01-02 | 9H-MSK-4 | ROUTINE | INNER FACE OF T/R COWL ENGINE NO. 2 WO-14682 / 71-828-01-02 | COMPLETED.
20297-0474 | - | 71-828-01-03 | 9H-MSK-4 | ROUTINE | INNER FACE OF T/R COWL ENGINE NO. 3 WO-14683 / 71-828-01-03 | COMPLETED.
20297-0475 | - | 71-828-01-04 | 9H-MSK-4 | ROUTINE | INNER FACE OF T/R COWL ENGINE NO. 4 WO-14684 / 71-828-01-04 | COMPLETED.
20297-0476 | - | 71-830-01-01 | 9H-MSK-4 | ROUTINE | ENGINE NO. 1 THRUST REVERSER AND COWL WO-14685 / 71-830-01-01 | COMPLETED.
20297-0477 | - | 71-830-01-02 | 9H-MSK-4 | ROUTINE | ENGINE NO. 2 THRUST REVERSER AND COWL WO-14686 / 71-830-01-02 | COMPLETED.
20297-0478 | - | 71-830-01-03 | 9H-MSK-4 | ROUTINE | ENGINE NO. 3 THRUST REVERSER AND COWL WO-14687 / 71-830-01-03 | COMPLETED.
20297-0479 | - | 71-830-01-04 | 9H-MSK-4 | ROUTINE | ENGINE NO. 4 THRUST REVERSER AND COWL WO-14688 / 71-830-01-04 | COMPLETED.
20297-0480 | - | 71-832-01-01 | 9H-MSK-4 | ROUTINE | INNER FACE OF CORE COWL ENGINE NO. 1 WO-14689 / 71-832-01-01 | COMPLETED.
20297-0481 | - | 71-832-01-02 | 9H-MSK-4 | ROUTINE | INNER FACE OF CORE COWL ENGINE NO. 2 WO-14690 / 71-832-01-02 | COMPLETED.
20297-0482 | - | 71-832-01-03 | 9H-MSK-4 | ROUTINE | INNER FACE OF CORE COWL ENGINE NO. 3 WO-14691 / 71-832-01-03 | COMPLETED.
20297-0483 | - | 71-832-01-04 | 9H-MSK-4 | ROUTINE | INNER FACE OF CORE COWL ENGINE NO. 4 WO-14692 / 71-832-01-04 | COMPLETED.
20297-0484 | - | 71-834-01-01 | 9H-MSK-4 | ROUTINE | ENGINE NO. 1 INNER AND FWD FACE OF EXHAUST NOZZLE WO-14693 / 71-834-01-01 | COMPLETED.
20297-0485 | - | 71-834-01-02 | 9H-MSK-4 | ROUTINE | ENGINE NO. 2 INNER AND FWD FACE OF EXHAUST NOZZLE WO-14694 / 71-834-01-02 | COMPLETED
20297-0486 | - | 71-834-01-03 | 9H-MSK-4 | ROUTINE | ENGINE NO. 3 INNER AND FWD FACE OF EXHAUST NOZZLE WO-14695 / 71-834-01-03 | COMPLETED.
20297-0487 | - | 71-834-01-04 | 9H-MSK-4 | ROUTINE | ENGINE NO. 4 INNER AND FWD FACE OF EXHAUST NOZZLE WO-14696 / 71-834-01-04 | COMPLETED.
20297-0488 | - | 72-254-01-01 | 9H-MSK-4 | ROUTINE | ENGINE NO. 1 T/EXHA CASE RAILS & MOUNT STRU WO-14754 / 72-254-01-01 | COMPLETED.
20297-0489 | - | 72-254-01-02 | 9H-MSK-4 | ROUTINE | ENGINE NO. 2 T/EXHA CASE RAILS & MOUNT STRU WO-14506 / 72-254-01-02 | COMPLETED.
20297-0490 | - | 72-254-01-03 | 9H-MSK-4 | ROUTINE | ENGINE NO. 3 T/EXHA CASE RAILS & MOUNT STRU WO-14507 / 72-254-01-03 | COMPLETED.
20297-0491 | - | 72-254-01-04 | 9H-MSK-4 | ROUTINE | ENGINE NO. 4 T/EXHA CASE RAILS & MOUNT STRU WO-14508 / 72-254-01-04 | COMPLETED.
20297-0492 | - | 72-255-01-01 | 9H-MSK-4 | ROUTINE | ENGINE NO. 1 FRONT MOUNT THRUST BRACKETS ON THE INTERMEDIATE CASE WO-14755 / 72-255-01-01 | COMPLETED.
20297-0493 | - | 72-255-01-02 | 9H-MSK-4 | ROUTINE | ENGINE NO. 2 FRONT MOUNT THRUST BRACKETS ON THE INTERMEDIATE CASE WO-14509 / 72-255-01-02 | COMPLETED
20297-0494 | - | 72-255-01-03 | 9H-MSK-4 | ROUTINE | ENGINE NO. 3 FRONT MOUNT THRUST BRACKETS ON THE INTERMEDIATE CASE WO-14510 / 72-255-01-03 | COMPLETED.
20297-0495 | - | 72-255-01-04 | 9H-MSK-4 | ROUTINE | ENGINE NO. 4 FRONT MOUNT THRUST BRACKETS ON THE INTERMEDIATE CASE WO-14511 / 72-255-01-04 | COMPLETED
20297-0496 | - | 72-261-01-01 | 9H-MSK-4 | ROUTINE | ENGINE NO. 1 MAIN GEARBOX HOUSING WO-14756 / 72-261-01-01 | COMPLETED.
20297-0497 | - | 72-261-01-02 | 9H-MSK-4 | ROUTINE | ENGINE NO. 2 MAIN GEARBOX HOUSING WO-14512 / 72-261-01-02 | COMPLETED.
20297-0498 | - | 72-261-01-03 | 9H-MSK-4 | ROUTINE | ENGINE NO. 3 MAIN GEARBOX HOUSING WO-14513 / 72-261-01-03 | COMPLETED.
20297-0499 | - | 72-261-01-04 | 9H-MSK-4 | ROUTINE | ENGINE NO. 4 MAIN GEARBOX HOUSING WO-14514 / 72-261-01-04 | COMPLETED.
20297-0500 | - | 72-262-01-01 | 9H-MSK-4 | ROUTINE | ENGINE NO. 1 ANGLE GEARBOX HOUSING WO-14757 / 72-262-01-01 | COMPLETED.
20297-0501 | - | 72-262-01-02 | 9H-MSK-4 | ROUTINE | ENGINE NO. 2 ANGLE GEARBOX HOUSING WO-14515 / 72-262-01-02 | COMPLETED.
20297-0502 | - | 72-262-01-03 | 9H-MSK-4 | ROUTINE | ENGINE NO. 3 ANGLE GEARBOX HOUSING WO-14516 / 72-262-01-03 | COMPLETED.
20297-0503 | - | 72-262-01-04 | 9H-MSK-4 | ROUTINE | ENGINE NO. 4 ANGLE GEARBOX HOUSING WO-14517 / 72-262-01-04 | COMPLETED.
20297-0504 | - | 73-210-01-01 | 9H-MSK-4 | ROUTINE | ENGINE NO. 1 FUEL FILTER ELEMENT WO-14758 / 73-210-01-01 | COMPLETED.
20297-0505 | - | 73-210-01-02 | 9H-MSK-4 | ROUTINE | ENGINE NO. 2 FUEL FILTER ELEMENT WO-14518 / 73-210-01-02 | COMPLETED.
20297-0506 | - | 73-210-01-03 | 9H-MSK-4 | ROUTINE | ENGINE NO. 3 FUEL FILTER ELEMENT WO-14519 / 73-210-01-03 | COMPLETED.
20297-0507 | - | 73-210-01-04 | 9H-MSK-4 | ROUTINE | ENGINE NO. 4 FUEL FILTER ELEMENT WO-14520 / 73-210-01-04 | COMPLETED.
20297-0508 | - | 74-231-01-02 | 9H-MSK-4 | ROUTINE | ENGINE NO. 2 IGNITION SYSTEMS WO-8573 / 74-231-01-02 | COMPLETED
20297-0509 | - | 74-231-01-03 | 9H-MSK-4 | ROUTINE | ENGINE NO. 3 IGNITION SYSTEMS WO-8574 / 74-231-01-03 | COMPLETED.
20297-0510 | - | 74-231-01-04 | 9H-MSK-4 | ROUTINE | ENGINE NO. 4 IGNITION SYSTEMS WO-8575 / 74-231-01-04 | COMPLETED
20297-0511 | - | 75-224-00-01 | 9H-MSK-4 | ROUTINE | ENGINE NO. 1 TCA SOLENOID VALVE WO-14759 / 75-224-00-01 | COMPLETED.
20297-0512 | - | 75-224-00-02 | 9H-MSK-4 | ROUTINE | ENGINE NO. 2 TCA SOLENOID VALVE WO-14733 / 75-224-00-02 | TASK NOT APPLICABLE DUE TO POST SB PW4ENG 75-121.
20297-0513 | - | 75-224-00-03 | 9H-MSK-4 | ROUTINE | ENGINE NO. 3 TCA SOLENOID VALVE WO-14734 / 75-224-00-03 | TASK NOT APPLICABLE DUE TO POST SB PW4ENG 75-121.
20297-0514 | - | 75-224-00-04 | 9H-MSK-4 | ROUTINE | ENGINE NO. 4 TCA SOLENOID VALVE WO-14735 / 75-224-00-04 | TASK NOT APPLICABLE DUE TO POST SB PW4ENG 75-121.
20297-0515 | - | 75-230-02-01 | 9H-MSK-4 | ROUTINE | ENGINE NO. 1 "2.5" BLEED SYSTEM WO-14760 / 75-230-02-01 | COMPLETED.
20297-0516 | - | 75-230-02-02 | 9H-MSK-4 | ROUTINE | ENGINE NO. 2 "2.5" BLEED SYSTEM WO-14521 / 75-230-02-02 | COMPLETED.
20297-0517 | - | 75-230-02-03 | 9H-MSK-4 | ROUTINE | ENGINE NO. 3 "2.5" BLEED SYSTEM WO-14522 / 75-230-02-03 | COMPLETED.
20297-0518 | - | 75-230-02-04 | 9H-MSK-4 | ROUTINE | ENGINE NO. 4 "2.5" BLEED SYSTEM WO-14523 / 75-230-02-04 | COMPLETED.
20297-0519 | - | 78-231-07-01 | 9H-MSK-4 | ROUTINE | ENGINE NO. 1 T/R COWL HINGES WO-14524 / 78-231-07-01 | COMPLETED.
20297-0520 | - | 78-231-07-02 | 9H-MSK-4 | ROUTINE | ENGINE NO. 2 T/R COWL HINGES WO-14525 / 78-231-07-02 | COMPLETED
20297-0521 | - | 78-231-07-03 | 9H-MSK-4 | ROUTINE | ENGINE NO. 3 T/R COWL HINGES WO-14526 / 78-231-07-03 | COMPLETED.
20297-0522 | - | 78-231-07-04 | 9H-MSK-4 | ROUTINE | ENGINE NO. 4 T/R COWL HINGES WO-14527 / 78-231-07-04 | COMPLETED
20297-0523 | - | 78-231-08-01 | 9H-MSK-4 | ROUTINE | ENGINE NO. 1 T/R BAND LATCH & TORQUEBOX WO-14528 / 78-231-08-01 | COMPLETED.
20297-0524 | - | 78-231-08-02 | 9H-MSK-4 | ROUTINE | ENGINE NO. 2 T/R BAND LATCH & TORQUEBOX WO-14529 / 78-231-08-02 | COMPLETED
20297-0525 | - | 78-231-08-03 | 9H-MSK-4 | ROUTINE | ENGINE NO. 3 T/R BAND LATCH & TORQUEBOX WO-14530 / 78-231-08-03 | COMPLETED.
20297-0526 | - | 78-231-08-04 | 9H-MSK-4 | ROUTINE | ENGINE NO. 4 T/R BAND LATCH & TORQUEBOX WO-14531 / 78-231-08-04 | COMPLETED
20297-0527 | - | 78-231-09-01 | 9H-MSK-4 | ROUTINE | ENGINE NO. 1 T/R COWL LATCHES WO-14532 / 78-231-09-01 | COMPLETED.
20297-0528 | - | 78-231-09-02 | 9H-MSK-4 | ROUTINE | ENGINE NO. 2 T/R COWL LATCHES WO-14533 / 78-231-09-02 | COMPLETED
20297-0529 | - | 78-231-09-03 | 9H-MSK-4 | ROUTINE | ENGINE NO. 3 T/R COWL LATCHES WO-14534 / 78-231-09-03 | COMPLETED.
20297-0530 | - | 78-231-09-04 | 9H-MSK-4 | ROUTINE | ENGINE NO. 4 T/R COWL LATCHES WO-14535 / 78-231-09-04 | COMPLETED
20297-0531 | - | 78-231-15-01 | 9H-MSK-4 | ROUTINE | ENGINE NO. 1 COMPOSITE BLOCKER DOOR HINGE - DETAILED INSPECTION WO-14536 / 78-231-15-01 | COMPLETED.
20297-0532 | - | 78-231-15-02 | 9H-MSK-4 | ROUTINE | ENGINE NO. 2 COMPOSITE BLOCKER DOOR HINGE - DETAILED INSPECTION WO-14537 / 78-231-15-02 | COMPLETED.
20297-0533 | - | 78-231-15-03 | 9H-MSK-4 | ROUTINE | ENGINE NO. 3 COMPOSITE BLOCKER DOOR HINGE - DETAILED INSPECTION WO-14538 / 78-231-15-03 | COMPLETED.
20297-0534 | - | 78-231-15-04 | 9H-MSK-4 | ROUTINE | ENGINE NO. 4 COMPOSITE BLOCKER DOOR HINGE - DETAILED INSPECTION WO-14539 / 78-231-15-04 | COMPLETED.
20297-0535 | - | 78-231-16-09 | 9H-MSK-4 | ROUTINE | ENGINE NO. 1 T/R LOCKING ACTUATOR WO-14540 / 78-231-16-09 | COMPLETED.
20297-0536 | - | 78-231-16-10 | 9H-MSK-4 | ROUTINE | ENGINE NO. 2 T/R LOCKING ACTUATOR WO-14541 / 78-231-16-10 | COMPLETED.
20297-0537 | - | 78-231-16-11 | 9H-MSK-4 | ROUTINE | ENGINE NO. 3 T/R LOCKING ACTUATOR WO-14542 / 78-231-16-11 | COMPLETED.
20297-0538 | - | 78-231-16-12 | 9H-MSK-4 | ROUTINE | ENGINE NO. 4 T/R LOCKING ACTUATOR WO-14543 / 78-231-16-12 | COMPLETED.
20297-0539 | - | 78-231-17-01 | 9H-MSK-4 | ROUTINE | ENGINE NO. 1 THRUST REVERSER SYNC-LOCK WO-14544 / 78-231-17-01 | COMPLETED.
20297-0540 | - | 78-231-17-02 | 9H-MSK-4 | ROUTINE | ENGINE NO. 2 THRUST REVERSER SYNC-LOCK WO-14545 / 78-231-17-02 | COMPLETED.
20297-0541 | - | 78-231-17-03 | 9H-MSK-4 | ROUTINE | ENGINE NO. 3 THRUST REVERSER SYNC-LOCK WO-14546 / 78-231-17-03 | COMPLETED.
20297-0542 | - | 78-231-17-04 | 9H-MSK-4 | ROUTINE | ENGINE NO. 4 THRUST REVERSER SYNC-LOCK WO-14547 / 78-231-17-04 | COMPLETED.
20297-0543 | - | 78-231-18-01 | 9H-MSK-4 | ROUTINE | ENGINE NO. 1 THRUST REVERSER CASCADE VANES WO-14744 / 78-231-18-01 | COMPLETED.
20297-0544 | - | 78-231-18-02 | 9H-MSK-4 | ROUTINE | ENGINE NO. 2 THRUST REVERSER CASCADE VANES WO-14745 / 78-231-18-02 | COMPLETED.
20297-0545 | - | 78-231-18-03 | 9H-MSK-4 | ROUTINE | ENGINE NO. 3 THRUST REVERSER CASCADE VANES WO-14746 / 78-231-18-03 | COMPLETED.
20297-0546 | - | 78-231-18-04 | 9H-MSK-4 | ROUTINE | ENGINE NO. 4 THRUST REVERSER CASCADE VANES WO-14747 / 78-231-18-04 | COMPLETED.
20297-0547 | - | 78-234-14-01 | 9H-MSK-4 | ROUTINE | ENGINE NO. 1 T/R RETURN FILTER WO-14548 / 78-234-14-01 | COMPLETED.
20297-0548 | - | 78-234-14-02 | 9H-MSK-4 | ROUTINE | ENGINE NO. 2 T/R RETURN FILTER WO-14549 / 78-234-14-02 | COMPLETED.
20297-0549 | - | 78-234-14-03 | 9H-MSK-4 | ROUTINE | ENGINE NO. 3 T/R RETURN FILTER WO-14550 / 78-234-14-03 | COMPLETED.
20297-0550 | - | 78-234-14-04 | 9H-MSK-4 | ROUTINE | ENGINE NO. 4 T/R RETURN FILTER WO-14551 / 78-234-14-04 | COMPLETED.
20297-0551 | - | 78-236-03-01 | 9H-MSK-4 | ROUTINE | ENGINE NO. 1 T/R INDICATING DISAGREEMENT CIR WO-14552 / 78-236-03-01 | COMPLETED.
20297-0552 | - | 78-236-03-02 | 9H-MSK-4 | ROUTINE | ENGINE NO. 2 T/R INDICATING DISAGREEMENT CIR WO-14553 / 78-236-03-02 | COMPLETED
20297-0553 | - | 78-236-03-03 | 9H-MSK-4 | ROUTINE | ENGINE NO. 3 T/R INDICATING DISAGREEMENT CIR WO-14554 / 78-236-03-03 | COMPLETED
20297-0554 | - | 78-236-03-04 | 9H-MSK-4 | ROUTINE | ENGINE NO. 4 T/R INDICATING DISAGREEMENT CIR WO-14555 / 78-236-03-04 | COMPLETED
20297-0555 | - | 78-236-03-09 | 9H-MSK-4 | ROUTINE | ENGINE NO. 1 T/R INDICATING DISAGREEMENT CIR WO-14556 / 78-236-03-09 | TASK NOT APPLICABLE DUE TO POST SB 747-78-2155. REFER TO RC# 20297-0551
20297-0556 | - | 78-236-03-10 | 9H-MSK-4 | ROUTINE | ENGINE NO. 2 T/R INDICATING DISAGREEMENT CIR WO-14557 / 78-236-03-10 | TASK NOT APPLICABLE DUE TO POST SB 747-78-2155. REFER TO RC# 20297-0552
20297-0557 | - | 78-236-03-11 | 9H-MSK-4 | ROUTINE | ENGINE NO. 3 T/R INDICATING DISAGREEMENT CIR WO-14558 / 78-236-03-11 | TASK NOT APPLICABLE DUE TO POST SB 747-78-2155. REFER TO RC# 20297-0553
20297-0558 | - | 78-236-03-12 | 9H-MSK-4 | ROUTINE | ENGINE NO. 4 T/R INDICATING DISAGREEMENT CIR WO-14559 / 78-236-03-12 | TASK NOT APPLICABLE DUE TO POST SB 747-78-2155. REFER TO RC# 20297-0554
20297-0559 | - | 79-221-07-01 | 9H-MSK-4 | ROUTINE | FUNCTIONAL CHECK OF THE ENGINE NO. 1 BYPASS WARNING SYSTEM WO-14761 / 79-221-07-01 | COMPLETED
20297-0560 | - | 79-221-07-02 | 9H-MSK-4 | ROUTINE | FUNCTIONAL CHECK OF THE ENGINE NO. 2 BYPASS WARNING SYSTEM WO-14560 / 79-221-07-02 | COMPLETED
20297-0561 | - | 79-221-07-03 | 9H-MSK-4 | ROUTINE | FUNCTIONAL CHECK OF THE ENGINE NO. 3 BYPASS WARNING SYSTEM WO-14561 / 79-221-07-03 | COMPLETED
20297-0562 | - | 79-221-07-04 | 9H-MSK-4 | ROUTINE | FUNCTIONAL CHECK OF THE ENGINE NO. 4 BYPASS WARNING SYSTEM WO-14562 / 79-221-07-04 | COMPLETED
20297-0563 | - | 80-211-04-01 | 9H-MSK-4 | ROUTINE | ENGINE NO. 1 STARTER VALVE FILTER WO-14762 / 80-211-04-01 | TASK NOT APPLICABLE DUE TO ENG #4 STARTER VALVE FILTER WITH HONEYWELL POST SB CONFIG.
20297-0564 | - | 80-211-04-02 | 9H-MSK-4 | ROUTINE | ENGINE NO. 2 STARTER VALVE FILTER WO-14563 / 80-211-04-02 | COMPLETED.
20297-0565 | - | 80-211-04-03 | 9H-MSK-4 | ROUTINE | ENGINE NO. 3 STARTER VALVE FILTER WO-14564 / 80-211-04-03 | COMPLETED.
20297-0566 | - | 80-211-04-04 | 9H-MSK-4 | ROUTINE | ENGINE NO. 4 STARTER VALVE FILTER WO-14565 / 80-211-04-04 | TASK NOT APPLICABLE DUE TO ENG #4 STARTER VALVE FILTER WITH HONEYWELL POST SB CONFIG.
20297-0567 | - | EO23000003 | 9H-MSK-4 | ROUTINE | FUNCTIONAL CHECK OF THE VHF TRANSCEIVER WO-10202 / EO23000003 | COMPLETED.
20297-0568 | - | EO23000004 | 9H-MSK-4 | ROUTINE | FUNCTIONAL CHECK OF THE HF TRANSCEIVER WO-10203 / EO23000004 | COMPLETED.
20297-0569 | - | EO25000001 | 9H-MSK-4 | ROUTINE | INSPECTION OF SEATS, SEAT BELTS AND HARNESSES WO-16858 / EO25000001 | COMPLETED.
20297-0570 | - | 74-231-01-01 | 9H-MSK-4 | ROUTINE | ENGINE NO. 1 IGNITION SYSTEMS WO-12367 / 72-231-01-01 | COMPLETED
20297-0571 | - | 12-098-00-02 | 9H-MSK-4 | ROUTINE | WING LANDING GEAR AND DOORS - RIGHT WO-16955 / 12-098-00-02 | COMPLETED.
20298-0001 | - | 1997-03-17 | 9H-MSK-4 | AD/SB | PARA A) WIRE TERMINAL ASSEMBLY INSPECTION WO-14776 / 1997-03-17 | COMPLETED.
20298-0002 | - | 2001-17-25 | 9H-MSK-4 | AD/SB | PARA D) OVERHAUL WING LANDING GEARS WO-9958 / 2001-17-25 | TASK CANCELLED. SB 747-32A2465 CW DTD 31JUL2024. SEE ATTACHED AD/SB STATUS
20299-0001 | - | 21510301 | 9H-MSK-4 | HTC | HEAT EXCHANGER LEAK CHECK P/N 719235-9 S/N 27044-NSN-1 REF: WO-7292 / 21510301 | COMPLETED.
20299-0002 | - | 21510302 | 9H-MSK-4 | HTC | HEAT EXCHANGER LEAK CHECK P/N 719235-9 S/N 27044-NSN-2 REF: WO-7294 / 21510302 | COMPLETED.
20299-0003 | - | 21510303 | 9H-MSK-4 | HTC | HEAT EXCHANGER LEAK CHECK P/N 719235-9 S/N 27044-NSN-3 REF: WO-7296 / 21510303 | COMPLETED.
20299-0004 | - | 21511001 | 9H-MSK-4 | HTC | CATALYTIC CONVERTER BENCH CHECK P/N D19333 S/N 27044-NSN-10 REF: WO-7310 / 21511001 | TASK NOT APPLICABLE DUE TO CATALYTIC CONVERTER NOT INSTALLED
20299-0005 | - | 21511002 | 9H-MSK-4 | HTC | CATALYTIC CONVERTER BENCH CHECK P/N D19333 S/N 27044-NSN-11 REF: WO-7312 / 21511002 | TASK NOT APPLICABLE DUE TO CATALYTIC CONVERTER NOT INSTALLED
20299-0006 | - | 21511003 | 9H-MSK-4 | HTC | CATALYTIC CONVERTER BENCH CHECK P/N D19333 S/N 27044-NSN-12 REF: WO-7314 / 21511003 | TASK NOT APPLICABLE DUE TO CATALYTIC CONVERTER NOT INSTALLED
20299-0007 | - | 24310201 | 9H-MSK-4 | HTC | MAIN BATTERY CHARGER OVERHAUL P/N 8-930-03 S/N C3630 REF: WO-15246 / 24310201 | COMPLETED.
20299-0008 | - | 24310202 | 9H-MSK-4 | HTC | APU BATTERY CHARGER OVERHAUL P/N 8-930-03 S/N C1745 REF: WO-15248 / 24310202 | COMPLETED.
20299-0009 | - | 25620200 | 9H-MSK-4 | HTC | FIRST AID KIT RESTORE P/N AA-1218 S/N 24889 REF: WO-12770 / 25620200 | CANCELLED. TASK REMOVED FROM WP-43 R.00
20299-0010 | - | 32110101 | 9H-MSK-4 | HTC | LH WING LANDING GEAR OVERHAUL P/N 161U1000-89 S/N 5612 REF: WO-7542 / 32110101 | COMPLETED. DMI ITEM 68 RAISED IN ATL# 15910-1 TO PERFORM LH WING LANDING GEAR SHOCK STRUT EXTENSION CHECK AFTER 5 TO 10 SERVICE LANDINGS I.A.W AMM 12-15-05-603-059 STEP F.12 REV.111, DATED JULY 15/2024.
20299-0011 | - | 32110102 | 9H-MSK-4 | HTC | RH WING LANDING GEAR OVERHAUL P/N 161U1000-90 S/N 5837 REF: WO-7544 / 32110102 | COMPLETED. DMI ITEM 68 RAISED IN ATL# 15910-1 TO PERFORM RH WING LANDING GEAR SHOCK STRUT EXTENSION CHECK AFTER 5 TO 10 SERVICE LANDINGS I.A.W AMM 12-15-05-603-059 STEP F.12 REV.111, DATED JULY 15/2024.
20299-0012 | - | 32130101 | 9H-MSK-4 | HTC | LH BODY LANDING GEAR OVERHAUL P/N 163U1000-63 S/N 2423 REF: WO-7546 / 32130101 | COMPLETED. DMI ITEM 68 RAISED IN ATL# 15910-1 TO PERFORM LH BODY LANDING GEAR SHOCK STRUT EXTENSION CHECK AFTER 5 TO 10 SERVICE LANDINGS I.A.W AMM 12-15-05-603-059 STEP F.12 REV.111, DATED JULY 15/2024.
20299-0013 | - | 32130102 | 9H-MSK-4 | HTC | RH BODY LANDING GEAR OVERHAUL P/N 163U1000-64 S/N BFG6112 REF: WO-7548 / 32130102 | COMPLETED. DMI ITEM 68 RAISED IN ATL# 15910-1 TO PERFORM RH BODY LANDING GEAR SHOCK STRUT EXTENSION CHECK AFTER 5 TO 10 SERVICE LANDINGS I.A.W AMM 12-15-05-603-059 STEP F.12 REV.111, DATED JULY 15/2024.
20299-0014 | - | 32210101 | 9H-MSK-4 | HTC | NOSE LANDING GEAR OVERHAUL P/N 162U1000-89 S/N 0119 REF: WO-7550 / 32210101 | COMPLETED. DMI ITEM 68 RAISED IN ATL# 15910-1 TO PERFORM NOSE LANDING GEAR SHOCK STRUT EXTENSION CHECK AFTER 5 TO 10 SERVICE LANDINGS I.A.W AMM 12-15-05-603-059 STEP F.12 REV.111, DATED JULY 15/2024.
20300-0001 | - | GAES PROCEDURE | 9H-MSK-4 | NONROUTINE | PERFORM SAFETY OF AIRCRAFT SYSTEMS FOR HANGAR VISIT IAW GAES EO 0073-2024 | COMPLETED.
20300-0002 | - | GAES PROCEDURE | 9H-MSK-4 | NONROUTINE | FILL OUT FORM GAES-167-AMO-REV00-JUL2023 AND PERFORM OUTSTANDING TASKS FOR FUNCTIONAL CHECK / OPERATIONAL CHECK / LEAK CHECK / ENGINE RUN. | COMPLETED.
20300-0003 | - | GAES PROCEDURE | 9H-MSK-4 | NONROUTINE | PERFORM REMOVAL/INSTALLATION OF ACCESS PANELS FOR ZONE 100 AS PER PANEL CLEARANCE SHEETS GAES-148-AMO-REV00-JUL2023 | COMPLETED.
20300-0004 | - | GAES PROCEDURE | 9H-MSK-4 | NONROUTINE | PERFORM REMOVAL/INSTALLATION OF ACCESS PANELS FOR ZONE 200 AS PER PANEL CLEARANCE SHEETS GAES-148-AMO-REV00-JUL2023 | COMPLETED.
20300-0005 | - | GAES PROCEDURE | 9H-MSK-4 | NONROUTINE | PERFORM REMOVAL/INSTALLATION OF ACCESS PANELS FOR ZONE 300 AS PER PANEL CLEARANCE SHEETS GAES-148-AMO-REV00-JUL2023 | COMPLETED.
20300-0006 | - | GAES PROCEDURE | 9H-MSK-4 | NONROUTINE | PERFORM REMOVAL/INSTALLATION OF ACCESS PANELS FOR ZONE 400 AS PER PANEL CLEARANCE SHEETS GAES-148-AMO-REV00-JUL2023 | COMPLETED.
20300-0007 | - | GAES PROCEDURE | 9H-MSK-4 | NONROUTINE | PERFORM REMOVAL/INSTALLATION OF ACCESS PANELS FOR ZONE 500 AS PER PANEL CLEARANCE SHEETS GAES-148-AMO-REV00-JUL2023 | COMPLETED.
20300-0008 | - | GAES PROCEDURE | 9H-MSK-4 | NONROUTINE | PERFORM REMOVAL/INSTALLATION OF ACCESS PANELS FOR ZONE 600 AS PER PANEL CLEARANCE SHEETS GAES-148-AMO-REV00-JUL2023 | COMPLETED.
20300-0009 | - | GAES PROCEDURE | 9H-MSK-4 | NONROUTINE | PERFORM REMOVAL/INSTALLATION OF ACCESS PANELS FOR ZONE 700 AS PER PANEL CLEARANCE SHEETS GAES-148-AMO-REV00-JUL2023 | COMPLETED.
20300-0010 | - | GAES PROCEDURE | 9H-MSK-4 | NONROUTINE | PERFORM REMOVAL/INSTALLATION OF ACCESS PANELS FOR ZONE 800 AS PER PANEL CLEARANCE SHEETS GAES-148-AMO-REV00-JUL2023 | COMPLETED.
20300-0011 | - | ATL PAGE NO. A13620 (1) | 9H-MSK-4 | NONROUTINE | 9H-MSK INCOMING DEFECT REF: ATL PAGE NO. A13620 (1) ENG #1 IDG SERVICING PANEL MARKING &STENCIL TO BE RESTORED. PLEASE RECTIFY AND CLOSE DMI | COMPLETED. DMI# 50 CLOSED
20300-0012 | - | ATL PAGE NO. A13620 | 9H-MSK-4 | NONROUTINE | 9H-MSK INCOMING DEFECT REF: ATL PAGE NO. A13620 GPU RECEPTACLE DOOR PANEL HOUSING STRUCTURE DAMAGED. PLEASE RECTIFY AND CLOSE DMI. | CARRIED OUT REPAIR OF GPU RECEPTACLE DOOR PANEL HOUSING(INCOMING DEFECT REF: ATL# A13650 & DMI# 51 AND WO# 16771) AS PER GAES EEF# 2024-0233 AND BOEING MESSAGE: QLB-EM5-24-0112-015B AND QLB-EM5-24-0112-24B DTD 18/SEP/2024. THIS REPAIR OF GPU RECEPTACLE DOOR PANEL HOUSING DOUBLER NEED INSPECTION AND MODIFICATION THRESHOLD OF 17,815 TOTAL FLIGHT CYCLES AS PER BOEING MESSSAGE: QLB-EM5-24-0112-24B. NOTE: ONCE THE SB 747-53A2305 REV.2 MODIFICATION DOUBLERS ARE PLANNED TO BE INSTALLED. THEN CURRENT REPAIR DOUBLER WILL BE REMOVED AND ADJUSTED FOR THE SB 747-53A2305 RHS MODIFICATION DOUBLERS INSTALLATION.
20300-0013 | 20297-0413 |  | 9H-MSK-4 | NONROUTINE | LH WING TE INBD MID FLAP TO FUSELAGE SEAL FOUND BELLOWS AND RUBSTRIP DAMAGED. PLS RECTIFY. | COMPLETED.
20300-0014 | 20297-0413 |  | 9H-MSK-4 | NONROUTINE | LH WING TE INBD AFT FLAP TO FUSELAGE SEAL FOUND RUBSTRIP DAMAGED. PLS RECTIFY. | COMPLETED.
20300-0015 | 20297-0440 |  | 9H-MSK-4 | NONROUTINE | RH WING TE INBD MID FLAP TO FUSELAGE SEAL FOUND BELLOWS DAMAGED. PLS RECTIFY. | COMPLETED.
20300-0016 | 20297-0413 |  | 9H-MSK-4 | NONROUTINE | LH WING TE INBD MID FLAP OUTBD AFT DEPRESSOR-SEAL FOUND DAMAGED. PLS RECTIFY. | COMPLETED.
20300-0017 | 20297-0123 |  | 9H-MSK-4 | NONROUTINE | DURING INSPECTION OF THE FWD CARGO RESTRAINING SYSTEM FOUND FASTENER LOOSE ON ROLLER TRAY AT STA 670 ,RBL 31.75. NEEDS TO BE RECTIFIED | COMPLETED.
20300-0018 | 20297-0123 |  | 9H-MSK-4 | NONROUTINE | DURING INSPECTION OF FWD CARGO, FOUND CENTER GUIDE DIRTY. NEED TO BE CLEANED AND LUBRICATED. | COMPLETED.
20300-0019 | 20297-0466 |  | 9H-MSK-4 | NONROUTINE | ENG NO 1, 2, 3 AND 4 NOSE INLET COWL. PAINT CHIPPED OF FROM MANY PLACES. PLEASE RECTIFY | COMPLETED.
20300-0020 | 20297-0417 |  | 9H-MSK-4 | NONROUTINE | LH WING TE OUTBD MID FLAP OUTBD FWD SEAL FOUND DAMAGED. PLS RECTIFY. | COMPLETED.
20300-0021 | 20297-0413 |  | 9H-MSK-4 | NONROUTINE | LH WING TE INBD MID FLAP OUTBD AFT SEAL FOUND DAMAGED. PLS RECTIFY. | COMPLETED.
20300-0022 | 20297-0413 |  | 9H-MSK-4 | NONROUTINE | PERFORM GENERAL PAINT TOUCH UP ON LH WING. | COMPLETED.
20300-0023 | 20297-0407 |  | 9H-MSK-4 | NONROUTINE | LH INBD AILERON INBD BOTH SEALS DAMAGED. PLS RECTIFY. | COMPLETED.
20300-0024 | 20297-0541 |  | 9H-MSK-4 | NONROUTINE | ENG NO 3 INBOARD TR STOW INDICATION INTERMITTENT. PLEASE RECTIFY | COMPLETED.
20300-0025 | 20297-0392 |  | 9H-MSK-4 | NONROUTINE | REQUIRED PAINT TOUCH UP ON THE LEFT WINGLET INBD AND OUTBD SURFACES. | COMPLETED.
20300-0026 | 20297-0392 |  | 9H-MSK-4 | NONROUTINE | LH WINGLET TE STRIP-CONDUCTOR FOUND DAMAGED AND OUTBD AND INBD SKIN FOUND TWO POINT WITH SKIN DAMAGED BY LIGHTNING. PLS RECTIFY. | COMPLETED.
20300-0027 | 20297-0127 |  | 9H-MSK-4 | NONROUTINE | PERFORM GENERAL CLEANING OF MAIN DECK CARGO COMPARTMENT,UPPER DECK & COCKPIT | COMPLETED.
20300-0028 | 20297-0116 |  | 9H-MSK-4 | NONROUTINE | CAPTAIN SEAT AFT OUTBOARD TRACK FOUND CRACK | COMPLETED.
20300-0029 | 20297-0116 |  | 9H-MSK-4 | NONROUTINE | FIRST OFFICER SEAT AFT O/B TRACK FOUND CRACK | COMPLETED.
20300-0030 | 20297-0397 |  | 9H-MSK-4 | NONROUTINE | LH WING LE #11 KRUEGER FLAP OUTBD SEAL WORN AND FOLDING FAIRING OUTBD SEAL FOUND DAMAGED. PLS RECTIFY. | COMPLETED.
20300-0031 | 20297-0219 |  | 9H-MSK-4 | NONROUTINE | PERFORM REMOVAL/INSTALLATION OF FLOOR PANEL AT STA 1230 LH &RH TO FACILITATE PDU SUMMP TANK INSP | COMPLETED.
20300-0032 | 20297-0116 |  | 9H-MSK-4 | NONROUTINE | FIRST OFFICER SEAT FOUND DAMAGE AND VERTICAL & HORIZONTAL MICRO SWITCH ACTUATOR MISSING | COMPLETED.
20300-0033 | 20297-0276 |  | 9H-MSK-4 | NONROUTINE | PERFORM REMOVAL/INSTALLATION RH SIDE WALLS & DADO PANELS TO FACILITATE MAINDECK RH ENTERY DOORS CUTOUT INSP | COMPLETED.
20300-0034 | 20297-0275 |  | 9H-MSK-4 | NONROUTINE | PERFORM REMOVAL/INSTALLATION OF SIDE WALLS & DADO PANELS TO FACILITATE INSP | COMPLETED.
20300-0035 | 20297-0126 |  | 9H-MSK-4 | NONROUTINE | MAIN DECK CARGO PDU ROLLER DAMAGE AT SEVERAL LOCATIONS. | COMPLETED.
20300-0036 | 20297-0126 |  | 9H-MSK-4 | NONROUTINE | MAIN DECK CARGO BALL MAT CENTRE PALLET LOCK SPRING DAMAGED.(QTY-08). | COMPLETED.
20300-0037 | 20297-0126 |  | 9H-MSK-4 | NONROUTINE | MAIN DECK CARGO SIDE GUIDE RAIL SUPPORT ASSY HAIRSPRING,STUD,AND NUT MISSING AT SEVERAL LOCATION. | COMPLETED.
20300-0038 | 20297-0126 |  | 9H-MSK-4 | NONROUTINE | MAIN DECK CARGO SIDE GUIDE RAIL SUPPORT ASSY ROLLER ATTACHING PINS COTTER PIN FOUND MISSING. (QTY:15) | COMPLETED.
20300-0039 | 20297-0126 |  | 9H-MSK-4 | NONROUTINE | MAIN DECK CARGO TRANSITION RAIL ASSY QUICK RELEASE PIN ATTACHING NUT AND BOLT FOUND MISSING AT STA 2200 RH. | COMPLETED.
20300-0040 | 20297-0126 |  | 9H-MSK-4 | NONROUTINE | MAIN DECK CARGO CENTER GUIDE BALL ROLLER FOUND DAMAGE AT STA 1200. | COMPLETED.
20300-0041 | 20297-0126 |  | 9H-MSK-4 | NONROUTINE | MAIN DECK CARGO BALLMAT LATERAL GUIDE ROLLER ASSY PIN SPRING FOUND MISSING AT SEVERAL LOCATION. | COMPLETED.
20300-0042 | 20297-0126 |  | 9H-MSK-4 | NONROUTINE | MAIN DECK CARGO PIVOT ROLLER ASSY BALL UNIT FOUND DAMAGE | COMPLETED.
20300-0043 | 20297-0126 |  | 9H-MSK-4 | NONROUTINE | MAIN DECK CARGO ROLLER TRAY SCREW MISSING AT STA 660 RH. | COMPLETED.
20300-0044 | 20297-0126 |  | 9H-MSK-4 | NONROUTINE | MAIN DECK CARGO DOOR SILL ASSY HOOK LOCK SCREW DAMAGED AT STA 1780 AND 1920 LH (QTY-04). | COMPLETED.
20300-0045 | 20297-0126 |  | 9H-MSK-4 | NONROUTINE | MAIN DECK CARGO SIDE GUIDE RAIL 20 FOOT RESTRAINT ATTACING HW FOUND LOOSE AT STA 1620,STA 1780. | COMPLETED.
20300-0046 | 20297-0126 |  | 9H-MSK-4 | NONROUTINE | MAIN DECK CARGO PALLET LOCK ASSY ROLLER AXELS NUT FOUND LOOSE AT SEVERAL LOCATION. | COMPLETED.
20300-0047 | 20297-0126 |  | 9H-MSK-4 | NONROUTINE | MAIN DECK CARGO TRACK & PALLET LOCK ASSY ROLLER H/W MISSING AT SEVERAL LOCATION (QTY-20). | COMPLETED.
20300-0048 | 20297-0054 |  | 9H-MSK-4 | NONROUTINE | PREFORM CLEANING OF MAIN SIDE CARGO DOOR HINGE PINS TO FACILITATE LUBRICATION | COMPLETED.
20300-0049 | 20297-0126 |  | 9H-MSK-4 | NONROUTINE | MAIN DECK CARGO CENTRE GUIDE SWIVEL FLAPPER MISSING AT STA 1150. | COMPLETED.
20300-0050 | 20297-0433 |  | 9H-MSK-4 | NONROUTINE | RH WING LE VC #26 OUTBOARD UPPER INCORRECT BONDING JUMPER INSTALLED. REPLACE | COMPLETED.
20300-0051 | 20297-0126 |  | 9H-MSK-4 | NONROUTINE | MAIN DECK CARGO CENTRE GUIDE BALL UNIT RETINER SPRING DAMAGE SEVERAL LOCATION.(QNTY:20) | COMPLETED.
20300-0052 | 20297-0195 |  | 9H-MSK-4 | NONROUTINE | U/DECK: EMERGENCY LIGHTS AT STA 720 DO NOT ILLUMINATING. PERFORM CORRECTIVE ACTION | COMPLETED.
20300-0053 | 20297-0433 |  | 9H-MSK-4 | NONROUTINE | RH WING LE VC #26 INBOARD FOLDING NOSE SEAL DAMAGE. RECTIFY | COMPLETED.
20300-0054 | 20297-0126 |  | 9H-MSK-4 | NONROUTINE | MAIN DECK CARGO CENTRE GUIDE PLACARD DAMAGED (40). | COMPLETED.
20300-0055 | 20297-0433 |  | 9H-MSK-4 | NONROUTINE | RH WING LE VC #25 OUTBOARD FOLDING NOSE SEAL DAMAGE. REPLACE | COMPLETED.
20300-0056 | 20297-0126 |  | 9H-MSK-4 | NONROUTINE | MAIN DECK CARGO CENTRE GUIDE SIDE FLAPPER SPRING DAMAGED. | COMPLETED.
20300-0057 | 20297-0433 |  | 9H-MSK-4 | NONROUTINE | RH WING LE VC #25 OUTBD LOWER BONDING JUMPER BROKEN. REPLACE | COMPLETED.
20300-0058 | 20297-0275 |  | 9H-MSK-4 | NONROUTINE | PERFORM CLEANING OF ALL MAIN DECK DOORS STRUCTURE TO FACILITATE INPECTION | COMPLETED.
20300-0059 | 20297-0126 |  | 9H-MSK-4 | NONROUTINE | MAIN DECK CARGO CENTRE GUIDE PEDAL WITH PIN BROKEN AT STA 700,760 (QTY-02). | COMPLETED.
20300-0060 | 20297-0126 |  | 9H-MSK-4 | NONROUTINE | MAIN DECK CARGO TRAY BIG ROLLER SHAFT FOUND DAMAGED AT SEVERAL LOCATION (QTY-05) | COMPLETED.
20300-0061 | 20297-0126 |  | 9H-MSK-4 | NONROUTINE | MAIN DECK CARGO CASTER ROLLER DAMAGED (QTY-9). RECTIFY | COMPLETED.
20300-0062 | 20297-0433 |  | 9H-MSK-4 | NONROUTINE | RH WING LE VC #24 INBD UPPER BONDING JUMPER BROKEN. REPLACE | COMPLETED.
20300-0063 | 20297-0126 |  | 9H-MSK-4 | NONROUTINE | MAIN DECK CARGO CENTRE GUIDE BALL UNIT FOUND LOOSE AT STA 116O. | COMPLETED.
20300-0064 | 20297-0433 |  | 9H-MSK-4 | NONROUTINE | RH WING LE VC #23 OUTBD UPPER BONDING JUMPER BROKEN. REPLACE | COMPLETED.
20300-0065 | 20297-0433 |  | 9H-MSK-4 | NONROUTINE | RH WING LE VC #23 OUTBD LOWER BONDING JUMPER BROKEN. REPLACE | COMPLETED.
20300-0066 | 20297-0433 |  | 9H-MSK-4 | NONROUTINE | RH WING LE VC #23 OUTBD FOLDING NOSE SEAL DAMAGE. REPLACE | COMPLETED.
20300-0067 | 20297-0433 |  | 9H-MSK-4 | NONROUTINE | RH WING LE VC #24 INBD FOLDING NOSE SEAL DAMAGE. REPLACE | COMPLETED.
20300-0068 | 20297-0351 |  | 9H-MSK-4 | NONROUTINE | PERFORM REMOVAL INSTALLATION OF FLIGHT DECK CRASH PAD AND OTHER ASSOCIATED ITEMS TO FACILITATE WINDSHIELDS AND WINDOWS INSPECTION | COMPLETED.
20300-0069 | 20297-0403 |  | 9H-MSK-4 | NONROUTINE | LH WING NAVIGATION LIGHT LENS HAS CRACK. PLS RECTIFY. | COMPLETED.
20300-0070 | 20297-0433 |  | 9H-MSK-4 | NONROUTINE | RH WING LE VC #22 OUTBD FOLDING NOSE SEAL DAMAGE. REPLACE | COMPLETED.
20300-0071 | 20297-0433 |  | 9H-MSK-4 | NONROUTINE | RH WING LE VC #23 INBD FOLDING NOSE SEAL DAMAGE. REPLACE | COMPLETED.
20300-0072 | 20297-0433 |  | 9H-MSK-4 | NONROUTINE | RH WING LE VC #22 OUTBD LOWER BONDING JUMPER DAMAGE. REPLACE | COMPLETED.
20300-0073 | 20297-0430 |  | 9H-MSK-4 | NONROUTINE | RH WING TIP NAVIGATION LENS FOUND CRACK. REPLACE | COMPLETED.
20300-0074 | 20297-0464 |  | 9H-MSK-4 | NONROUTINE | PERFORM EXTERNAL CLEANING FOR ALL ENGINES. | COMPLETED.
20300-0075 | 20297-0480 |  | 9H-MSK-4 | NONROUTINE | PERFORM CLEANING FOR ALL ENGINE COWLS INNER FACE . | COMPLETED.
20300-0076 | 20297-0472 |  | 9H-MSK-4 | NONROUTINE | PERFORM RTV REPAIR FOR ENG #1,#2,#3 AND #4 TR INNER FACE . | COMPLETED.
20300-0077 | 20297-0476 |  | 9H-MSK-4 | NONROUTINE | PERFORM TOUCH UP PAINT FOR ALL ENGINES COWLS . | COMPLETED.
20300-0078 | 20297-0424 |  | 9H-MSK-4 | NONROUTINE | RH WING L.E FLAP NO.14 FOUND VC FWD SEAL DAMAGED | COMPLETED.
20300-0079 | 20297-0424 |  | 9H-MSK-4 | NONROUTINE | RH WING L.E FLAP NO.15 FOUND FOLDING NOSE O/B WASHER AND NUT MISSING. | COMPLETED.
20300-0080 | 20297-0424 |  | 9H-MSK-4 | NONROUTINE | RH WING L.E FLAP NO.16 VC FWD SEAL DAMAGED. | COMPLETED.
20300-0081 | 20297-0424 |  | 9H-MSK-4 | NONROUTINE | RH WING L.E FLAP NO.16 FOLDING NOSE O/B SEAL FOUND DAMAGED. | COMPLETED.
20300-0082 | 20297-0291 |  | 9H-MSK-4 | NONROUTINE | FIGHT DECK COMPARTMENT RH/LH SCREWS AND CRASH PAD PLULG MISSING | COMPLETED.
20300-0083 | 20297-0486 |  | 9H-MSK-4 | NONROUTINE | ENG 3 EXHAUST SLEEVE NEED CLEANING. | COMPLETED.
20300-0084 | 20297-0397 |  | 9H-MSK-4 | NONROUTINE | REQUIRE PAINT TOUCH UP ON THE LH WING LE KRUEGER FLAP EXTERNAL SURFACE. | COMPLETED.
20300-0085 | 20297-0397 |  | 9H-MSK-4 | NONROUTINE | LH WING LE #12 KRUEGER FOLDING FAIRING OUTBD SEAL FOUND DAMAGED. PLS RECTIFY. | COMPLETED.
20300-0086 | 20297-0397 |  | 9H-MSK-4 | NONROUTINE | RESTORE CPC ON THE LH WING LE KRUEGER FLAP AND FRONT SPAR CAVITY (ILES 302 TO ILES 630.72). | COMPLETED.
20300-0087 | 20297-0402 |  | 9H-MSK-4 | NONROUTINE | LH WING LE #6 VARIABLE CAMBER OUTBD SEAL FOUND DAMAGED AND ONE FASTENER MISSING. PLS RECTIFY. | COMPLETED.
20300-0088 | 20297-0430 |  | 9H-MSK-4 | NONROUTINE | RH WING LE VC #23 INBD BLACK MOLDING SEAL DAMAGE. RECTIFY | COMPLETED.
20300-0089 | 20297-0430 |  | 9H-MSK-4 | NONROUTINE | RH WING LE VC #22 UPPER BLACK MOLDING SEAL DAMAGE. RECTIFY | COMPLETED.
20300-0090 | 20297-0248 |  | 9H-MSK-4 | NONROUTINE | DURING INSPECTION OF FWD CARGO DOOR, FOUND LATCH ALIGNMENT MARKS MISSING. NEED TO BE RESTORED. | COMPLETED.
20300-0091 | 20297-0402 |  | 9H-MSK-4 | NONROUTINE | DURING INSPECTION OF THE LH WING LE VC FLAP FOUND DISCREPANCY AS FOLLOW: 1. #6 VC OUTBD MID AND LOWER BJ DAMAGED; 2. #7 VC INBD LOWER AND UPPER BJ DAMAGED; 3. #8 VC INBD UPPER BJ DAMAGED; 4. #9 VC INBD UPPER BJ DAMAGED; 5. #10 VC OUTBD UPPER BJ DAMAGED. PLS RECTIFY. | COMPLETED.
20300-0092 | 20297-0249 |  | 9H-MSK-4 | NONROUTINE | DURING INSPECTION OF AFT CARGO DOOR, FOUND LATCH ALIGNMENT MARKS MISSING. NEED TO BE RESTORED. | COMPLETED.
20300-0093 | 20297-0258 |  | 9H-MSK-4 | NONROUTINE | LH AND RH UPPER DECK EMERGENCY DOOR. FOUND DECALS/ STENCILS FADED NEED REPLACEMENT. | COMPLETED.
20300-0094 | 20297-0402 |  | 9H-MSK-4 | NONROUTINE | LH WING LE VARIABLE #7 CAMBER FLAP FOLDING NOSE INBD SEAL, #9 VC FN INBD SEAL AND #10VC FN OUTBD SEAL FOUND DAMAGED. PLS RECTIFY. | COMPLETED.
20300-0095 | 20297-0422 |  | 9H-MSK-4 | NONROUTINE | RESTORE CPC ON RH WING LEADING EDGE TO FRONT SPAR CAVITY (ILES 302 TO ILES 630.72) | COMPLETED.
20300-0096 | 20297-0402 |  | 9H-MSK-4 | NONROUTINE | LH WING LE #6 VARIABLE CAMBER FWD AND SIDE MOLDING FOUND DAMAGED. PLS RECTIFY. | COMPLETED.
20300-0097 | 20297-0074 |  | 9H-MSK-4 | NONROUTINE | DURING INSPECTION AREA BELOW FWD CARGO COMPARTMENT FOUND TWO CLAMPS ( STA 880 AND STA 910) ARE DAMAGED. PERFORM CORRECTIVE ACTION | COMPLETED.
20300-0098 | 20297-0402 |  | 9H-MSK-4 | NONROUTINE | LH WING LE #7 VARIABLE CAMBER FWD AND SIDE MOLDING FOUND DAMAGED. PLS RECTIFY. | COMPLETED.
20300-0099 | 20297-0402 |  | 9H-MSK-4 | NONROUTINE | LH WING LE #8 VARIABLE CAMBER FWD AND SIDE EDGE MOLDING FOUND DAMAGED. PLS RECTIFY. | COMPLETED.
20300-0100 | 20297-0402 |  | 9H-MSK-4 | NONROUTINE | LH WING LE #9 VARIABLE CAMBER FWD AND SIDE EDGE MOLDING FOUND DAMAGED. PLS RECTIFY. | COMPLETED.
20300-0101 | 20297-0402 |  | 9H-MSK-4 | NONROUTINE | LH WING LE #10 VARIABLE CAMBER FWD AND SIDE EDGE MOLDING FOUND DAMAGED. PLS RECTIFY. | COMPLETED.
20300-0102 | 20297-0291 |  | 9H-MSK-4 | NONROUTINE | FIRST OFFICER SUNVISOR FOUND CRACK | COMPLETED.
20300-0103 | 20297-0421 |  | 9H-MSK-4 | NONROUTINE | PERFORM PAINT TOUCH UP ON RH WING NO.14 NO.15 AND NO.16 L.E KRUEGER FLAP EXTERNAL SURFACE. | COMPLETED.
20300-0104 | 20297-0402 |  | 9H-MSK-4 | NONROUTINE | RESTORE CPC ON THE LH WING LE VARIABLE CAMBER (6 THROUGH 10) FLAP AND FRONT SPAR ( ILES 693.5 TO ILES 1116), OVER #2 PYLON CAVITY. | COMPLETED.
20300-0105 | 20297-0439 |  | 9H-MSK-4 | NONROUTINE | DURING INSPECTION OF WING REAR SPAR FOUND CRACK ON INBOARD FIXED TRAILING EDGE AT WBL 432.6504.NEED TO ASSESS AND RECTIFY. | COMPLETED.
20300-0106 | 20297-0291 |  | 9H-MSK-4 | NONROUTINE | FLIGHT DECK EMERGENCY EXIT HATCH VELCRO FOUND MISSING | COMPLETED.
20300-0107 | 20297-0291 |  | 9H-MSK-4 | NONROUTINE | SECOND OBSERVER RH ARM PAD FOUND TORN | COMPLETED.
20300-0108 | 20297-0430 |  | 9H-MSK-4 | NONROUTINE | RH WING LE VC #23 UPPER BLACK MOLDING SEAL DAMAGE. RECTIFY | COMPLETED.
20300-0109 | 20297-0430 |  | 9H-MSK-4 | NONROUTINE | RH WING LE VC #24 UPPER BLACK MOLDING SEAL DAMAGE. RECTIFY | COMPLETED.
20300-0110 | 20297-0430 |  | 9H-MSK-4 | NONROUTINE | RH WING LE VC #25 UPPER BLACK MOLDING SEAL DAMAGE. RECTIFY | COMPLETED.
20300-0111 | 20297-0250 |  | 9H-MSK-4 | NONROUTINE | PERFORM APPLICATION OF CIC POST CLEANING OF THE BULK CARGO DOOR. | COMPLETED.
20300-0112 | 20297-0430 |  | 9H-MSK-4 | NONROUTINE | RH WING LE VC #26 UPPER BLACK MOLDING SEAL DAMAGE. RECTIFY | COMPLETED.
20300-0113 | 20297-0430 |  | 9H-MSK-4 | NONROUTINE | RH WING LE VC #26E UPPER BLACK MOLDING SEAL DAMAGE. RECTIFY | COMPLETED.
20300-0114 | 20297-0250 |  | 9H-MSK-4 | NONROUTINE | DURING INSPECTION OF BULK CARGO DOOR FOUND DOOR LATCH PAD MISSING. NEED TO BE RESTORED. | COMPLETED.
20300-0115 | 20297-0291 |  | 9H-MSK-4 | NONROUTINE | FLIGHT DECK LH SIDE WALL DECORATIVE COVER MIDDLE STRIP MISSING | COMPLETED.
20300-0116 | 20297-0249 |  | 9H-MSK-4 | NONROUTINE | DURING INSPECTION OF AFT CARGO DOOR, FOUND FWD SIDE BONDING JUMPER. NEED TO BE REPLACED.. | COMPLETED.
20300-0117 | 20297-0291 |  | 9H-MSK-4 | NONROUTINE | CAPTAIN & FIRST OFFICER LOWER VENTILATION AIRGRILL BROCKEN | COMPLETED.
20300-0118 | 20297-0291 |  | 9H-MSK-4 | NONROUTINE | CAPTAIN WINDOW BLIND ROLLER FOUND DAMAGE | COMPLETED.
20300-0119 | 20297-0249 |  | 9H-MSK-4 | NONROUTINE | DURING INSPECTION OF AFT CARGO DOOR, FOUND SEAL DEPRESSOR DENTED AT FWD SIDE. NEED TO PERFORM CORRECTIVE ACTION. | COMPLETED.
20300-0120 | 20297-0249 |  | 9H-MSK-4 | NONROUTINE | FWD AND AFT CARGO DOOR EXTERNAL SURFACE NEEDS PAINT TOUCH UP. | COMPLETED.
20300-0121 | 20297-0448 |  | 9H-MSK-4 | NONROUTINE | DURING INSPECTION OF ENG#1 CORE COWL FOUND SCRATCHES ON LH AND RH CORE COWL TO BE EVALUATED AND RECTIFIED. | COMPLETED.
20300-0122 | 20297-0123 |  | 9H-MSK-4 | NONROUTINE | DURING INSPECTION FOUND 9 BTU IN FWD CARGO AND 3 BTU IN AFT CARGO DAMAGED. NEED TO BE REPLACED. | COMPLETED.
20300-0123 | 20297-0480 |  | 9H-MSK-4 | NONROUTINE | DURING INSPECTION OF ENGINE #1 CORE COWL FOUND LH COWL HOLD OPED ROD DAMAGED NEED TO BE REPLACED . | COMPLETED.
20300-0124 | 20297-0123 |  | 9H-MSK-4 | NONROUTINE | PERFORM LUBRICATION OF SPLIT RAILS IN LOWER CARGO. | COMPLETED.
20300-0125 | 20297-0123 |  | 9H-MSK-4 | NONROUTINE | DURING INSPECTION OF CARGO RESTRAINING SYSTEM, FOUND DOUBLE PALLET LOCKING LEVER, STUD AND SPRING DAMAGED IN BOTH FWD AND AFT CARGO. NEED TO BE RESTORED. | COMPLETED.
20300-0126 | 20297-0424 |  | 9H-MSK-4 | NONROUTINE | RH WING NO.14 L.E KRUEGER FLAP VC FWD AND I/B SIDE MOLDING FOUND DAMAGED. NEED TO BE RECTIFY. | COMPLETED.
20300-0127 | 20297-0473 |  | 9H-MSK-4 | NONROUTINE | DURING INSPECTION OF ENG#2 TR FOUND INBD TR RTV MISSING NEED TO BE REPAIRED. | COMPLETED.
20300-0128 | 20297-0424 |  | 9H-MSK-4 | NONROUTINE | RH WING NO.15 L.E KRUEGER FLAP VC FWD AND I/B SIDE MOLDING FOUND DAMAGED.NEED TO BE RECTIFY. | COMPLETED.
20300-0129 | 20297-0424 |  | 9H-MSK-4 | NONROUTINE | RH WING NO.16 L.E KRUEGER FLAP VC FWD AND I/B SIDE MOLDING FOUND DAMAGED.NEED TO BE RECTIFY. | COMPLETED.
20300-0130 | 20297-0449 |  | 9H-MSK-4 | NONROUTINE | DURING INSPECTION OF ENG#2 FOUND LH AND RH CORE COWL WITH SCRATCHES NEED TO BE EVALUATED AND RECTIFIED. | COMPLETED.
20300-0131 | 20297-0124 |  | 9H-MSK-4 | NONROUTINE | DURING INSPECTION OF CARGO RESTRAINING SYSTEM. FOUND CENTER GUIDE DIRTY IN AFT CARGO, NEED TO BE CLEANED AND LUBRICATED. | COMPLETED.
20300-0132 | 20297-0124 |  | 9H-MSK-4 | NONROUTINE | DURING OPERATIONAL CHECK OF CARGO RESTRAINING SYSTEM, FOUND PDU DRIVE BELT DAMAGED AT STA 1760 LH IN AFT CARGO. NEED TO BE REPLACED. | COMPLETED.
20300-0133 | 20297-0450 |  | 9H-MSK-4 | NONROUTINE | DURING INSPECTION OF ENG#3 FOUND LH AND RH CORE COWL WITH SCRATCHES NEED TO BE EVALUATED AND RECTIFIED. | COMPLETED.
20300-0134 | 20297-0124 |  | 9H-MSK-4 | NONROUTINE | DURING INSPECTION ON THE FWD CARGO FOUND FASTENER LOOSE ON ROLLER TRAY AT STA 750LH OTBD LBL 58. PLEASE RECTIFY. | COMPLETED.
20300-0135 | 20297-0451 |  | 9H-MSK-4 | NONROUTINE | DURING INSPECTION OF ENG#4 FOUND LH AND RH CORE COWL WITH SCRATCHES NEED TO BE EVALUATED AND RECTIFIED. | COMPLETED.
20300-0136 | 20297-0431 |  | 9H-MSK-4 | NONROUTINE | PERFORM CPC AT RIGHT WING LE TO FRONT SPAR CAVITY(OLES 1185 TO OLES 1617.6 TO TIP. | COMPLETED.
20300-0137 | 20297-0468 |  | 9H-MSK-4 | NONROUTINE | DURING INSPECTION OF ENG#1,#2 AND #3 FOUND FAN COWL'S INNER FACE PLACARD MISSING QTY 4 | COMPLETED.
20300-0138 | 20297-0430 |  | 9H-MSK-4 | NONROUTINE | PERFORM PAINT TOUCH UP AT LE VC #22 THROUGH #26E UPPER SURFACE AND LE COMPOSITE PANELS OVERWING(WS 840 TO TIP) | COMPLETED.
20300-0139 | 20297-0475 |  | 9H-MSK-4 | NONROUTINE | PERFORM CLEANING FOR TR'S ENGINE #4. | COMPLETED.
20300-0140 | 20297-0373 |  | 9H-MSK-4 | NONROUTINE | RH WING OUTBD AILERON SEAL DAMAGE AT CUTOUT AREA AT WS 1560. RECTIFY | COMPLETED.
20300-0141 | 20297-0291 |  | 9H-MSK-4 | NONROUTINE | GLARE SHIELD RH FWD PAD FOUND DAMAGE | COMPLETED.
20300-0142 | 20297-0352 |  | 9H-MSK-4 | NONROUTINE | LH WING LE UPPER COMPOSITE PANEL FOUND CRACKED AT ILES 414.15 - ILES 630.72. PLS RECTIFY. | COMPLETED.
20300-0143 | 20297-0424 |  | 9H-MSK-4 | NONROUTINE | RH WING NO.14 L.E KRUEGER FLAP FOLDING NOSE EXTERNAL SURFACE O/B SIDE FOUND DENT, NEED TO BE EVALUATE AND RECTIFY. | COMPLETED.
20300-0144 | 20300-0068 |  | 9H-MSK-4 | NONROUTINE | FIRST OBSERVER BOTTOM CUSHION & COVER DAMAGE | COMPLETED.
20300-0145 | 20297-0373 |  | 9H-MSK-4 | NONROUTINE | RH WING TE PANEL 691GB LOWER SEAL AND RETAINER DAMAGE. RECTIFY | COMPLETED.
20300-0146 | 20297-0373 |  | 9H-MSK-4 | NONROUTINE | RH WNG TE PANEL 691FB RETAINER AND SEAL DAMAGE. RECTIFY | COMPLETED.
20300-0147 | 20297-0362 |  | 9H-MSK-4 | NONROUTINE | REQUIRED PAINT TOUCH UP ON THE LH WING LE LOWER FIXED PANELS FORWARD OF FRONT SPAR. | COMPLETED.
20300-0148 | 20297-0290 |  | 9H-MSK-4 | NONROUTINE | MAIN DECK ENTRY DOORS L2, L3, R3, R4, R5 DOOR INOP STICKER WORN. NEED REPLACEMENT. | COMPLETED.
20300-0149 | 20297-0232 |  | 9H-MSK-4 | NONROUTINE | PERFORM CLEANING OF MAIN DECK SIDE CARGO DOOR CUT OUT. | COMPLETED.
20300-0150 | 20297-0402 |  | 9H-MSK-4 | NONROUTINE | REQUIRED PAINT TOUCH UP ON THE LH WING LE VARIABLE CAMBER EXTERNAL SURFACE. | COMPLETED.
20300-0151 | 20297-0126 |  | 9H-MSK-4 | NONROUTINE | MAIN DECK CARGO COMPARTRMENT CENTER GUIDE VERTICAL RESTRAINT SPRING DAMAGED. | COMPLETED.
20300-0152 | 20297-0373 |  | 9H-MSK-4 | NONROUTINE | PERFORM CPC AT RH WING TE REAR SPAR INFRONT OF OUTBOARD AILERON(WS 1252 TO WS 1548). | COMPLETED.
20300-0153 | 20297-0279 |  | 9H-MSK-4 | NONROUTINE | AFT CARGO DOOR DURING INSPECTION FOUND AFT CARGO DOOR FWD LOWER EDGE DENT. NEED ASSESMENT AND RECTIFICATION. | PERFORMED REPAIR ON AFT CARGO DOOR FWD LOWER EDGE AREA AS PER GAES EEF# 2024-0232 AND SRM 52-30-01 REPAIR 2 AND BOEING MESSAGE: QLB-EM5-23-0009. THIS IS CATEGORY "B" REPAIR INSPECTION THRESHOLD OF 15000 TOTAL DOOR FLIGHT CYCLES AND REPEAT INSPECTION INTERVAL AT 3000 DOOR FLIGHT CYCLES NEED TO PERFORM EXTERNAL LFEC OF THE OUTER SKIN THROUGH THE REPAIR DOUBLER AT PERIPHERAL FASTENER ROW. DENT AND BUCKLE UPDATED WITH ITEM# 363
20300-0154 | 20297-0399 |  | 9H-MSK-4 | NONROUTINE | LH WING INBD REFUELING ACCESS DOOR OUTBD LATCH AND REFUELING CAPS CHAIN FOUND DAMAGED. PLS RECTIFY. | COMPLETED.
20300-0155 | 20297-0399 |  | 9H-MSK-4 | NONROUTINE | LH WING INBD REFUELING ACCESS DOOR PLACARDS FOUND DAMAGED. PLS RECTIFY | COMPLETED.
20300-0156 | 20297-0126 |  | 9H-MSK-4 | NONROUTINE | MAIN DECK CARGO COMPARTMENT TRAY ROLLER- SMALL DAMAGE (QTY-10) | COMPLETED.
20300-0157 | 20297-0296 |  | 9H-MSK-4 | NONROUTINE | FWD THS COMPARTMENT AFT OF REAR PRESSURE BULKHEAD. DURING INSPECTION FOUND MULTIPLE HYD CLAMPS WORN. NEED REPLACEMENT. | COMPLETED.
20300-0158 | 20297-0296 |  | 9H-MSK-4 | NONROUTINE | FWD AND AFT THS COMPARTMENT PERFORM RESTORATION OF CPCP BASIC TASK #6 POST RESTORATION OF SURFACE PAINT PROTECTION. | COMPLETED.
20300-0159 | 20297-0296 |  | 9H-MSK-4 | NONROUTINE | FWD THS COMPARTMENT PERFORM RESTORATION OF PAINT SURFACE PROTECTION AT FWD THS COMPARTMENT LOWER SKIN INTERNAL. | COMPLETED.
20300-0160 | 20297-0398 |  | 9H-MSK-4 | NONROUTINE | LH WING LE TO #1 PYLON UPPER COMPOSITE FAIRING INBD SIDE FOUND PAINT DAMAGED. PLS RECTIFY. | COMPLETED.
20300-0161 | 20297-0344 |  | 9H-MSK-4 | NONROUTINE | LOWER RUDDER DURING INSPECTION FOUND LOWER RUDDER LOWER SEAL WORN OUT OF LIMIT. NEED REPLACEMENT. | COMPLETED.
20300-0162 | 20297-0403 |  | 9H-MSK-4 | NONROUTINE | DURING INSPECTION LH WING LE FOUND ACCESS PANEL 531AB OUTBD OF #1 PYLON PAINT DAMAGED. PLS RECTIFY. | COMPLETED.
20300-0163 | 20297-0345 |  | 9H-MSK-4 | NONROUTINE | THS & VERTICAL STABILIZER PERFORM CPCP BASIC TASK #6 AT REAR SPAR TO TRAILING EDGE AREA OF LH, RH THS & FIN. | COMPLETED.
20300-0164 | 20297-0439 |  | 9H-MSK-4 | NONROUTINE | FOUND HYD CLAMP CUSHION WORN INSIDE OF 673AB ACS PANEL, RH WING FWD OF INBD AILERON, CLAMP PART NUMBER M85052-2-8 | COMPLETED.
20300-0165 | 20297-0439 |  | 9H-MSK-4 | NONROUTINE | FOUND HYD CLAMP BROKEN ON RETURN LINE, INSIDE ACS PNL 673CB, RH WING FWD OF INBD AIELRON | COMPLETED.
20300-0166 | 20297-0393 |  | 9H-MSK-4 | NONROUTINE | PERFORM PAINT TOUCH UP ON RH WINGLET EXTERNAL SURFACE. | COMPLETED.
20300-0167 | 20297-0432 |  | 9H-MSK-4 | NONROUTINE | RH WING L.E TO FRONT SAPR CAVITY AT OLES 1617.76 FOUND 1 EA FASTENER NUT MISSING ON UPPER SKIN PANEL LOWER SURFACE. NEED TO BE RECTIFY | COMPLETED.
20300-0168 | 20297-0123 |  | 9H-MSK-4 | NONROUTINE | DURING INSPECTION FOUND CARGO TRACK SUPPORT BEAM CRACK AT STA 570 RH OB AND 570 LH IB. NEED TO BE REPAIRED. | COMPLETED.
20300-0169 | 20297-0406 |  | 9H-MSK-4 | NONROUTINE | DURING INSPECTION LH WING LE FOUND BONDING JUMPERS DAMAGED: #3 VC OUTBD LOWER BJ, #4 VC OUTBD LOWER BJ. PLS RECTIFY. | COMPLETED.
20300-0170 | 20297-0406 |  | 9H-MSK-4 | NONROUTINE | DURING INSPECTIO OF LH WING LE VARIABLE CAMBER FLAP FOUND SEAL DAMAGED ON: #3 VC FN INBD, #4 VC FN INBD AND OUTBD, #5 VC FN OUTBD, #5 VC INBD. PLS RECTIFY. | COMPLETED.
20300-0171 | 20297-0406 |  | 9H-MSK-4 | NONROUTINE | LH WING LE #1E VARIABLE CAMBER FRONT AND SIDE EDGE MOLDING FOUND DAMAGED. PLS RECTIFY. | COMPLETED.
20300-0172 | 20297-0131 |  | 9H-MSK-4 | NONROUTINE | SMOKE EVACUATION SHUTTEER HANDLE FAIRING FOUND DAMAGE | COMPLETED.
20300-0173 | 20297-0406 |  | 9H-MSK-4 | NONROUTINE | LH WING LE #3 VARIABLE CAMBER FRONT AND SIDE EDGE MOLDING FOUND DAMAGED. PLS RECTIFY. | COMPLETED.
20300-0174 | 20297-0406 |  | 9H-MSK-4 | NONROUTINE | LH WING LE #4 VARIABLE CAMBER FRONT AND SIDE EDGE MOLDING FOUND DAMAGED. PLS RECTIFY. | COMPLETED.
20300-0175 | 20297-0406 |  | 9H-MSK-4 | NONROUTINE | LH WING LE #5 VARIABLE CAMBER FRONT AND SIDE EDGE MOLDING FOUND DAMAGED. PLS RECTIFY. | COMPLETED.
20300-0176 | 20297-0291 |  | 9H-MSK-4 | NONROUTINE | FLIGHT DECK P7 PANEL CENTER LIGHT COVER FOUND DAMAGE. | COMPLETED.
20300-0177 | 20297-0406 |  | 9H-MSK-4 | NONROUTINE | RESTORE CPC ON THE LH WING LE VARIABLE CAMBER ( 1E THROUGH 5 ) FLAP AND FRONT SPAR CAVITY ( OLES 1185 TO OLES 1617.6 TO TIP), OVER #1 PYLON CAVITY. | COMPLETED.
20300-0178 | 20297-0243 |  | 9H-MSK-4 | NONROUTINE | PERFORM CPCP BASIC TASK #6 FOR ALL MAIN DECK DOORS | COMPLETED.
20300-0179 | 20297-0447 |  | 9H-MSK-4 | NONROUTINE | DURING REMOVAL OF ACCESS PANELS ON RH WING FOUND SEVERAL SCREW HEADS DAMAGED,PLEASE RECTIFY. | COMPLETED.
20300-0180 | 20297-0119 |  | 9H-MSK-4 | NONROUTINE | MAIN DECK COMPARTMENT LADDER ENCLOSURE SIDEWALL BLANKING CAPS MISSING. | COMPLETED.
20300-0181 | 20297-0117 |  | 9H-MSK-4 | NONROUTINE | FLIGHT DECK COMPARTMENT SECOND OBESERVER STOWAGE BOX HW'S FOUND LOOSE. | COMPLETED.
20300-0182 | 20297-0117 |  | 9H-MSK-4 | NONROUTINE | FLIGHT DECK COMPARTMENT 1ST OBSERVER CROTCH STRAP TSO NUMBER MISSING. | COMPLETED.
20300-0183 | 20297-0429 |  | 9H-MSK-4 | NONROUTINE | DURING INSPECTION FOUND VARIBALE CAMBER NO 17 UPPER MOLDING DAMAGED, PLEASE RECTIFY. | COMPLETED.
20300-0184 | 20297-0121 |  | 9H-MSK-4 | NONROUTINE | CREW REST COMPARTMENT LINING HW'S FOUND LOOSE AT SEVERAL LOCATIONS. | COMPLETED.
20300-0185 | 20297-0429 |  | 9H-MSK-4 | NONROUTINE | DURING INSPECTION FOUND VARIABLE CAMBER NO 18 UPPER MOLDING DAMAGE, PLEASE RECTIFY. | COMPLETED.
20300-0186 | 20297-0130 |  | 9H-MSK-4 | NONROUTINE | MAIN DECK COMPARTMENT AIR DIFFUSER ATTACHING HW'S FOUND LOOSE AT SEVRAL LOCATIONS. | COMPLETED.
20300-0187 | 20297-0077 |  | 9H-MSK-4 | NONROUTINE | AFT CARGO COMPARTMENT : SEVERAL CEILING LIGHTS DO NOT ILLUMINATING. PERFORM CORRECTIVE ACTION | COMPLETED
20300-0188 | 20297-0429 |  | 9H-MSK-4 | NONROUTINE | DURING INSPECTION FOUND VARIABLE CAMBER NO 19 UPPER MOLDING AND INBOARD EDGE BLACK SEAL DAMAGED, PLEASE RECTIFY. | COMPLETED.
20300-0189 | 20297-0121 |  | 9H-MSK-4 | NONROUTINE | CREW REST COMPARTMENT DOOR HING HWS FOUND LOOSE. | COMPLETED.
20300-0190 | 20297-0429 |  | 9H-MSK-4 | NONROUTINE | DURING INSPECTION FOUND VARIABLE CAMBER N0 20 UPPER MOLDING DAMAGED, PLEASE RECTIFY. | COMPLETED.
20300-0191 | 20297-0429 |  | 9H-MSK-4 | NONROUTINE | DURING INSPECTION FOUND VARIABLE CAMBER N0 21 CORNER MOLDING SEAL DAMAGED, PLEASE RECTIFY. | COMPLETED.
20300-0192 | 20297-0120 |  | 9H-MSK-4 | NONROUTINE | FLIGHT DECK COMPARTMENT CEILING NOT SECURED PROPERLY NEED TO RECTIFY | COMPLETED.
20300-0193 | 20297-0429 |  | 9H-MSK-4 | NONROUTINE | PERFORM PAINT TOUCH UP ON VARIABLE CAMBERS 17,18, AND 20 OUTBOARD SIDE EXTERNAL SURFACE. | COMPLETED.
20300-0194 | 20297-0429 |  | 9H-MSK-4 | NONROUTINE | DURING INSPECTION FOUND BONDING JUMPERS DAMAGED ON VC 17 & 19 BETWEEN LINK AND TORQUE TUBE, PLEASE RECTIFY. | COMPLETED.
20300-0195 | 20297-0214 |  | 9H-MSK-4 | NONROUTINE | DURING OPS CHECK OF WATER TANK PRESSURE SWITCH, FOUND PRESSURE RELIEF VALVE LEAKING. NEED TO BE REPLACED. | COMPLETED.
20300-0196 | 20297-0214 |  | 9H-MSK-4 | NONROUTINE | DURING OPS CHECK OF WATER TANK COMPRESSOR, FOUND CHECK VALVE HAS MINOR LEAK. NEED TO BE REPLACED. | COMPLETED.
20300-0197 | 20297-0283 |  | 9H-MSK-4 | NONROUTINE | DURING INSPECTION FORWARD CARGO AREA UNDER THE FLOOR, FOUND LATERAL PDU BOLT LOOSE AT STA 620 LH. NEED TO PERFOM CORRECTIVE ACTION. | COMPLETED.
20300-0198 | 20297-0124 |  | 9H-MSK-4 | NONROUTINE | DURING OPS CHECK OF CARGO RESTRAINING SYSTEM, FOUND AFT CARGO LONGITUDINAL RETRACTABLE PDU ACTUATOR AT STA 1870 RH FAULTY. NEED TO DO TROUBLESHOOT. | COMPLETED.
20300-0199 | 20297-0426 |  | 9H-MSK-4 | NONROUTINE | RESTORE CPC ON RH WING LE VARIABLE CAMBER (17 THROUGH 21) FLAP AND FRONT SPAR (ILES 693.5 TO ILES 1116) OVER PYLON NO 3 CAVITY. | COMPLETED.
20300-0200 | 20297-0248 |  | 9H-MSK-4 | NONROUTINE | DURING ZONAL INSPECTION OF AFT CARGO DOOR, FOUND 1 DOOR LINER DAMAGED. NEED TO BE REPLACED. | COMPLETED.
20300-0201 | 20297-0426 |  | 9H-MSK-4 | NONROUTINE | PERFORM PAIN TOUCH UP ON RH WING ACCESS PANELS 621AB,621DB & 621 EB. | COMPLETED.
20300-0202 | 20297-0073 |  | 9H-MSK-4 | NONROUTINE | PERFORM CEILING PANEL REMOVAL AND INSTALLATION IN THE FWD AND AFT CARGO FOR ACCESS AND REPLACE DAMAGED CARGO TAPE. | COMPLETED.
20300-0203 | 20297-0248 |  | 9H-MSK-4 | NONROUTINE | DURING ZONAL INSPECTION OF FWD CARGO DOOR, FOUND 1 DOOR LINER DAMAGED. NEED TO BE REPLACED. | COMPLETED.
20300-0204 | 20297-0352 |  | 9H-MSK-4 | NONROUTINE | REQUIRE PAINT TOUCH UP ON THE LH WING LE UPPER SURFACE OF WING-TO-BODY FAIRING TO WING TIP FORWARD OF FRONT SPAR. | COMPLETED.
20300-0205 | 20297-0417 |  | 9H-MSK-4 | NONROUTINE | LH WING O/B AFT FLAP NO.1 AND NO.3 SPINDLE GREASE NIPPLE FOUND MISSING,NEED TO BE RECTIFY. | COMPLETED.
20300-0206 | 20297-0352 |  | 9H-MSK-4 | NONROUTINE | DURING INSPECTION OF THE LH WING LE UPPER SURFACE FOUND RIVETS DAMAGED ON FRONT SPAR. PLS RECTIFY. | COMPLETED.
20300-0207 | 20297-0417 |  | 9H-MSK-4 | NONROUTINE | LH WING O/B AFT FLAP NO.1 SPINDLE COVER PANEL FOUND EDGE SEALANT MISSING ,NEED TO BE RECTIFY. | COMPLETED.
20300-0208 | 20297-0417 |  | 9H-MSK-4 | NONROUTINE | LH WING O/B MID FLAP T.E FOUND NO.1 SEAL DAMAGED AND MISSING FASTENER FOR RETAINER , NEED TO BE RECTIFY. | COMPLETED.
20300-0209 | 20297-0352 |  | 9H-MSK-4 | NONROUTINE | DURING INSPECTION OF THE LH WING LE UPPER SURFACE FOUND GAPE SEALANT GONE ON LE PANEL, AFT OF #11 KRUEGER. PLS RECTIFY. | COMPLETED.
20300-0210 | 20297-0417 |  | 9H-MSK-4 | NONROUTINE | LH WING O/B FOREFLAP O/B L.E FOUND COMPOSITE DAMAGED (PUNCTURED HOLE),NEED TO BE RECTIFY. | COMPLETED.
20300-0211 | 20297-0413 |  | 9H-MSK-4 | NONROUTINE | LH WING I/B FOREFLAP O/B SIDE LOWER EDGE FOUND PAINT DAMAGED ,NEED TO BE RECTIFY. | COMPLETED.
20300-0212 | 20297-0413 |  | 9H-MSK-4 | NONROUTINE | LH WING I/B FOREFLAP TRACK NO.4 SEQUENCING CARRIAGE ATTACHMENT ILLUSTRATION DECAL FOUND DAMAGED,NEED TO BE RECTIFY. | COMPLETED.
20300-0213 | 20297-0428 |  | 9H-MSK-4 | NONROUTINE | RESTORE CPC ON RH WING FRONT SPAR CAVITY OVER PYLON NO 4. | COMPLETED.
20300-0214 | 20297-0292 |  | 9H-MSK-4 | NONROUTINE | UPPER DECK LAVATORY LIGHT LENS BROKEN. | COMPLETED.
20300-0215 | 20297-0292 |  | 9H-MSK-4 | NONROUTINE | UPPER DECK LAVATORY DECAL DAMAGE. | COMPLETED.
20300-0216 | 20297-0292 |  | 9H-MSK-4 | NONROUTINE | MAIN DECK COMPARTMENT SIDE WALL FOUND DAMAGE AT SEVERAL LOC | COMPLETED.
20300-0217 | 20297-0292 |  | 9H-MSK-4 | NONROUTINE | UPPER DECK LAVATORY AIR GASPER GREILLE DAMAGE. | COMPLETED.
20300-0218 | 20297-0292 |  | 9H-MSK-4 | NONROUTINE | FLIGHT DECK CAPTAIN & FIRST OFFICER LOWER GASPER AIR OUTLET FOUND INOP | COMPLETED.
20300-0219 | 20297-0413 |  | 9H-MSK-4 | NONROUTINE | PERFORM PAINT TOUCH UP ON L/H WING I/B FOREFLAP L.E AND LOWER SURFACE. | COMPLETED.
20300-0220 | 20297-0413 |  | 9H-MSK-4 | NONROUTINE | PERFORM PAINT TOUCH UP ON L/H WING I/B MIDFLAP L.E ,UPPER AND LOWER SURFACE. | COMPLETED.
20300-0221 | 20297-0413 |  | 9H-MSK-4 | NONROUTINE | PERFORM PAINT TOUCH UP ON L/H WING I/B AFTFLAP LOWER SURFACE. | COMPLETED.
20300-0222 | 20297-0417 |  | 9H-MSK-4 | NONROUTINE | PERFORM PAINT TOUCH UP ON L/H WING O/B FOREFLAP L.E AND UPPER SURFACE. | COMPLETED.
20300-0223 | 20297-0417 |  | 9H-MSK-4 | NONROUTINE | PERFORM PAINT TOUCH UP ON L/H WING O/B MIDFLAP L.E UPPER AND LOWER SURFACE. | COMPLETED.
20300-0224 | 20297-0292 |  | 9H-MSK-4 | NONROUTINE | FLIGHT DECK PANEL MISSING ABOVE RH CTR CONSOLE CDU | COMPLETED.
20300-0225 | 20297-0417 |  | 9H-MSK-4 | NONROUTINE | PERFORM PAINT TOUCH UP ON L/H WING O/B AFTFLAP LOWER SURFACE. | COMPLETED.
20300-0226 | 20297-0292 |  | 9H-MSK-4 | NONROUTINE | UPPER DECK COMPARTMENT AFT LH SIDE ELECTRICAL SOCKET COVER DAMAGE. | COMPLETED.
20300-0227 | 20297-0292 |  | 9H-MSK-4 | NONROUTINE | ROLLER TRAY ATTACHING HW FOUND MISSING AT STA 400 RH. | COMPLETED.
20300-0228 | 20297-0292 |  | 9H-MSK-4 | NONROUTINE | UPPER DECK CEILING LIGHT LENS FOUND MISSING | COMPLETED.
20300-0229 | 20297-0292 |  | 9H-MSK-4 | NONROUTINE | UPPER DECK AFT RH SIDE STOWAGE FOUND DIRTY NEED TO CLEAN | COMPLETED.
20300-0230 | 20297-0219 |  | 9H-MSK-4 | NONROUTINE | PERFORM CLEANING OF MAINDECK PDU COLLECTOR. | COMPLETED.
20300-0231 | 20297-0372 |  | 9H-MSK-4 | NONROUTINE | REQUIREDPAINT TOUCH UP UN THE LEFT OUTBD AILERON UPPER SURFACE. | COMPLETED.
20300-0232 | 20297-0199 |  | 9H-MSK-4 | NONROUTINE | PERFORM CLEANING OF FWD AND AFT CARGO DOOR LINERS. | COMPLETED.
20300-0233 | 20297-0372 |  | 9H-MSK-4 | NONROUTINE | LH WING OUTBD AILERON #1 HINGE SEALS FOUND DAMAGED. PLS RECTIFY. | COMPLETED.
20300-0234 | 20297-0372 |  | 9H-MSK-4 | NONROUTINE | RESTORE CPC ON THE LH OUTBD AILERON STRUCTURE. | COMPLETED.
20300-0235 | 20297-0248 |  | 9H-MSK-4 | NONROUTINE | DURING INSPECTION OF FWD CARGO DOOR, FOUND DOOR OPERATE SWICTH - OUTSIDE PANEL DAMAGED. NEED TO BE REPLACED. | COMPLETED.
20300-0236 | 20297-0289 |  | 9H-MSK-4 | NONROUTINE | DURING INSPECTION OF THE AFT CARGO FOUND ROLLER TRACKS CORRODED AT STA 1580 L/H O/B LBL 58, STA 1580 R/H I/B RBL 31.75, STA 1600 L/H O/B LBL 58 AND STA 1760 R/H O/B RBL 58 NEEDS TO BE RECTIFIED. | COMPLETED.
20300-0237 | 20297-0080 |  | 9H-MSK-4 | NONROUTINE | APU COMPARTMENT : THREE CLAMPS ( STA 2740 ) ARE DAMAGED. PERFORM CORRECTIVE ACTION | COMPLETED.
20300-0238 | 20297-0249 |  | 9H-MSK-4 | NONROUTINE | DURING INSPECTION OF AFT CARGO DOOR, FOUND DOOR OPERATE SWICTH - OUTSIDE PANEL DAMAGED. NEED TO BE REPLACED. | COMPLETED.
20300-0239 | 20297-0363 |  | 9H-MSK-4 | NONROUTINE | PAINT PEELED OFF ON THE LH WING LOWER SURFACE FRONT SPAR AREA (BETWEENE ENG) AND INBD OF #1 AND #2 PYLON. PLS RECTIFY. | COMPLETED.
20300-0240 | 20297-0440 |  | 9H-MSK-4 | NONROUTINE | PERFORM CLEANING OF ACCESS PANELS REMOVED FROM RH WING. | COMPLETED.
20300-0241 | 20297-0284 |  | 9H-MSK-4 | NONROUTINE | DURING INSPECTION FOUND ACM NO 2 FAN DIFFUSER INLET HOUSING SEAL HAS BECOME DISBONDED FROM THE FLANGE. NEED TO RECTIFY | COMPLETED.
20300-0242 | 20297-0440 |  | 9H-MSK-4 | NONROUTINE | PERFORM CLEANING OF ACCESS PANELS REMOVED FROM LH WING. | COMPLETED.
20300-0243 | 20297-0440 |  | 9H-MSK-4 | NONROUTINE | RH WING INBD TE FLAPS REQUIRED PAINT TOUCH UP AT SEVERAL LOCATIONS. RECTIFY | COMPLETED.
20300-0244 | 20297-0444 |  | 9H-MSK-4 | NONROUTINE | RH WING TE OUTBD MIDFLAP FOUND WITH SCREWS MISSING ON STRESS PANEL AND COVE PANEL. RECTIFY | COMPLETED.
20300-0245 | 20297-0444 |  | 9H-MSK-4 | NONROUTINE | DURING INSPECTION FOUND #8 FIXED FAIRING FORWARD CONE WITH MISSING SCREWS. | COMPLETED.
20300-0246 | 20297-0447 |  | 9H-MSK-4 | NONROUTINE | RH WING TE REAR SPAR AREA UNDER 691AB FOUND HYD LINE CLAMP DAMAGE. RECTIFY | COMPLETED.
20300-0247 | 20297-0492 |  | 9H-MSK-4 | NONROUTINE | PERFORM CLEANING OF ENG #1,#2,#3 AND #4 POWERPLANT. | COMPLETED.
20300-0248 | 20297-0412 |  | 9H-MSK-4 | NONROUTINE | DURING INSPECTION LH WING REAR SPAR TO INBD AILERON FOUND SEVERAL CLAMPS DAMAGED. PLS RECTIFY. | COMPLETED.
20300-0249 | 20297-0447 |  | 9H-MSK-4 | NONROUTINE | RH WING OUTBD AILERON HINGE NO 3 LUBRICATION ACCESS PANEL FOUND PAINT DAMAGE,PLS RECTIFY | COMPLETED.
20300-0250 | 20297-0358 |  | 9H-MSK-4 | NONROUTINE | RH WING UPPER SURFACE PAINT ERODED BETWEEN WS 862 & WS 934 AREA. RECTIFY | COMPLETED.
20300-0251 | 20297-0102 |  | 9H-MSK-4 | NONROUTINE | WATER SEPARATOR DURING INSPECTION FOUND ALL THREE WATER SEPARATOR COALESCER BAGS WORN OUT OF LIMIT AND FLOW DETECTOR OF PACK #3 IS DAMAGE. NEED REPLACEMENT. | COMPLETED.
20300-0252 | 20297-0412 |  | 9H-MSK-4 | NONROUTINE | RESTORE CPC ON THE LH WING INBD AILERON AND REAR SPAR TO INBD AILERON. | COMPLETED.
20300-0253 | 20297-0357 |  | 9H-MSK-4 | NONROUTINE | RH WING UPPER SURFACE FORWARD OF FRONT SPAR LE COMPOSITE PANELS PAINT ERODED. RECTIFY | COMPLETED.
20300-0254 | 20297-0359 |  | 9H-MSK-4 | NONROUTINE | DURING INSPECTION OF RH WING SPOILER NO 8 FOUND DISCREPANCIES AS FOLLOWS: 1) PUNCTURE IN UPPER SURFACE AREA. 2) MULTIPLE DENTS IN UPPER SURFACE. PLEASE EVALUATE AND RECTIFY | COMPLETED.
20300-0255 | 20297-0412 |  | 9H-MSK-4 | NONROUTINE | LH WING INBD AILERON TE INBD SIDE UPPER SKIN FOUND DAMAGED AND UPPER SURFACE SKIN HAS SIGN OF DAMAGED. PLS INVESTIGATE AND RECTIFY. | COMPLETED. DENT AND BUCKLE UPDATED WITH ITEM# 383
20300-0256 | 20297-0359 |  | 9H-MSK-4 | NONROUTINE | DURING INSPECTION OF RH WING SPOILER NO 9 UPPER SURFACE FOUND DISCREPANCIES AS FOLLOWS: 1) EXISTING FILLER WITH PUNCTURE IN UPPER SKIN NEED TO BE EVALUATE AND RECTIFY. | COMPLETED.
20300-0257 | 20297-0439 |  | 9H-MSK-4 | NONROUTINE | 673AB ACS PANEL O/B HINGE HAVE FREEPLAY DUE TO WORN PARTS | COMPLETED.
20300-0258 | 20297-0569 |  | 9H-MSK-4 | NONROUTINE | SECOND OBSERVER BOTTOM CUSHION FOUND DAMAGE. | COMPLETED.
20300-0259 | 20297-0439 |  | 9H-MSK-4 | NONROUTINE | HYD CLAMP WORN AT WBL 445-515, INSIDE 673CB, RH WING O/B OF INB AILERON. | COMPLETED.
20300-0260 | 20297-0569 |  | 9H-MSK-4 | NONROUTINE | CAPTAIN SEAT FWD RH BOGGIE TOP FAIRING HWS FOUND MISSING. | COMPLETED.
20300-0261 | 20297-0407 |  | 9H-MSK-4 | NONROUTINE | LH WING NO.5 AND NO.6 SPOILERS LOWER SURFACE REQUIRE PAINT TOUCH UP. | COMPLETED.
20300-0262 | 20297-0439 |  | 9H-MSK-4 | NONROUTINE | SEAL AT TRAILING EDGE OF 673AB ACS PANEL WORN, RH WING FWD IF INBD AILERON | COMPLETED.
20300-0263 | 20297-0408 |  | 9H-MSK-4 | NONROUTINE | LH WING LG SUPPORT BEAM FWD AND AFT SURFACE REQUIRE PAINT TOUCH UP. | COMPLETED.
20300-0264 | 20297-0367 |  | 9H-MSK-4 | NONROUTINE | FOUND PAINT DAMAGE AFT OF ACS PANEL 611FB AT RH WING NEAR WING ROOT AREA. EVALUATE. | COMPLETED.
20300-0265 | 20297-0407 |  | 9H-MSK-4 | NONROUTINE | LH WING REAR SPAR T.E CAVITY WS 645 TO WS 720 FOUND HYD LINE CLAMPS DAMAGED,TO BE REPLACED. | COMPLETED.
20300-0266 | 20297-0407 |  | 9H-MSK-4 | NONROUTINE | LH WING REAR SPAR T.E CAVITY NO.6 SPOILER ACUTATOR HYD HOSES FOUND CLAMPS DAMAGED,TO BE REPLACED. | COMPLETED.
20300-0267 | 20297-0409 |  | 9H-MSK-4 | NONROUTINE | LH WING REAR SPAR T.E CAVITY I/B OF WS 522 FOUND HYD LINE CLAMP DAMAGED,TO BE REPLACED. | COMPLETED.
20300-0268 | 20297-0408 |  | 9H-MSK-4 | NONROUTINE | LH WING REAR SPAR T.E CAVITY WS 400 FOUND HYD LINE CLAMPS DAMAGED,TO BE REPLACED. | COMPLETED.
20300-0269 | 20297-0367 |  | 9H-MSK-4 | NONROUTINE | FOUND 2 PULLED RIVETS AT LEADING EDGE O/B OF NO.14 SLAT.( RH WING) O/B OF O/B LANDING LIGHT | COMPLETED.
20300-0270 | 20297-0367 |  | 9H-MSK-4 | NONROUTINE | DURING INSPECTION FOUND VARIABLE CAMBER N0 21 OUTBOARD SEAL DAMAGED, NEED TO REPLACE. | COMPLETED.
20300-0271 | 20297-0367 |  | 9H-MSK-4 | NONROUTINE | FOUND WING ANT ICE SUPPLY DUCT BLEED CLAMP CORRODED AND CRACKING AT I/B OF ENG 4 PYLON, LEADING EDGE CAVITY. | COMPLETED.
20300-0272 | 20297-0415 |  | 9H-MSK-4 | NONROUTINE | RESTORE CPC ON THE LH WING REAR SPAR AND TO TE CAVITY OUTBD OF WING-TO-BODY FAIRING TO WING TIP. | COMPLETED.
20300-0273 | 20297-0408 |  | 9H-MSK-4 | NONROUTINE | LH WING REAR SPAR T.E CAVITY WS 400 LOWER WING SKIN PANEL AFT SUPPORT ROD ATTCHMENT BEAM FOUND HI LOCK NUTS CRACKED,TO BE RECTIFY. | COMPLETED.
20300-0274 | 20297-0286 |  | 9H-MSK-4 | NONROUTINE | RH WING GEAR WHEEL WELL DURING INSPECTION FOUND MULTIPLE CLAMPS DEFORMED. NEED REPLACEMENT | COMPLETED.
20300-0275 | 20297-0127 |  | 9H-MSK-4 | NONROUTINE | PERFORM GENERAL PAINT TOUCH UP AT MAIN DECK COMPARTMENT & UPPER DECK | COMPLETED.
20300-0276 | 20297-0408 |  | 9H-MSK-4 | NONROUTINE | LH WING REAR SPAR T.E CAVITY WS 128.5 UPPER WING SKIN PANEL I/B SUPPORT BEAM ATTACHMENT FOR HYD LINES FOUND CORRSION , TO BE RECTIFY. | COMPLETED.
20300-0277 | 20297-0436 |  | 9H-MSK-4 | NONROUTINE | RH WING TE REAR SPAR RIVET MISSING AT WS 600 AFT AREA | COMPLETED.
20300-0278 | 20297-0127 |  | 9H-MSK-4 | NONROUTINE | PERFORM OF PAINTING OF MAIN DECK BALL MAT | COMPLETED.
20300-0279 | 20297-0127 |  | 9H-MSK-4 | NONROUTINE | PERFORM FLIGHT DECK PAINT TOUCHUP | COMPLETED.
20300-0280 | 20297-0436 |  | 9H-MSK-4 | NONROUTINE | RH WING TE REAR SPAR TO LG BEAM COMPARTMENT AREA FOUND HYD LINE CLAMPS DAMAGE.(AFT SIDE OF NO 7 SPOILER ACTUATOR) | COMPLETED.
20300-0281 | 20297-0436 |  | 9H-MSK-4 | NONROUTINE | ANCHOR NUT MISSING FOR RH WING TE ACCESS PANEL 672DB | COMPLETED.
20300-0282 | 20297-0361 |  | 9H-MSK-4 | NONROUTINE | FOUND WING TO PYLON FARING PANEL AT NO.4 ENG AT WING LEADING EDGE PAINT DAMAGE | COMPLETED.
20300-0283 | 20297-0436 |  | 9H-MSK-4 | NONROUTINE | RH WING LG SUPPORT END FITTING REQUIRE PAINT TOUCH UP | COMPLETED.
20300-0284 | 20297-0407 |  | 9H-MSK-4 | NONROUTINE | PERFORM CPC ON LH WING REAR SPAR TO LH LG SUPPORT BEAM CAVITY AND REAR SPAR CAVITY OF LH GROUND SPOILERS AREA. | COMPLETED.
20300-0285 | 20297-0127 |  | 9H-MSK-4 | NONROUTINE | MAIN DECK SIDE WALL & DADO PANEL SCREW FOUND MISSING AND CARGO TAPE FOUND DAMAGE. | COMPLETED.
20300-0286 | 20297-0361 |  | 9H-MSK-4 | NONROUTINE | RIVET DAMAGE AT WING UPPER SIDE AT O/B OF JETTISON NOZZLE, TRAILING EDGE SIDE. | COMPLETED.
20300-0287 | 20297-0286 |  | 9H-MSK-4 | NONROUTINE | LANDING GEAR WHEEL WELL PERFORM CPCP BASIC TASK #6 I.A.W AMM TASK 51-05-01-210-801. | COMPLETED.
20300-0288 | 20297-0435 |  | 9H-MSK-4 | NONROUTINE | RH WING TE REAR SPAR HYD LINES CLAMPS DAMAGE AT WS 420. RECTIFY | COMPLETED.
20300-0289 | 20297-0361 |  | 9H-MSK-4 | NONROUTINE | FOUND MISSING PAINT AFT UPPER TOP EDGE ON RH WINGLET. PLEASE RECTIFY | COMPLETED.
20300-0290 | 20297-0199 |  | 9H-MSK-4 | NONROUTINE | DURING OPERATIONAL CHECK OF PASSENGER OXYGEN SYSTEM, FOUND CREW REST AREA FWD SIDE PSU DOOR DID NOT DEPLOY. NEED TO PERFORM CORRECTIVE ACTION. | COMPLETED.
20300-0291 | 20297-0435 |  | 9H-MSK-4 | NONROUTINE | RH WING TE REAR SPAR AREA ABOVE NO 5 FLAP TRACK(WS 480) FOUND RIVETS LOOSE ON BRACKET | COMPLETED.
20300-0292 | 20297-0418 |  | 9H-MSK-4 | NONROUTINE | LH WING EXTENTION TE STRIP HAS SEVERAL RIVETS FOUND DAMAGED. PLS INVESTIGATE AND RECTIFY. | COMPLETED.
20300-0293 | 20297-0288 |  | 9H-MSK-4 | NONROUTINE | BLG WHEEL WELL DURING INSPECTION FOUND MULTIPLE HYD CLAMPS WORN. NEED REPLACEMENT. | COMPLETED.
20300-0294 | 20297-0435 |  | 9H-MSK-4 | NONROUTINE | RH WING LG WHEEL WELL AFT CUTOUT AREA SEALS DAMAGE. RECTIFY | COMPLETED.
20300-0295 | 20297-0285 |  | 9H-MSK-4 | NONROUTINE | LG WLG W/W DURING INSPECTION FOUND APU BLEED DUCT SUPPORT CLAP BROKEN. NEED REPLACEMENT. | COMPLETED.
20300-0296 | 20297-0418 |  | 9H-MSK-4 | NONROUTINE | LH WING EXTENTION TE ONE STATIC DISCHARJER FOUND DAMAGED. PLS RECTIFY. | COMPLETED.
20300-0297 | 20297-0361 |  | 9H-MSK-4 | NONROUTINE | FOUND MIDDLE STATIC WICK AT TOP UPPER EDGE OF RH WINGLET WITH CRACK. | COMPLETED.
20300-0298 | 20297-0442 |  | 9H-MSK-4 | NONROUTINE | RH WING TE REAR SPAR HYD LINE CLAMP DAMAGE AT WS 838 | COMPLETED.
20300-0299 | 20297-0361 |  | 9H-MSK-4 | NONROUTINE | RH WINGLET TO WING UPPER SIDE AFT FAIRING PANEL FOUND SCREWS MISSING, PLEASE RECTIFY. | COMPLETED.
20300-0300 | 20297-0442 |  | 9H-MSK-4 | NONROUTINE | RH WING INBD AILERON INBD FWD AND OUTBD AFT SEAL DAMAGE. RECTIFY | COMPLETED.
20300-0301 | 20297-0287 |  | 9H-MSK-4 | NONROUTINE | LG BLG WHEEL WELL DURING INSPECTION FOUND HYD LINES CLAMPS WORN. NEED REPLACEMENT. | COMPLETED.
20300-0302 | 20297-0442 |  | 9H-MSK-4 | NONROUTINE | PERFORM PAINT TOUCH UP ON LEADING EDGE OF LH INBOARD AILERON. | COMPLETED.
20300-0303 | 20297-0361 |  | 9H-MSK-4 | NONROUTINE | FOUND ONE BROKEN RIVET ON THE I/B SIDE OF O/B LANDING LIGHT OF RH WING | COMPLETED.
20300-0304 | 20297-0442 |  | 9H-MSK-4 | NONROUTINE | RH WING TE PANEL 681BB, 681MB, 681JB HINGE PINS MISSING. RECTIFY | COMPLETED.
20300-0305 | 20297-0415 |  | 9H-MSK-4 | NONROUTINE | LH WING TE LOWER ACCESS PANEL 581AEB (INBD OF #1 PYLON) SEAL FOUND DAMAGED. PLS RECTIFY. | COMPLETED.
20300-0306 | 20297-0415 |  | 9H-MSK-4 | NONROUTINE | LH WING TE REAR SPAR CAVITY HYD LINE SEVERAL CLAMPS FOUND DAMAGED. PLS RECTIFY. | COMPLETED.
20300-0307 | 20297-0442 |  | 9H-MSK-4 | NONROUTINE | DURING INSPECTION OF RH WING FLIGHT SPOILER NO 11 FOUND LOWER BONDING STRIP DAMAGE. | COMPLETED.
20300-0308 | 20297-0371 |  | 9H-MSK-4 | NONROUTINE | FOUND NAV LIGHT L.H. FWD INOP.PERFORM RECTIFY. | COMPLETED.
20300-0309 | 20297-0415 |  | 9H-MSK-4 | NONROUTINE | LH WING TE FOUND SEAL DAMAGED ON RIB WBL 515. PLS RECTIFY. | COMPLETED.
20300-0310 | 20297-0434 |  | 9H-MSK-4 | NONROUTINE | BULB SEAL AT RH WING TRAILING EDGE LOWER FIXED PANEL WORN | COMPLETED.
20300-0311 | 20297-0442 |  | 9H-MSK-4 | NONROUTINE | PAINT TOUCH UP REQUIRED ON RH WING FOLLOWING AREAS 1. LE OF OUTBD TE FOREFLAP OUTBD SIDE 2. SPOILER NO 9, 10, 11 | COMPLETED.
20300-0312 | 20297-0442 |  | 9H-MSK-4 | NONROUTINE | PERFORM CPC ON RH WING TE REAR SPAR FROM WING TO BODY FAIRING TO TIP | COMPLETED.
20300-0313 | 20297-0434 |  | 9H-MSK-4 | NONROUTINE | FOUND DAMAGED 1 HYD CLAMP ABOVE NO.5 TRACK CLAMP WITH PN 85052/2-6 | COMPLETED.
20300-0314 | 20300-0008 |  | 9H-MSK-4 | NONROUTINE | DURING WING LE LOWER ACCESS PANEL INSPECTION FOUND 511BB ,611BB SEALS DAMAGE. RECTIFY | COMPLETED.
20300-0315 | 20297-0434 |  | 9H-MSK-4 | NONROUTINE | RH WING- SEAL MISSING AT T/E LOWER PANEL BELOW NO 8 SPOILER | COMPLETED.
20300-0316 | 20297-0434 |  | 9H-MSK-4 | NONROUTINE | FOUND VERTICAL STRINGER CRACK AT AFT SPAR BELOW NO 8 SPOILER O/B HINGE. RH O/B SIDE COTTER PIN MISSING FROM AFT FLAP DRIVE ROD AFT END | COMPLETED.
20300-0317 | 20297-0187 |  | 9H-MSK-4 | NONROUTINE | RH WING LDG INB STRUT DOOR DURING INSPECTION FOUND INB STRUT DOOR HAS EXCESSIVE PLAY. NEED RECTIFICATION. | COMPLETED.
20300-0318 | 20297-0434 |  | 9H-MSK-4 | NONROUTINE | FOUND HYD CLAMPS DAMAGE AT RH WS-680.00 CLAMP PN:-M85052/2-10 QTY 5 M85052/2-8 QTY 2 | COMPLETED.
20300-0319 | 20297-0187 |  | 9H-MSK-4 | NONROUTINE | LH WING LDG WHEEL WELL DOOR DURING INSPECTION FOUND DATA PLATE OF WW INBD AND OTB DOOR TORN. NEED REPLACEMENT. | COMPLETED.
20300-0320 | 20297-0187 |  | 9H-MSK-4 | NONROUTINE | RH WLG LDG OTB STRUT DOOR DURING INSPECTION FOUND RH WLG LDG OTB STRUT DOOR LOWER FWD EDGE DELAMINATION. NEED TO RECTIFY. | COMPLETED.
20300-0321 | 20297-0187 |  | 9H-MSK-4 | NONROUTINE | RH WLG LDG W/W INB DOOR DURING INSPECTION FOUND RH WLG LDG W/W INB DOOR FWD STOP WORN. NEED REPLACEMENT. | COMPLETED.
20300-0322 | 20297-0187 |  | 9H-MSK-4 | NONROUTINE | RH WLG LDG W/W DOORS 1.DURING INSPECTION OTB WW FWD EDGE SEAL WORN. NEED REPLACEMENT 2.DURING INSPECTION OTB WW FWD EDGE SEAL PLUG WORN. NEED REPLACEMENT. 3.DURING INSPECTION FOUND RH WLG LDG W/W INB DOOR CAUTION STICKER WORN. NEED REPLACEMENT. | COMPLETED.
20300-0323 | 20297-0187 |  | 9H-MSK-4 | NONROUTINE | LH BLG DURING INSPECTION FOUND LH BLG INBOARD STRUT DOOR AFT SEAL PLUG MISSING, PLEASE RECTIFY. | COMPLETED.
20300-0324 | 20297-0191 |  | 9H-MSK-4 | NONROUTINE | RH BLG DOORS DUIRNG INSPECTION FOUND: 1. RH BLG WW DOOR HINGE 1 QTY BONDING JUMPER BROKEN 2. RH BLG INB STRUT DOOR HINGE 3 QTY BONDING JUMPER BROKEN NEED REPLACEMENT | COMPLETED.
20300-0325 | 20297-0191 |  | 9H-MSK-4 | NONROUTINE | RH BLG DOOR DURING INSPECTION FOUND RH BLG WW INB DOOR & INB STRUT DOOR DATA PLATE MISSING . NEED REPLACEMENT. | COMPLETED.
20300-0326 | 20297-0191 |  | 9H-MSK-4 | NONROUTINE | LH BLG DOOR DURING INSPECTION FOUND BONDING JUMPER BROKEN AT: 1. INB STRUT DOOR FWD HINGE 2. OTB STRUT DOOR HINGE. NEED REPLACEMENT | COMPLETED.
20300-0327 | 20297-0189 |  | 9H-MSK-4 | NONROUTINE | LH BLG DOOR DURING INSPECTION FOUND LH BLG W/W INB DOOR FWD FACE HAS BROKEN FASTNERS. NEED REPLACEMENT. | COMPLETED.
20300-0328 | 20297-0185 |  | 9H-MSK-4 | NONROUTINE | LH WLG DOOR 1. DURING INSPECTION FOUND LH WLG DOOR CUT OUT SEAL WORN. NEED REPLACEMENT. | COMPLETED.
20300-0329 | 20297-0185 |  | 9H-MSK-4 | NONROUTINE | LH WING LDG DOOR DURING INSPECTION FOUND WLG WW FWD DOOR STOP ON STRUCTURE WORN. NEED REPLACEMENT. | COMPLETED.
20300-0330 | 20297-0126 |  | 9H-MSK-4 | NONROUTINE | PERFORM CLEANING OF MAIN DECK RESTRAINING SYSTEM. | COMPLETED.
20300-0331 | 20297-0087 |  | 9H-MSK-4 | NONROUTINE | AFT STRUT FAIRING - ENGINE 4 : ONE CLAMP IS DAMAGED. PERFORM CORRECTIVE ACTION | COMPLETED.
20300-0332 | 20297-0046 |  | 9H-MSK-4 | NONROUTINE | PERFORM REMOVAL/INSTALLATION OF RIGHT UPPER DECK DOOR LINING TO FACILITATE LUBRICATION | COMPLETED.
20300-0333 | 20297-0045 |  | 9H-MSK-4 | NONROUTINE | PERFORM REMOVAL/INSTALLATION OF LEFT UPPER DECK DOOR LINING TO FACILITATE LUBRICATION | COMPLETED.
20300-0334 | 20297-0417 |  | 9H-MSK-4 | NONROUTINE | LH WING TE OUTBD MID FLAP UPPER SURFACE FOUND SEVERAL DENTS. PLS EVALUATE AND RECTIFY. | COMPLETED.
20300-0335 | 20297-0413 |  | 9H-MSK-4 | NONROUTINE | LH WING TE INBD AFT FLAP UPPER SURFACE AND OUTBD SIDE LOWER SERFACE FOUND DENTS. PLS EVALUATE AND RECTIFY. | COMPLETED.
20300-0336 | 20297-0413 |  | 9H-MSK-4 | NONROUTINE | LH WING TE INBD MID FLAP UPPER SURFACE FOUND SEVERAL DENTS. PLS EVALUATE AND RECTIFY. | COMPLETED.
20300-0337 | 20297-0356 |  | 9H-MSK-4 | NONROUTINE | LH WING #1 FLIGHT SPOILER FOUND PAINT DAMAGE. PLS RECTIFY. | COMPLETED.
20300-0338 | 20297-0356 |  | 9H-MSK-4 | NONROUTINE | PERFORM PAINT TOUCH UP ON LH WING #2 FLIGHT SPOILER UPPER AND LOWER SURFACE, PLS RECTIFY. | COMPLETED.
20300-0339 | 20297-0356 |  | 9H-MSK-4 | NONROUTINE | PERFORM PAINT TOUCH UP ON LH WING #3 FLIGHT SPOILER UPPER AND LOWER SURFACE. | COMPLETED.
20300-0340 | 20297-0356 |  | 9H-MSK-4 | NONROUTINE | PERFROM PAINT TOUCH UP ON LH WING #4 FLIGHT SPOILER UPPER AND LOWER SURFACE, PLS RECTIFY. | COMPLETED.
20300-0341 | 20297-0356 |  | 9H-MSK-4 | NONROUTINE | PERFORM PAINT TOUCH UP ON LH WING #5 INBD FLIGHT SPOILER UPPER AND LOWER SURFACE, PLS RECTIFY. | COMPLETED.
20300-0342 | 20297-0356 |  | 9H-MSK-4 | NONROUTINE | PERFROM PAINT TOUCH UP ON LH WING #6 GROUND SPOILER UPPER AND LOWER SURFACE, PLS RECTIFY. | COMPLETED.
20300-0343 | 20297-0356 |  | 9H-MSK-4 | NONROUTINE | LH WING #5 INBD FLIGHT SPOILER OUTBD SEAL FOUND DAMAGED. PLS RECTIFY. | COMPLETED.
20300-0344 | 20297-0124 |  | 9H-MSK-4 | NONROUTINE | DURING OPS CHECK OF CARGO RESTRAINING SYSTEM, FOUND DOOR SILL RESTRAINT LOCK DIRTY IN FWD AND AFT CARGO. NEED TO BE CLEANED AND LUBRICATED. | COMPLETED.
20300-0345 | 20297-0289 |  | 9H-MSK-4 | NONROUTINE | DURING INSPECTION OF AREA BELOW AFT CARGO COMPARTMENT, FOUND 2 RIVETS MISSING AT STA 1740 LH OB NEAR ROLLER TRAY. NEED TO BE RESTORED. | COMPLETED.
20300-0346 | 20297-0289 |  | 9H-MSK-4 | NONROUTINE | DURING INSPECTION OF AREA BELOW AFT CARGO COMPARTMENT, FOUND 8 TURNBUCKLE PINS MISSING NEED TO BE RESTORED. | COMPLETED.
20300-0347 | 20297-0289 |  | 9H-MSK-4 | NONROUTINE | PERFORM CLEANING IN AREA BELOW AFT CARGO CONTAINER COMPARTMENT. | COMPLETED.
20300-0348 | 20297-0283 |  | 9H-MSK-4 | NONROUTINE | PERFORM CLEANING IN AREA BELOW FORWARD CARGO CONTAINER COMPARTMENT. | COMPLETED.
20300-0349 | 20297-0283 |  | 9H-MSK-4 | NONROUTINE | DURING INSPECTION OF AREA BELOW FORWARD CARGO COMPARTMENT, FOUND 4 TURNBUCKLE PINS MISSING AND E/E COOLING DUCT CLAMP AND SLEEV LOOSE AT STA 520. NEED TO BE RESTORED. | COMPLETED.
20300-0350 | 20297-0248 |  | 9H-MSK-4 | NONROUTINE | DURING INSPECTION OF FORWARD CARGO DOOR, FOUND DOOR PRESSURE SEAL DAMAGED. NEED TO BE REPLACED. | COMPLETED.
20300-0351 | 20297-0249 |  | 9H-MSK-4 | NONROUTINE | PERFORM APPLICATION OF CIC POST CLEANING OF AFT CARGO DOOR. | COMPLETED.
20300-0352 | 20297-0417 |  | 9H-MSK-4 | NONROUTINE | RESTORE CPC ON THE LH WING TE OUTBD FLAP. | COMPLETED.
20300-0353 | 20297-0413 |  | 9H-MSK-4 | NONROUTINE | RESTORE CPC ON THE LH WING TE INBD FLAP. | COMPLETED.
20300-0354 | 20297-0382 |  | 9H-MSK-4 | NONROUTINE | COTTER PIN MISSING FROM LH WING TE OUTBD FLAP #1 TRACK MOVABLE FAIRING FITTING ROD ASSEMBLY. | COMPLETED.
20300-0355 | 20297-0122 |  | 9H-MSK-4 | NONROUTINE | DURING INSPECTION OF CARGO COMPARTMENT INSULATION, FOUND INSULATION BLANKETS DAMAGED AT MULTIPLE LOCATION IN BOTH FWD AND AFT CARGO.NEED TO BE REPAIRED. | COMPLETED.
20300-0356 | 20297-0532 |  | 9H-MSK-4 | NONROUTINE | ENG NO 2 LH THRUST REVERSER NO 5 BLOCKER DOOR NOT FLUSHING. PLEASE RECTIFY. | COMPLETED.
20300-0357 | 20297-0282 |  | 9H-MSK-4 | NONROUTINE | DURING INSPECTION OF E/E COMPARTMENT FOUND FEW FASTENER MISSING ON E/E COMPARTMENT PARTITION. NEED TO BE RESTORED. | COMPLETED.
20300-0358 | 20297-0532 |  | 9H-MSK-4 | NONROUTINE | ENG NO 2, RH THRUST REVERSER FAIRING BEHIND NO6 BLOCKER DOOR FOUND BROKEN AND PIECE MISSING. PLEASE RECTIFY. | COMPLETED.
20300-0359 | 20297-0282 |  | 9H-MSK-4 | NONROUTINE | DURING INSPECTION OF INTERIOR OF E/E COMPARTMENT, FOUND 4 LOCK LATCH OF PARTITION DOOR BROKEN AND 6 BUMPER DAMAGED. NEED TO BE REPLACED. | COMPLETED.
20300-0360 | 20297-0534 |  | 9H-MSK-4 | NONROUTINE | ENG NO 4 LH THRUST REVERSER BYPASS DUCT NEED CLEANING. | COMPLETED.
20300-0361 | 20297-0382 |  | 9H-MSK-4 | NONROUTINE | LH WING TE OUTBD FLAP #1 TRANSMISSION BALL SCREW AFT STOP-BEARING FOUND WORN. PLS RECTIFY. | COMPLETED.
20300-0362 | 20297-0490 |  | 9H-MSK-4 | NONROUTINE | ENG NO 4, FIRE PROOF BLANKET BETWEEN EXHAUST SLEEVE AND PYLON AT 12'O' CLOCK POSITION FOUND TORN. PLEASE RECTIFY. | COMPLETED.
20300-0363 | 20297-0123 |  | 9H-MSK-4 | NONROUTINE | PERFORM LUBRICATION OF CONTAINER STOP IN LOWER CARGO. | COMPLETED.
20300-0364 | 20297-0085 |  | 9H-MSK-4 | NONROUTINE | FORWARD FAIRING -ENGINE 4 : ONE CLAMP ARE DAMAGED. PERFORM CORRECTIVE ACTION | COMPLETED.
20300-0365 | 20297-0435 |  | 9H-MSK-4 | NONROUTINE | PERFORM CPC ON RH WING REAR SPAR TO RH LANDING GEAR SUPPORT BEAM CAVITY AND REAR SPAR CAVITY OF RH GROUND SPOILER AREA. | COMPLETED.
20300-0366 | 20297-0382 |  | 9H-MSK-4 | NONROUTINE | LH WING TE OUTBD FLAP #1 TRACK FIXED FAIRING FWD SEAL FOUND DAMAGED. PLS RECTIFY. | COMPLETED.
20300-0367 | 20297-0343 |  | 9H-MSK-4 | NONROUTINE | PYLON STRUT DOOR NO 1, 2, 3 AND 4 INNERFACE AND DIAGONAL BRACE PRIMER COATING NEED RESTORATION. PLEASE RECTIFY. | COMPLETED.
20300-0368 | 20297-0382 |  | 9H-MSK-4 | NONROUTINE | LH WING TE OUTBD FLAP #1 TRACK FIXED FAIRING OUTBD FWD BOLT FOUND DAMAGED. PLS RECTIFY. | COMPLETED.
20300-0369 | 20297-0382 |  | 9H-MSK-4 | NONROUTINE | REQUIRED PAINT TOUCH UP ON THE LH WING TE FLAP TRACK FIXED FAIRINGS #1,2,3 & 4 | COMPLETED.
20300-0370 | 20297-0382 |  | 9H-MSK-4 | NONROUTINE | LH WING TE OUTBD FLAP #1 TRACK MOVABLE FAIRING AFT SEAL FOUND DAMAGED. PLS RECTIFY. | COMPLETED.
20300-0371 | 20297-0284 |  | 9H-MSK-4 | NONROUTINE | HI LOCK BOLT MISSING ON AIR CONDITIONING AREA ON THE STRUCTURE ABOVE PACK NO 1 SHUT OFF VALVE | COMPLTED.
20300-0372 | 20297-0382 |  | 9H-MSK-4 | NONROUTINE | PERFORM LUBRICATION ON THE LH WING TE OUTBD AND INBD FLAP MECHANISMS AND FAIRINGS, FLAP BALL SCREWS AFTER CLEANING. | COMPLETED.
20300-0373 | 20297-0374 |  | 9H-MSK-4 | NONROUTINE | RESTOR CPC ON THE LH WING OUTBD AND INBD TE FLAP #1,2,3 & 4 TRACKS AND CARRIAGES. | COMPLETED.
20300-0374 | 20297-0284 |  | 9H-MSK-4 | NONROUTINE | CLAMPS DAMAGED ON THE HYD LINES ON MULTIPLE LOCATION L/H AIR CONDITIONING BAY(OTBD) | COMPLETED.
20300-0375 | 20297-0336 |  | 9H-MSK-4 | NONROUTINE | STRUT NO 1 , 2, 3 AND 4 PERFORM CLEANING ON INTERIOR OF TORQUE BOX. | COMPLETED.
20300-0376 | 20297-0284 |  | 9H-MSK-4 | NONROUTINE | FOUND HILOCK DAMAGED ON R/H KEEL BEAM AT STA 1060 AND CONNECTOR OF MARKER BEACON ANTENNA IS DAMAGE. TO BE FIXED | COMPLETED.
20300-0377 | 20297-0336 |  | 9H-MSK-4 | NONROUTINE | STRUT TORQUE BOX 1, 2, 3 AND 4 PERFORM CPCP ON INSIDE OF ALL TORQUE BOX | COMPLETED.
20300-0378 | 20297-0228 |  | 9H-MSK-4 | NONROUTINE | DURING FUNCTIONAL CHECK OF THE RIGHT UPPER DECK DOORS EMERGENCY ELECTRICAL SWITCHES FOUND BATTERY PACK MODULE IS FAULTY . PERFORM CORRECTIVE ACTION | COMPLETED.
20300-0379 | 20297-0366 |  | 9H-MSK-4 | NONROUTINE | LH WING REAR SPAR AREA AT WS 1284 AND WS 1007 FOUND HYD LINE CLAMPS DAMAGED. PLS RECTIFY. | COMPLETED.
20300-0380 | 20297-0366 |  | 9H-MSK-4 | NONROUTINE | LH WING TE OUTBD AILERON PCU UPPER ACCESS PANEL ANCHOR NUT FOUND DAMAGED. PLS RECTIFY. | COMPLETED.
20300-0381 | 20297-0367 |  | 9H-MSK-4 | NONROUTINE | FOUND PHENOLIC RUBSTRIP DISBONDED ON RH O/B MIDFLAP COVEPANEL AT #3 AFT FLAP TRACK | COMPLETED.
20300-0382 | 20297-0125 |  | 9H-MSK-4 | NONROUTINE | PERFORM CLEANING OF LOWER CARGO COMPARTMENT CARGO NET. | COMPLETED.
20300-0383 | 20297-0367 |  | 9H-MSK-4 | NONROUTINE | WASHERS MISSING MOVABLE FLAP TRACK FAIRINGS DRIVE ROD BOLTS. RECTIFY | COMPLETED.
20300-0384 | 20297-0367 |  | 9H-MSK-4 | NONROUTINE | RH WING O/B MID FLAP O/B BULB SEAL TORN. | COMPLETED.
20300-0385 | 20297-0298 |  | 9H-MSK-4 | NONROUTINE | APU APU COMPARTMENT AND DOOR REQUIRE CLEANING. | COMPLETED.
20300-0386 | 20297-0366 |  | 9H-MSK-4 | NONROUTINE | LH WING TE UPPER FIXED PANEL UPPER SKIN FOUND CORROSION AT WS 1435.0. PLS RECTIFY. | COMPLETED.
20300-0387 | 20297-0298 |  | 9H-MSK-4 | NONROUTINE | APU APU COMPARTMENT AND DOOR REQUIRE CPCP. | COMPLETED.
20300-0388 | 20297-0367 |  | 9H-MSK-4 | NONROUTINE | RH O/B MID FLAP O/B SIDE FOUND RIVET HEAD DAMAGED, PLEASE RECTIFY. | COMPLETED.
20300-0389 | 20297-0142 |  | 9H-MSK-4 | NONROUTINE | CARRY LUBRICATION OF STABLIZER TRIM JACKSCREW, UPPER AND LOWER GIMBAL IAW AMM TASK 12-21-19-643-001. | COMPLETED.
20300-0390 | 20297-0382 |  | 9H-MSK-4 | NONROUTINE | PAINT PEELED OFF ON THE LH WING TE OUTBD FLAP #1 & 2 CARRIAGES AND DRIVE MECHANISM CRANKS, RODS AND FITTINGS. PLS RECTIFY. | COMPLETED.
20300-0391 | 20297-0384 |  | 9H-MSK-4 | NONROUTINE | PAINT PEELED OFF ON THE LH WING TE INBD FLAP #3 & 4 CARRIAGES AND DRIVE MECHANISM CRANKS, RODS AND FITTINGS. PLS RECTIFY. | COMPLETED.
20300-0392 | 20297-0367 |  | 9H-MSK-4 | NONROUTINE | DURING INSPECTION FOUND RH OUTBOARD TRAILING EDGE OUTBOARD ARM ASSY CROSS BOLT (CONNECTING AFT FLAP TO MID FLAP) FOUND LOOSE. RECTIFY. | COMPLETED.
20300-0393 | 20297-0389 |  | 9H-MSK-4 | NONROUTINE | RH O/B AFT FLAP O/B DRIVE ROD MISSING EYE-END BEARING LOCK WASHER AND BROCKEN OFF PART AT AFT FLAP CONNECTING SIDE. | COMPLETED.
20300-0394 | 20297-0359 |  | 9H-MSK-4 | NONROUTINE | DURING INSPECTION OF RH WING SPOILER NO 7 FOUND ONE BULGE IN UPPER SKIN AFT EDGE ( L=2INCH,W=2INCH INBOARD EDGE TO BULGE =18INCH NEED TO BE EVALUATE AND RECTIFY. | COMPLETED.
20300-0395 | 20297-0359 |  | 9H-MSK-4 | NONROUTINE | PERFORM PAINT TOUCH UP ON RH WING SPOILER NO 10 UPPER AND LOWER SURFACE. | COMPLETED.
20300-0396 | 20297-0359 |  | 9H-MSK-4 | NONROUTINE | PERFORM PAINT TOUCH UP ON RH WING SPOILER NO 12 UPPER AND LOWER SURFACE. | COMPLETED.
20300-0397 | 20297-0389 |  | 9H-MSK-4 | NONROUTINE | #8 TRACK FOUND FLANGED BUSHING MISSING AT OUTBOARD SIDE OF FOREFLAP DRIVE ROD | COMPLETED.
20300-0398 | 20297-0186 |  | 9H-MSK-4 | NONROUTINE | LH WLG DURING INSPECTION FOUND WHEEL #2 SIDE WALL CUT . NEED REPLACEMENT. | COMPLETED.
20300-0399 | 20297-0340 |  | 9H-MSK-4 | NONROUTINE | STRUT NO 1, RESERVOIR MOUNT SUPPORT BRACKET LH, FOUND CRACKED. PLEASE EVALUATE. | COMPLETED.
20300-0400 | 20297-0084 |  | 9H-MSK-4 | NONROUTINE | DURING ENGINE 3(EZAP) EWIS INSPECTION FOUND 1 CLAMP NEAR BLEED 2.9 VALVE DAMAGED.(UNDER INBOARD T/R COWL). PERFORM RECTIFICATION ACTION. | COMPLETED.
20300-0401 | 20297-0271 |  | 9H-MSK-4 | NONROUTINE | PERFORM APPLICATION OF CIC POST CLEANING AT BS 1000 (986) BULKHEAD ASSEMBLY. | COMPLETED.
20300-0402 | 20297-0084 |  | 9H-MSK-4 | NONROUTINE | DURING ENGINE 4(EZAP) EWIS INSPECTION FOUND 1 CLAMP NEAR BLEED 2.9 VALVE DAMAGED.(UNDER INBOARD T/R COWL). PERFORM RECTIFICATION ACTION. | COMPLTED.
20300-0403 | 20297-0389 |  | 9H-MSK-4 | NONROUTINE | RH WING SPOILER #8 OUTBOARD SEAL DAMAGED.NEED TO REPLACE | COMPLETED.
20300-0404 | 20297-0084 |  | 9H-MSK-4 | NONROUTINE | DURING ENGINE 4(EZAP) EWIS INSPECTION FOUND 1 CLAMP NEAR OIL TANK FORWARD FACE DAMAGED.(UNDER INBOARD T/R COWL).PERFORM RECTIFICATION ACTION. | COMPLETED.
20300-0405 | 20297-0385 |  | 9H-MSK-4 | NONROUTINE | LH WING TE INBD FLAP #4 MIDFLAP ATTACH FITTING FOUND BOLT LOOSE AND SHIM MIGRATED. PLS RECTIFY. | COMPLETED.
20300-0406 | 20297-0490 |  | 9H-MSK-4 | NONROUTINE | ENG NO 3, EXHAUST PLUG MOUNT BOLT SHEARED AT POSITION 5'O' CLOCK WHILE REMOVAL. PLEASE RECTIFY. | COMPLETED.
20300-0407 | 20297-0084 |  | 9H-MSK-4 | NONROUTINE | DURING ENGINE 4(EZAP) EWIS INSPECTION FOUND PROXY SWITCH ON SYNC LOCK ACTUATOR OF OUTBOARD T/R BROKEN.PERFORM RECTIFICATION ACTION. | COMPLETED.
20300-0408 | 20297-0442 |  | 9H-MSK-4 | NONROUTINE | PERFORM GENERAL PAINT TOUCH UP ON RH WING PAINT DAMAGED AREAS | COMPLETED.
20300-0409 | 20297-0343 |  | 9H-MSK-4 | NONROUTINE | STRUT NO 4, BLANKETS QTY 2 FOUND DAMAGED ON INBOARD AND OUT BOARD STRUT DOOR ON LOWER SIDE. PLEASE RECTIFY. | COMPLETED.
20300-0410 | 20297-0082 |  | 9H-MSK-4 | NONROUTINE | L/H LEADING EDGE : ONE CLAMP ( WBL 590) IS BROKEN . PERFORM CORRECTIVE ACTION | COMPLETED.
20300-0411 | 20297-0240 |  | 9H-MSK-4 | NONROUTINE | MAIN DECK L3 DOOR CENTERING GUIDE SUPPORT PLATE RIVET FOUND DAMAGE | COMPLETED.
20300-0412 | 20297-0245 |  | 9H-MSK-4 | NONROUTINE | MAIN DECK R3 DOOR CENTERING GUIDE SUPPORT PLATE RIVET FOUND DAMAGE | COMPLETED.
20300-0413 | 20297-0440 |  | 9H-MSK-4 | NONROUTINE | CARRY OUT LUBRICATION OF RH I/B FLAPS, O/B FLAPS, FLAP TRACKS, FLAP FAIRINGS AND FLAP BALL SCREWS POST CLEANING. | COMPLETED.
20300-0414 | 20297-0086 |  | 9H-MSK-4 | NONROUTINE | ENG#2 PRSOV VALVE CONNECTOR POS.V85 DAMAGED. PERFORM CORRECTIVE ACTION. | COMPLETED.
20300-0415 | 20297-0075 |  | 9H-MSK-4 | NONROUTINE | THE L.H. WNG L.G. WHEEL WELL ,SERVO-LATERAL AUTOPILOT-CENTER POS.7085 CONNECTOR POS.DB7085 DAMAGE TO BE REPLACE. | COMPLETED.
20300-0416 | 20297-0283 |  | 9H-MSK-4 | NONROUTINE | DURING INSPECTION OF THE AREA BELOW FWD CARGO COMPARTMENT FOUND PDU MOTOR BOLT LOOSE AT STA 930 R/H. NEED TO PERFORM CORRECTIVE ACTION. | COMPLETED.
20300-0417 | 20297-0382 |  | 9H-MSK-4 | NONROUTINE | INB SEAL IS WORN ON THE TE FLAP MOVABLE FAIRING #1. PLS RECTIFY. | COMPLETED.
20300-0418 | 20297-0367 |  | 9H-MSK-4 | NONROUTINE | FOUND I/B HINGE (#1 FROM LEFT) OF ACS PNL 681MB(O/B OF #8 TRACK) WORN OUT AND HINGE PIN MISSING. | COMPLETED.
20300-0419 | 20297-0382 |  | 9H-MSK-4 | NONROUTINE | OUTB SEAL IS DAMAGED ON THE LW TE FLAP TRACK #1 MOVABLE FAIRING. PLS RECTIFY. | COMPLETED.
20300-0420 | 20297-0076 |  | 9H-MSK-4 | NONROUTINE | L.H. WHEEL WELL VALVE 8 ANTI-SKID POS.V69 CONNECTOR DAMAGE (POS.DV69) TO BE REPLACE. | COMPLETED.
20300-0421 | 20297-0388 |  | 9H-MSK-4 | NONROUTINE | FOUND RH O/B AFT FLAP I/B DRIVE ROD AFT END EYE END PLAY. | COMPLETED.
20300-0422 | 20297-0382 |  | 9H-MSK-4 | NONROUTINE | THERE IS A DENT WITH DELAMINATION ON THE LW TE FLAP TRACK #1 MOVABLE FAIRING OUTB SIDE: 11" FROM THE UPPER EDGE, 56" FROM AFT EDGE. PLS RECTIFY. | COMPLETED.
20300-0423 | 20297-0383 |  | 9H-MSK-4 | NONROUTINE | FOUND COTTER PIN MISSING FROM LH WING TE OUTBD FLAP #2 MOVABLE FAIRING SUPPORT FITTING ROD ASSY EYE END. | COMPLETED.
20300-0424 | 20297-0383 |  | 9H-MSK-4 | NONROUTINE | LH WING TE OUTBD FLAP #2 SEQUENCE CARRIAGE CENTER ROLLER FOUND FREE PLAY. PLS RECTIFY. | COMPLETED.
20300-0425 | 20297-0383 |  | 9H-MSK-4 | NONROUTINE | LH WING TE OUTBD FLAP #2 TRACK MOVABLE FAIRING OUTBD SEAL FOUND MISSING. PLS RECTIFY. | COMPLETED.
20300-0426 | 20297-0388 |  | 9H-MSK-4 | NONROUTINE | PERFORM PAINT TOUCH UP ON RH #7 OUTBOARD FLAP TRACK CARRIAGE. | COMPLETED.
20300-0427 | 20297-0388 |  | 9H-MSK-4 | NONROUTINE | #7 TRACK CARRIGE GENEVA CAM LOCKING ROLLER FOUND CHROME PALTING WORN OUT | COMPLETED.
20300-0428 | 20297-0388 |  | 9H-MSK-4 | NONROUTINE | RH WING TE OUTBD FLAP #7 SEQUENCE CARRIAGE CENTER ROLLER FOUND FREEPLAY. RECTIFY | COMPLETED.
20300-0429 | 20297-0388 |  | 9H-MSK-4 | NONROUTINE | FOUND 2 NO.S FOREFLAP SEQUENCE CARRIAGE ROLLER AT #7 TRACK SIDE ON UPPER AREA STUCK(NOT ROTATING) | COMPLETED.
20300-0430 | 20297-0388 |  | 9H-MSK-4 | NONROUTINE | #7 FLAP TRACK SEQUENCE CARRIAGE ROLLER AT UPPER AFT O/B SEAL DAMAGED. | COMPLETED.
20300-0431 | 20297-0281 |  | 9H-MSK-4 | NONROUTINE | DURING INSPECTION OF NOSE GEAR WELL BRAKE PADS FOUND WORN OUT. NEED TO BE REPLACED. | COMPLETED.
20300-0432 | 20297-0387 |  | 9H-MSK-4 | NONROUTINE | FOUND 11 PUNCTURE ON #6 MOVABLE FAIRING INERNAL SURFACE | COMPLETED.
20300-0433 | 20297-0387 |  | 9H-MSK-4 | NONROUTINE | PAINT RESTORATION REQUIRED ON #6 MOVABLE FAIRING | COMPLETED.
20300-0434 | 20297-0387 |  | 9H-MSK-4 | NONROUTINE | FOUND #6 MOVABLE FAIRING SUPPORT FITTING LOWER EYE END LOCK WIRE BROKENED AND COTTER PIN MISSING FROM THE ATTACHED BOLT. | COMPLETED.
20300-0435 | 20297-0387 |  | 9H-MSK-4 | NONROUTINE | FOUND SEVERAL DENT WITH DELAMINATION ON EXTERIOR SIDE OF #6 MOVABLE FAIRING | COMPLETED.
20300-0436 | 20299-0001 |  | 9H-MSK-4 | NONROUTINE | AIRCONDITIONING PACKS SEALS USED FOR ALL THREE AIRCONDITIONING HEAT EXCHANGERS INSTALLATION NEED TO BE REPLACED. | COMPLETED.
20300-0437 | 20297-0386 |  | 9H-MSK-4 | NONROUTINE | FOUND SEVERAL DENTS AND PUNCTURE ON THE #5 MOVABLE FAIRING INTERNAL AREA | COMPLETED.
20300-0438 | 20297-0386 |  | 9H-MSK-4 | NONROUTINE | FOUND PUNCTURE ON THE EXTERIOR SURFACE OF #5 MOVABLE FAIRING | COMPLETED.
20300-0439 | 20297-0386 |  | 9H-MSK-4 | NONROUTINE | PAINT RESTORATION REQUIRED FOR #5 MOVABLE FAIRING | COMPLETED.
20300-0440 | 20297-0389 |  | 9H-MSK-4 | NONROUTINE | RIVET DAMAGE ON O/B SIDE SEAL OF #7 MOV FAIRING | COMPLETED.
20300-0441 | 20297-0388 |  | 9H-MSK-4 | NONROUTINE | #7 MOVABLE FAIRING O/B LONGERON PART AT FAIRING STA 85 RIVETS MISSING. | COMPLETED.
20300-0442 | 20297-0388 |  | 9H-MSK-4 | NONROUTINE | #7 MOVABLE FAIRING FORWARD MOUNT BOLT AT OB SIDE THREAD DAMAGE I/B MOUNT BOLT WASHER AND NUT MISSING | COMPLETED.
20300-0443 | 20297-0388 |  | 9H-MSK-4 | NONROUTINE | SEVERAL DENTS ON #7 MOVABLE FAIRING INTERNAL AREA | COMPLETED.
20300-0444 | 20297-0284 |  | 9H-MSK-4 | NONROUTINE | PERFORM CLEANING OF AIR CONDITIONING ACCESS LATCH PANELS PRIOR CLOSE UP | COMPLETED.
20300-0445 | 20297-0388 |  | 9H-MSK-4 | NONROUTINE | DELAMINATION ON THE UPPER TAIL CONE EXTERIOR AREA OF #7 FLAP MOV FAIRING | COMPLETED.
20300-0446 | 20297-0388 |  | 9H-MSK-4 | NONROUTINE | PAINT RESTORATION REQUIRED ON MOV FAIRING #7 | COMPLETED.
20300-0447 | 20297-0389 |  | 9H-MSK-4 | NONROUTINE | FOUND CRACK ON FWD END OF MOVABLE FAIRING #8,PLEASE RECTIFY. | COMPLETED.
20300-0448 | 20297-0388 |  | 9H-MSK-4 | NONROUTINE | FOUND RIVET DAMAGE ON I/B SIDE UPPER CHANNEL OF #7 MOVABLE FAIRING | COMPLETED.
20300-0449 | 20297-0389 |  | 9H-MSK-4 | NONROUTINE | FOUND #8 PUNTURES ON INTERIOR SURFACE OF MOVABLE FAIRING #8, PLEASE EVALUATE AND RECTIFY. | COMPLETED.
20300-0450 | 20297-0387 |  | 9H-MSK-4 | NONROUTINE | FOUND SEVERAL AREA PAINT DAMAGE ON THE EXTERIOR SURFACE OF #6 FIXED FLAP FAIRING | COMPLETED.
20300-0451 | 20297-0389 |  | 9H-MSK-4 | NONROUTINE | PERFORM PAINT TOUCH UP ON EXTERIOR SURFACE OF #8 FIXED AND MOVABLE FAIRING INCLUDING ACCESS PANEL 665CB. | COMPLETED.
20300-0452 | 20297-0387 |  | 9H-MSK-4 | NONROUTINE | #6 FIXED FAIRING AFT MOUNT HINGE BOLTS INSTALLED WITH WRONG BOLTS AND NUTS. PLEASE RECTIFY. | COMPLETED.
20300-0453 | 20297-0389 |  | 9H-MSK-4 | NONROUTINE | FOUND PAINT DAMAGE ON EXTERIOR SURFACE OF #8 MOVABLE FAIRING TAIL CONE AREA.PLEASE RECTIFY. | COMPLETED.
20300-0454 | 20297-0387 |  | 9H-MSK-4 | NONROUTINE | #6 FIXED FAIRING FLANGED BUSHING OF AFT I/B AND AFT MOUNT MIGRATING | COMPLETED.
20300-0455 | 20297-0384 |  | 9H-MSK-4 | NONROUTINE | OUTB SEAL IS DAMAGED ON THE TE FLAP TRACK #3 MOVABLE FAIRING. PLS RECTIFY. | COMPLETED.
20300-0456 | 20297-0389 |  | 9H-MSK-4 | NONROUTINE | TWO SCREWS MISSING FROM SHELL AREA OF #8 FIXED FAIRING,PLEASE RECTIFY. | COMPLETED.
20300-0457 | 20297-0384 |  | 9H-MSK-4 | NONROUTINE | NUT PLATE IS DAMAGED ON THE TE FLAP TRACK #3 MOVABLE FAIRING LWR ACCESS PANEL. PLS RECTIFY. | COMPLETED.
20300-0458 | 20297-0389 |  | 9H-MSK-4 | NONROUTINE | FOUND RIVETS MISSING AND LOOSE ON THE FORWARD AREA OF LONGERON EXTRUDED AREA ON #8 FIXED FAIRING.PLEASE RECTIFY | COMPLETED.
20300-0459 | 20297-0386 |  | 9H-MSK-4 | NONROUTINE | PAINT RESTORATION RAQUIRED ON #5 FIXED FAIRING | COMPLETED.
20300-0460 | 20297-0386 |  | 9H-MSK-4 | NONROUTINE | #5 FIXED FAIRING AFT MOUNT O/B MOUNT BUSHING MISSING | COMPLETED.
20300-0461 | 20297-0386 |  | 9H-MSK-4 | NONROUTINE | PERFORM CLEANING OF RH WING #5 FLAP FAIRINGS INTERNAL AREA. | COMPLETED.
20300-0462 | 20297-0388 |  | 9H-MSK-4 | NONROUTINE | PERFORM PAINT TOUCH UP ON #7 FIXED FAIRING EXTERNAL SURFACE INCLUDING PANEL 665BB. | COMPLETED.
20300-0463 | 20297-0388 |  | 9H-MSK-4 | NONROUTINE | DURING INSPECTION FOUND #7 FIXED FAIRING AFT CENTER AND INBOARD MOUNT BUSHING MISSING.PLEASE RECTIFY. | COMPLETED.
20300-0464 | 20297-0387 |  | 9H-MSK-4 | NONROUTINE | COTTOR PIN MISSING FROM #6 BALL SCREW STOP | COMPLETED.
20300-0465 | 20297-0388 |  | 9H-MSK-4 | NONROUTINE | DURING INSPECTION FOUND #7 FIXED FAIRING FOUND PAINT DAMAGE ,PLEASE RECTIFY. | COMPLETED.
20300-0466 | 20297-0370 |  | 9H-MSK-4 | NONROUTINE | DURING INSPECTION OF RH INBOARD AFT FLAP FOUND MULTIPLE DENTS ON THE BELOW MENTIONED AREA; 1) .AFT FLAP TRAILING EDGE TO DENT - 52CM .AFT FLAP INBOARD TO DENT - 267CM 2)AFT FLAP NEAR TO INBOARD AREA .INBOARD TO DENT - 170CM .TRAILING EDGE TO DENT - 55CM PLEASE EVALUATE AND RECTIFY. | COMPLETED.
20300-0467 | 20297-0370 |  | 9H-MSK-4 | NONROUTINE | DURING INSPECTION OF RH WING INBOARD FLAP FOUND MULTIPLE DENTS AND PUNCTURES ON MID FLAP LOWER SURFACE,PLEASE EVALUATE AND RECTIFY. | COMPLETED.
20300-0468 | 20297-0380 |  | 9H-MSK-4 | NONROUTINE | SCREW AND ANCHOR NUT MISSING FROM #7 MOV FAIRING 665EB ACS PNL | COMPLETED.
20300-0469 | 20297-0384 |  | 9H-MSK-4 | NONROUTINE | THERE ARE SEVEN DAMAGES ON THE TE FLAP TRACK #3 MOVABLE FAIRING INTERNAL SURFACE. PLS RECTIFY. | COMPLETED.
20300-0470 | 20297-0384 |  | 9H-MSK-4 | NONROUTINE | THERE IS A DELAMINATION ON THE TE TRACK #3 MOVABLE FAIRING INB SIDE - 43.5" FROM THE FWD EDGE AND 22" FROM THE UPPER EDGE. PLS REECTIFY. | COMPLETED.
20300-0471 | 20297-0384 |  | 9H-MSK-4 | NONROUTINE | THERE IS A DELAMINATION ON THE TE FLAP TRACK #3 MOVABLE FAIRING AFT UPPER SURFACE - 32" FROM THE AFT SEAL. PLS RECTIFY. | COMPLETED.
20300-0472 | 20297-0076 |  | 9H-MSK-4 | NONROUTINE | THE L.H. BODT L.G. WHEEL WELL VALVE #6 ANTI-SKID POS. V40,CONNECTOR POS.DV 40 IS DAMAGE.PERFORM CORRETIVE ACTION. | COMPLETED.
20300-0473 | 20297-0076 |  | 9H-MSK-4 | NONROUTINE | THE L.H. BODT L.G. WHEEL WELL VALVE #5 ANTI-SKID POS. V41,CONNECTOR POS.DV 41 IS DAMAGE.PERFORM CORRETIVE ACTION. | COMPLETED.
20300-0474 | 20297-0076 |  | 9H-MSK-4 | NONROUTINE | THE L.H. BODT L.G. WHEEL WELL VALVE #7 ANTI-SKID POS. V42,CONNECTOR POS.DV 42 IS DAMAGE.PERFORM CORRETIVE ACTION. | COMPLETED.
20300-0475 | 20297-0085 |  | 9H-MSK-4 | NONROUTINE | ENG#1 CONNECTOR POS DS.1622 OF BAROMETRIC SWITCH LOCATED IN THE FWD. FAIRING DAMAGE. PERFORM CORECTIVE ACTION. | COMPLETED.
20300-0476 | 20297-0076 |  | 9H-MSK-4 | NONROUTINE | THE CONNECTOR POS DV23 OF PARGING BREAKE VALVE V23 LOCATED IN RH BODY L.G. WHEEL WELL. IS DAMAGE .PERFORM CORETIVE ACTION . | COMPLETED.
20300-0477 | 20297-0098 |  | 9H-MSK-4 | NONROUTINE | FOUND ONE FASTNER MISSING ON RH SIDE OUTFLOW VALVE SCREEN. NEED TO BE RESTORED. | COMPLETED.
20300-0478 | 20297-0385 |  | 9H-MSK-4 | NONROUTINE | RIVETS ARE LOOSE ON THE TE FLAP TRACK #4 MOVABLE FAIRING OUTB AFT PART. PLS RECTIFY. | COMPLETED.
20300-0479 | 20297-0383 |  | 9H-MSK-4 | NONROUTINE | THERE ARE 3 DAMAGES ON THE TE FLAP TRACK #2 MOVABLE FAIRING INTERNAL SURFACE. PLS RECTIFY. | COMPLETED.
20300-0480 | 20297-0084 |  | 9H-MSK-4 | NONROUTINE | DURING GVI OF EWIS ON ENG-2 (EZAP) FOUND 2 CLAMPS OF POWER FEEDER CABLE AND 2 CLAMPS ON WIRE HARNESS BESIDE POWER FEEDER ARE DAMAGED.PERFORM RECTIFICATION ACTION. (LOCATION-ENG2 UNDER OUTBOARD T/R) | COMPLETED.
20300-0481 | 20297-0385 |  | 9H-MSK-4 | NONROUTINE | OUTB SEAL IS DAMAGED ON THE TE FLAP TRACK #4 MOVABLE FAIRING. PLS RECTIFY. | COMPLETED.
20300-0482 | 20341-0006 |  | 9H-MSK-4 | NONROUTINE | DURING REMOVE MAIN BATTERY FOUND CONNECTOR POS DM 7423A IS DAMAGE .PERFORM CORRECTIVE ACTION. | COMPLETED.
20300-0483 | 20341-0006 |  | 9H-MSK-4 | NONROUTINE | DURING REMOVE APU BATTERY FOUND CONNECTOR POS DM 7432A IS DAMAGE .PERFORM CORRECTIVE ACTION. | COMPLETED.
20300-0484 | 20297-0298 |  | 9H-MSK-4 | NONROUTINE | DURING INSPECTION OF THE APU COMPARTMENT INTERIOR FOUND THAT 3 OF THE APU DOOR SUPPORT ROD LOCK PIN CHAINS ARE DETACHED. | COMPLETED.
20300-0485 | 20297-0385 |  | 9H-MSK-4 | NONROUTINE | SEAL RIVET LOOSE ON THE TE FLAP TRACK #4 FIXED FAIRING. PLS RECTIFY. | COMPLETED.
20300-0486 | 20297-0298 |  | 9H-MSK-4 | NONROUTINE | DURING INSPECTION OF THE APU COMPARTMENT INTERIOR FOUND THAT SEVERAL RIVETS ON THE FWD BULKHEAD HAVE DAMAGED HEADS. | COMPLETED.
20300-0487 | 20297-0385 |  | 9H-MSK-4 | NONROUTINE | THERE IS A DAMAGE ON THE TE FLAP TRACK #4 FIXED FAIRING INTERNAL SURFACE. PLS RECTIFY. | COMPLETED.
20300-0488 | 20297-0075 |  | 9H-MSK-4 | NONROUTINE | RIGHT WING LANDING GEAR WHEEL WELL : THREE CLAMPS AT STA 1350 ARE DAMAGED. PERFORM CORRECTIVE ACTION | COMPLETED.
20300-0489 | 20297-0085 |  | 9H-MSK-4 | NONROUTINE | ENG#3 TAI OVERPRESS SWITCH POS. S791 IS DAMAGE.PERFORM CORRETIVE ACTION. | COMPLETED.
20300-0490 | 20297-0218 |  | 9H-MSK-4 | NONROUTINE | DURING PREPARATION FOR APU INLET PLENUM INSPECTION FOUND THAT THE LEFT VIEWING PANEL TETHER (ATTACHMENT CABLE) IS DETACHED FROM PANEL, THE RIVET IS SHEARED. | COMPLETED.
20300-0491 | 20297-0298 |  | 9H-MSK-4 | NONROUTINE | ON EXTERNAL SURFACE OF APU DOORS THERE ARE MULTIPLE AREAS WITH PEELED PAINT. RESTORE COATINGS. | COMPLETED.
20300-0492 | 20297-0076 |  | 9H-MSK-4 | NONROUTINE | THE CONNECTOR POS. DX 400A LOCATED IN L.H. BODY L.G. WHEEL WELL ECU POS.X400 IS DAMAGE .PERFOM CORRECTIVE ACTION. | COMPLETED.
20300-0493 | 20297-0385 |  | 9H-MSK-4 | NONROUTINE | OUTB BOLT IS WORN ON THE TE FLAP TRACK #4 MOVABLE FAIRING. PLS RECTIFY. | COMPLETED.
20300-0494 | 20297-0384 |  | 9H-MSK-4 | NONROUTINE | WASHER MISSING ON TE FLAP TRACK #3 MOVABLE FAIRING MOUNTING BOLT NUT SIDE. PLS RECTIFY. | COMPLETED.
20300-0495 | 20297-0383 |  | 9H-MSK-4 | NONROUTINE | WASHER MISSING ON THE TE FLAP TRACK #2 MOVABLE FAIRING MOUNTING BOLT HEAD SIDE. PLS RECTIFY. | COMPLETED.
20300-0496 | 20297-0383 |  | 9H-MSK-4 | NONROUTINE | RIVETS LOOSE ON THE TE FLAP TRACK #2 MOVABLE FAIRING INB AFT SIDE. PLS RECTIFY. | COMPLETED.
20300-0497 | 20297-0444 |  | 9H-MSK-4 | NONROUTINE | RESTORE CPC ON RH WING INBOARD AND OUTBOARD TRAILING EDGE FLAPS. | COMPLETED.
20300-0498 | 20297-0454 |  | 9H-MSK-4 | NONROUTINE | ENG N0 3 NOSE COWL RELIEF DOOR PANEL REQUIRED PAINT TOUCH UP. | COMPLETED.
20300-0499 | 20297-0440 |  | 9H-MSK-4 | NONROUTINE | RESTORE CPC ON RH WING INBOARD AND OUTBOARD TE FLAPS #5,#6,#7 & #8 TRACKS AND CARRIAGES. | COMPLETED.
20300-0500 | 20297-0084 |  | 9H-MSK-4 | NONROUTINE | ENG#4 : CONNECTOR POS. W3P5 OF CH.A FUEL/OIL COOLER BYPASS VALVE SOLENOID V358 LOOSE AND DIRTY. PERFOM CORRETIVE ACTION. | COMPLETED.
20300-0501 | 20297-0338 |  | 9H-MSK-4 | NONROUTINE | STRUT NO 3 CORROSION FOUND INSIDE OF TORQUE BOX (AREA INSIDE PYLON PANEL 472GR RH). PLEASE EVALUATE. | COMPLETED.
20300-0502 | 20297-0171 |  | 9H-MSK-4 | NONROUTINE | LH BLG UPLOCK DURING INSPECTION FOUND UPLOCK ACTUATOR LINK ROD FOUND BEND. NEED REPLACEMENT. | COMPLETED.
20300-0503 | 20341-0007 |  | 9H-MSK-4 | NONROUTINE | ENG NO 2. HYDRAULIC/ FUEL LINES BLANKET FOUND TORN. PLEASE RECTIFY. | COMPLETED.
20300-0504 | 20341-0007 |  | 9H-MSK-4 | NONROUTINE | ENG NO 2. STARTER DUCT SUPPORT RODS AT 6'O' CLOCK HAS PLAY. PLEASE RECTIFY | COMPLETED.
20300-0505 | 20341-0007 |  | 9H-MSK-4 | NONROUTINE | ENG NO 2. FUEL LINE FROM HMU TO FUEL OIL COOLER FOUND LEAKING. PLEASE RECTIFY. | COMPLETED.
20300-0506 | 20341-0007 |  | 9H-MSK-4 | NONROUTINE | ENG NO 2 AND 4 HPT CASE COOLING TUBES SUPPORT CLAMPS FOUND DAMAGE. PLEASE RECTIFY. | COMPLETED.
20300-0507 | 20341-0007 |  | 9H-MSK-4 | NONROUTINE | ENG NO 2 AND 4. PERFORM CLEANING OF HYD AND FUEL LINES. | COMPLETED.
20300-0508 | 20341-0007 |  | 9H-MSK-4 | NONROUTINE | ENGINE NO 3 DRAIN TUBE SUPPORT CLAMPS FOUND DAMAGE AT 6 O CLOCK NEAR MGB. PLEASE RECTIFY. | COMPLETED.
20300-0509 | 20341-0007 |  | 9H-MSK-4 | NONROUTINE | ENG NO 4. HYDRAULIC/ FUEL BLANKET FOUND TORN. PLEASE RECTIFY. | COMPLETED.
20300-0510 | 20341-0007 |  | 9H-MSK-4 | NONROUTINE | ENG NO 4. BONDING JUMPER FROM STARTER VALVE FOUND BROKEN . PLEASE RECTIFY. | COMPLETED.
20300-0511 | 20297-0340 |  | 9H-MSK-4 | NONROUTINE | PYLON NO 1. ADP DUCT SUPPORT ROD BOLTS AND NUT MISSING. PLEASE RECTIFY. | COMPLETED.
20300-0512 | 20297-0340 |  | 9H-MSK-4 | NONROUTINE | PYLON NO 1. BOTH DOORS LOWER BLANKET FOUND TORN. PLEASE RECTIFY. | COMPLETED.
20300-0513 | 20297-0340 |  | 9H-MSK-4 | NONROUTINE | PYLON NO 1. AIR DRIVEN PUMP GRILL GASKET FOUND TORN. PLEASE RECTIFY. | COMPLETED.
20300-0514 | 20297-0084 |  | 9H-MSK-4 | NONROUTINE | DURING ENGINE 1 (EZAP) EWIS INSPECTION FOUND ONE CLAMP IS DAMAGED ( LOCATION - ENG1 UNDER OUTBOARD T/R COWL ) . PERFORM CORRECTIVE ACTION | COMPLETED.
20300-0515 | 20297-0340 |  | 9H-MSK-4 | NONROUTINE | ALL STRUT, PLEASE PERFORM PAINT TOUCH UP REQUIRED AREA | COMPLETED.
20300-0516 | 20297-0340 |  | 9H-MSK-4 | NONROUTINE | ALL STRUT, MANY SCREWS FOUND WITH ROUNDHEAD DURING REMOVAL. PLEASE RECTIFY. | COMPLETED.
20300-0517 | 20297-0284 |  | 9H-MSK-4 | NONROUTINE | PERFORM CLEANING OF JACK SCREW COMPARTMENT ACCESS DOOR AND TORSION BOX ACCESS DOOR INTERNALLY PRIOR CLOSE UP | COMPLETED.
20300-0518 | 20297-0284 |  | 9H-MSK-4 | NONROUTINE | APPLY CPC TO THE AIRCONDITIONING EQUIPMENT BAY | COMPLETED.
20300-0519 | 20297-0084 |  | 9H-MSK-4 | NONROUTINE | DURING ENGINE 3 (EZAP) EWIS INSPECTION FOUND ONE CLAMP AT THE FIRE DETECTOR ASSY IS MISSING ( LOCATION -ENGINE 3 UNDER INBOARD T/R COWL ) . PERFORM CORRECTIVE ACTION | COMPLETED.
20300-0520 | 20298-0001 |  | 9H-MSK-4 | NONROUTINE | DURING FUEL PUMP WIRE TERMINAL ASSEMBLY INSPECTION FOUND CONNECTORS DM224(L/H WHEEL WELL) AND DM225(R/H WHEEL WELL) OF CENTER TANK FUEL PUMPS WERE DAMAGED. PERFORM RECTIFICATION ACTION. | COKPLETED.
20300-0521 | 20298-0001 |  | 9H-MSK-4 | NONROUTINE | DURING FUEL PUMP WIRE TERMINAL ASSEMBLY INSPECTION FOUND- TANK 2 AFT FUEL PUMP CONNECTOR DM23(L/H WHEEL WELL) CORRODED . PERFORM RECTIFICATION ACTION. | COMPLETED.
20300-0522 | 20298-0001 |  | 9H-MSK-4 | NONROUTINE | DURING FUEL PUMP WIRE TERMINAL ASSEMBLY INSPECTION FOUND- TANK 3 FORWARD OVERRIDE JETTISON FUEL PUMP CONNECTOR DM227(R/H WHEEL WELL) DAMAGED. PERFORM RECTIFICATION ACTION. | COMPLETED.
20300-0523 | 20297-0324 |  | 9H-MSK-4 | NONROUTINE | PERFORM CPCP APPLICATION FOR STRUT #1,2,3 AND #4 AFT FAIRING . | COMPLETED.
20300-0524 | 20297-0340 |  | 9H-MSK-4 | NONROUTINE | PYLON NO 1. CLAMP FOUND DAMAGE ON HYD RESERVOIR TO ADP HOSE. PLEASE RECTIFY. | COMPLETED.
20300-0525 | 20297-0338 |  | 9H-MSK-4 | NONROUTINE | PYLON NO 3. IDG CABLE SUPPORT CLAMP FOUND DAMAGE ON INSIDE NO 3 FAIRING. PLEASE RECTIFY. | COMPLETED.
20300-0526 | 20297-0338 |  | 9H-MSK-4 | NONROUTINE | PYLON 1 AND 3. PANEL 452VL AND 472TR REQUIRE PAINT TOUCH UP | COMPLETED.
20300-0527 | 20297-0298 |  | 9H-MSK-4 | NONROUTINE | APU PLENUM CHAMBER RH SUPPORT BRACKET FOUND WORN. PLEASE RECTIFY | COMPLETED.
20300-0528 | 20297-0298 |  | 9H-MSK-4 | NONROUTINE | APU PLENUM CHAMBER AFT MOUNT SUPPORT ROD END HAS PLAY. PLEASE RECTIFY. | COMPLETED.
20300-0529 | 20297-0084 |  | 9H-MSK-4 | NONROUTINE | STATUS MSG 26023 "ENG-2 FIRE LOOP-B". PERFORM CORRECTIVE ACTION | COMPLETED.
20300-0530 | 20297-0336 |  | 9H-MSK-4 | NONROUTINE | ENG NO 1 CARRY OUT CLEANING OF INNER FACE CORE COWL. | COMPLETED.
20300-0531 | 20297-0338 |  | 9H-MSK-4 | NONROUTINE | ENG NO 3 CARRY OUT CLEANING OF INNER FACE CORE COWL. | COMPLETED.
20300-0532 | 20297-0337 |  | 9H-MSK-4 | NONROUTINE | ENG NO 2 CARRY OUT CLEANING OF INNER FACE CORE COWL. | COMPLETED.
20300-0533 | 20299-0014 |  | 9H-MSK-4 | NONROUTINE | DURING REMOVAL OF NOSE LANDING GEAR FOUND NLG LEFT TRUNNION BUSHING WITH CRACK AT UPPER AFT OUTBOARD BUSHING FLANGE. NEED TO RECTIFY | COMPLETED. REFER TO RC# 20299-0014 AND EO# 0076-2024 PAGE NO. 11 STEP 31 FOR ACTION TAKEN.
20300-0534 | 20341-0007 |  | 9H-MSK-4 | NONROUTINE | PERFORM ADJUST THE LATCHES ON THE T/E DOORS FOR STRUT #1,2,3 AND #4 AFT FAIRING DOORS | COMPLETED.
20300-0535 | 20299-0014 |  | 9H-MSK-4 | NONROUTINE | AFTER REMOVING NOSE LANDING GEAR RETRACT ACTUATOR FOUND ONE NYLON WASHER CRACKED TO BE REPLACED. | COMPLETED. REFER TO RC# 20299-0014 AND EO.0076-2024 PAGE#16 STEP 41 FOR CORRECTIVE ACTION
20300-0536 | 20297-0351 |  | 9H-MSK-4 | NONROUTINE | DURING INSPECTION OF FLIGHT COMPARTMENT DELAMINATION FOUND ON #1 WINDSHIELD IN THE UPPER LEFT CORNER AND LOWER RIGHT CORNER NEED TO BE EVALUATED | COMPLETED.
20300-0537 | 20297-0351 |  | 9H-MSK-4 | NONROUTINE | DO ATEST OF THE WINDOW HEATING SYSTEM TO MAKE SURE THAT IT OPERATES CORRECTLY AMM PAGEBLOCK 30-41-00/501 REV 111 DTD JUL 15/24 | COMPLETED.
20300-0538 | 20297-0277 |  | 9H-MSK-4 | NONROUTINE | SOME PAINT AROUND FLIGHT COMPARTMENT WINDOWS STRUCTURE PEELD OFF TO BE FIXED | COMPLETED.
20300-0539 | 20297-0105 |  | 9H-MSK-4 | NONROUTINE | DURING SERVIVING OF E/E COOLING SYSTEM SUPPLY/EXHAUST FANS, FOUND LH SIDE FILTER CLOGGED. NEED TO BE CLEANED AND RESTORED. | COMPLETED.
20300-0540 | 20297-0279 |  | 9H-MSK-4 | NONROUTINE | DENT UNDER AFT SIDE OF ENTRY DOOR#1. TO BE EVALUATED | COMPLETED. DENT AND BUCKLE UPDATED WITH ITEM# 382
20300-0541 | 20300-0007 |  | 9H-MSK-4 | NONROUTINE | PERFORM LH WING TRAILING EDGE FLAP FAIRINGS INSTALLATION. | COMPLETED. RII PERFORMED FOR FAIRING INSTALLATION ON 18-SEP-2024
20300-0542 | 20300-0008 |  | 9H-MSK-4 | NONROUTINE | PERFORM RH WING TRAILING EDGE FLAP FAIRING INSTALLATION. | COMPLETED. RII PERFORMED FOR FAIRING INSTALLATION ON 18-SEP-2024
20300-0543 | 20343-0011 |  | 9H-MSK-4 | NONROUTINE | STATUS MSG "HYD RSVR PRESS 1". PERFORM CORRECTIVE ACTION | TROUBLESHOOTING PERFORMED I.A.W FIM 29-34 TASK 806 REV.111, 15 JULY 2024. FOUND PRESSURE SWITCH S1576 PN: 90G183 IS FAULTY. PART NOT AVAILABLE. ITEM DIFERRED I.A.W MEL 29-31-01, ISSUE 02, REV.00 CAT "C" DUE DATE 06-OCT-2024. DMI# 67 RAISED IN ATL A15907/1.
20300-0544 | 20343-0012 |  | 9H-MSK-4 | NONROUTINE | PERFORM SYSTEM 1 AND SYSTEM 2 FLUID LEVEL ADJUSTMENT | COMPLETED.
20300-0545 | 20343-0011 |  | 9H-MSK-4 | NONROUTINE | AUX PUMP HYD SYSTEM#4 DO NOT OPERATING. PERFORM CORRECTIVE ACTION | COMPLETED.
20300-0546 | 20343-0012 |  | 9H-MSK-4 | NONROUTINE | DURING WEEKLY CHECK , FOUND WHEEL #11 WITH CUT TRANSVERS CUT ON THE TREAD AREA OF THE WHEEL. NEED TO ASSESS AND RECTIFY | COMPLETED.
20300-0547 | 20343-0011 |  | 9H-MSK-4 | NONROUTINE | CMC MESSAGE: 26025A ENG-3 FIRE LOOP-B PERFORM T.B.S. AND RECTIFY. | COMPLETED.
20300-0548 | 20343-0012 |  | 9H-MSK-4 | NONROUTINE | POST MOVEMENT OF AIRCRAFT DURING DAILY SURVEILANCE CHECK , FOUND SCREW LODGED ON WHEEL #13. NEED TO ASSESS AND RECTIFY | COMPLETED.
20300-0549 | 20300-0002 |  | 9H-MSK-4 | NONROUTINE | REFERENCE TO NRC 20300-0002 ITEM 20, PERFORM LEAK CHECK ON LH WING FUEL TANK ACCESS PNL 545AB IAW AMM 28-11-02-790-801 REV 111 DTD 15 JUL 2024. | OPEN TLB ENTRY RAISED IN TLB 15908/ ITEM #2. LEAK CHECK RECTIFICATION TO BE CARRIED OUT PRIOR NEXT FLIGHT AS PER CUSTOMER REQUEST.
20300-0550 | 20300-0002 |  | 9H-MSK-4 | NONROUTINE | REFERENCE TO NRC 20300-0002 ITEM 22, PERFORM LEAK CHECK ON FUEL TANK ACCESS DOORS 645AB, 645BB, AND 646AB IAW AMM 28-11-02-790-801 REV 111 DTD 15 JUL 2024. | OPEN TLB ENTRY RAISED IN TLB 15909/ ITEM #1. LEAK CHECK RECTIFICATION TO BE CARRIED OUT PRIOR NEXT FLIGHT AS PER CUSTOMER REQUEST.
20300-0551 | 20300-0002 |  | 9H-MSK-4 | NONROUTINE | REFERENCE TO NRC 20300-0002 ITEM 23, PERFORM LEAK CHECK ON RH WING REFUEL RECEPTACLE ADAPTER DURING REFUEL OPERATION IAW AMM 12-11-01/301 REV 111 DTD 15 JUL 2024. | OPEN TLB ENTRY RAISED IN TLB 15909/ ITEM #2. LEAK CHECK RECTIFICATION TO BE CARRIED OUT PRIOR NEXT FLIGHT AS PER CUSTOMER REQUEST.
20301-0001 | - | GAES PROCEDURE | 9H-MSK-4 | GENERIC | A/C WAITING/TOWING/PREP. | COMPLETED
20301-0002 | - | GAES PROCEDURE | 9H-MSK-4 | GENERIC | WAITING FOR WORK | COMPLETED
20301-0003 | - | GAES PROCEDURE | 9H-MSK-4 | GENERIC | HOUSEKEEPING | COMPLETED
20301-0004 | - | GAES PROCEDURE | 9H-MSK-4 | GENERIC | A/C CHECK MANAGERS ONLY | COMPLETED
20301-0005 | - | GAES PROCEDURE | 9H-MSK-4 | GENERIC | CAT 'C' ONLY | COMPLETED
20301-0006 | - | GAES PROCEDURE | 9H-MSK-4 | GENERIC | NDT ONLY | CANCELLED. NOT USED
20302-0001 | - | GAES PROCEDURE | 9H-MSK-4 | GENERIC | MCC ONLY | COMPLETED.
20304-0001 | - | B47-AD2023-18-06 (G)(T5) | TF-AMU-6 | ADD | DETAILED INSPECTION OF THE SEQUENCE CARRIAGE AND ALL ROLLERS. REF TASK B47-AD2023-18-06 (G)(T5) | COMPLETED.
20308-0001 | - | 12-144-00 | ER-BAJ-2 | ROUTINE | LUBRICATE MAIN CABIN SIDE CARGO DOOR HINGE PINS. AS PER AMM 12-21-04-603
20308-0002 | - | 12-146-00 | ER-BAJ-2 | ROUTINE | LUBRICATE MAIN CABIN SIDE CARGO DOOR MANUAL RESTRAINT ARM RELEASE BUTTON.AS PER AMM 12-21-04-603
20308-0003 | - | 21-026C01 | ER-BAJ-2 | ROUTINE | CLEAN LWR FWD CARGO COMPARTMENT OVERBOARD VALVE SCREEN. AS PER AMM 21-26-17-107 | COMPLETED
20308-0004 | - | 25-024C01 | ER-BAJ-2 | ROUTINE | VISUALLY CHECK UPPER DECK PARTITION AND LADDER ENCLOSURE FOR ABSENCE OF CORROSION, CONDITION, SECURITY OF INSTALLATION AND GENERAL APPEARANCE. AS PER AMM 25-24-20-206 | COMPLETED
20308-0005 | - | 25-024C02 | ER-BAJ-2 | ROUTINE | VISUALLY CHECK UPPER DECK ACCESS DOOR, LADDER ENCLOSURE DOOR AND BLOWOUT PANELS FOR ABSENCE OF CORROSION, CONDITION, SECURITY OF INSTALLATION AND GENERAL APPEARANCE. AS PER AMM 25-24-21-206 | COMPLETED
20308-0006 | - | 25-058-06 | ER-BAJ-2 | ROUTINE | MAIN DECK CARGO BARRIER NET ? PERFORM A DETAILED VISUAL INSPECTION FOR CUTS, ABRASION, AND OTHER DAMAGE OR DETERIORATION (IF INSTALLED) AS PER AMM 25-58-06-206 | COMPLETED
20308-0007 | - | 25-059C02 | ER-BAJ-2 | ROUTINE | VISUALLY CHECK MAIN DECK FWD & AFT PARTITIONS FOR ABSENCE OF CORROSION, CONDITION SECURITY OF INSTALLATION AND GENERAL APPEARANCE. AS PER AMM 25-59-03-206 | COMPLETED
20308-0008 | - | 25-63-03/201 23-24-01/201 | ER-BAJ-2 | ROUTINE | INSPECTION OF THE ELT (AF) AND ELT (AP) COMBINED WITH AN ANNUAL TEST AND INSPECTION IN ACCORDANCE WITH THE APPENDIX 1 OF EASA SIB 2019-09 AS PER AMM 25-63-03/201 AND AMM 23-24-01/201
20308-0009 | - | 35-021C01 | ER-BAJ-2 | ROUTINE | PERFORM A VISUAL CHECK OF THE CREW CYLINDER ASSEMBLIES FOR PROPER PRESSURE, CONDITION AND ATTACHMENT SECURITY. AS PER AMM 35-41-03-206 | COMPLETED
20308-0010 | - | 38-010C01 | ER-BAJ-2 | ROUTINE | DISINFECT THE POTABLE WATER SUPPLY SYSTEM AS PER AMM 38-10-00-602
20308-0011 | - | 51-00C01 | ER-BAJ-2 | ROUTINE | EXAMINE/CHECK THE PDU SUMP TANK DRAIN VALVE REF TASK: IAI AMM 51-41-12-202-018
20308-0012 | - | 52-00C01 | ER-BAJ-2 | ROUTINE | PERFORM DOOR WARNING SYSTEM FUNCTIONAL CHECK. AS PER AMM 52-32-00-715-084 | COMPLETED
20308-0013 | - | 52-00C02 | ER-BAJ-2 | ROUTINE | PERFORM DOOR ELECTRICAL CONTROL SYSTEM FUNCTIONAL CHECK. AS PER AMM 52-32-00-715-077 | COMPLETED
20308-0014 | - | 52-00C03 | ER-BAJ-2 | ROUTINE | PERFORM MDCD LOCK MECHANISM FUNCTIONAL CHECK. AS PER AMM 52-32-00-726-033 | COMPLETED
20308-0015 | - | 52-00C04 | ER-BAJ-2 | ROUTINE | PERFORM MDCD LATCH MECHANISM FUNCTIONAL CHECK. AS PER AMM 52-32-01-206-048 | COMPLETED
20308-0016 | - | 52-00C05 | ER-BAJ-2 | ROUTINE | PERFORM MDCD PRESSURE RELIEF DOOR (VENT DOOR MECHANISM) FUNCTIONAL CHECK. AS PER AMM 52-32-07-204-024 | COMPLETED
20308-0017 | - | 52-011-27 | ER-BAJ-2 | ROUTINE | PERFORM AN OPERATIONAL CHECK OF THE MAIN ENTRY DOORS, #1L AND #5L FROM INSIDE/OUTSIDE. REF TASK 52-011-27 | COMPLETED
20308-0018 | - | 12-010-00-01 | ER-BAJ-2 | ROUTINE | LUBRICATE ACCESS PANEL ZIPPERS ON THE AFT BULKHEAD IN THE LOWER LOBE BULK CARGO COMPARTMENT AND ZIPPERS IN THE CEILING LINING OF THE FORWARD CARGO COMPARTMENT (IF INSTALLED). AIRPLANE NOTE: TASK IS NOT APPLICABLE TO 747-400LCF. REF TASK 12-010-00-01 | COMPLETED
20308-0019 | - | 12-016-00-01 | ER-BAJ-2 | ROUTINE | SERVICE THE LH WING LEADING EDGE FLAP PDU WITH OIL. REF TASK 12-016-00-01 | COMPLETED
20308-0020 | - | 12-016-00-02 | ER-BAJ-2 | ROUTINE | SERVICE THE RH WING LEADING EDGE FLAP PDU WITH OIL. REF TASK 12-016-00-02 | COMPLETED
20308-0021 | - | 12-024-00-01 | ER-BAJ-2 | ROUTINE | NON-SOLVENT CLEAN AND LUBRICATE ELEVATOR CABLES, AT PULLEYS, BEND POINTS, FAIRLEADS AND PRESSURE SEALS IN THE UNPRESSURIZED AREAS. NOTE: CRES CABLES SHOULD NOT BE LUBRICATED. REF TASK 12-024-00-01 | COMPLETED
20308-0022 | - | 12-026-00-01 | ER-BAJ-2 | ROUTINE | NON-SOLVENT CLEAN AND LUBRICATE RUDDER CABLES, AT PULLEYS, BEND POINTS, FAIRLEADS AND PRESSURE SEALS IN THE UNPRESSURIZED AREAS. NOTE: CRES CABLES SHOULD NOT BE LUBRICATED. REF TASK 12-026-00-01 | COMPLETED
20308-0023 | - | 12-046-00-01 | ER-BAJ-2 | ROUTINE | SERVICE THE STABILIZER TRIM ACTUATOR GEARBOX. REF TASK 12-046-00-01 | COMPLETED
20308-0024 | - | 12-054-00-01 | ER-BAJ-2 | ROUTINE | SERVICE THE INBOARD TRAILING EDGE FLAP POWER DRIVE UNIT (PDU) GEARBOX ON THE FORWARD BULKHEAD OF THE BODY GEAR WHEEL WELL WITH GREASE. REF TASK 12-054-00-01 | COMPLETED
20308-0025 | - | 12-054-00-02 | ER-BAJ-2 | ROUTINE | SERVICE THE OUTBOARD TRAILING EDGE FLAP POWER DRIVE UNIT (PDU) GEARBOX ON THE FORWARD BULKHEAD OF THE BODY GEAR WHEEL WELL WITH GREASE. REF TASK 12-054-00-02 | COMPLETED
20308-0026 | - | 12-056-00-01 | ER-BAJ-2 | ROUTINE | LUBRICATE LH WING T.E. INBOARD FLAP TRACK RING SPRING ASSEMBLIES. REF TASK 12-056-00-01
20308-0027 | - | 12-056-00-02 | ER-BAJ-2 | ROUTINE | LUBRICATE RH WING T.E. INBOARD FLAP TRACK RING SPRING ASSEMBLIES. REF TASK 12-056-00-02
20308-0028 | - | 54-420-02 | ER-BAJ-2 | ROUTINE | EXTERNAL - GENERAL VISUAL: DUAL SIDE LINK ASSEMBLIES INSPECT THE DUAL SIDE LINK ASSEMBLY ON EACH PYLON: SIDE LINKS. SIDE LINK ATTACHMENT FITTING. REF TASK 54-420-02 | COMPLETED
20308-0029 | - | 12-106-00-01 | ER-BAJ-2 | ROUTINE | NON-SOLVENT CLEAN AND LUBRICATE THE NOSE GEAR STEERING CABLES AT PULLEYS, BEND POINTS AND PRESSURE SEALS IN THE UNPRESSURIZED AREA. NOTE: CRES CABLES SHOULD NOT BE LUBRICATED. REF TASK 12-106-00-01 | COMPLETED
20308-0030 | - | 12-108-00-01 | ER-BAJ-2 | ROUTINE | NON-SOLVENT CLEAN AND LUBRICATE THE LEFT LANDING GEAR CONTROL CABLES, AT PRESSURE SEALS IN THE UNPRESSURIZED AREA. NOTE: CRES CABLES SHOULD NOT BE LUBRICATED. REF TASK 12-108-00-01
20308-0031 | - | 12-108-00-02 | ER-BAJ-2 | ROUTINE | NON-SOLVENT CLEAN AND LUBRICATE THE RIGHT LANDING GEAR CONTROL CABLES, AT PRESSURE SEALS IN THE UNPRESSURIZED AREA. NOTE: CRES CABLES SHOULD NOT BE LUBRICATED. REF TASK 12-108-00-02
20308-0032 | - | 12-122-00-01 | ER-BAJ-2 | ROUTINE | LUBRICATE THE LEFT AIR CONDITIONING BAY ACCESS DOOR HINGES. REF TASK 12-122-00-01 | COMPLETED
20308-0033 | - | 12-122-00-02 | ER-BAJ-2 | ROUTINE | LUBRICATE THE RIGHT AIR CONDITIONING BAY ACCESS DOOR HINGES. REF TASK 12-122-00-02 | COMPLETED
20308-0034 | - | 12-124-00-01 | ER-BAJ-2 | ROUTINE | LUBRICATE THE APU ACCESS DOOR HINGES. REF TASK 12-124-00-01 | COMPLETED
20308-0035 | - | 12-126-00-01 | ER-BAJ-2 | ROUTINE | LUBRICATE THE MAIN DECK FORWARD ELECTRONIC COMPARTMENT ACCESS DOOR. REF TASK 12-126-00-01 | COMPLETED
20308-0036 | - | 12-138-00-01 | ER-BAJ-2 | ROUTINE | LUBRICATE THE SIDE CARGO DOOR. REF TASK 12-138-00-01
20308-0037 | - | 12-148-00 | ER-BAJ-2 | ROUTINE | LUBRICATE THE DOOR OPERATING MECHANISM. (DOORS 1L AND 5L ONLY). REF TASK 12-148-00 | COMPLETED
20308-0038 | - | 57-580-00 | ER-BAJ-2 | ROUTINE | INTERNAL - GENERAL VISUAL: OUTBOARD AILERONS INSPECT THE OUTBOARD AILERON HINGES AND SUPPORT RIBS ON WING: WS 1252. WS 1308. WS 1364 (RH). WS 1371 (LH). WS 1423. WS 1485. WS 1548. ACCESS NOTE: ACCESS VIA EXTENDED TRAILING EDGE DEVICES, FAIRINGS, AND PANELS. REF TASK 57-580-00 | COMPLETED
20308-0039 | - | 57-680-00 | ER-BAJ-2 | ROUTINE | EXTERNAL - DETAILED: WING LANDING GEAR WALKING BEAM END FITTINGS INSPECT THE WING LANDING GEAR WALKING BEAM END FITTINGS ON REAR SPAR. ACCESS NOTE: ACCESS VIA WING LANDING GEAR DOORS. REF TASK 57-680-00 | COMPLETED
20308-0040 | - | 12-160-01-01 | ER-BAJ-2 | ROUTINE | LUBRICATE ENGINE STRUT #1 SPRING BEAM JOURNAL END AND SPHERICAL BEARINGS. AIRPLANE NOTE: TASK IS NOT APPLICABLE TO AIRCRAFT STRUTS MODIFIED PER BOEING SB 747-54-2221 OR FROM L/N 1347 AND ON (AIRCRAFT STRUTS WITH SELF-LUBRICATING KARON LINED BEARINGS AND BUSHINGS INSTALLED). REF TASK 12-160-01-01 | COMPLETED.
20308-0041 | - | 12-160-01-01 | ER-BAJ-2 | ROUTINE | LUBRICATE ENGINE STRUT #4 SPRING BEAM JOURNAL END AND SPHERICAL BEARINGS. AIRPLANE NOTE: TASK IS NOT APPLICABLE TO AIRCRAFT STRUTS MODIFIED PER BOEING SB 747-54-2221 OR FROM L/N 1347 AND ON (AIRCRAFT STRUTS WITH SELF-LUBRICATING KARON LINED BEARINGS AND BUSHINGS INSTALLED). REF TASK 12-160-01-02 | COMPLETED.
20308-0042 | - | 12-162-00-02 | ER-BAJ-2 | ROUTINE | LUBRICATE ENGINE #1 STRUT- TO-WING ATTACH FITTINGS. REF TASK 12-162-00-02 | COMPLETED.
20308-0043 | - | 12-162-00-02 | ER-BAJ-2 | ROUTINE | LUBRICATE ENGINE #2 STRUT- TO-WING ATTACH FITTINGS. REF TASK 12-162-00-02 | COMPLETED.
20308-0044 | - | 12-162-00-02 | ER-BAJ-2 | ROUTINE | LUBRICATE ENGINE #3 STRUT- TO-WING ATTACH FITTINGS. REF TASK 12-162-00-02 | COMPLETED.
20308-0045 | - | 12-162-00-02 | ER-BAJ-2 | ROUTINE | LUBRICATE ENGINE #4 STRUT- TO-WING ATTACH FITTINGS. REF TASK 12-162-00-02 | COMPLETED.
20308-0046 | - | 20-008-00-01 | ER-BAJ-2 | ROUTINE | PERFORM A DETAILED INSPECTION OF RUDDER CABLES AT PULLEYS, BEND POINTS, FAIRLEADS AND PRESSURE SEALS IN NON-PRESSURIZED AREAS. INTERVAL NOTE: FOR 400LCF, THRESHOLD AND REPEAT INTERVAL IS 7500 FH OR 18 MONTHS. ACCESS NOTE: ZONE 200 IS APPLICABLE FOR THE 400LCF ONLY. REF TASK 20-008-00-01 | COMPLETED
20308-0047 | - | 20-012-00-01 | ER-BAJ-2 | ROUTINE | PERFORM A DETAILED INSPECTION OF ELEVATOR CABLES AT PULLEYS, BEND POINTS, FAIRLEADS AND PRESSURE SEALS IN UNPRESSURIZED AREA. INTERVAL NOTE: FOR 400LCF, THRESHOLD AND REPEAT INTERVAL IS 7500 FH OR 18 MONTHS. ACCESS NOTE: ZONE 200 IS APPLICABLE FOR THE 400LCF ONLY. REF TASK 20-012-00-01 | COMPLETED
20308-0048 | - | 20-024-00-01 | ER-BAJ-2 | ROUTINE | PERFORM A DETAILED INSPECTION OF THE LEFT LANDING GEAR MECHANICAL CONTROL SYSTEM CABLES AT PRESSURE SEALS FROM EXTERIOR (NON-PRESSURE AREA). REF TASK 20-024-00-01 | COMPLETED
20308-0049 | - | 20-024-00-02 | ER-BAJ-2 | ROUTINE | PERFORM A DETAILED INSPECTION OF THE RIGHT LANDING GEAR MECHANICAL CONTROL SYSTEM CABLES AT PRESSURE SEALS FROM EXTERIOR (NON-PRESSURE AREA). REF TASK 20-024-00-02 | COMPLETED
20308-0050 | - | 20-026-00-01 | ER-BAJ-2 | ROUTINE | PERFORM A DETAILED INSPECTION OF THE EXPOSED AREAS OF CABLES AND CRANKS OF THE NOSE STEERING MECHANICAL CONTROL PATH FOR CONDITION AND SECURITY. REF TASK 20-026-00-01 | COMPLETED
20308-0051 | - | 20-602-00-01 | ER-BAJ-2 | ROUTINE | INSPECT (DETAILED) THE POWER FEEDER WIRING AND CONNECTED EWIS TO THE P180, P252/P253, (P94, P246/P247 IF INSTALLED) POWER PANELS AND THE POWER FEEDER WIRING CONNECTED TO THE MAIN BATTERY LOCATED IN THE AREA ABOVE AND OUTBD OF THE NLG WHEEL WELL - BS 260 TO BS 400. (EZAP) REF TASK 20-602-00-01 | COMPLETED.
20308-0052 | - | 20-604-00-01 | ER-BAJ-2 | ROUTINE | INSPECT (DETAILED) THE POWER FEEDER WIRING AND CONNECTED EWIS TO THE (P414/P415, P414/P415 AUX, P614/P615, P714/P715, P92, P514/P515) POWER PANELS LOCATED IN THE ELECTRICAL AND ELECTRONICS COMPARTMENT - BS 400 TO BS 460. (EZAP) ACCESS NOTE: INSPECT EXPOSED WIRES WITHOUT REMOVING E/E PANELS. REF TASK 20-604-00-01 | COMPLETED
20308-0053 | - | 20-606-00-01 | ER-BAJ-2 | ROUTINE | INSPECT (GVI) THE ENGINE POWER FEEDER WIRING AND CONNECTED EWIS AT THE DISCONNECT PANEL LOCATED IN THE AFT SIDEWALLS, AND THE APU POWER FEEDER WIRING IN THE FORWARD CARGO CONTAINER COMPARTMENT - BS 460 TO BS 970. (EZAP) ACCESS NOTE: SIDEWALL AND CEILING PANELS REMOVED. INSULATING BLANKETS REMOVED OR DISPLACED AS REQUIRED. REF TASK 20-606-00-01 | COMPLETED
20308-0054 | - | 20-607-00-01 | ER-BAJ-2 | ROUTINE | RESTORE (CLEAN) THE WIRING AND AREA AROUND WIRING, INCLUDING CONNECTED EWIS, LOCATED IN THE AREA BELOW THE FORWARD CARGO CONTAINER COMPARTMENT - BS 460 TO BS 970. (EZAP) ACCESS NOTE: FLOOR PANELS (IF APPLICABLE) REMOVED AS REQUIRED. REF TASK 20-607-00-01 | COMPLETED
20308-0055 | - | 20-609-01-01 | ER-BAJ-2 | ROUTINE | INSPECT (GVI) ALL EXPOSED EWIS LOCATED IN THE WING LANDING GEAR WHEEL WELL - BS 1241 TO BS 1350. (EZAP) ACCESS NOTE: LEFT&RIGHT WLG DOORS OPEN. REF TASK 20-609-01-01 | COMPLETED
20308-0056 | - | 20-610-01-01 | ER-BAJ-2 | ROUTINE | INSPECT (GVI) ALL EXPOSED EWIS LOCATED IN THE BODY LANDING GEAR WHEEL WELL - BS 1350 TO BS 1480. (EZAP) ACCESS NOTE: LEFT&RIGHT BLG DOORS OPEN. REF TASK 20-610-01-01 | COMPLETED
20308-0057 | - | 20-612-00-01 | ER-BAJ-2 | ROUTINE | RESTORE (CLEAN) THE WIRING AND AREA AROUND WIRING, INCLUDING CONNECTED EWIS, LOCATED IN THE AREA BELOW THE AFT CARGO CONTAINER COMPARTMENT - (BS 1480 TO BS 1920 FOR PASSENGER, BS 1480 TO BS 1980 FOR FREIGHTER). (EZAP) ACCESS NOTE: FLOOR PANELS (IF APPLICABLE) REMOVED AS REQUIRED. REF TASK 20-612-00-01
20308-0058 | - | 20-638-00-01 | ER-BAJ-2 | ROUTINE | INSPECT (GVI) THE APU STARTER AND THE APU GENERATOR POWER FEEDER WIRING AND CONNECTED EWIS LOCATED IN THE AREA AFT OF THE PRESSURE BULKHEAD - BS 2360 TO BS 2484. (EZAP) REF TASK 20-638-00-01 | COMPLETED
20308-0059 | - | 20-640-00-01 | ER-BAJ-2 | ROUTINE | INSPECT (GVI) THE APU STARTER AND THE APU GENERATOR POWER FEEDER WIRING AND CONNECTED EWIS LOCATED IN THE AREA AFT OF THE STABILIZER TORSION BOX - BS 2598 TO BS 2658. (EZAP) REF TASK 20-640-00-01 | COMPLETED
20308-0060 | - | 20-641-00-01 | ER-BAJ-2 | ROUTINE | INSPECT (GVI) THE APU STARTER AND THE APU GENERATOR POWER FEEDER WIRING AND CONNECTED EWIS LOCATED IN THE APU COMPARTMENT - BS 2658 TO BS 2792. (EZAP) REF TASK 20-641-00-01 | COMPLETED
20308-0061 | - | 20-642-00-01 | ER-BAJ-2 | ROUTINE | INSPECT (GVI) THE ENGINE POWER FEEDER WIRING AND CONNECTED EWIS LOCATED IN THE LH WING LEADING EDGE TO FRONT SPAR CAVITY - WBL 128 TO WBL 470. (EZAP) REF TASK 20-642-00-01 | COMPLETED.
20308-0062 | - | 20-642-00-01 | ER-BAJ-2 | ROUTINE | INSPECT (GVI) THE ENGINE POWER FEEDER WIRING AND CONNECTED EWIS LOCATED IN THE RH WING LEADING EDGE TO FRONT SPAR CAVITY - WBL 128 TO WBL 470. (EZAP) REF TASK 20-642-00-01 | COMPLETED.
20308-0063 | - | 20-643-00-01 | ER-BAJ-2 | ROUTINE | INSPECT (GVI) THE ENGINE POWER FEEDER WIRING AND CONNECTED EWIS LOCATED IN THE LH WING LEADING EDGE TO FRONT SPAR CAVITY - WBL 470 TO WBL 834. (EZAP) REF TASK 20-643-00-01 | COMPLETED.
20308-0064 | - | 20-643-00-01 | ER-BAJ-2 | ROUTINE | INSPECT (GVI) THE ENGINE POWER FEEDER WIRING AND CONNECTED EWIS LOCATED IN THE RH WING LEADING EDGE TO FRONT SPAR CAVITY - WBL 470 TO WBL 834. (EZAP) REF TASK 20-643-00-01 | COMPLETED.
20308-0065 | - | 20-643-01-01 | ER-BAJ-2 | ROUTINE | INSPECT (GVI) ALL EXPOSED EWIS LOCATED IN THE LEADING EDGE TO FRONT SPAR CAVITY - WBL 834 TO OLES 1185 AND OLES 1617.6 TO WING TIP. (EZAP) REF TASK 20-643-01-01 | COMPLETED.
20308-0066 | - | 20-649-00-01 | ER-BAJ-2 | ROUTINE | INSPECT (GVI) THE ENGINE POWER FEEDER WIRING AND CONNECTED EWIS - ENGINE 1 (EZAP) ACCESS NOTE: OPEN FAN COWLS, T/R COWLS, AND CORE COWLS. REF TASK 20-649-00-01
20308-0067 | - | 20-649-00-01 | ER-BAJ-2 | ROUTINE | INSPECT (GVI) THE ENGINE POWER FEEDER WIRING AND CONNECTED EWIS - ENGINE 2 (EZAP) ACCESS NOTE: OPEN FAN COWLS, T/R COWLS, AND CORE COWLS. REF TASK 20-649-00-01
20308-0068 | - | 20-649-00-01 | ER-BAJ-2 | ROUTINE | INSPECT (GVI) THE ENGINE POWER FEEDER WIRING AND CONNECTED EWIS - ENGINE 3 (EZAP) ACCESS NOTE: OPEN FAN COWLS, T/R COWLS, AND CORE COWLS. REF TASK 20-649-00-01
20308-0069 | - | 20-649-00-01 | ER-BAJ-2 | ROUTINE | INSPECT (GVI) THE ENGINE POWER FEEDER WIRING AND CONNECTED EWIS - ENGINE 4 (EZAP) ACCESS NOTE: OPEN FAN COWLS, T/R COWLS, AND CORE COWLS. REF TASK 20-649-00-01
20308-0070 | - | 20-650-00-01 | ER-BAJ-2 | ROUTINE | INSPECT (GVI) THE ENGINE POWER FEEDER WIRING AND CONNECTED EWIS LOCATED IN THE FORWARD FAIRING - ENGINE 1 (EZAP) REF TASK 20-650-00-01 | COMPLETED
20308-0071 | - | 20-650-00-01 | ER-BAJ-2 | ROUTINE | INSPECT (GVI) THE ENGINE POWER FEEDER WIRING AND CONNECTED EWIS LOCATED IN THE FORWARD FAIRING - ENGINE 2 (EZAP) REF TASK 20-650-00-01 | COMPLETED
20308-0072 | - | 20-650-00-01 | ER-BAJ-2 | ROUTINE | INSPECT (GVI) THE ENGINE POWER FEEDER WIRING AND CONNECTED EWIS LOCATED IN THE FORWARD FAIRING - ENGINE 3 (EZAP) REF TASK 20-650-00-01 | COMPLETED
20308-0073 | - | 20-650-00-01 | ER-BAJ-2 | ROUTINE | INSPECT (GVI) THE ENGINE POWER FEEDER WIRING AND CONNECTED EWIS LOCATED IN THE FORWARD FAIRING - ENGINE 4 (EZAP) REF TASK 20-650-00-01 | COMPLETED
20308-0074 | - | 20-651-00-01 | ER-BAJ-2 | ROUTINE | INSPECT (GVI) THE ENGINE POWER FEEDER WIRING AND CONNECTED EWIS LOCATED IN THE TORQUE BOX - ENGINE 1 (EZAP) REF TASK 20-651-00-01 | COMPLETED
20308-0075 | - | 20-651-00-01 | ER-BAJ-2 | ROUTINE | INSPECT (GVI) THE ENGINE POWER FEEDER WIRING AND CONNECTED EWIS LOCATED IN THE TORQUE BOX - ENGINE 2 (EZAP) REF TASK 20-651-00-01 | COMPLETED
20308-0076 | - | 20-651-00-01 | ER-BAJ-2 | ROUTINE | INSPECT (GVI) THE ENGINE POWER FEEDER WIRING AND CONNECTED EWIS LOCATED IN THE TORQUE BOX - ENGINE 3 (EZAP) REF TASK 20-651-00-01 | COMPLETED
20308-0077 | - | 20-651-00-01 | ER-BAJ-2 | ROUTINE | INSPECT (GVI) THE ENGINE POWER FEEDER WIRING AND CONNECTED EWIS LOCATED IN THE TORQUE BOX - ENGINE 4 (EZAP) REF TASK 20-651-00-01 | COMPLETED
20308-0078 | - | 20-652-00-01 | ER-BAJ-2 | ROUTINE | INSPECT (GVI) THE POWER FEEDER WIRING AND CONNECTED EWIS TO THE HYDRAULIC MOTORS LOCATED IN THE AFT STRUT FAIRING - ENGINE 1 (EZAP) AIRPLANE NOTE: TASK APPLICABLE TO ENGINE STRUTS WITH AC MOTOR-DRIVEN PUMP (ACMP) INSTALLED. REF TASK 20-652-00-01 | COMPLETED
20308-0079 | - | 20-652-00-01 | ER-BAJ-2 | ROUTINE | INSPECT (GVI) THE POWER FEEDER WIRING AND CONNECTED EWIS TO THE HYDRAULIC MOTORS LOCATED IN THE AFT STRUT FAIRING - ENGINE 2 (EZAP) AIRPLANE NOTE: TASK APPLICABLE TO ENGINE STRUTS WITH AC MOTOR-DRIVEN PUMP (ACMP) INSTALLED. REF TASK 20-652-00-01 | COMPLETED
20308-0080 | - | 20-652-00-01 | ER-BAJ-2 | ROUTINE | INSPECT (GVI) THE POWER FEEDER WIRING AND CONNECTED EWIS TO THE HYDRAULIC MOTORS LOCATED IN THE AFT STRUT FAIRING - ENGINE 3 (EZAP) AIRPLANE NOTE: TASK APPLICABLE TO ENGINE STRUTS WITH AC MOTOR-DRIVEN PUMP (ACMP) INSTALLED. REF TASK 20-652-00-01 | COMPLETED
20308-0081 | - | 20-652-00-01 | ER-BAJ-2 | ROUTINE | INSPECT (GVI) THE POWER FEEDER WIRING AND CONNECTED EWIS TO THE HYDRAULIC MOTORS LOCATED IN THE AFT STRUT FAIRING - ENGINE 4 (EZAP) AIRPLANE NOTE: TASK APPLICABLE TO ENGINE STRUTS WITH AC MOTOR-DRIVEN PUMP (ACMP) INSTALLED. REF TASK 20-652-00-01 | COMPLETED
20308-0082 | - | 21-021-01-01 | ER-BAJ-2 | ROUTINE | PERFORM A DETAILED INSPECTION OF THE MAIN DISTRIBUTION MANIFOLD CONDITIONED AIR CHECK VALVE AND CHECK FLAP AND HINGE PINS FOR CONDITION. REF TASK 21-021-01-01 | COMPLETED
20308-0083 | - | 21-022-01 | ER-BAJ-2 | ROUTINE | PERFORM OPERATIONAL CHECK OF THE CARGO FIRE CONTROL SYSTEM. REF TASK IAI AMM 21-61-09-705-008
20308-0084 | - | 21-022-02 | ER-BAJ-2 | ROUTINE | PERFORM OPERATIONAL CHECK OF FLIGHT DECK FLOW REGULATING VALVE. REF TASK IAI AMM 21-61-09-705-001 | COMPLETED
20308-0085 | - | 21-022-03 | ER-BAJ-2 | ROUTINE | PERFORM OPERATIONAL CHECK OF SMOKE MODE SHUTOFF VALVE. REF TASK IAI AMM 21-23-00-705-008 | COMPLETED
20308-0086 | - | 21-026-01 | ER-BAJ-2 | ROUTINE | PERFORM OPERATIONAL CHECK OF CARGO FLOW REGULATING VALVE. REF TASK IAI AMM 21-61-09-705-001 | COMPLETED
20308-0087 | - | 21-026-02 | ER-BAJ-2 | ROUTINE | PERFORM OPERATIONAL CHECK OF CABIN FIRE SHUTOFF VALVE. REF TASK IAI AMM 21-28-00-705 & 21-23-03-404 | COMPLETED
20308-0088 | - | 21-026-03 | ER-BAJ-2 | ROUTINE | PERFORM OPERATIONAL CHECK OF FWD CARGO COMPARTMENT OVERBOARD VALVE. REF TASK IAI AMM 21-26-00-705-035 | COMPLETED
20308-0089 | - | 21-026-04 | ER-BAJ-2 | ROUTINE | PERFORM OPERATIONAL CHECK OF FWD CARGO COMPARTMENT OVERBOARD BACKUP VALVE. REF TASK IAI AMM 21-26-00-705-035 | COMPLETED
20308-0090 | - | 21-026-05 | ER-BAJ-2 | ROUTINE | PERFORM OPERATIONAL CHECK OF AFT CARGO COMPARTMENT FLAPPER VALVE AND SOLENOID SYSTEM. REF TASK IAI AMM 21-26-00-705-058 | COMPLETED
20308-0091 | - | 21-031-03-01 | ER-BAJ-2 | ROUTINE | CHECK/INSPECT FOR VISIBLE PHYSICAL DEGRADATION OF THE OUTFLOW VALVE DOORS, HINGES, CONNECTING RODS AND ATTACHING HARDWARE. REF TASK 21-031-03-01 | COMPLETED
20308-0092 | - | 21-031-04 | ER-BAJ-2 | ROUTINE | PERFORM OPERATIONAL CHECK OF THE PRESSURIZATION CONTROL SYSTEM CARGO FIRE CONTROL DECOMPRESSION SYSTEM USING CENTRAL MAINTENANCE COMPUTER (CMC) INITIATED SYSTEM TEST. REF TASK IAI AMM 21-31-00-705-122 | COMPLETED
20308-0093 | - | 21-031-05 | ER-BAJ-2 | ROUTINE | OPERATIONALLY CHECK THE CARGO FIRE ARM SWITCHES DISCRETE INPUTS TO THE CABIN PRESSURE CONTROLLERS. REF TASK IAI AMM 21-31-00-705-122 | COMPLETED
20308-0094 | - | 21-031-06-01 | ER-BAJ-2 | ROUTINE | CLEAN THE PRESSURIZATION OUTFLOW VALVES. REF TASK 21-031-06-01 | COMPLETED
20308-0095 | - | 21-032-01-01 | ER-BAJ-2 | ROUTINE | PERFORM FUNCTIONAL (CALIBRATION) CHECK OF THE CABIN PRESSURE POSITIVE PRESSURE RELIEF VALVES. REF TASK 21-032-01-01 | COMPLETED
20308-0096 | - | 21-032-03-01 | ER-BAJ-2 | ROUTINE | PERFORM A FUNCTIONAL CHECK OF THE CABIN NEGATIVE PRESSURE RELIEF VALVE BY VERIFYING THAT VALVE OPENS NORMALLY. REF TASK 21-032-03-01 | COMPLETED
20308-0097 | - | 21-032-04-01 | ER-BAJ-2 | ROUTINE | PERFORM A FUNCTIONAL CHECK OF THE SIDE CARGO DOOR NEGATIVE PRESSURE RELIEF VALVE BY VERIFYING THAT VALVE OPENS NORMALLY. REF TASK 21-032-04-01 | TASK CANCELLED BY CUSTOMER
20308-0098 | - | 21-051-05-01 | ER-BAJ-2 | ROUTINE | CLEAN AIR CONDITIONING SYSTEM WATER SEPARATOR COALESCER BAGS. REF TASK 21-051-05-01 | COMPLETED
20308-0099 | - | 21-051-07-01 | ER-BAJ-2 | ROUTINE | PERFORM A HEAT EXCHANGER LEAK CHECK. (OFF AIRCRAFT) REF TASK 21-051-07-01
20308-0100 | - | 21-051-13-01 | ER-BAJ-2 | ROUTINE | CLEAN THE FLOW CONTROL AND SHUTOFF VALVE FILTER. REF TASK 21-051-13-01 | COMPLETED
20308-0101 | - | 21-051-14-01 | ER-BAJ-2 | ROUTINE | PERFORM A DETAILED INSPECTION OF THE COOLING AIR CHECK VALVES SPRING-LOADED PETALS (OFF AIRPLANE TASK). REF TASK 21-051-14-01 | COMPLETED
20308-0102 | - | 21-058-03-01 | ER-BAJ-2 | ROUTINE | PERFORM AN OPERATIONAL CHECK OF THE E/E COOLING SYSTEM OVERRIDE MODE FUNCTION. SPECIAL NOTE: MSG-3 INTERVAL FOR THIS TASK IS 1C. CMR INTERVAL FOR THIS TASK IS 1000 FH (NOT APPLICABLE TO 747-400F AND 747-400SF) 20,000 FH (APPLICABLE TO 747-400F AND 747-400SF). SEE MPD SECTION 9. INTERVAL NOTE: TASK INTERVAL FOR 747-400F OR 747-400SF IS 20,000 FLIGHT HOURS. REF TASK 21-058-03-01 | COMPLETED
20308-0103 | - | 21-058-21-01 | ER-BAJ-2 | ROUTINE | CLEAN THE E/E COOLING SYSTEM SUPPLY/EXHAUST FANS (OFF-AIRPLANE TASK). NOTE: THE SUPPLY/EXHAUST FANS ARE LOCATED IN ZONE 122A FOR THE 747-400LCF ONLY. REF TASK 21-058-21-01 | COMPLETED
20308-0104 | - | 22-021-01-01 | ER-BAJ-2 | ROUTINE | PERFORM AN OPERATIONAL CHECK OF THE YAW DAMPER MODULE BY DISENGAGING THE YAW DAMPER AND VERIFYING STATUS OF INOPERATIVE ANNUNCIATION AND EICAS MESSAGES. REF TASK 22-021-01-01 | COMPLETED
20308-0105 | - | 23-071-02-01 | ER-BAJ-2 | ROUTINE | PERFORM AN OPERATIONAL CHECK OF THE VOICE RECORDER FOR PROPER 4-CHANNEL CAPABILITY AND OVERHEAD AREA MICROPHONES. REF TASK 23-071-02-01 | COMPLETED
20308-0106 | - | 54-420-02 | ER-BAJ-2 | ROUTINE | EXTERNAL - GENERAL VISUAL: DUAL SIDE LINK ASSEMBLIES INSPECT THE DUAL SIDE LINK ASSEMBLY ON EACH PYLON: SIDE LINKS. SIDE LINK ATTACHMENT FITTING. REF TASK 54-420-02 | COMPLETED
20308-0107 | - | 24-021-01-01 | ER-BAJ-2 | ROUTINE | CHECK THE TORQUE AND CONDITION OF THE APU GENERATOR QUICK ATTACH/DETACH COUPLING. REF TASK 24-021-01-01 | COMPLETED
20308-0108 | - | 24-030-01-01 | ER-BAJ-2 | ROUTINE | OPERATE THE SINGLE TRANSFORMER RECTIFIER UNIT (TRU) RELAY WITH DC BUS 3 POWERED. REF TASK 24-030-01-01 | COMPLETED
20308-0109 | - | 24-060-01-01 | ER-BAJ-2 | ROUTINE | CHECK FOR CORRECT CIRCUIT BREAKER FUNCTION OF ALL REMOTE CIRCUIT BREAKERS INCLUDING WIRING BY USING STANDBY POWER SWITCH IN "BAT" POSITION. REF TASK 24-060-01-01 | COMPLETED
20308-0110 | - | 25-011-01-01 | ER-BAJ-2 | ROUTINE | PERFORM A DETAILED INSPECTION OF THE FLIGHT COMPARTMENT SEAT LOCKING MECHANISM, SEAT ATTACHMENT STRUCTURE TO TRACK AND FLOOR BEAM SEAT ATTACHMENT CROWN FOR CONDITION. REF TASK 25-011-01-01 | COMPLETED
20308-0111 | - | 25-011-02-01 | ER-BAJ-2 | ROUTINE | CHECK THE FLIGHT COMPARTMENT SEAT HARNESS/INERTIAL REEL FOR CONDITION AND PROPER OPERATION. REF TASK 25-011-02-01 | COMPLETED
20308-0112 | - | 25-011-03-01 | ER-BAJ-2 | ROUTINE | CHECK THE FLIGHT COMPARTMENT SEAT ADJUSTMENT/LOCK MECHANISM FOR CONDITION AND OPERATION. REF TASK 25-011-03-01 | COMPLETED
20308-0113 | - | 25-021-02-01 | ER-BAJ-2 | ROUTINE | CHECK FOR FREEDOM OF MOTION OF UPPER DECK SUPERNUMERARY COMPARTMENT DECOMPRESSION PANELS. REF TASK 25-021-02-01 | COMPLETED
20308-0114 | - | 25-025-09-01 | ER-BAJ-2 | ROUTINE | PERFORM A DETAILED INSPECTION OF THE PERSONNEL COMPARTMENT, FLIGHT COMPARTMENT CREW QUARTERS AND BUNK RESTRAINTS AND BUNK ATTACHMENT TO TRACKS OR SUPPORTING STRUCTURE FOR PROPER ATTACHMENT AND CONDITION. REF TASK 25-025-09-01 | COMPLETED
20308-0115 | - | 25-025-11-01 | ER-BAJ-2 | ROUTINE | DETAIL INSPECT FLOOR BEAM SEAT ATTACHMENT CROWN FOR CONDITION WITH SEATS REMOVED. REF TASK 25-025-11-01 | COMPLETED
20308-0116 | - | 25-052-02-01 | ER-BAJ-2 | ROUTINE | CHECK THE CONTAINERIZED CARGO COMPARTMENT INSULATION WITHOUT LINING REMOVAL. REF TASK 25-052-02-01 | COMPLETED
20308-0117 | - | 25-054-01-01 | ER-BAJ-2 | ROUTINE | PERFORM A DETAILED INSPECTION OF THE CONTAINERIZED CARGO RESTRAINING SYSTEM (FOR RESTRAINT AND GUIDANCE) INCLUDING: END STOP, CONTAINER STOP, PALLET LOCK, LATERAL GUIDE RAIL OR ACTUATOR, DOOR SILL RESTRAINT, RETRACTABLE CENTER GUIDES, SPLITTER RAIL AND SIDE GUIDE FOR CONDITION. REF TASK 25-054-01-01 | COMPLETED
20308-0118 | - | 25-054-02-01 | ER-BAJ-2 | ROUTINE | PERFORM AN OPERATIONAL CHECK OF THE CONTAINERIZED CARGO RESTRAINING SYSTEM (FOR RESTRAINT AND GUIDANCE) LATERAL GUIDE RAIL OR ACTUATOR, DOOR SILL RESTRAINT, RETRACTABLE CENTER GUIDES, SPLITTER RAIL, SIDE GUIDE, END STOP, CONTAINER STOP, AND PALLET LOCK. REF TASK 25-054-02-01 | COMPLETED
20308-0119 | - | 25-055-02-01 | ER-BAJ-2 | ROUTINE | PERFORM A DETAILED INSPECTION OF THE LOWER CARGO COMPARTMENT NET/TIEDOWNS FOR CONDITION AND SECURITY. AIRPLANE NOTE: TASK IS NOT APPLICABLE TO 747-400LCF. REF TASK 25-055-02-01 | COMPLETED
20308-0120 | - | 25-055-02 | ER-BAJ-2 | ROUTINE | PERFORM A DETAILED INSPECTION OF THE MAIN AND LOWER CARGO COMPARTMENT NET/TIEDOWNS FOR CONDITION AND SECURITY. AIRPLANE NOTE: TASK IS NOT APPLICABLE TO 747-400LCF. REF TASK AMM 25-55-01-206 / IAI AMM 25-58-06-206 | COMPLETED
20308-0121 | - | 25-058-01 | ER-BAJ-2 | ROUTINE | PERFORM A DETAILED INSPECTION OF THE MAIN DECK CARGO RESTRAINING SYSTEM (FOR RESTRAINT & GUIDANCE) LATERAL GUIDE RAIL OR ACTUATOR, DOOR SILL RESTRAINT RETRACTABLE CENTER GUIDES, SPLITTER RAIL, SIDE GUIDE, END LOCKS, RETRACTABLE LOCKS, VERTICAL RESTRAINTS AND CARGO TIE DOWN FITTINGS FOR CONDITION AND SECURITY. REF TASK IAI AMM 25-58-00-206-001 | COMPLETED
20308-0122 | - | 25-058-02 | ER-BAJ-2 | ROUTINE | PERFORM A OPERATIONAL CHECK OF THE MAIN DECK CARGO RESTRAINING SYSTEM (FOR RESTRAINT & GUIDANCE) LATERAL GUIDE RAIL OR ACTUATOR, DOOR SILL RESTRAINT RETRACTABLE CENTER GUIDES, SPLITTER RAIL AND SIDE GUIDE COMPONENTS. REF TASK IAI AMM 25-58-00-705-001 | COMPLETED
20308-0123 | - | 25-061-03-01 | ER-BAJ-2 | ROUTINE | INSPECT THE ESCAPE/ASSIST ROPE LOCATED AT MAIN ENTRY DOORS 1L AND 5L FOR FRAYING OF THE OUTER ROPE STRANDS ALONG THE ENTIRE LENGTH AND AT THE ANCHOR PLATE. REF TASK 25-061-03-01 | COMPLETED
20308-0124 | - | 25-064-01 | ER-BAJ-2 | ROUTINE | PERFORM A DETAILED INSPECTION OF THE FOLLOWING DETACHABLE EMERGENCY EQUIPMENT FOR CONDITION AND PRESENCE, (IF INSTALLED). + FIRE GLOVES + SMOKE GOGGLES + CRASH AXE + FIRST AID KITS + FLASH LIGHTS + SIGNAL LIGHTS + EMERGENCY ESCAPE BREATHING DEVICES (PBE/SMOKE HOODS) + CARGO BAY DESCENT HARNESS NOTE: FOR THE LOCATION AND QUANTITY OF THE DETACHABLE EMERGENCY EQUIPMENT REFER TO OPERATOR'S LAYOUT OF PASSENGER ACCOMMODATION (LOPA). REF TASK IAI AMM 25-60-00 | COMPLETED
20308-0125 | - | 25-064-05-01 | ER-BAJ-2 | ROUTINE | SMOKE EVACUATION SHUTTER - PERFORM CHECK TO ENSURE THAT SHUTTER OPENS AND CLOSES CORRECTLY. REF TASK 25-064-05-01 | COMPLETED
20308-0126 | - | 26-021-11-01 | ER-BAJ-2 | ROUTINE | FUNCTIONALLY CHECK THE LEFT WING ENGINE FIRE SWITCHES AND CIRCUITS. REF TASK 26-021-11-01 | COMPLETED
20308-0127 | - | 26-021-11-02 | ER-BAJ-2 | ROUTINE | FUNCTIONALLY CHECK THE RIGHT WING ENGINE FIRE SWITCHES AND CIRCUITS. REF TASK 26-021-11-02 | COMPLETED
20308-0128 | - | 26-022-02-01 | ER-BAJ-2 | ROUTINE | OPERATIONALLY CHECK THE APU FIRE SWITCH BY CHECKING THE FIRING CIRCUIT INTEGRITY. REF TASK 26-022-02-01 | COMPLETED
20308-0129 | - | 26-022-03-01 | ER-BAJ-2 | ROUTINE | OPERATIONALLY CHECK THE APU FIRE BOTTLE PRESSURE SWITCH. REF TASK 26-022-03-01 | COMPLETED
20308-0130 | - | 26-023-03-01 | ER-BAJ-2 | ROUTINE | OPERATIONALLY CHECK THE CARGO FIRE BOTTLE PRESSURE SWITCH. REF TASK 26-023-03-01 | COMPLETED
20308-0131 | - | 26-026-01 | ER-BAJ-2 | ROUTINE | INSPECT THE PORTABLE HALON FIRE EXTINGUISHERS FOR PROPER PRESSURE, WEIGHT AND CONDITION. PN: 898052 ,SN: W-574522 REF TASK 26-026-01 | COMPLETED
20308-0132 | - | 26-026-03-01 | ER-BAJ-2 | ROUTINE | INSPECT (DETAILED) THE PORTABLE WATER FIRE EXTINGUISHER FOR CONDITION. AIRPLANE NOTE: IF INSTALLED REF TASK 26-026-03-01 | COMPLETED
20308-0133 | - | 26-026-05-01 | ER-BAJ-2 | ROUTINE | FUNCTIONAL CHECK THE PORTABLE WATER FIRE EXTINGUISHER AND CO2 CARTRIDGE FOR WEIGHT. AIRPLANE NOTE: IF INSTALLED REF TASK 26-026-05-01 | COMPLETED
20308-0134 | - | 26-027-00-01 | ER-BAJ-2 | ROUTINE | CHECK THE LAVATORY FIRE EXTINGUISHERS TEMPERATURE INDICATOR FOR CHANGE OF COLOR FROM GRAY TO BLACK TO DETERMINE IF BOTTLE HAS DISCHARGED. REF TASK 26-027-00-01 | COMPLETED
20308-0135 | - | 26-027-01-01 | ER-BAJ-2 | ROUTINE | INSPECT THE CONDITION OF THE FUSIBLE TIPS, PLUMBING AND NOZZLES OF THE LAVATORY FIRE EXTINGUISHERS. REF TASK 26-027-01-01 | COMPLETED
20308-0136 | - | 27-021-22-01 | ER-BAJ-2 | ROUTINE | PERFORM AN OPERATIONAL CHECK OF THE RUDDER HYDRAULIC FUSE TO INSURE IT IS OPEN. REF TASK 27-021-22-01 | COMPLETED
20308-0137 | - | 27-041-02-01 | ER-BAJ-2 | ROUTINE | PERFORM AN OPERATIONAL CHECK OF THE STABILIZER TRIM CONTROL COLUMN CUTOUT SWITCHES AND CIRCUIT. REF TASK 27-041-02-01 | COMPLETED
20308-0138 | - | 27-041-05-01 | ER-BAJ-2 | ROUTINE | PERFORM AN OPERATIONAL CHECK OF THE STABILIZER TRIM AISLE STAND CUTOUT SWITCH AND CIRCUITRY. REF TASK 27-041-05-01 | COMPLETED
20308-0139 | - | 27-041-20-01 | ER-BAJ-2 | ROUTINE | PERFORM AN OPERATIONAL CHECK OF THE ALTERNATE HORIZONTAL STABILIZER SINGLE SWITCH TEST. REF TASK 27-041-20-01 | COMPLETED
20308-0140 | - | 27-042-01-01 | ER-BAJ-2 | ROUTINE | FUNCTIONALLY CHECK NOSE GEAR PRESSURE SWITCH. REF TASK 27-042-01-01
20308-0141 | - | 27-051-01-01 | ER-BAJ-2 | ROUTINE | PERFORM AN OPERATION CHECK OF THE ALTERNATE ELECTRICAL LEADING EDGE AND TRAILING EDGE FLAP SYSTEM. SPECIAL NOTE: MSG-3 INTERVAL FOR THIS TASK IS 1C. CMR INTERVALS FOR THIS TASK ARE 1200 FH (ALTERNATE ARM SWITCH) AND 10000 FH (ALTERNATE CONTROL). SEE MPD SECTION 9. REF TASK 27-051-01-01 | CANCELLED BY CUSTOMER. REF TO EMAIL DATED 11.SEP. REF TO 20310-0185 AND 20310-0186 FOR ACTION TAKEN
20308-0142 | - | 27-051-02-01 | ER-BAJ-2 | ROUTINE | PERFORM AN OPERATIONAL CHECK OF THE TRAILING EDGE FLAP LOAD RELIEF SYSTEM. REF TASK 27-051-02-01
20308-0143 | - | 27-051-03-01 | ER-BAJ-2 | ROUTINE | PERFORM AN OPERATIONAL CHECK OF THE TRAILING EDGE FLAP NO-BACK BRAKES. REF TASK 27-051-03-01
20308-0144 | - | 27-051-11-01 | ER-BAJ-2 | ROUTINE | PERFORM AN OPERATIONAL CHECK OF THE INBOARD AND OUTBOARD T.E. FLAP PRIORITY VALVE. REF TASK 27-051-11-01
20308-0145 | - | 27-051-23-01 | ER-BAJ-2 | ROUTINE | PERFORM A DETAILED INSPECTION OF THE INBOARD MIDFLAPS MAIN CARRIAGE SPINDLE RETAINING NUTS FOR LOOSENESS AND CORRECT TORQUE VALUE. REF TASK 27-051-23-01 | COMPLETED
20308-0146 | - | 27-051-28-01 | ER-BAJ-2 | ROUTINE | PERFORM A DETAILED INSPECTION OF THE OUTBOARD MIDFLAPS MAIN CARRIAGE SPINDLE RETAINING NUTS FOR LOOSENESS AND CORRECT TORQUE VALUE. REF TASK 27-051-28-01 | COMPLETED
20308-0147 | - | 27-062-06-01 | ER-BAJ-2 | ROUTINE | PERFORM AN OPERATIONAL CHECK OF THE AUTO SPEED BRAKE ACTUATION SYSTEM AND THE CONTROL STAND CAM MECHANISM. REF TASK 27-062-06-01
20308-0148 | - | 27-081-00-01 | ER-BAJ-2 | ROUTINE | PERFORM AN OPERATIONAL CHECK OF THE GROUP A LEADING EDGE FLAPS DURING REVERSE THRUST OPERATION. REF TASK 27-081-00-01
20308-0149 | - | 27-081-01-01 | ER-BAJ-2 | ROUTINE | PERFORM AN OPERATIONAL CHECK OF THE PRIMARY ELECTRIC LEADING EDGE AND TRAILING EDGE FLAP SYSTEM. SPECIAL NOTE: MSG-3 INTERVAL FOR THIS TASK IS 1C. CMR INTERVALS FOR THIS TASK ARE 1200 FH (TE ELECTRIC CONTROL) AND 1200 FH (LE ELECTRIC CONTROL). SEE MPD SECTION 9. REF TASK 27-081-01-01 | COMPLETED
20308-0150 | - | 28-013-01-01 | ER-BAJ-2 | ROUTINE | PERFORM AN OPERATIONAL CHECK BY MANUALLY ACTUATING THE FUEL SURGE TANK PRESSURE RELIEF VALVE OF THE LEFT WING TO VERIFY OPERATION. REF TASK 28-013-01-01 | COMPLETED
20308-0151 | - | 28-013-01-02 | ER-BAJ-2 | ROUTINE | PERFORM AN OPERATIONAL CHECK BY MANUALLY ACTUATING THE FUEL SURGE TANK PRESSURE RELIEF VALVE OF THE RIGHT WING TO VERIFY OPERATION. REF TASK 28-013-01-02 | COMPLETED
20308-0152 | - | 28-015-00-01 | ER-BAJ-2 | ROUTINE | CENTER WING TANK HYDRO-MECHANICAL SCAVENGE SYSTEM - INSPECT/CLEAN STRAINER. NOTE: APPLICABLE ONLY TO AIRPLANES WITH HYDRO-MECHANICAL SCAVENGE SYSTEM INSTALLED. REF TASK 28-015-00-01 | COMPLETED
20308-0153 | - | 28-015-01-01 | ER-BAJ-2 | ROUTINE | CENTER WING TANK HYDRO-MECHANICAL SCAVENGE SYSTEM - PERFORM OPERATIONAL CHECK. AIRPLANE NOTE: APPLICABLE ONLY TO AIRPLANES WITH HYDRO-MECHANICAL SCAVENGE SYSTEM INSTALLED. REF TASK 28-015-01-01
20308-0154 | - | 28-025-02-01 | ER-BAJ-2 | ROUTINE | FUNCTIONALLY CHECK THE APU FUEL FEED LINE SHROUD BY PERFORMING A PRESSURE LEAKAGE CHECK. REF TASK 28-025-02-01
20308-0155 | - | 28-031-03-01 | ER-BAJ-2 | ROUTINE | PERFORM OPERATIONAL TEST OF THE OUTBOARD MAIN TANK TRANSFER VALVES. NOTE: INTERVAL REDUCED FROM 2C TO 1C DUE TO A SAFETY RECOMMENDATION REF TASK 28-031-03-01 | COMPLETED
20308-0156 | - | 29-011-09-01 | ER-BAJ-2 | ROUTINE | DISCARD THE STRUT 1 AIR DRIVEN PUMP AIR FILTER. FOR IN-LINE (NON-CLEANABLE) FILTERS ON TURBINE DRIVE UNITS 60B00158-17 AND -18 OR THE TURBINE DRIVE UNITS WITH SERVICE BULLETIN SB TP 85-1-29-39 ACCOMPLISHED. AIRPLANE NOTE: NOT APPLICABLE FOR STRUTS 2 AND 3 ON AIRCRAFT WITH ELECTRIC DRIVEN PUMPS INSTALLED. REF TASK 29-011-09-01
20308-0157 | - | 29-011-09-02 | ER-BAJ-2 | ROUTINE | DISCARD THE STRUT 2 AIR DRIVEN PUMP AIR FILTER. FOR IN-LINE (NON-CLEANABLE) FILTERS ON TURBINE DRIVE UNITS 60B00158-17 AND -18 OR THE TURBINE DRIVE UNITS WITH SERVICE BULLETIN SB TP 85-1-29-39 ACCOMPLISHED. AIRPLANE NOTE: NOT APPLICABLE FOR STRUTS 2 AND 3 ON AIRCRAFT WITH ELECTRIC DRIVEN PUMPS INSTALLED. REF TASK 29-011-09-02 | TASK NOT APPLICABLE DUE NO ADP INSTALLED
20308-0158 | - | 29-011-09-03 | ER-BAJ-2 | ROUTINE | DISCARD THE STRUT 3 AIR DRIVEN PUMP AIR FILTER. FOR IN-LINE (NON-CLEANABLE) FILTERS ON TURBINE DRIVE UNITS 60B00158-17 AND -18 OR THE TURBINE DRIVE UNITS WITH SERVICE BULLETIN SB TP 85-1-29-39 ACCOMPLISHED. AIRPLANE NOTE: NOT APPLICABLE FOR STRUTS 2 AND 3 ON AIRCRAFT WITH ELECTRIC DRIVEN PUMPS INSTALLED. REF TASK 29-011-09-03 | TASK NOT APPLICABLE DUE NO ADP INSTALLED
20308-0159 | - | 29-011-09-04 | ER-BAJ-2 | ROUTINE | DISCARD THE STRUT 4 AIR DRIVEN PUMP AIR FILTER. FOR IN-LINE (NON-CLEANABLE) FILTERS ON TURBINE DRIVE UNITS 60B00158-17 AND -18 OR THE TURBINE DRIVE UNITS WITH SERVICE BULLETIN SB TP 85-1-29-39 ACCOMPLISHED. AIRPLANE NOTE: NOT APPLICABLE FOR STRUTS 2 AND 3 ON AIRCRAFT WITH ELECTRIC DRIVEN PUMPS INSTALLED. REF TASK 29-011-09-04
20308-0160 | - | 29-011-10-01 | ER-BAJ-2 | ROUTINE | CLEAN STRUT 1 AIR DRIVEN PUMP MOISTURE SEPARATOR BLEED HOLES. AIRPLANE NOTE: NOT APPLICABLE FOR STRUTS 2 AND 3 ON AIRCRAFT WITH ELECTRIC DRIVEN PUMPS INSTALLED. REF TASK 29-011-10-01 | COMPLETED
20308-0161 | - | 29-011-10-02 | ER-BAJ-2 | ROUTINE | CLEAN STRUT 2 AIR DRIVEN PUMP MOISTURE SEPARATOR BLEED HOLES. AIRPLANE NOTE: NOT APPLICABLE FOR STRUTS 2 AND 3 ON AIRCRAFT WITH ELECTRIC DRIVEN PUMPS INSTALLED. REF TASK 29-011-10-02 | TASK NOT APPLICABLE DUE NO ADP INSTALLED
20308-0162 | - | 29-011-10-03 | ER-BAJ-2 | ROUTINE | CLEAN STRUT 3 AIR DRIVEN PUMP MOISTURE SEPARATOR BLEED HOLES. AIRPLANE NOTE: NOT APPLICABLE FOR STRUTS 2 AND 3 ON AIRCRAFT WITH ELECTRIC DRIVEN PUMPS INSTALLED. REF TASK 29-011-10-03 | TASK NOT APPLICABLE DUE NO ADP INSTALLED
20308-0163 | - | 29-011-10-04 | ER-BAJ-2 | ROUTINE | CLEAN STRUT 4 AIR DRIVEN PUMP MOISTURE SEPARATOR BLEED HOLES. AIRPLANE NOTE: NOT APPLICABLE FOR STRUTS 2 AND 3 ON AIRCRAFT WITH ELECTRIC DRIVEN PUMPS INSTALLED. REF TASK 29-011-10-04 | COMPLETED
20308-0164 | - | 29-011-12-01 | ER-BAJ-2 | ROUTINE | SERVICE THE STRUT 1 AIR DRIVEN PUMP AIR FILTER. FOR FILTERS (CLEANABLE) ON TURBINE DRIVE UNITS 60B00158-2, -5, -7, -8, -9, -10, -11, -12, -14, AND -16 THAT HAVE NOT ACCOMPLISHED FAIRCHILD SERVICE BULLETIN SB TP85-1-29-39. AIRPLANE NOTE: NOT APPLICABLE FOR STRUTS 2 AND 3 ON AIRCRAFT WITH ELECTRIC DRIVEN PUMPS INSTALLED. REF TASK 29-011-12-01 | TASK NA DUE TO TDU PN : 60B00158-17 IS INSTALLED
20308-0165 | - | 29-011-12-02 | ER-BAJ-2 | ROUTINE | SERVICE THE STRUT 2 AIR DRIVEN PUMP AIR FILTER. FOR FILTERS (CLEANABLE) ON TURBINE DRIVE UNITS 60B00158-2, -5, -7, -8, -9, -10, -11, -12, -14, AND -16 THAT HAVE NOT ACCOMPLISHED FAIRCHILD SERVICE BULLETIN SB TP85-1-29-39. AIRPLANE NOTE: NOT APPLICABLE FOR STRUTS 2 AND 3 ON AIRCRAFT WITH ELECTRIC DRIVEN PUMPS INSTALLED. REF TASK 29-011-12-02 | CANCELLED BY CUSTOMER. REF TO EMAIL DATED 11.SEP.
20308-0166 | - | 29-011-12-03 | ER-BAJ-2 | ROUTINE | SERVICE THE STRUT 3 AIR DRIVEN PUMP AIR FILTER. FOR FILTERS (CLEANABLE) ON TURBINE DRIVE UNITS 60B00158-2, -5, -7, -8, -9, -10, -11, -12, -14, AND -16 THAT HAVE NOT ACCOMPLISHED FAIRCHILD SERVICE BULLETIN SB TP85-1-29-39. AIRPLANE NOTE: NOT APPLICABLE FOR STRUTS 2 AND 3 ON AIRCRAFT WITH ELECTRIC DRIVEN PUMPS INSTALLED. REF TASK 29-011-12-03 | CANCELLED BY CUSTOMER. REF TO EMAIL DTD 11.SEP
20308-0167 | - | 29-011-12-04 | ER-BAJ-2 | ROUTINE | SERVICE THE STRUT 4 AIR DRIVEN PUMP AIR FILTER. FOR FILTERS (CLEANABLE) ON TURBINE DRIVE UNITS 60B00158-2, -5, -7, -8, -9, -10, -11, -12, -14, AND -16 THAT HAVE NOT ACCOMPLISHED FAIRCHILD SERVICE BULLETIN SB TP85-1-29-39. AIRPLANE NOTE: NOT APPLICABLE FOR STRUTS 2 AND 3 ON AIRCRAFT WITH ELECTRIC DRIVEN PUMPS INSTALLED. REF TASK 29-011-12-04 | TASK NOT APPLICABLE DUE TO PN AND POST SB
20308-0168 | - | 29-011-14-01 | ER-BAJ-2 | ROUTINE | DISCARD THE ENGINE 1 AIR TURBINE GEARBOX OIL FILTER. AIRPLANE NOTE: NOT APPLICABLE FOR STRUTS 2 AND 3 ON AIRCRAFT WITH ELECTRIC DRIVEN PUMPS INSTALLED. REF TASK 29-011-14-01 | COMPLETED
20308-0169 | - | 29-011-14-04 | ER-BAJ-2 | ROUTINE | DISCARD THE ENGINE 4 AIR TURBINE GEARBOX OIL FILTER. AIRPLANE NOTE: NOT APPLICABLE FOR STRUTS 2 AND 3 ON AIRCRAFT WITH ELECTRIC DRIVEN PUMPS INSTALLED. REF TASK 29-011-14-04 | COMPLETED
20308-0170 | - | 29-021-02-02 | ER-BAJ-2 | ROUTINE | RESTORE THE ENGINE 4 (IF APPLICABLE) NACELLE STRUT AUXILIARY PUMP CASE DRAIN FILTER. REF TASK 29-021-02-02 | COMPLETED
20308-0171 | - | 29-021-02-01 | ER-BAJ-2 | ROUTINE | RESTORE THE ENGINE 1 NACELLE STRUT AUXILIARY PUMP CASE DRAIN FILTER. REF TASK 29-021-02-01 | TASK NOT APPLICABLE DUE TO NO ACMP INSTALLED
20308-0172 | - | 29-030-01-01 | ER-BAJ-2 | ROUTINE | CHECK THAT AIR DRIVEN PUMP PRESSURE SWITCH WARNING LIGHT ILLUMINATES WHEN PUMP IS SWITCHED OFF. REF TASK 29-030-01-01 | COMPLETED
20308-0173 | - | 31-031-01-03 | ER-BAJ-2 | ROUTINE | PERFORM AN OPERATIONAL CHECK OF THE FLIGHT DATA RECORDER PARAMETER SENSORS AND CHECK THAT THE PARAMETERS ARE BEING RECORDED PROPERLY. REF TASK 31-031-01-03 | COMPLETED
20308-0174 | - | 31-031-02-01 | ER-BAJ-2 | ROUTINE | PERFORM AN OPERATIONAL CHECK OF THE FLIGHT DATA RECORDER SYSTEM THREE-AXIS ACCELEROMETER AND CHECK THAT PARAMETERS ARE TRANSMITTED PROPERLY. INTERVAL NOTE: OR AS REQUIRED BY LOCAL REGULATORY AUTHORITY. REF TASK 31-031-02-01 | COMPLETED
20308-0175 | - | 31-061-01-01 | ER-BAJ-2 | ROUTINE | PERFORM AN OPERATIONAL CHECK OF THE INTEGRATED DISPLAY SYSTEM (IDS) DISPLAY SWITCHING MODULE AND VERIFY CORRECT SWITCH OPERATION. REF TASK 31-061-01-01 | COMPLETED
20308-0176 | - | 32-041-09-01 | ER-BAJ-2 | ROUTINE | FUNCTIONAL CHECK OF BRAKE OPERATION TO ENSURE VALVES ARE OPERATING BY OPERATING HYDRAULIC SYSTEMS 4, 2&1 INDIVIDUALLY. REF TASK 32-041-09-01
20308-0177 | - | 32-042-11-01 | ER-BAJ-2 | ROUTINE | RESTORE (CLEAN/REPLACE) THE AUTOBRAKE PRESSURE CONTROL MODULE FILTER. (IF INSTALLED). REF TASK 32-042-11-01
20308-0178 | - | 32-804-01-01 | ER-BAJ-2 | ROUTINE | EXTERNAL - ZONAL (GV): NLG DOORS - DOORS OPEN PERFORM AN EXTERNAL ZONAL INSPECTION OF THE NOSE LANDING GEAR DOORS. ACCESS NOTE: NLG DOORS OPEN. REF TASK 32-804-01-01 | COMPLETED
20308-0179 | - | 32-808-01-01 | ER-BAJ-2 | ROUTINE | EXTERNAL - ZONAL (GV): NOSE LANDING GEAR PERFORM AN EXTERNAL ZONAL INSPECTION OF THE NOSE LANDING GEAR. (EZAP) ACCESS NOTE: NLG DOORS OPEN. REF TASK 32-808-01-01 | COMPLETED
20308-0180 | - | 32-812-01-01 | ER-BAJ-2 | ROUTINE | EXTERNAL - ZONAL (GV): WING LANDING GEAR DOORS - LEFT PERFORM AN EXTERNAL ZONAL INSPECTION OF THE LEFT WING LANDING GEAR DOORS. ACCESS NOTE: LEFT WLG DOORS OPEN. REF TASK 32-812-01-01 | COMPLETED
20308-0181 | - | 32-816-01-01 | ER-BAJ-2 | ROUTINE | EXTERNAL - ZONAL (GV): WING LANDING GEAR - LEFT PERFORM AN EXTERNAL ZONAL INSPECTION OF THE LEFT WING LANDING GEAR. (EZAP) ACCESS NOTE: LEFT WLG DOORS OPEN. REF TASK 32-816-01-01 | COMPLETED
20308-0182 | - | 32-820-01-01 | ER-BAJ-2 | ROUTINE | EXTERNAL - ZONAL (GV): WING LANDING GEAR DOORS - RIGHT PERFORM AN EXTERNAL ZONAL INSPECTION OF THE RIGHT WING LANDING GEAR DOORS. ACCESS NOTE: RIGHT WLG DOORS OPEN. REF TASK 32-820-01-01 | COMPLETED
20308-0183 | - | 32-824-01-01 | ER-BAJ-2 | ROUTINE | EXTERNAL - ZONAL (GV): WING LANDING GEAR - RIGHT PERFORM AN EXTERNAL ZONAL INSPECTION OF THE RIGHT WING LANDING GEAR. (EZAP) ACCESS NOTE: RIGHT WLG DOORS OPEN. REF TASK 32-824-01-01 | COMPLETED
20308-0184 | - | 32-828-01-01 | ER-BAJ-2 | ROUTINE | EXTERNAL - ZONAL (GV): BODY LANDING GEAR DOORS - LEFT PERFORM AN EXTERNAL ZONAL INSPECTION OF THE LEFT BODY LANDING GEAR DOORS. ACCESS NOTE: LEFT BLG DOORS OPEN. REF TASK 32-828-01-01 | COMPLETED
20308-0185 | - | 32-832-01-01 | ER-BAJ-2 | ROUTINE | EXTERNAL - ZONAL (GV): BODY LANDING GEAR - LEFT PERFORM AN EXTERNAL ZONAL INSPECTION OF THE LEFT BODY LANDING GEAR. (EZAP) ACCESS NOTE: LEFT BLG DOORS OPEN. REF TASK 32-832-01-01 | COMPLETED
20308-0186 | - | 32-836-01 | ER-BAJ-2 | ROUTINE | EXTERNAL - ZONAL (GV): BODY LANDING GEAR DOORS - RIGHT PERFORM AN EXTERNAL ZONAL INSPECTION OF THE RIGHT BODY LANDING GEAR DOORS. ACCESS NOTE: RIGHT BLG DOORS OPEN. REF TASK 32-836-01 | COMPLETED
20308-0187 | - | 32-840-01-01 | ER-BAJ-2 | ROUTINE | EXTERNAL - ZONAL (GV): BODY LANDING GEAR - RIGHT PERFORM AN EXTERNAL ZONAL INSPECTION OF THE RIGHT BODY LANDING GEAR. (EZAP) ACCESS NOTE: RIGHT BLG DOORS OPEN. REF TASK 32-840-01-01 | COMPLETED
20308-0188 | - | 33-011-01-01 | ER-BAJ-2 | ROUTINE | CHECK THE PILOTS PANEL LIGHTS STANDBY LIGHTING RELAY, WITH AC BUSSES UNPOWERED TO SEE IF FLOOD AND PANEL LIGHTS AVAILABLE. REF TASK 33-011-01-01 | COMPLETED
20308-0189 | - | 33-035-01 | ER-BAJ-2 | ROUTINE | PERFORM OPERATIONAL CHECK OF THE MAIN DECK ACCESS ALERTING SYSTEM TURBULENCE WARNING FUNCTION BY OPERATING THE FASTEN SEAT BELT SWITCH. (IF INSTALLED). REF TASK IAI AMM 33-24-00-715-028 | COMPLETED
20308-0190 | - | 34-011-02-01 | ER-BAJ-2 | ROUTINE | PERFORM A FUNCTIONAL CHECK OF THE PITOT AND STATIC SYSTEM PLUMBING FOR LEAKS. REF TASK 34-011-02-01 | COMPLETED
20308-0191 | - | 34-011-03-01 | ER-BAJ-2 | ROUTINE | PERFORM A DETAIL INSPECTION OF THE PITOT AND STATIC SYSTEM PLUMBING FOR WATER BY DRAINING EACH DRAIN ASSEMBLY IN THE SYSTEM. REF TASK 34-011-03-01 | COMPLETED
20308-0192 | - | 34-053-01-01 | ER-BAJ-2 | ROUTINE | CHECK THE PERFORMANCE OF THE ATC ACTIVE TRANSPONDER PER FAR 91.413. NOTE: AN ALTERNATIVE OFF-AIRCRAFT ATC CERTIFICATION PROCEDURE MAY BE USED. REF TASK 34-053-01-01 | N/A DUE DIFFERENT EQUIPMENT USED
20308-0193 | - | 35-011-01-01 | ER-BAJ-2 | ROUTINE | PERFORM A FUNCTIONAL CHECK OF THE CREW OXYGEN CYLINDER/PLUMBING INCLUDING PRESSURE DECAY TEST. REF TASK 35-011-01-01 | COMPLETED
20308-0194 | - | 35-011-03-01 | ER-BAJ-2 | ROUTINE | FUNCTIONALLY CHECK (OFF AIRCRAFT) THE CREW OXYGEN MASK/REGULATOR OR CREW INTEGRATED FULL FACE OXYGEN MASK REGULATOR PER THE VENDOR CMM. REF TASK 35-011-03-01
20308-0195 | - | 36-010-02-01 | ER-BAJ-2 | ROUTINE | PERFORM AN OPERATIONAL CHECK OF THE LEFT AND RIGHT ISOLATION VALVES BY USING THE FLIGHT DECK SWITCHES. REF TASK 36-010-02-01
20308-0196 | - | 36-010-06-01 | ER-BAJ-2 | ROUTINE | PERFORM A GENERAL VISUAL INSPECTION FOR CONDITION AND A DETAILED INSPECTION OF THE PNEUMATIC SYSTEM DISTRIBUTION DUCT (OB ENG-TO-OB ENG AND APU ISOLATION VALVE FROM CROSS SHIP MANIFOLD) AND RELATED EXTERNAL PNEUMATIC COMPONENTS FOR LEAKS BY USING AUDIBLE CHECK. AIRPLANE NOTE: APU NOT INSTALLED ON 747-LCF. REF TASK 36-010-06-01
20308-0197 | - | 36-011-04-01 | ER-BAJ-2 | ROUTINE | CLEAN OR REPLACE THE ENGINE 1 PRESSURE REGULATING AND SHUTOFF VALVE FILTERS. REF TASK 36-011-04-01
20308-0198 | - | 36-011-04-02 | ER-BAJ-2 | ROUTINE | CLEAN OR REPLACE THE ENGINE 2 PRESSURE REGULATING AND SHUTOFF VALVE FILTERS. REF TASK 36-011-04-02
20308-0199 | - | 36-011-04-03 | ER-BAJ-2 | ROUTINE | CLEAN OR REPLACE THE ENGINE 3 PRESSURE REGULATING AND SHUTOFF VALVE FILTERS. REF TASK 36-011-04-03
20308-0200 | - | 36-011-04-04 | ER-BAJ-2 | ROUTINE | CLEAN OR REPLACE THE ENGINE 4 PRESSURE REGULATING AND SHUTOFF VALVE FILTERS. REF TASK 36-011-04-04
20308-0201 | - | 38-015-03 | ER-BAJ-2 | ROUTINE | DISCARD INLINE AIR FILTER ELEMENT AS PER IAI AMM 38-15-04-002-063, 38-15-04-402-163, 38-15-04-002-069, 38-15-04-402-081, 38-15-04-002-065, 38-15-04-402-066
20308-0202 | - | 38-015-04 | ER-BAJ-2 | ROUTINE | DISCARD AIR COMPRESSOR INLET FILTER CARTRIDGE AS PER IAI AMM 38-15-04-002-086, 38-15-04-402-174, 38-15-04-002-088, 38-15-04-402-089, 38-15-04-002-068, 38-15-04-402-067, 38-15-04-002-137, 38-15-04-402-146, 38-15-04-002-181, 38-15-04-402-185
20308-0203 | - | 38-015-66 | ER-BAJ-2 | ROUTINE | PERFORM FUNCTIONAL CHECK ON THE WATER SYSTEM PRESSURE RELIEF VALVE TO VERIFY OPERATION (OFF AIRCRAFT CHECK) REF TASK IAI AMM 38-15-06-702-012
20308-0204 | - | 38-015-67 | ER-BAJ-2 | ROUTINE | PERFORM AN OPERATIONAL CHECK TO VERIFY THAT THE WATER TANK PRESSURE SWITCH OPERATES REF TASK 38-015-67 | COMPLETED
20308-0205 | - | 38-032-01-01 | ER-BAJ-2 | ROUTINE | RESTORE BY CLEANING THE TOILET WASTE WATER SEPARATOR. AIRPLANE NOTE: NOT APPLICABLE TO 400SF WITH RECIRCULATING WASTE SYSTEM. REF TASK 38-032-01-01 | COMPLETED
20308-0206 | - | 38-032-02-01 | ER-BAJ-2 | ROUTINE | RESTORE BY CLEANING THE TOILET WASTE LIQUID LEVEL SENSORS. AIRPLANE NOTE: NOT APPLICABLE TO 400SF WITH RECIRCULATING WASTE SYSTEM. REF TASK 38-032-02-01
20308-0207 | - | 38-032-10-01 | ER-BAJ-2 | ROUTINE | LEAK TEST WASTE TANK DRAIN VALVES, DRAIN DUCT, AND WASTE DRAIN CAP. AIRPLANE NOTE: NOT APPLICABLE TO 400SF WITH RECIRCULATING WASTE SYSTEM. REF TASK 38-032-10-01 | COMPLETED
20308-0208 | - | 49-015-02-01 | ER-BAJ-2 | ROUTINE | PERFORM A DETAILED INSPECTION OF THE INTAKE SCREEN AND THE SOUND ATTENUATION MATERIAL INSIDE THE INTAKE PLENUM. REF TASK 49-015-02-01 | COMPLETED
20308-0209 | - | ATC 05-07 | ER-BAJ-2 | ROUTINE | CHECK THE BONDING RESISTANCE OF EXTERNAL SURFACES TO STRUCTURE AS PER AMM 05-51-13-052-072. AS PER AMM 05-51-13-052-072 | CANCELLED BY CUSTOMER. REF. TO EMAIL DTD 11.SEP
20308-0210 | - | ATC 05-09 | ER-BAJ-2 | ROUTINE | 1.CHECK THE BONDING RESISTANCE OF EXTERNAL SURFACES LISTED AS PER AMM 05-51-13-052-072 2.THE BONDING RESISTANCE CHECK INSPECTIONS SHOULD BE AS PER AMM 20-22-01 AND AS PER SWM 20-20-00 FOR BONDING PROCESSES AND RESISTANCE LIMITS. AS PER AMM 05-51-13-052-072 AND AMM 20-22-01 | CANCELLED BY CUSTOMER. REFER TO EMAIL DTD 31.OCT.
20308-0211 | - | ATC 11-02 | ER-BAJ-2 | ROUTINE | CHECK GENERAL CONDITION OF EXTERNAL AND INTERNAL PLACARDS AND REPLACE DAMAGED AND ILLEGIBLE PLACARDS AS PER AMM 11-11-02 AND AMM 11-11-05 | COMPLETED
20308-0212 | - | 52-011-02-A | ER-BAJ-2 | ROUTINE | PERFORM A FUNCTIONAL CHECK OF THE MAIN ENTRY DOOR 1L&5L INTERIOR/EXTERNAL HANDLE MECHANISM. REF TASK 52-011-02-A | COMPLETED
20308-0213 | - | 52-011-04-01 | ER-BAJ-2 | ROUTINE | PERFORM AN OPERATIONAL CHECK OF THE MAIN ENTRY DOOR # 1 THRU#5 HINGE, TORQUE TUBE MECHANISM, CHAIN, SPROCKET, HOLD OPEN MECHANISM AND ROTARY SNUBBER. AIRPLANE NOTE: TASK IS APPLICABLE TO ACTIVE DOORS ONLY. REF TASK 52-011-04-01 | COMPLETED
20308-0214 | - | 52-011-22A | ER-BAJ-2 | ROUTINE | PERFORM A DETAILED INSPECTION OF THE MAIN ENTRY DOORS #1 THRU #5 UPPER AND LOWER GATES. AIRPLANE NOTE: TASK IS APPLICABLE TO ACTIVE DOORS ONLY. INTERVAL NOTE: TASK FOR DEACTIVATED DOORS (2L THRU 4L AND 1R THRU 5R) IS PERFORMED AT 8 YR INTERVAL. ACTIVE DOORS (1L & 5L) ARE ACCOMPLISHED AT 2 YR INTERVAL. REF TASK 52-011-22A | COMPLETED
20308-0215 | - | 52-011-22A | ER-BAJ-2 | ROUTINE | PERFORM A DETAILED INSPECTION OF THE MAIN ENTRY DOOR #5 UPPER AND LOWER GATES. AIRPLANE NOTE: TASK IS APPLICABLE TO ACTIVE DOORS ONLY. INTERVAL NOTE: FOR THE 747SF, TASK FOR DEACTIVATED DOORS (2L THRU 4L AND 1R THRU 5R) IS PERFORMED AT 8 YR INTERVAL. ACTIVE DOORS (1L&5L) ARE ACCOMPLISHED AT 2 YR INTERVAL. REF TASK 52-011-22-02 | COMPLETED
20308-0216 | - | 52-023-10-01 | ER-BAJ-2 | ROUTINE | PERFORM AN OPERATIONAL CHECK OF THE LEFT UPPER DECK DOOR LATCH/LIFT MECHANISM AND PRESS OPEN THE PRESSURE RELIEF DOOR TO ENSURE FREEDOM OF MOVEMENT. REF TASK 52-023-10-01 | COMPLETED
20308-0217 | - | 52-023-10-02 | ER-BAJ-2 | ROUTINE | PERFORM AN OPERATIONAL CHECK OF THE RIGHT UPPER DECK DOOR LATCH/LIFT MECHANISM AND PRESS OPEN THE PRESSURE RELIEF DOOR TO ENSURE FREEDOM OF MOVEMENT. REF TASK 52-023-10-02 | COMPLETED
20308-0218 | - | 52-023-17-01 | ER-BAJ-2 | ROUTINE | PERFORM AN OPERATIONAL CHECK OF THE LEFT UPPER DECK DOORS TO VERIFY THAT THE DOORS ARE CAPABLE OF BEING UNLATCHED (FLIGHT LOCK ACTUATOR IN GROUND MODE) BY MOVING THE INSIDE DOOR HANDLE, 90 DEGREES OR MORE, TO THE DOOR OPEN POSITION AND RETURN DOOR HANDLE TO THE STOWED/LATCHED POSITION. REF TASK 52-023-17-01 | COMPLETED
20308-0219 | - | 52-023-17-02 | ER-BAJ-2 | ROUTINE | PERFORM AN OPERATIONAL CHECK OF THE RIGHT UPPER DECK DOORS TO VERIFY THAT THE DOORS ARE CAPABLE OF BEING UNLATCHED (FLIGHT LOCK ACTUATOR IN GROUND MODE) BY MOVING THE INSIDE DOOR HANDLE, 90 DEGREES OR MORE, TO THE DOOR OPEN POSITION AND RETURN DOOR HANDLE TO THE STOWED/LATCHED POSITION. REF TASK 52-023-17-02 | COMPLETED
20308-0220 | - | 52-032-03 | ER-BAJ-2 | ROUTINE | PERFORM AN OPERATIONAL CHECK TO VERIFY MANUAL DRIVE OF MAIN DECK SIDE CARGO DOOR LIFT MECHANISM. REF TASK IAI AMM 52-32-00-706-018 | COMPLETED
20308-0221 | - | 52-032-04 | ER-BAJ-2 | ROUTINE | PERFORM A DETAILED INSPECTION OF THE MAIN DECK SIDE CARGO DOOR HINGES, LIFT POWER UNIT, TORQUE TUBES, RATCHET BRAKES, ROTARY ACTUATORS, ACTUATOR LINKS AND ATTACHMENTS TO STRUCTURE. REF TASK IAI AMM 52-32-01-206-062 | COMPLETED
20308-0222 | - | 52-032-05 | ER-BAJ-2 | ROUTINE | PERFORM A FUNCTIONAL CHECK OF THE MAIN DECK SIDE CARGO DOOR LIFT MECHANISM RATCHET BRAKE. REF TASK IAI AMM 52-32-00-706-050 | COMPLETED
20308-0223 | - | 52-032-12 | ER-BAJ-2 | ROUTINE | PERFORM A DETAILED INSPECTION OF THE MAIN DECK SIDE CARGO DOOR MASTER LATCH LOCKING MECHANISM. REF TASK IAI AMM 52-32-01-206-044 | COMPLETED
20308-0224 | - | 52-032-15 | ER-BAJ-2 | ROUTINE | PERFORM A DETAILED INSPECTION OF THE MAIN DECK SIDE CARGO DOOR HINGE MECHANISM. REF TASK IAI AMM 52-32-01-206-037 | COMPLETED
20308-0225 | - | 52-032-18-01 | ER-BAJ-2 | ROUTINE | PERFORM A FUNCTIONAL CHECK OF THE MAIN DECK SIDE CARGO DOOR TO CONFIRM CORRECT SEQUENCING OF SWITCHES AND DOOR RIGGING IS WITHIN LIMITS. REF TASK 52-032-18-01 | COMPLETED
20308-0226 | - | 52-034-03-01 | ER-BAJ-2 | ROUTINE | PERFORM AN OPERATIONAL CHECK OF THE FORWARD AND AFT CARGO DOOR LIFT MECHANISM TO VERIFY MANUAL DRIVE. REF TASK 52-034-03-01 | COMPLETED
20308-0227 | - | 52-034-08-01 | ER-BAJ-2 | ROUTINE | PERFORM A DETAILED INSPECTION OF THE FORWARD AND AFT CARGO DOOR LATCH MECHANISM INCLUDING LATCH CAMS. REF TASK 52-034-08-01 | COMPLETED
20308-0228 | - | 52-034-10-01 | ER-BAJ-2 | ROUTINE | PERFORM A DETAILED INSPECTION OF THE FORWARD AND AFT CARGO DOOR MASTER LATCH LOCK MECHANISM. REF TASK 52-034-10-01 | COMPLETED
20308-0229 | - | 52-034-12-01 | ER-BAJ-2 | ROUTINE | PERFORM A DETAILED INSPECTION OF THE FORWARD AND AFT CARGO DOOR HINGE MECHANISM AND HINGES, LIFT POWER UNIT, TORQUE TUBES, ROTARY ACTUATORS, LIFT LINKS, AND ATTACHMENTS TO STRUCTURE. REF TASK 52-034-12-01 | COMPLETED
20308-0230 | - | 52-034-13-01 | ER-BAJ-2 | ROUTINE | PERFORM A FUNCTIONAL CHECK OF THE FORWARD AND AFT CARGO DOOR TO CONFIRM CORRECT SEQUENCING OF SWITCHES AND DOOR RIGGING IS WITHIN LIMITS. REF TASK 52-034-13-01 | COMPLETED
20308-0231 | - | 52-034-21-01 | ER-BAJ-2 | ROUTINE | VISUALLY CHECK THE EIGHT LATCH ALIGNMENT MARKS THROUGH THE DOOR VIEWING PORTS IN THE LOWER LOBE FORWARD CARGO DOOR TO DETERMINE IF ALIGNMENT MARKS ARE PRESENT. REF TASK 52-034-21-01 | COMPLETED
20308-0232 | - | 52-034-22-01 | ER-BAJ-2 | ROUTINE | VISUALLY CHECK THE EIGHT LATCH ALIGNMENT MARKS THROUGH THE DOOR VIEWING PORTS IN THE LOWER LOBE AFT CARGO DOOR TO DETERMINE IF ALIGNMENT MARKS ARE PRESENT. REF TASK 52-034-22-01 | COMPLETED
20308-0233 | - | 52-036-07-01 | ER-BAJ-2 | ROUTINE | PERFORM A FUNCTIONAL CHECK OF THE BULK CARGO DOOR BALANCE MECHANISM. REF TASK 52-036-07-01 | COMPLETED
20308-0234 | - | 52-036-08-01 | ER-BAJ-2 | ROUTINE | PERFORM A DETAILED INSPECTION OF THE BULK CARGO DOOR BALANCE MECHANISM WITH DOOR OPEN. REF TASK 52-036-08-01 | COMPLETED
20308-0235 | - | 52-049-02-01 | ER-BAJ-2 | ROUTINE | PERFORM A FUNCTIONAL CHECK OF THE STABILIZER JACKSCREW ACCESS DOOR LATCHING MECHANISM TO VERIFY PRESSURE RELIEF FUNCTION OF DOOR. REF TASK 52-049-02-01 | COMPLETED
20308-0236 | - | 52-071-10 | ER-BAJ-2 | ROUTINE | PERFORM AN OPERATIONAL CHECK OF THE DOOR WARNING SYSTEM FOR THE MAIN DECK, UPPER DECK PASSENGER DOORS (IF INSTALLED), MAIN EQUIPMENT ACCESS AND CENTER EQUIPMENT ACCESS DOORS. AIRPLANE NOTE: FOR THE 747SF TASK IS APPLICABLE TO DOORS 1L AND 5L ONLY. REF TASK IAI AMM 52-71-00-715-001 | COMPLETED
20308-0237 | - | 52-071-11-01 | ER-BAJ-2 | ROUTINE | PERFORM AN OPERATIONAL CHECK OF THE DOOR WARNING SYSTEM FOR THE BULK CARGO DOOR. REF TASK 52-071-11-01 | COMPLETED
20308-0238 | - | 52-440-00-01 | ER-BAJ-2 | ROUTINE | EXTERNAL - DETAILED: MAIN DECK ENTRY DOOR STOPS INSPECT NO. 1 LEFT MAIN DECK ENTRY DOOR: STOP FITTINGS. STOP PINS. REF TASK 52-440-00-01 | COMPLETED
20308-0239 | - | 52-440-00-02 | ER-BAJ-2 | ROUTINE | EXTERNAL - DETAILED: MAIN DECK ENTRY DOOR STOPS INSPECT NO. 2 LEFT MAIN DECK ENTRY DOOR: STOP FITTINGS. STOP PINS. REF TASK 52-440-00-02 | COMPLETED
20308-0240 | - | 52-440-00-03 | ER-BAJ-2 | ROUTINE | EXTERNAL - DETAILED: MAIN DECK ENTRY DOOR STOPS INSPECT NO. 3 LEFT MAIN DECK ENTRY DOOR: STOP FITTINGS. STOP PINS. REF TASK 52-440-00-03 | COMPLETED
20308-0241 | - | 52-440-00-04 | ER-BAJ-2 | ROUTINE | EXTERNAL - DETAILED: MAIN DECK ENTRY DOOR STOPS INSPECT NO. 4 LEFT MAIN DECK ENTRY DOOR: STOP FITTINGS. STOP PINS. REF TASK 52-440-00-04 | COMPLETED
20308-0242 | - | 52-440-00-05 | ER-BAJ-2 | ROUTINE | EXTERNAL - DETAILED: MAIN DECK ENTRY DOOR STOPS INSPECT NO. 5 LEFT MAIN DECK ENTRY DOOR: STOP FITTINGS. STOP PINS. REF TASK 52-440-00-05 | COMPLETED
20308-0243 | - | 52-440-00-06 | ER-BAJ-2 | ROUTINE | EXTERNAL - DETAILED: MAIN DECK ENTRY DOOR STOPS INSPECT NO. 1 RIGHT MAIN DECK ENTRY DOOR: STOP FITTINGS. STOP PINS. REF TASK 52-440-00-06 | COMPLETED
20308-0244 | - | 52-440-00-07 | ER-BAJ-2 | ROUTINE | EXTERNAL - DETAILED: MAIN DECK ENTRY DOOR STOPS INSPECT NO. 2 RIGHT MAIN DECK ENTRY DOOR: STOP FITTINGS. STOP PINS. REF TASK 52-440-00-07 | COMPLETED
20308-0245 | - | 52-440-00-08 | ER-BAJ-2 | ROUTINE | EXTERNAL - DETAILED: MAIN DECK ENTRY DOOR STOPS INSPECT NO. 3 RIGHT MAIN DECK ENTRY DOOR: STOP FITTINGS. STOP PINS. REF TASK 52-440-00-08 | COMPLETED
20308-0246 | - | 52-440-00-09 | ER-BAJ-2 | ROUTINE | EXTERNAL - DETAILED: MAIN DECK ENTRY DOOR STOPS INSPECT NO. 4 RIGHT MAIN DECK ENTRY DOOR: STOP FITTINGS. STOP PINS. REF TASK 52-440-00-09 | COMPLETED
20308-0247 | - | 52-440-00-10 | ER-BAJ-2 | ROUTINE | EXTERNAL - DETAILED: MAIN DECK ENTRY DOOR STOPS INSPECT NO. 5 RIGHT MAIN DECK ENTRY DOOR: STOP FITTINGS. STOP PINS. REF TASK 52-440-00-10 | COMPLETED
20308-0248 | - | 52-806-01-01 | ER-BAJ-2 | ROUTINE | EXTERNAL - ZONAL (GV): CARGO COMPARTMENT DOOR - FORWARD PERFORM AN EXTERNAL ZONAL INSPECTION OF THE FORWARD CARGO CONTAINER COMPARTMENT DOOR. REF TASK 52-806-01-01 | COMPLETED
20308-0249 | - | 52-808-01-01 | ER-BAJ-2 | ROUTINE | EXTERNAL - ZONAL (GV): CARGO COMPARTMENT DOOR - AFT PERFORM AN EXTERNAL ZONAL INSPECTION OF THE AFT CARGO CONTAINER COMPARTMENT DOOR. REF TASK 52-808-01-01 | COMPLETED
20308-0250 | - | 52-810-01-01 | ER-BAJ-2 | ROUTINE | EXTERNAL - ZONAL (GV): CARGO COMPARTMENT DOOR - BULK PERFORM AN EXTERNAL ZONAL INSPECTION OF THE BULK CARGO CONTAINER COMPARTMENT DOOR. REF TASK 52-810-01-01 | COMPLETED
20308-0251 | - | 52-812-01-01 | ER-BAJ-2 | ROUTINE | EXTERNAL - ZONAL (GV): MAIN DECK ENTRY DOOR NO. 1, 2, 3, 4, 5, - LEFT SIDE PERFORM AN EXTERNAL ZONAL INSPECTION OF THE MAIN DECK ENTRY DOOR NO. 1 LEFT SIDE. INTERVAL NOTE: INACTIVE DOORS AT 6 YR. REF TASK 52-812-01-01 | COMPLETED
20308-0252 | - | 52-812-01-02 | ER-BAJ-2 | ROUTINE | EXTERNAL - ZONAL (GV): MAIN DECK ENTRY DOOR NO. 1, 2, 3, 4, 5, - LEFT SIDE PERFORM AN EXTERNAL ZONAL INSPECTION OF THE MAIN DECK ENTRY DOOR NO. 2 LEFT SIDE. INTERVAL NOTE: INACTIVE DOORS AT 6 YR. REF TASK 52-812-01-02 | COMPLETED
20308-0253 | - | 52-812-01-03 | ER-BAJ-2 | ROUTINE | EXTERNAL - ZONAL (GV): MAIN DECK ENTRY DOOR NO. 1, 2, 3, 4, 5, - LEFT SIDE PERFORM AN EXTERNAL ZONAL INSPECTION OF THE MAIN DECK ENTRY DOOR NO. 3 LEFT SIDE. INTERVAL NOTE: INACTIVE DOORS AT 6 YR. REF TASK 52-812-01-03 | COMPLETED
20308-0254 | - | 52-812-01-04 | ER-BAJ-2 | ROUTINE | EXTERNAL - ZONAL (GV): MAIN DECK ENTRY DOOR NO. 1, 2, 3, 4, 5, - LEFT SIDE PERFORM AN EXTERNAL ZONAL INSPECTION OF THE MAIN DECK ENTRY DOOR NO. 4 LEFT SIDE. INTERVAL NOTE: INACTIVE DOORS AT 6 YR. REF TASK 52-812-01-04 | COMPLETED
20308-0255 | - | 52-812-01-05 | ER-BAJ-2 | ROUTINE | EXTERNAL - ZONAL (GV): MAIN DECK ENTRY DOOR NO. 1, 2, 3, 4, 5, - LEFT SIDE PERFORM AN EXTERNAL ZONAL INSPECTION OF THE MAIN DECK ENTRY DOOR NO. 5 LEFT SIDE. INTERVAL NOTE: INACTIVE DOORS AT 6 YR. REF TASK 52-812-01-05 | COMPLETED
20308-0256 | - | 52-814-01-01 | ER-BAJ-2 | ROUTINE | EXTERNAL - ZONAL (GV): MAIN DECK SIDE CARGO DOOR PERFORM AN EXTERNAL ZONAL INSPECTION OF THE MAIN DECK SIDE CARGO DOOR. (IF INSTALLED) INTERVAL NOTE: INACTIVE DOORS AT 6 YR. REF TASK 52-814-01-01 | COMPLETED
20308-0257 | - | 52-816-01-01 | ER-BAJ-2 | ROUTINE | EXTERNAL - ZONAL (GV): UPPER DECK EMERGENCY DOOR - LEFT PERFORM AN EXTERNAL ZONAL INSPECTION OF THE UPPER DECK SIDE EMERGENCY DOOR, LEFT INTERVAL NOTE: INACTIVE DOORS AT 6 YR. REF TASK 52-816-01-01 | COMPLETED
20308-0258 | - | 52-816-01-02 | ER-BAJ-2 | ROUTINE | EXTERNAL - ZONAL (GV): UPPER DECK EMERGENCY DOOR - RIGHT PERFORM AN EXTERNAL ZONAL INSPECTION OF THE UPPER DECK SIDE EMERGENCY DOOR, RIGHT INTERVAL NOTE: INACTIVE DOORS AT 6 YR. REF TASK 52-816-01-02 | COMPLETED
20308-0259 | - | 52-818-01-01 | ER-BAJ-2 | ROUTINE | EXTERNAL - ZONAL (GV): CREW EMERGENCY EXIT HATCH PERFORM AN EXTERNAL ZONAL INSPECTION OF THE CREW EMERGENCY EXIT HATCH. REF TASK 52-818-01-01 | COMPLETED
20308-0260 | - | 52-820-01-01 | ER-BAJ-2 | ROUTINE | EXTERNAL - ZONAL (GV): MAIN DECK ENTRY DOOR NO. 1, 2, 3, 4, 5 - RIGHT SIDE PERFORM AN EXTERNAL ZONAL INSPECTION OF THE MAIN DECK ENTRY DOOR NO. 1 RIGHT SIDE. INTERVAL NOTE: INACTIVE DOORS AT 6 YR. REF TASK 52-820-01-01 | COMPLETED
20308-0261 | - | 52-820-01-02 | ER-BAJ-2 | ROUTINE | EXTERNAL - ZONAL (GV): MAIN DECK ENTRY DOOR NO. 1, 2, 3, 4, 5 - RIGHT SIDE PERFORM AN EXTERNAL ZONAL INSPECTION OF THE MAIN DECK ENTRY DOOR NO. 2 RIGHT SIDE. INTERVAL NOTE: INACTIVE DOORS AT 6 YR. REF TASK 52-820-01-02 | COMPLETED
20308-0262 | - | 52-820-01-03 | ER-BAJ-2 | ROUTINE | EXTERNAL - ZONAL (GV): MAIN DECK ENTRY DOOR NO. 1, 2, 3, 4, 5 - RIGHT SIDE PERFORM AN EXTERNAL ZONAL INSPECTION OF THE MAIN DECK ENTRY DOOR NO. 3 RIGHT SIDE. INTERVAL NOTE: INACTIVE DOORS AT 6 YR. REF TASK 52-820-01-03 | COMPLETED
20308-0263 | - | 52-820-01-04 | ER-BAJ-2 | ROUTINE | EXTERNAL - ZONAL (GV): MAIN DECK ENTRY DOOR NO. 1, 2, 3, 4, 5 - RIGHT SIDE PERFORM AN EXTERNAL ZONAL INSPECTION OF THE MAIN DECK ENTRY DOOR NO. 4 RIGHT SIDE. INTERVAL NOTE: INACTIVE DOORS AT 6 YR. REF TASK 52-820-01-04 | COMPLETED
20308-0264 | - | 52-820-01-05 | ER-BAJ-2 | ROUTINE | EXTERNAL - ZONAL (GV): MAIN DECK ENTRY DOOR NO. 1, 2, 3, 4, 5 - RIGHT SIDE PERFORM AN EXTERNAL ZONAL INSPECTION OF THE MAIN DECK ENTRY DOOR NO. 5 RIGHT SIDE. INTERVAL NOTE: INACTIVE DOORS AT 6 YR. REF TASK 52-820-01-05 | COMPLETED
20308-0265 | - | 53-420-00-01 | ER-BAJ-2 | ROUTINE | EXTERNAL - DETAILED: NOSE LANDING GEAR ATTACHMENTS INSPECT THE NOSE LANDING GEAR ATTACHMENTS: DRAG STRUT AND ACTUATOR ATTACHMENTS. SUPPORT STRUCTURE BS 340 TO BS 360. ACCESS NOTE: ACCESS AS VISIBLE WITH LANDING GEAR DOORS OPEN. REF TASK 53-420-00-01 | COMPLETED
20308-0266 | - | 53-470-00-01 | ER-BAJ-2 | ROUTINE | EXTERNAL - DETAILED: MAIN LANDING GEAR ATTACHMENTS INSPECT THE LEFT WING LANDING GEAR SIDE STRUT SUPPORT FITTINGS AND ATTACHMENTS. BODY LANDING GEAR DRAG STRUT AND JURY (SIDE) STRUT SPINDLE ATTACHMENT FITTINGS AND ATTACHMENTS. ACCESS NOTE: ACCESS AS VISIBLE WITH LANDING GEAR DOORS OPEN. REF TASK 53-470-00-01 | COMPLETED
20308-0267 | - | 53-470-00-02 | ER-BAJ-2 | ROUTINE | EXTERNAL - DETAILED: MAIN LANDING GEAR ATTACHMENTS INSPECT THE RIGHT WING LANDING GEAR SIDE STRUT SUPPORT FITTINGS AND ATTACHMENTS. BODY LANDING GEAR DRAG STRUT AND JURY (SIDE) STRUT SPINDLE ATTACHMENT FITTINGS AND ATTACHMENTS. ACCESS NOTE: ACCESS AS VISIBLE WITH LANDING GEAR DOORS OPEN. REF TASK 53-470-00-02 | COMPLETED
20308-0268 | - | 53-490-00-01 | ER-BAJ-2 | ROUTINE | EXTERNAL - DETAILED: BULK CARGO DOOR CUTOUT INSPECT THE BULK CARGO DOOR SURROUND AND CUTOUT. ACCESS NOTE: ACCESS AS VISIBLE WITH DOOR OPEN. REF TASK 53-490-00-01 | COMPLETED
20308-0269 | - | 53-530-00-01 | ER-BAJ-2 | ROUTINE | INTERNAL - GENERAL VISUAL: BS 1000 (986) BULKHEAD ASSEMBLY INSPECT THE BS 1000 (986) BULKHEAD ASSEMBLY FORWARD FACE AND ATTACHMENTS BELOW WING CENTER SECTION. INTERVAL NOTE: FOR 910K AIRCRAFT ONLY THE THRESHOLD INTERVAL IS 8 YR AND THE REPEAT INTERVAL IS 6 YR. ACCESS NOTE: FOR ACCESS REMOVE OR DISPLACE ALL SYSTEMS, EQUIPMENT AND INTERIOR FURNISHINGS AS NECESSARY TO ACCOMPLISH VISUAL INSPECTION. REF TASK 53-530-00-01 | COMPLETED
20308-0270 | - | 53-580-00-01 | ER-BAJ-2 | ROUTINE | EXTERNAL - GENERAL VISUAL: DOOR CUTOUTS INSPECT THE FUSELAGE SKIN, AND DOOR CUTOUTS AND SURROUNDS TO INCLUDE SKIN PANELS, SPLICES, DOUBLERS, JOINTS, AND ATTACHMENTS ONLY WITHIN 20 INCHES AROUND: MAIN DECK ENTRY DOORS (INTERVAL NOTE 1). SIDE CARGO DOOR TO ALSO INCLUDE (IF EQUIPPED) HINGES, DOUBLERS AND STRAPS (INTERVAL NOTE 1). NOSE CARGO DOOR (IF EQUIPPED), SKIN ONLY, TO INCLUDE SKIN PANELS, SPLICES, DOUBLERS, JOINTS, AND ATTACHMENTS (INTERVAL NOTE 2). INTERVAL NOTE: NOTE 1: AIRPLANES WITH INACTIVE DOORS AT 6 YR. NOTE 2: NOSE CARGO DOOR AT 2C. . ACCESS NOTE: AS VISIBLE WITH DOORS OPEN. REF TASK 53-580-00-01 | COMPLETED
20308-0271 | - | 53-590-00-01 | ER-BAJ-2 | ROUTINE | EXTERNAL - DETAILED: LEFT SIDE MAIN DECK ENTRY DOOR CUTOUT STOPS INSPECT THE MAIN DECK ENTRY DOOR STOP FITTINGS AND PADS. INTERVAL NOTE: 6 YR FOR ALL MODELS FOR IN-ACTIVE DOORS. ACCESS NOTE: ACCESS AS VISIBLE WITH DOORS OPEN. REF TASK 53-590-00-01 | COMPLETED
20308-0272 | - | 53-590-00-02 | ER-BAJ-2 | ROUTINE | EXTERNAL - DETAILED: RIGHT SIDE MAIN DECK ENTRY DOOR CUTOUT STOPS INSPECT THE MAIN DECK ENTRY DOOR STOP FITTINGS AND PADS. INTERVAL NOTE: 6 YR FOR ALL MODELS FOR IN-ACTIVE DOORS. ACCESS NOTE: ACCESS AS VISIBLE WITH DOORS OPEN. REF TASK 53-590-00-02 | COMPLETED
20308-0273 | - | 53-610-00-01 | ER-BAJ-2 | ROUTINE | EXTERNAL - DETAILED: CREW COMPARTMENT WINDOW STRUCTURE INSPECT THE SKIN AND DOUBLERS AROUND CREW COMPARTMENT WINDOW POSTS AND FRAMES. REF TASK 53-610-00-01 | COMPLETED
20308-0274 | - | 53-804-01-01 | ER-BAJ-2 | ROUTINE | EXTERNAL - ZONAL (GV): LOWER HALF OF FUSELAGE PERFORM AN EXTERNAL ZONAL INSPECTION OF THE LOWER HALF OF THE FUSELAGE, INCLUDING RADOME, SERVICE DOORS, WING-TO-BODY FAIRINGS, AND DOORWAYS. ACCESS NOTE: AS VISIBLE WITH CARGO COMPARTMENT DOORS, ENTRY DOORS AND ACCESS HATCHES OPEN. ACCESS DOOR 125A IS APPLICABLE TO FREIGHTER AND LCF ONLY. ACCESS DOOR 147AL IS APPLICABLE TO PASSENGER, COMBI AND SF ONLY. REF TASK 53-804-01-01 | COMPLETED
20308-0275 | - | 53-806-01-01 | ER-BAJ-2 | ROUTINE | INTERNAL - ZONAL (GV): RADOME WITH RADOME OPEN PERFORM AN INTERNAL ZONAL INSPECTION OF THE RADOME WITH RADOME OPEN. REF TASK 53-806-01-01 | COMPLETED
20308-0276 | - | 53-812-01-01 | ER-BAJ-2 | ROUTINE | EXTERNAL - ZONAL (GV): NOSE GEAR WELL PERFORM AN EXTERNAL ZONAL INSPECTION OF THE NOSE GEAR WELL. (EZAP) ACCESS NOTE: NLG DOORS OPEN. REF TASK 53-812-01-01 | COMPLETED
20308-0277 | - | 53-816-01-01 | ER-BAJ-2 | ROUTINE | EXTERNAL - ZONAL (GV): INTERIOR OF E/E COMPARTMENT PERFORM AN EXTERNAL ZONAL INSPECTION OF THE INTERIOR OF E/E COMPARTMENT. ACCESS NOTE: FOR LCF ONLY, ZONES 121A AND 122A ARE APPLICABLE. REF TASK 53-816-01-01 | COMPLETED
20308-0278 | - | 53-824-01-01 | ER-BAJ-2 | ROUTINE | INTERNAL - ZONAL (GV): AREA BELOW FORWARD CARGO CONTAINER COMPARTMENT PERFORM AN INTERNAL INSPECTION FROM INSIDE OF THE FUSELAGE OF THE AREA BELOW THE FORWARD CARGO CONTAINER COMPARTMENT. (EZAP) ACCESS NOTE: FLOOR PANELS (IF APPLICABLE) REMOVED AS REQUIRED. FOR 747-400 (910K) PASSENGER, AUXILIARY FUEL TANKS(S) (IF INSTALLED) REMOVAL/DISPLACEMENT NOT REQUIRED. FOR LCF ONLY, ZONES 125A AND 126A ARE NEW ZONES ONLY APPLICABLE TO THE LCF. REF TASK 53-824-01 | COMPLETED
20308-0279 | - | 53-830-01-01 | ER-BAJ-2 | ROUTINE | INTERNAL - ZONAL (GV): AIR CONDITIONING EQUIPMENT BAY PERFORM AN INTERNAL INSPECTION OF THE AIR CONDITIONING EQUIPMENT BAY. REF TASK 53-830-01-01 | COMPLETED
20308-0280 | - | 53-835-01-01 | ER-BAJ-2 | ROUTINE | EXTERNAL - ZONAL (GV): WING LANDING GEAR WELL - LEFT PERFORM AN EXTERNAL INSPECTION OF THE LEFT WING LANDING GEAR WHEEL WELL. (EZAP) ACCESS NOTE: LEFT WLG DOORS OPEN. REF TASK 53-835-01-01 | COMPLETED
20308-0281 | - | 53-840-01-01 | ER-BAJ-2 | ROUTINE | EXTERNAL - ZONAL (GV): WING LANDING GEAR WELL - RIGHT PERFORM AN EXTERNAL INSPECTION OF THE RIGHT WING LANDING GEAR WHEEL WELL. (EZAP) ACCESS NOTE: RIGHT WLG DOORS OPEN. REF TASK 53-840-01-01 | COMPLETED
20308-0282 | - | 53-844-01-01 | ER-BAJ-2 | ROUTINE | EXTERNAL - ZONAL (GV): BODY LANDING GEAR WHEEL WELL - LEFT PERFORM AN EXTERNAL INSPECTION OF THE LEFT BODY LANDING GEAR WHEEL WELL. (EZAP) ACCESS NOTE: LEFT BODY LANDING GEAR DOORS OPEN. REF TASK 53-844-01-01 | COMPLETED
20308-0283 | - | 53-848-01-01 | ER-BAJ-2 | ROUTINE | EXTERNAL - ZONAL (GV): BODY LANDING GEAR WHEEL WELL - RIGHT PERFORM AN EXTERNAL INSPECTION OF THE RIGHT BODY LANDING GEAR WHEEL WELL. (EZAP) ACCESS NOTE: RIGHT BODY LANDING GEAR DOORS OPEN. REF TASK 53-848-01-01 | COMPLETED
20308-0284 | - | 53-854-01-01 | ER-BAJ-2 | ROUTINE | EXTERNAL - ZONAL (GV): AREA BELOW AFT CARGO CONTAINER COMPARTMENT PERFORM AN EXTERNAL INSPECTION OF THE AREA INSIDE OF FUSELAGE BELOW AFT CARGO CONTAINER COMPARTMENT. (EZAP) ACCESS NOTE: FLOOR PANELS (IF APPLICABLE) REMOVED AS REQUIRED. REF TASK 53-854-01-01 | COMPLETED
20308-0285 | - | 53-874-01-01 | ER-BAJ-2 | ROUTINE | EXTERNAL - ZONAL (GV): UPPER HALF OF FUSELAGE PERFORM AN EXTERNAL INSPECTION OF THE UPPER HALF OF FUSELAGE, INCLUDING WINDOWS AND WING-TO-BODY FAIRINGS. NOTE: AS VISIBLE WITH DOORS (ACTIVE DOORS ONLY) OPEN. REF TASK 53-874-01-01 | COMPLETED
20308-0286 | - | 53-884-01-01 | ER-BAJ-2 | ROUTINE | EXTERNAL - ZONAL (GV): INTERIOR OF FLIGHT DECK COMPARTMENT PERFORM AN EXTERNAL INSPECTION OF THE FLIGHT DECK COMPARTMENT. REF TASK 53-884-01-01 | COMPLETED
20308-0287 | - | 53-888-01-01 | ER-BAJ-2 | ROUTINE | EXTERNAL - ZONAL (GV): INTERIOR OF FUSELAGE UPPER DECK COMP PERFORM AN EXTERNAL INSPECTION OF THE INTERIOR OF FUSELAGE UPPER DECK (BS 380 TO BS 632 FOR FREIGHTER, AND BS 410 TO BS 1101 FOR PASSENGER, COMBI AND 400SF, BS 410 TO BS 532 FOR LCF) ACCESS NOTE: ONLY ZONES 223 AND 224 ARE APPLICABLE TO THE LCF. REF TASK 53-888-01-01 | COMPLETED
20308-0288 | - | 53-900-01-01 | ER-BAJ-2 | ROUTINE | INTERNAL - ZONAL (GV): AFT ELECTRONIC EQUIPMENT BAY PERFORM AN INTERNAL INSPECTION OF THE INTERIOR OF AFT ELECTRICAL/ELECTRONIC EQUIPMENT BAY. (EZAP) ACCESS NOTE: REMOVE SIDEWALL/CEILING PANELS AS REQUIRED. REF TASK 53-900-01-01 | COMPLETED
20308-0289 | - | 53-916-01-01 | ER-BAJ-2 | ROUTINE | EXTERNAL - ZONAL (GV): FUSELAGE BS 2360 TO BS 2792 PERFORM AN EXTERNAL INSPECTION OF THE FUSELAGE FROM BS 2360 TO BS 2792 (SECTION 48). REF TASK 53-916-01-01 | COMPLETED
20308-0290 | - | 53-918-01-01 | ER-BAJ-2 | ROUTINE | EXTERNAL - ZONAL (GV): AREA AFT OF REAR PRESSURE BULKHEAD PERFORM AN EXTERNAL INSPECTION OF THE AREA INSIDE OF FUSELAGE AFT OF REAR PRESSURE BULKHEAD (BS 2360 TO BS 2484), INCLUDING ACCESS DOOR. (EZAP) REF TASK 53-918-01-01 | COMPLETED
20308-0291 | - | 53-922-01-01 | ER-BAJ-2 | ROUTINE | EXTERNAL - ZONAL (GV): AFT OF HORIZONTAL STABILIZER TORSION BOX COMPARTMENT PERFORM AN EXTERNAL INSPECTION OF THE AREA INSIDE OF FUSELAGE AFT OF HORIZONTAL STABILIZER TORSION BOX COMPARTMENT. (EZAP) REF TASK 53-922-01-01 | COMPLETED
20308-0292 | - | 53-924-01-01 | ER-BAJ-2 | ROUTINE | EXTERNAL - ZONAL (GV): INTERIOR OF APU COMPARTMENT PERFORM AN EXTERNAL INSPECTION OF THE INTERIOR OF APU COMPARTMENT, INCLUDING APU AND APU DOORS. (EZAP) AIRPLANE NOTE: NO APU INSTALLED ON LCF DERIVATIVE. REF TASK 53-924-01-01
20308-0293 | - | 53-926-01-01 | ER-BAJ-2 | ROUTINE | EXTERNAL - ZONAL (GV): INTERIOR OF APU EXHAUST DUCT PERFORM AN EXTERNAL INSPECTION OF THE INTERIOR OF APU EXHAUST DUCT AS VIEWED FROM EXHAUST OUTLET. REF TASK 53-926-01-01 | COMPLETED
20308-0294 | - | 54-253-01-01 | ER-BAJ-2 | ROUTINE | INSPECT THE STRUT 1 DRAIN INLET SCREENS, DRAINS, RACEWAY DRAINS, AND DRAIN EXITS. CHECK FOR CLEANLINESS AND DRAIN AREAS FOR EVIDENCE OF FLUID. CLEAN SCREENS, COMPARTMENTS AND EXITS/DRAINS AS REQUIRED. REF TASK 54-253-01-01
20308-0295 | - | 54-253-01-02 | ER-BAJ-2 | ROUTINE | INSPECT THE STRUT 2 DRAIN INLET SCREENS, DRAINS, RACEWAY DRAINS, AND DRAIN EXITS. CHECK FOR CLEANLINESS AND DRAIN AREAS FOR EVIDENCE OF FLUID. CLEAN SCREENS, COMPARTMENTS AND EXITS/DRAINS AS REQUIRED. REF TASK 54-253-01-02
20308-0296 | - | 54-253-01-03 | ER-BAJ-2 | ROUTINE | INSPECT THE STRUT 3 DRAIN INLET SCREENS, DRAINS, RACEWAY DRAINS, AND DRAIN EXITS. CHECK FOR CLEANLINESS AND DRAIN AREAS FOR EVIDENCE OF FLUID. CLEAN SCREENS, COMPARTMENTS AND EXITS/DRAINS AS REQUIRED. REF TASK 54-253-01-03 | COMPLETED
20308-0297 | - | 54-253-01-04 | ER-BAJ-2 | ROUTINE | INSPECT THE STRUT 4 DRAIN INLET SCREENS, DRAINS, RACEWAY DRAINS, AND DRAIN EXITS. CHECK FOR CLEANLINESS AND DRAIN AREAS FOR EVIDENCE OF FLUID. CLEAN SCREENS, COMPARTMENTS AND EXITS/DRAINS AS REQUIRED. REF TASK 54-253-01-04
20308-0298 | - | 54-410-02-01 | ER-BAJ-2 | ROUTINE | EXTERNAL - GENERAL VISUAL: DIAGONAL BRACE ASSEMBLIES INSPECT DIAGONAL BRACE ASSEMBLY ON NO. 1 PYLON. ACCESS NOTE: ACCESS REQUIREMENTS LIMITED TO OPENING FAIRING(S) TO MAKE NECESSARY OBSERVATIONS. DIAGONAL BRACE OR PIN REMOVAL IS NOT REQUIRED. ACCESS IS THROUGH PYLON AFT FAIRING DOORS AND AFT FAIRING. REF TASK 54-410-02-01 | COMPLETED
20308-0299 | - | 54-410-02-02 | ER-BAJ-2 | ROUTINE | EXTERNAL - GENERAL VISUAL: DIAGONAL BRACE ASSEMBLIES INSPECT DIAGONAL BRACE ASSEMBLY ON NO. 2 PYLON. ACCESS NOTE: ACCESS REQUIREMENTS LIMITED TO OPENING FAIRING(S) TO MAKE NECESSARY OBSERVATIONS. DIAGONAL BRACE OR PIN REMOVAL IS NOT REQUIRED. ACCESS IS THROUGH PYLON AFT FAIRING DOORS AND AFT FAIRING. REF TASK 54-410-02-02 | COMPLETED
20308-0300 | - | 54-410-02-03 | ER-BAJ-2 | ROUTINE | EXTERNAL - GENERAL VISUAL: DIAGONAL BRACE ASSEMBLIES INSPECT DIAGONAL BRACE ASSEMBLY ON NO. 3 PYLON. ACCESS NOTE: ACCESS REQUIREMENTS LIMITED TO OPENING FAIRING(S) TO MAKE NECESSARY OBSERVATIONS. DIAGONAL BRACE OR PIN REMOVAL IS NOT REQUIRED. ACCESS IS THROUGH PYLON AFT FAIRING DOORS AND AFT FAIRING. REF TASK 54-410-02-03 | COMPLETED
20308-0301 | - | 54-410-02-04 | ER-BAJ-2 | ROUTINE | EXTERNAL - GENERAL VISUAL: DIAGONAL BRACE ASSEMBLIES INSPECT DIAGONAL BRACE ASSEMBLY ON NO. 4 PYLON. ACCESS NOTE: ACCESS REQUIREMENTS LIMITED TO OPENING FAIRING(S) TO MAKE NECESSARY OBSERVATIONS. DIAGONAL BRACE OR PIN REMOVAL IS NOT REQUIRED. ACCESS IS THROUGH PYLON AFT FAIRING DOORS AND AFT FAIRING. REF TASK 54-410-02-04 | COMPLETED
20308-0302 | - | 54-440-02-01 | ER-BAJ-2 | ROUTINE | EXTERNAL - DETAILED: FORWARD AND AFT ENGINE MOUNTS INSPECT THE FORWARD AND AFT ENGINE MOUNTS: FORWARD ENGINE MOUNT BULKHEAD ASSEMBLY. FORWARD ENGINE MOUNT UPPER FITTING. AFT ENGINE MOUNT LOWER BULKHEAD ASSEMBLY. AFT ENGINE MOUNT UPPER BULKHEAD ASSEMBLY. INTERVAL NOTE: AT 2C AND WHEN ENGINE IS REMOVED. ACCESS NOTE: ITEM IS EXTERNAL AT 2C FOR AREAS EXPOSED WITH NACELLE COWL PANEL ACCESS, ENGINE OR PYLON REMOVAL IS NOT REQUIRED. INTERNAL FOR INTERFACING AREAS EXPOSED AT ENGINE REMOVAL. REF TASK 54-440-02-01
20308-0303 | - | 54-450-02-01 | ER-BAJ-2 | ROUTINE | INTERNAL - DETAILED: NO. 1 PYLON FUSE PIN ASSEMBLIES INSPECT THE VISIBLE PORTIONS OF FUSE PIN ASSEMBLIES WITH FUSE PINS IN PLACE AND SEALANT INTACT. ACCESS NOTE: ACCESS THROUGH PYLON ACCESS PANELS. REF TASK 54-450-02-01 | COMPLETED
20308-0304 | - | 54-450-02-02 | ER-BAJ-2 | ROUTINE | INTERNAL - DETAILED: NO. 2 PYLON FUSE PIN ASSEMBLIES INSPECT THE VISIBLE PORTIONS OF FUSE PIN ASSEMBLIES WITH FUSE PINS IN PLACE AND SEALANT INTACT. ACCESS NOTE: ACCESS THROUGH PYLON ACCESS PANELS. REF TASK 54-450-02-02 | COMPLETED
20308-0305 | - | 54-450-02-03 | ER-BAJ-2 | ROUTINE | INTERNAL - DETAILED: NO. 3 PYLON FUSE PIN ASSEMBLIES INSPECT THE VISIBLE PORTIONS OF FUSE PIN ASSEMBLIES WITH FUSE PINS IN PLACE AND SEALANT INTACT. ACCESS NOTE: ACCESS THROUGH PYLON ACCESS PANELS. REF TASK 54-450-02-03 | COMPLETED
20308-0306 | - | 54-450-02-04 | ER-BAJ-2 | ROUTINE | INTERNAL - DETAILED: NO. 4 PYLON FUSE PIN ASSEMBLIES INSPECT THE VISIBLE PORTIONS OF FUSE PIN ASSEMBLIES WITH FUSE PINS IN PLACE AND SEALANT INTACT. ACCESS NOTE: ACCESS THROUGH PYLON ACCESS PANELS. REF TASK 54-450-02-04 | COMPLETED
20308-0307 | - | 54-818-00-01 | ER-BAJ-2 | ROUTINE | EXTERNAL - ZONAL (GV): STRUT NO. 1 INCLUDING FAIRINGS PERFORM AN EXTERNAL INSPECTION OF THE STRUT NO. 1 INCLUDING FAIRINGS. REF TASK 54-818-00-01 | COMPLETED
20308-0308 | - | 54-818-00-02 | ER-BAJ-2 | ROUTINE | EXTERNAL - ZONAL (GV): STRUT NO. 2 INCLUDING FAIRINGS PERFORM AN EXTERNAL INSPECTION OF THE STRUT NO. 2 INCLUDING FAIRINGS. REF TASK 54-818-00-02 | COMPLETED
20308-0309 | - | 54-818-00-03 | ER-BAJ-2 | ROUTINE | EXTERNAL - ZONAL (GV): STRUT NO. 3 INCLUDING FAIRINGS PERFORM AN EXTERNAL INSPECTION OF THE STRUT NO. 3 INCLUDING FAIRINGS. REF TASK 54-818-00-03 | COMPLETED
20308-0310 | - | 54-818-00-04 | ER-BAJ-2 | ROUTINE | EXTERNAL - ZONAL (GV): STRUT NO. 4 INCLUDING FAIRINGS PERFORM AN EXTERNAL INSPECTION OF THE STRUT NO. 4 INCLUDING FAIRINGS. REF TASK 54-818-00-04 | COMPLETED
20308-0311 | - | 54-820-00-01 | ER-BAJ-2 | ROUTINE | INTERNAL - ZONAL (GV): AREA INSIDE OF STRUT 1 FORWARD FAIRINGS PERFORM AN INTERNAL INSPECTION OF THE AREA INSIDE OF FORWARD FAIRING. (EZAP) REF TASK 54-820-00-01 | COMPLETED
20308-0312 | - | 54-820-00-02 | ER-BAJ-2 | ROUTINE | INTERNAL - ZONAL (GV): AREA INSIDE OF STRUT 2 FORWARD FAIRINGS PERFORM AN INTERNAL INSPECTION OF THE AREA INSIDE OF FORWARD FAIRING. (EZAP) REF TASK 54-820-00-02 | COMPLETED
20308-0313 | - | 54-820-00-03 | ER-BAJ-2 | ROUTINE | INTERNAL - ZONAL (GV): AREA INSIDE OF STRUT 3 FORWARD FAIRINGS PERFORM AN INTERNAL INSPECTION OF THE AREA INSIDE OF FORWARD FAIRING. (EZAP) REF TASK 54-820-00-03 | COMPLETED
20308-0314 | - | 54-820-00-04 | ER-BAJ-2 | ROUTINE | INTERNAL - ZONAL (GV): AREA INSIDE OF STRUT 4 FORWARD FAIRINGS PERFORM AN INTERNAL INSPECTION OF THE AREA INSIDE OF FORWARD FAIRING. (EZAP) REF TASK 54-820-00-04 | COMPLETED
20308-0315 | - | 54-822-00-01 | ER-BAJ-2 | ROUTINE | INTERNAL - ZONAL (GV): INTERIOR OF STRUT NO. 1 TORQUE BOX PERFORM AN INTERNAL INSPECTION OF THE INTERIOR OF STRUT NO. 1 TORQUE BOX. (EZAP) REF TASK 54-822-00-01 | COMPLETED
20308-0316 | - | 54-822-00-02 | ER-BAJ-2 | ROUTINE | INTERNAL - ZONAL (GV): INTERIOR OF STRUT NO. 2 TORQUE BOX PERFORM AN INTERNAL INSPECTION OF THE INTERIOR OF STRUT NO. 2 TORQUE BOX. (EZAP) REF TASK 54-822-00-02 | COMPLETED
20308-0317 | - | 54-822-00-03 | ER-BAJ-2 | ROUTINE | INTERNAL - ZONAL (GV): INTERIOR OF STRUT NO. 3 TORQUE BOX PERFORM AN INTERNAL INSPECTION OF THE INTERIOR OF STRUT NO. 3 TORQUE BOX. (EZAP) REF TASK 54-822-00-03 | COMPLETED
20308-0318 | - | 54-822-00-04 | ER-BAJ-2 | ROUTINE | INTERNAL - ZONAL (GV): INTERIOR OF STRUT NO. 4 TORQUE BOX PERFORM AN INTERNAL INSPECTION OF THE INTERIOR OF STRUT NO. 4 TORQUE BOX. (EZAP) REF TASK 54-822-00-04 | COMPLETED
20308-0319 | - | 54-826-00-01 | ER-BAJ-2 | ROUTINE | INTERNAL - ZONAL (GV): AREA INSIDE OF AFT STRUT FAIRING PERFORM AN INTERNAL INSPECTION OF THE AREA INSIDE OF AFT STRUT NO. 1 FAIRING. (EZAP) REF TASK 54-826-00-01 | COMPLETED
20308-0320 | - | 54-826-00-02 | ER-BAJ-2 | ROUTINE | INTERNAL - ZONAL (GV): AREA INSIDE OF AFT STRUT FAIRING PERFORM AN INTERNAL INSPECTION OF THE AREA INSIDE OF AFT STRUT NO. 2 FAIRING. (EZAP) REF TASK 54-826-00-02 | COMPLETED
20308-0321 | - | 54-826-00-03 | ER-BAJ-2 | ROUTINE | INTERNAL - ZONAL (GV): AREA INSIDE OF AFT STRUT FAIRING PERFORM AN INTERNAL INSPECTION OF THE AREA INSIDE OF AFT STRUT NO. 3 FAIRING. (EZAP) REF TASK 54-826-00-03 | COMPLETED
20308-0322 | - | 54-826-00-04 | ER-BAJ-2 | ROUTINE | INTERNAL - ZONAL (GV): AREA INSIDE OF AFT STRUT FAIRING PERFORM AN INTERNAL INSPECTION OF THE AREA INSIDE OF AFT STRUT NO. 4 FAIRING. (EZAP) REF TASK 54-826-00-04 | COMPLETED
20308-0323 | - | 55-804-01-01 | ER-BAJ-2 | ROUTINE | EXTERNAL - ZONAL (GV): FIN AND RUDDER PERFORM AN EXTERNAL INSPECTION OF THE FIN AND RUDDER. ACCESS NOTE: INSPECT VISUAL PORTIONS OF CLOSURE RIBS WHEN RUDDERS ARE AT MAXIMUM OPPOSITE DISPLACEMENT. REF TASK 55-804-01-01 | COMPLETED
20308-0324 | - | 55-806-01-01 | ER-BAJ-2 | ROUTINE | INTERNAL - ZONAL (GV): FIN REAR SPAR TO TRAILING EDGE PERFORM AN INTERNAL INSPECTION OF THEFIN - REAR SPAR TO RUDDERS FRONT SPAR. (EZAP) REF TASK 55-806-01-01 | COMPLETED
20308-0325 | - | 55-812-01-01 | ER-BAJ-2 | ROUTINE | EXTERNAL - ZONAL (GV): HORIZONTAL STAB AND ELEVATOR - LEFT PERFORM AN EXTERNAL INSPECTION OF THE LEFT HORIZONTAL STABILIZER AND ELEVATOR. REF TASK 55-812-01-01 | COMPLETED
20308-0326 | - | 55-814-01-01 | ER-BAJ-2 | ROUTINE | INTERNAL - ZONAL (GV): HORIZONTAL STAB REAR SPAR TO TE - LEFT PERFORM AN INTERNAL INSPECTION OF THE LEFT HORIZONTAL STABILIZER - REAR SPAR TO ELEVATOR FRONT SPAR. REF TASK 55-814-01-01 | COMPLETED
20308-0327 | - | 55-820-01-01 | ER-BAJ-2 | ROUTINE | EXTERNAL - ZONAL (GV): HORIZONTAL STAB AND ELEVATOR - RIGHT PERFORM AN EXTERNAL INSPECTION OF THE RIGHT HORIZONTAL STABILIZER AND ELEVATOR. REF TASK 55-820-01-01 | COMPLETED
20308-0328 | - | 55-822-01-01 | ER-BAJ-2 | ROUTINE | INTERNAL - ZONAL (GV): HORIZONTAL STAB REAR SPAR TO TE - RIGHT PERFORM AN INTERNAL INSPECTION OF THE RIGHT HORIZONTAL STABILIZER - REAR SPAR TO ELEVATOR FRONT SPAR. REF TASK 55-822-01-01 | COMPLETED
20308-0329 | - | 55-826-01-01 | ER-BAJ-2 | ROUTINE | INTERNAL - ZONAL (GV): FIN - FRONT SPAR TO REAR SPAR PERFORM AN INTERNAL INSPECTION OF THE FIN FRONT SPAR TO REAR SPAR. REF TASK 55-826-01-01 | COMPLETED
20308-0330 | - | 57-440-00-01 | ER-BAJ-2 | ROUTINE | LEFT WING UPPER LEADING EDGE SKIN ACCESS NOTE: ITEM EXCLUDES COMPOSITE PANELS (OTHER STRUCTURE). REF TASK 57-440-00-01 | COMPLETED
20308-0331 | - | 57-440-00-02 | ER-BAJ-2 | ROUTINE | LEFT WING UPPER INSPAR SKIN ACCESS NOTE: ITEM EXCLUDES COMPOSITE PANELS (OTHER STRUCTURE). REF TASK 57-440-00-02 | COMPLETED
20308-0332 | - | 57-440-00-03 | ER-BAJ-2 | ROUTINE | LEFT WING UPPER TRAILING EDGE SKIN ACCESS NOTE: ITEM EXCLUDES COMPOSITE PANELS (OTHER STRUCTURE). REF TASK 57-440-00-03 | COMPLETED
20308-0333 | - | 57-440-00-04 | ER-BAJ-2 | ROUTINE | LEFT WING UPPER SKIN IN LEADING EDGE BAYS ACCESS NOTE: ITEM EXCLUDES COMPOSITE PANELS (OTHER STRUCTURE). REF TASK 57-440-00-04 | COMPLETED
20308-0334 | - | 57-440-00-05 | ER-BAJ-2 | ROUTINE | LEFT WING UPPER SKIN IN TRAILING EDGE BAYS ACCESS NOTE: ITEM EXCLUDES COMPOSITE PANELS (OTHER STRUCTURE). REF TASK 57-440-00-05 | COMPLETED
20308-0335 | - | 57-440-00-06 | ER-BAJ-2 | ROUTINE | RIGHT WING UPPER LEADING EDGE SKIN ACCESS NOTE: ITEM EXCLUDES COMPOSITE PANELS (OTHER STRUCTURE). REF TASK 57-440-00-06 | COMPLETED.
20308-0336 | - | 57-440-00-07 | ER-BAJ-2 | ROUTINE | RIGHT WING UPPER INSPAR SKIN ACCESS NOTE: ITEM EXCLUDES COMPOSITE PANELS (OTHER STRUCTURE). REF TASK 57-440-00-07 | COMPLETED
20308-0337 | - | 57-440-00-08 | ER-BAJ-2 | ROUTINE | RIGHT WING UPPER TRAILING EDGE SKIN ACCESS NOTE: ITEM EXCLUDES COMPOSITE PANELS (OTHER STRUCTURE). REF TASK 57-440-00-08 | COMPLETED
20308-0338 | - | 57-440-00-09 | ER-BAJ-2 | ROUTINE | RIGHT WING UPPER SKIN IN LEADING EDGE BAYS ACCESS NOTE: ITEM EXCLUDES COMPOSITE PANELS (OTHER STRUCTURE). REF TASK 57-440-00-09 | COMPLETED.
20308-0339 | - | 57-440-00-10 | ER-BAJ-2 | ROUTINE | RIGHT WING UPPER SKIN IN TRAILING EDGE BAYS ACCESS NOTE: ITEM EXCLUDES COMPOSITE PANELS (OTHER STRUCTURE). REF TASK 57-440-00-10 | COMPLETED
20308-0340 | - | 57-450-00-01 | ER-BAJ-2 | ROUTINE | LEFT WING LOWER LEADING EDGE SKIN ACCESS NOTE: ITEM EXCLUDES COMPOSITE PANELS (OTHER STRUCTURE). REF TASK 57-450-00-01 | COMPLETED
20308-0341 | - | 57-450-00-02 | ER-BAJ-2 | ROUTINE | LEFT WING LOWER INSPAR SKIN ACCESS NOTE: ITEM EXCLUDES COMPOSITE PANELS (OTHER STRUCTURE). REF TASK 57-450-00-02 | COMPLETED
20308-0342 | - | 57-450-00-03 | ER-BAJ-2 | ROUTINE | LEFT WING LOWER TRAILING EDGE SKIN ACCESS NOTE: ITEM EXCLUDES COMPOSITE PANELS (OTHER STRUCTURE). REF TASK 57-450-00-03 | COMPLETED.
20308-0343 | - | 57-450-00-04 | ER-BAJ-2 | ROUTINE | LEFT WING LOWER SKIN IN LEADING EDGE BAYS ACCESS NOTE: ITEM EXCLUDES COMPOSITE PANELS (OTHER STRUCTURE). REF TASK 57-450-00-04 | COMPLETED
20308-0344 | - | 57-450-00-05 | ER-BAJ-2 | ROUTINE | LEFT WING LOWER SKIN IN TRAILING EDGE BAYS ACCESS NOTE: ITEM EXCLUDES COMPOSITE PANELS (OTHER STRUCTURE). REF TASK 57-450-00-05 | COMPLETED
20308-0345 | - | 57-450-00-06 | ER-BAJ-2 | ROUTINE | RIGHT WING LOWER LEADING EDGE SKIN ACCESS NOTE: ITEM EXCLUDES COMPOSITE PANELS (OTHER STRUCTURE). REF TASK 57-450-00-06 | COMPLETED
20308-0346 | - | 57-450-00-07 | ER-BAJ-2 | ROUTINE | RIGHT WING LOWER INSPAR SKIN ACCESS NOTE: ITEM EXCLUDES COMPOSITE PANELS (OTHER STRUCTURE). REF TASK 57-450-00-07 | COMPLETED
20308-0347 | - | 57-450-00-08 | ER-BAJ-2 | ROUTINE | RIGHT WING LOWER TRAILING EDGE SKIN ACCESS NOTE: ITEM EXCLUDES COMPOSITE PANELS (OTHER STRUCTURE). REF TASK 57-450-00-08 | COMPLETED
20308-0348 | - | 57-450-00-09 | ER-BAJ-2 | ROUTINE | RIGHT WING LOWER SKIN IN LEADING EDGE BAYS ACCESS NOTE: ITEM EXCLUDES COMPOSITE PANELS (OTHER STRUCTURE). REF TASK 57-450-00-09 | COMPLETED.
20308-0349 | - | 57-450-00-10 | ER-BAJ-2 | ROUTINE | RIGHT WING LOWER SKIN IN TRAILING EDGE BAYS ACCESS NOTE: ITEM EXCLUDES COMPOSITE PANELS (OTHER STRUCTURE). REF TASK 57-450-00-10 | COMPLETED
20308-0350 | - | 57-600-00-01 | ER-BAJ-2 | ROUTINE | EXTERNAL - GENERAL VISUAL: TRAILING EDGE FLAP TRACKS INSPECT THE TRAILING EDGE FLAP TRACKS, INCLUDING FUSE PINS INSTALLED, #1 AT: LEFT WING WBL 743. ACCESS NOTE: TRAILING EDGE FLAPS EXTENDED AND FLAP FAIRINGS REMOVED TO MAKE NECESSARY OBSERVATIONS. REF TASK 57-600-00-01 | COMPLETED
20308-0351 | - | 57-600-00-02 | ER-BAJ-2 | ROUTINE | EXTERNAL - GENERAL VISUAL: TRAILING EDGE FLAP TRACKS INSPECT THE TRAILING EDGE FLAP TRACKS, INCLUDING FUSE PINS INSTALLED, #2 AT: LEFT WING WBL 584. ACCESS NOTE: TRAILING EDGE FLAPS EXTENDED AND FLAP FAIRINGS REMOVED TO MAKE NECESSARY OBSERVATIONS. REF TASK 57-600-00-02 | COMPLETED
20308-0352 | - | 57-600-00-03 | ER-BAJ-2 | ROUTINE | EXTERNAL - GENERAL VISUAL: TRAILING EDGE FLAP TRACKS INSPECT THE TRAILING EDGE FLAP TRACKS, INCLUDING FUSE PINS INSTALLED, #3 AT: LEFT WING WBL 353. ACCESS NOTE: TRAILING EDGE FLAPS EXTENDED AND FLAP FAIRINGS REMOVED TO MAKE NECESSARY OBSERVATIONS. REF TASK 57-600-00-03 | COMPLETED
20308-0353 | - | 57-600-00-04 | ER-BAJ-2 | ROUTINE | EXTERNAL - GENERAL VISUAL: TRAILING EDGE FLAP TRACKS INSPECT THE TRAILING EDGE FLAP TRACKS, INCLUDING FUSE PINS INSTALLED, #4 AT: LEFT WING WBL 235. ACCESS NOTE: TRAILING EDGE FLAPS EXTENDED AND FLAP FAIRINGS REMOVED TO MAKE NECESSARY OBSERVATIONS. REF TASK 57-600-00-04 | COMPLETED
20308-0354 | - | 57-600-00-05 | ER-BAJ-2 | ROUTINE | EXTERNAL - GENERAL VISUAL: TRAILING EDGE FLAP TRACKS INSPECT THE TRAILING EDGE FLAP TRACKS, INCLUDING FUSE PINS INSTALLED, #5 AT: RIGHT WING WBL 235. ACCESS NOTE: TRAILING EDGE FLAPS EXTENDED AND FLAP FAIRINGS REMOVED TO MAKE NECESSARY OBSERVATIONS. REF TASK 57-600-00-05 | COMPLETED
20308-0355 | - | 57-600-00-06 | ER-BAJ-2 | ROUTINE | EXTERNAL - GENERAL VISUAL: TRAILING EDGE FLAP TRACKS INSPECT THE TRAILING EDGE FLAP TRACKS, INCLUDING FUSE PINS INSTALLED, #6 AT: RIGHT WING WBL 353. ACCESS NOTE: TRAILING EDGE FLAPS EXTENDED AND FLAP FAIRINGS REMOVED TO MAKE NECESSARY OBSERVATIONS. REF TASK 57-600-00-06 | COMPLETED
20308-0356 | - | 57-600-00-07 | ER-BAJ-2 | ROUTINE | EXTERNAL - GENERAL VISUAL: TRAILING EDGE FLAP TRACKS INSPECT THE TRAILING EDGE FLAP TRACKS, INCLUDING FUSE PINS INSTALLED, #7 AT: RIGHT WING WBL 584. ACCESS NOTE: TRAILING EDGE FLAPS EXTENDED AND FLAP FAIRINGS REMOVED TO MAKE NECESSARY OBSERVATIONS. REF TASK 57-600-00-07 | COMPLETED
20308-0357 | - | 57-600-00-08 | ER-BAJ-2 | ROUTINE | EXTERNAL - GENERAL VISUAL: TRAILING EDGE FLAP TRACKS INSPECT THE TRAILING EDGE FLAP TRACKS, INCLUDING FUSE PINS INSTALLED, #8 AT: RIGHT WING WBL 743. ACCESS NOTE: TRAILING EDGE FLAPS EXTENDED AND FLAP FAIRINGS REMOVED TO MAKE NECESSARY OBSERVATIONS. REF TASK 57-600-00-08 | COMPLETED
20308-0358 | - | 57-610-00-01 | ER-BAJ-2 | ROUTINE | EXTERNAL - DETAILED: FLAP TRACK MECHANISMS OF TE FLAPS INSPECT THE TRAILING EDGE FLAP CARRIAGES AND LINKAGES #1 INCLUDING: FORE FLAP SEQUENCE CARRIAGES. FORE FLAP CAM TRACK. MID FLAP CARRIAGE ASSEMBLY. AFT FLAP ACTUATOR LINKAGES. JACK SCREW TRANSMISSION ATTACHMENTS. ACCESS NOTE: ACCESS REQUIREMENTS LIMITED TO OPENING FAIRING(S) TO MAKE NECESSARY OBSERVATIONS. TRAILING EDGE FLAPS EXTENDED AND FLAP FAIRINGS REMOVED. REF TASK 57-610-00-01 | COMPLETED
20308-0359 | - | 57-610-00-02 | ER-BAJ-2 | ROUTINE | EXTERNAL - DETAILED: FLAP TRACK MECHANISMS OF TE FLAPS INSPECT THE TRAILING EDGE FLAP CARRIAGES AND LINKAGES #2 INCLUDING: FORE FLAP SEQUENCE CARRIAGES. FORE FLAP CAM TRACK. MID FLAP CARRIAGE ASSEMBLY. AFT FLAP ACTUATOR LINKAGES. JACK SCREW TRANSMISSION ATTACHMENTS. ACCESS NOTE: ACCESS REQUIREMENTS LIMITED TO OPENING FAIRING(S) TO MAKE NECESSARY OBSERVATIONS. TRAILING EDGE FLAPS EXTENDED AND FLAP FAIRINGS REMOVED. REF TASK 57-610-00-02 | COMPLETED
20308-0360 | - | 57-610-00-03 | ER-BAJ-2 | ROUTINE | EXTERNAL - DETAILED: FLAP TRACK MECHANISMS OF TE FLAPS INSPECT THE TRAILING EDGE FLAP CARRIAGES AND LINKAGES #3 INCLUDING: FORE FLAP SEQUENCE CARRIAGES. FORE FLAP CAM TRACK. MID FLAP CARRIAGE ASSEMBLY. AFT FLAP ACTUATOR LINKAGES. JACK SCREW TRANSMISSION ATTACHMENTS. ACCESS NOTE: ACCESS REQUIREMENTS LIMITED TO OPENING FAIRING(S) TO MAKE NECESSARY OBSERVATIONS. TRAILING EDGE FLAPS EXTENDED AND FLAP FAIRINGS REMOVED. REF TASK 57-610-00-03 | COMPLETED
20308-0361 | - | 57-610-00-04 | ER-BAJ-2 | ROUTINE | EXTERNAL - DETAILED: FLAP TRACK MECHANISMS OF TE FLAPS INSPECT THE TRAILING EDGE FLAP CARRIAGES AND LINKAGES #4 INCLUDING: FORE FLAP SEQUENCE CARRIAGES. FORE FLAP CAM TRACK. MID FLAP CARRIAGE ASSEMBLY. AFT FLAP ACTUATOR LINKAGES. JACK SCREW TRANSMISSION ATTACHMENTS. ACCESS NOTE: ACCESS REQUIREMENTS LIMITED TO OPENING FAIRING(S) TO MAKE NECESSARY OBSERVATIONS. TRAILING EDGE FLAPS EXTENDED AND FLAP FAIRINGS REMOVED. REF TASK 57-610-00-04 | COMPLETED
20308-0362 | - | 57-610-00-05 | ER-BAJ-2 | ROUTINE | EXTERNAL - DETAILED: FLAP TRACK MECHANISMS OF TE FLAPS INSPECT THE TRAILING EDGE FLAP CARRIAGES AND LINKAGES #5 INCLUDING: FORE FLAP SEQUENCE CARRIAGES. FORE FLAP CAM TRACK. MID FLAP CARRIAGE ASSEMBLY. AFT FLAP ACTUATOR LINKAGES. JACK SCREW TRANSMISSION ATTACHMENTS. ACCESS NOTE: ACCESS REQUIREMENTS LIMITED TO OPENING FAIRING(S) TO MAKE NECESSARY OBSERVATIONS. TRAILING EDGE FLAPS EXTENDED AND FLAP FAIRINGS REMOVED. REF TASK 57-610-00-05 | COMPLETED
20308-0363 | - | 57-610-00-06 | ER-BAJ-2 | ROUTINE | EXTERNAL - DETAILED: FLAP TRACK MECHANISMS OF TE FLAPS INSPECT THE TRAILING EDGE FLAP CARRIAGES AND LINKAGES #6 INCLUDING: FORE FLAP SEQUENCE CARRIAGES. FORE FLAP CAM TRACK. MID FLAP CARRIAGE ASSEMBLY. AFT FLAP ACTUATOR LINKAGES. JACK SCREW TRANSMISSION ATTACHMENTS. ACCESS NOTE: ACCESS REQUIREMENTS LIMITED TO OPENING FAIRING(S) TO MAKE NECESSARY OBSERVATIONS. TRAILING EDGE FLAPS EXTENDED AND FLAP FAIRINGS REMOVED. REF TASK 57-610-00-06 | COMPLETED
20308-0364 | - | 57-610-00-07 | ER-BAJ-2 | ROUTINE | EXTERNAL - DETAILED: FLAP TRACK MECHANISMS OF TE FLAPS INSPECT THE TRAILING EDGE FLAP CARRIAGES AND LINKAGES #7 INCLUDING: FORE FLAP SEQUENCE CARRIAGES. FORE FLAP CAM TRACK. MID FLAP CARRIAGE ASSEMBLY. AFT FLAP ACTUATOR LINKAGES. JACK SCREW TRANSMISSION ATTACHMENTS. ACCESS NOTE: ACCESS REQUIREMENTS LIMITED TO OPENING FAIRING(S) TO MAKE NECESSARY OBSERVATIONS. TRAILING EDGE FLAPS EXTENDED AND FLAP FAIRINGS REMOVED. REF TASK 57-610-00-07 | COMPLETED
20308-0365 | - | 57-610-00-08 | ER-BAJ-2 | ROUTINE | EXTERNAL - DETAILED: FLAP TRACK MECHANISMS OF TE FLAPS INSPECT THE TRAILING EDGE FLAP CARRIAGES AND LINKAGES #8 INCLUDING: FORE FLAP SEQUENCE CARRIAGES. FORE FLAP CAM TRACK. MID FLAP CARRIAGE ASSEMBLY. AFT FLAP ACTUATOR LINKAGES. JACK SCREW TRANSMISSION ATTACHMENTS. ACCESS NOTE: ACCESS REQUIREMENTS LIMITED TO OPENING FAIRING(S) TO MAKE NECESSARY OBSERVATIONS. TRAILING EDGE FLAPS EXTENDED AND FLAP FAIRINGS REMOVED. REF TASK 57-610-00-08 | COMPLETED
20308-0366 | - | 57-710-00-01 | ER-BAJ-2 | ROUTINE | EXTERNAL - GENERAL VISUAL: LEFT WINGLET SKINS INSPECT THE LEFT WINGLET SKINS. REF TASK 57-710-00-01 | COMPLETED
20308-0367 | - | 57-710-00-02 | ER-BAJ-2 | ROUTINE | EXTERNAL - GENERAL VISUAL: RIGHT WINGLET SKINS INSPECT THE RIGHT WINGLET SKINS. REF TASK 57-710-00-02 | COMPLETED
20308-0368 | - | 57-808-01-01 | ER-BAJ-2 | ROUTINE | EXTERNAL - ZONAL (GV): WING LE TO FRONT SPAR - LEFT PERFORM AN EXTERNAL INSPECTION OF THE LEFT WING LEADING EDGE TO FRONT SPAR (WBL 128.5 TO WBL 470) REF TASK 57-808-01-01 | COMPLETED
20308-0369 | - | 57-810-01-01 | ER-BAJ-2 | ROUTINE | EXTERNAL - ZONAL (GV): WING LE TO FRONT SPAR CAVITY - LEFT PERFORM AN EXTERNAL INSPECTION OF THE LEFT WING LEADING EDGE TO FRONT SPAR CAVITY. (ILES 302 TO ILES 630.72) ACCESS NOTE: LE FLAPS EXTENDED. REF TASK 57-810-01-01 | COMPLETED
20308-0370 | - | 57-812-01-01 | ER-BAJ-2 | ROUTINE | INTERNAL - ZONAL (GV): WING LE TO FRONT SPAR COMPARTMENT - L PERFORM AN INTERNAL INSPECTION OF THE LEFT WING LEADING EDGE TO FRONT SPAR COMPARTMENT (ILES 630.72 TO WBL 470). (EZAP) REF TASK 57-812-01-01 | COMPLETED
20308-0371 | - | 57-816-01-01 | ER-BAJ-2 | ROUTINE | EXTERNAL - ZONAL (GV): LEFT WING KRUEGER FLAP (11 THRU 13) PERFORM AN EXTERNAL INSPECTION OF THE LEFT WING KRUEGER FLAPS - (11 THROUGH 13) ACCESS NOTE: LE FLAPS EXTENDED. REF TASK 57-816-01-01 | COMPLETED
20308-0372 | - | 57-818-01-01 | ER-BAJ-2 | ROUTINE | EXTERNAL - ZONAL (GV): WING LE TO FRONT SPAR - LEFT PERFORM AN EXTERNAL INSPECTION OF THE LEFT WING LEADING EDGE TO FRONT SPAR. (WBL 470 TO WBL 834) REF TASK 57-818-01-01 | COMPLETED
20308-0373 | - | 57-820-01-01 | ER-BAJ-2 | ROUTINE | EXTERNAL - ZONAL (GV): WING LE TO FRONT SPAR CAVITY - LEFT PERFORM AN EXTERNAL INSPECTION OF THE LEFT WING LEADING EDGE TO FRONT SPAR CAVITY (ILES 693.5 TO ILES 1116) ACCESS NOTE: LE FLAP EXTENDED. REF TASK 57-820-01-01 | COMPLETED
20308-0374 | - | 57-822-01-01 | ER-BAJ-2 | ROUTINE | INTERNAL - ZONAL (GV): WING LE TO FRONT SPAR COMPARTMENT - LEFT PERFORM AN INTERNAL INSPECTION OF THE LEFT WING LEADING EDGE TO FRONT SPAR COMPARTMENT (WBL 470 TO ILES 693.5). (EZAP) REF TASK 57-822-01-01 | COMPLETED
20308-0375 | - | 57-824-01-01 | ER-BAJ-2 | ROUTINE | INTERNAL - ZONAL (GV): WING LE TO FRONT SPAR CAVITY - LEFT PERFORM AN INTERNAL INSPECTION OF THE LEFT WING LEADING EDGE TO FRONT SPAR CAVITY (ILES 1116.0 TO WBL 834). (EZAP) REF TASK 57-824-01-01 | COMPLETED
20308-0376 | - | 57-826-01-01 | ER-BAJ-2 | ROUTINE | EXTERNAL - ZONAL (GV): LEFT WING VARIABLE CAMBER FLAPS PERFORM AN EXTERNAL INSPECTION OF THE LEFT WING VARIABLE CAMBER FLAPS (6 THROUGH 10) ACCESS NOTE: LE FLAPS EXTENDED. REF TASK 57-826-01-01 | COMPLETED
20308-0377 | - | 57-828-01-01 | ER-BAJ-2 | ROUTINE | EXTERNAL - ZONAL (GV): WING LEADING EDGE TO FRONT SPAR - LEFT PERFORM AN EXTERNAL INSPECTION OF THE LEFT WING LEADING EDGE TO FRONT SPAR (WBL 834 TO TIP). REF TASK 57-828-01-01 | COMPLETED
20308-0378 | - | 57-830-01-01 | ER-BAJ-2 | ROUTINE | EXTERNAL - ZONAL (GV): WING LE TO FRONT SPAR CAVITY - LEFT PERFORM AN EXTERNAL INSPECTION OF THE LEFT WING LEADING EDGE TO FRONT SPAR CAVITY (OLES 1185 TO OLES 1617.6). ACCESS NOTE: LE FLAPS EXTENDED. REF TASK 57-830-01-01 | COMPLETED
20308-0379 | - | 57-832-01-01 | ER-BAJ-2 | ROUTINE | INTERNAL - ZONAL (GV): WING LE TO FRONT SPAR COMPARTMENT - LEFT PERFORM AN INTERNAL INSPECTION OF THE LEFT WING LEADING EDGE TO FRONT SPAR COMPARTMENT (WBL 834 TO OLES 1185 AND OLES 1617.6 TO TIP). (EZAP) REF TASK 57-832-01-01 | COMPLETED
20308-0380 | - | 57-834-01-01 | ER-BAJ-2 | ROUTINE | EXTERNAL - ZONAL (GV): LEFT WING VARIABLE CAMBER FLAPS PERFORM AN EXTERNAL INSPECTION OF THE LEFT WING VARIABLE CAMBER FLAPS (1E THROUGH 5). ACCESS NOTE: LE FLAPS EXTENDED. REF TASK 57-834-01-01 | COMPLETED
20308-0381 | - | 57-854-01-01 | ER-BAJ-2 | ROUTINE | EXTERNAL - ZONAL (GV): WING REAR SPAR TO TRAILING EDGE - L PERFORM AN EXTERNAL INSPECTION OF THE LEFT WING REAR SPAR TO TRAILING EDGE (WBL 128.5 TO WBL 515). REF TASK 57-854-01-01 | COMPLETED
20308-0382 | - | 57-856-01-01 | ER-BAJ-2 | ROUTINE | EXTERNAL - ZONAL (GV): WING REAR SPAR TO LG SUPPORT BEAM PERFORM AN EXTERNAL INSPECTION OF THE LEFT WING REAR SPAR TO LANDING GEAR SUPPORT BEAM CAVITY (WBL 128.5 TO INBOARD TRACK OF INBOARD TRAILING EDGE FLAP). ACCESS NOTE: TE FLAPS EXTENDED AND WLG DOORS OPEN. REF TASK 57-856-01-01 | COMPLETED
20308-0383 | - | 57-858-01-01 | ER-BAJ-2 | ROUTINE | INTERNAL - ZONAL (GV): WING REAR SPAR TO LG BEAM COMPARTMENT PERFORM AN INTERNAL INSPECTION OF THE LEFT WING REAR SPAR TO LANDING GEAR SUPPORT BEAM COMPARTMENT (INBOARD TRACK OF INBOARD TRAILING EDGE FLAP TO WS 586.62). (EZAP) REF TASK 57-858-01-01 | COMPLETED
20308-0384 | - | 57-860-01-01 | ER-BAJ-2 | ROUTINE | EXTERNAL - ZONAL (GV): WING LG SUPPORT BEAM AND TE CAVITY PERFORM AN EXTERNAL INSPECTION OF THE LEFT WING LANDING GEAR SUPPORT BEAM AND REAR SPAR TO TRAILING EDGE CAVITY (WBL 128.5 TO WBL 445). ACCESS NOTE: TE FLAP EXTENDED AND SPOILERS RAISED. REF TASK 57-860-01-01 | COMPLETED
20308-0385 | - | 57-862-01-01 | ER-BAJ-2 | ROUTINE | INTERNAL - ZONAL (GV): WING LG BEAM, REAR SPAR TO TE COMP PERFORM AN INTERNAL INSPECTION OF THE LEFT WING LANDING GEAR SUPPORT BEAM AND REAR SPAR TO TRAILING EDGE COMPARTMENT (WBL 128.5 TO WBL 445). (EZAP) REF TASK 57-862-01-01 | COMPLETED
20308-0386 | - | 57-864-01-01 | ER-BAJ-2 | ROUTINE | INTERNAL - ZONAL (GV): WING REAR SPAR TO INBOARD AILERON LE PERFORM AN INTERNAL INSPECTION OF THE LEFT WING REAR SPAR TO INBOARD AILERON LEADING EDGE (WBL 445 TO WBL 515). (EZAP) REF TASK 57-864-01-01 | COMPLETED
20308-0387 | - | 57-866-01-01 | ER-BAJ-2 | ROUTINE | EXTERNAL - ZONAL (GV): LEFT WING INBOARD TE FLAPS PERFORM AN EXTERNAL INSPECTION OF THE LEFT WING INBOARD TRAILING EDGE FLAPS. ACCESS NOTE: TE FLAPS EXTENDED. REF TASK 57-866-01-01 | COMPLETED
20308-0388 | - | 57-870-01-01 | ER-BAJ-2 | ROUTINE | EXTERNAL - ZONAL (GV): WING REAR SPAR TO TRAILING EDGE - L PERFORM AN EXTERNAL INSPECTION OF THE LEFT WING REAR SPAR TO TRAILING EDGE (WBL 515 TO WBL 849) REF TASK 57-870-01-01 | COMPLETED.
20308-0389 | - | 57-872-01-01 | ER-BAJ-2 | ROUTINE | EXTERNAL - ZONAL (GV): WING REAR SPAR TO TE CAVITY - LEFT PERFORM AN EXTERNAL INSPECTION OF THE LEFT WING REAR SPAR TO TRAILING EDGE CAVITY (WBL 515 TO WBL 849). ACCESS NOTE: TE FLAPS EXTENDED AND SPOILERS RAISED. REF TASK 57-872-01-01 | COMPLETED
20308-0390 | - | 57-874-01-01 | ER-BAJ-2 | ROUTINE | INTERNAL - ZONAL (GV): WING REAR SPAR TO TE COMP - LEFT PERFORM AN INTERNAL INSPECTION OF THE LEFT WING REAR SPAR TO TRAILING EDGE COMPARTMENT (WBL 515 TO WBL 849). (EZAP) REF TASK 57-874-01-01 | COMPLETED
20308-0391 | - | 57-876-01-01 | ER-BAJ-2 | ROUTINE | EXTERNAL - ZONAL (GV): LEFT WING OUTBOARD TE FLAPS PERFORM AN EXTERNAL INSPECTION OF THE LEFT WING OUTBOARD TRAILING EDGE FLAPS. ACCESS NOTE: TE FLAPS EXTENDED. REF TASK 57-876-01-01 | COMPLETED
20308-0392 | - | 57-878-01-01 | ER-BAJ-2 | ROUTINE | EXTERNAL - ZONAL (GV): WING REAR SPAR TO TRAILING EDGE - LEFT PERFORM AN EXTERNAL INSPECTION OF THE LEFT WING REAR SPAR TO TRAILING EDGE (WBL 849 TO WBL 1244). REF TASK 57-878-01-01 | COMPLETED
20308-0393 | - | 57-880-01-01 | ER-BAJ-2 | ROUTINE | INTERNAL - ZONAL (GV): WING REAR SPAR TO TE COMP - LEFT PERFORM AN INTERNAL INSPECTION OF THE LEFT WING REAR SPAR TO TRAILING EDGE COMPARTMENT (WBL 849 TO WBL 1244). REF TASK 57-880-01-01 | COMPLETED
20308-0394 | - | 57-882-01-01 | ER-BAJ-2 | ROUTINE | INTERNAL - ZONAL (GV): WING REAR SPAR TO TE COMP - LEFT PERFORM AN INTERNAL INSPECTION OF THE LEFT WING REAR SPAR TO TRAILING EDGE COMPARTMENT (WBL 849 TO WBL 1244). (EZAP) REF TASK 57-882-01-01 | COMPLETED
20308-0395 | - | 57-888-01-01 | ER-BAJ-2 | ROUTINE | EXTERNAL - ZONAL (GV): WING LE TO FRONT SPAR - RIGHT PERFORM AN EXTERNAL INSPECTION OF THE RIGHT WING LEADING EDGE TO FRONT SPAR (WBL 128.5 TO WBL 470). REF TASK 57-888-01-01 | COMPLETED
20308-0396 | - | 57-890-01-01 | ER-BAJ-2 | ROUTINE | EXTERNAL - ZONAL (GV): WING LE TO FRONT SPAR CAVITY - RIGHT PERFORM AN EXTERNAL INSPECTION OF THE RIGHT WING LEADING EDGE TO FRONT SPAR CAVITY (ILES 302 TO ILES 630.72). ACCESS NOTE: LE FLAPS EXTENDED. REF TASK 57-890-01-01 | COMPLETED
20308-0397 | - | 57-892-01-01 | ER-BAJ-2 | ROUTINE | INTERNAL - ZONAL (GV): WING LE TO FRONT SPAR COMP - RIGHT PERFORM AN INTERNAL INSPECTION OF THE RIGHT WING LEADING EDGE TO FRONT SPAR COMPARTMENT (ILES 630.72 TO WBL 470). (EZAP) REF TASK 57-892-01-01 | COMPLETED
20308-0398 | - | 57-896-01-01 | ER-BAJ-2 | ROUTINE | EXTERNAL - ZONAL (GV): RIGHT WING KRUEGER FLAPS PERFORM AN EXTERNAL INSPECTION OF THE RIGHT WING KRUEGER FLAPS - (14 THROUGH 16). ACCESS NOTE: LE FLAPS EXTENDED. REF TASK 57-896-01-01 | COMPLETED
20308-0399 | - | 57-898-01-01 | ER-BAJ-2 | ROUTINE | EXTERNAL - ZONAL (GV): WING LE TO FRONT SPAR - RIGHT PERFORM AN EXTERNAL INSPECTION OF THE RIGHT WING LEADING EDGE TO FRONT SPAR (WBL 470 TO WBL 834). REF TASK 57-898-01-01 | COMPLETED
20308-0400 | - | 57-900-01-01 | ER-BAJ-2 | ROUTINE | EXTERNAL - ZONAL (GV): WING LE TO FRONT SPAR CAVITY - RIGHT PERFORM AN EXTERNAL INSPECTION OF THE RIGHT WING LEADING EDGE TO FRONT SPAR CAVITY (ILES 693.5 TO ILES 1116). ACCESS NOTE: LE FLAPS EXTENDED. REF TASK 57-900-01-01 | COMPLETED
20308-0401 | - | 57-902-01-01 | ER-BAJ-2 | ROUTINE | INTERNAL - ZONAL (GV): WING LE TO FRONT SPAR COMP - RIGHT PERFORM AN INTERNAL INSPECTION OF THE RIGHT WING LEADING EDGE TO FRONT SPAR COMPARTMENT (WBL 470 TO ILES 693.5). (EZAP) REF TASK 57-902-01-01 | COMPLETED
20308-0402 | - | 57-904-01-01 | ER-BAJ-2 | ROUTINE | INTERNAL - ZONAL (GV): WING LE TO FRONT SPAR CAVITY - RIGHT PERFORM AN INTERNAL INSPECTION OF THE RIGHT WING LEADING EDGE TO FRONT SPAR CAVITY (ILES 1116.0 TO WBL 834). (EZAP) REF TASK 57-904-01-01 | COMPLETED
20308-0403 | - | 57-906-01-01 | ER-BAJ-2 | ROUTINE | EXTERNAL - ZONAL (GV): RIGHT WING VARIABLE CAMBER FLAPS PERFORM AN EXTERNAL INSPECTION OF THE RIGHT WING VARIABLE CAMBER FLAPS (17 THROUGH 21). ACCESS NOTE: LE FLAPS EXTENDED. REF TASK 57-906-01-01 | COMPLETED
20308-0404 | - | 57-908-01-01 | ER-BAJ-2 | ROUTINE | EXTERNAL - ZONAL (GV): WING LEADING EDGE TO FRONT SPAR - RIGHT PERFORM AN EXTERNAL INSPECTION OF THE RIGHT WING LEADING EDGE TO FRONT SPAR (WBL 834 TO TIP). REF TASK 57-908-01-01 | COMPLETED
20308-0405 | - | 57-910-01-01 | ER-BAJ-2 | ROUTINE | EXTERNAL - ZONAL (GV): WING LE TO FRONT SPAR CAVITY - RIGHT PERFORM A EXTERNAL INSPECTION OF THE RIGHT WING LEADING EDGE TO FRONT SPAR CAVITY (OLES 1185 TO OLES 1617.6). ACCESS NOTE: LE FLAPS EXTENDED. REF TASK 57-910-01-01 | COMPLETED
20308-0406 | - | 57-912-01-01 | ER-BAJ-2 | ROUTINE | INTERNAL - ZONAL (GV): WING LE TO FRONT SPAR COMP - RIGHT PERFORM AN INTERNAL INSPECTION OF THE RIGHT WING LEADING EDGE TO FRONT SPAR COMPARTMENT (WBL 834 TO OLES 1185 AND OLES 1617.6 TO TIP). (EZAP) REF TASK 57-912-01-01 | COMPLETED
20308-0407 | - | 57-914-01-01 | ER-BAJ-2 | ROUTINE | EXTERNAL - ZONAL (GV): RIGHT WING VARIABLE CAMBER FLAPS PERFORM AN EXTERNAL INSPECTION OF THE RIGHT WING VARIABLE CAMBER FLAPS (22 THROUGH 26E). ACCESS NOTE: LE FLAPS EXTENDED. REF TASK 57-914-01-01 | COMPLETED.
20308-0408 | - | 57-934-01-01 | ER-BAJ-2 | ROUTINE | EXTERNAL - ZONAL (GV): WING REAR SPAR TO TRAILING EDGE - RIGHT PERFORM AN EXTERNAL INSPECTION OF THE RIGHT WING REAR SPAR TO TRAILING EDGE (WBL 128.5 TO WBL 515). REF TASK 57-934-01-01 | COMPLETED
20308-0409 | - | 57-936-01-01 | ER-BAJ-2 | ROUTINE | EXTERNAL - ZONAL (GV): WING REAR SPAR TO LG SUPPORT BEAM PERFORM AN EXTERNAL INSPECTION OF THE RIGHT WING REAR SPAR TO LANDING GEAR SUPPORT BEAM CAVITY (WBL 128.5 TO INBOARD TRACK OF INBOARD TRAILING EDGE FLAP). ACCESS NOTE: TE FLAPS EXTENDED AND WLG DOORS OPEN. REF TASK 57-936-01-01 | COMPLETED
20308-0410 | - | 57-938-01-01 | ER-BAJ-2 | ROUTINE | INTERNAL - ZONAL (GV): WING REAR SPAR TO LG BEAM COMPARTMENT PERFORM AN INTERNAL INSPECTION OF THE RIGHT WING REAR SPAR TO LANDING GEAR SUPPORT BEAM COMPARTMENT (INBOARD TRACK OF INBOARD TRAILING EDGE FLAP TO WS 586.62). (EZAP) REF TASK 57-938-01-01 | COMPLETED
20308-0411 | - | 57-940-01-01 | ER-BAJ-2 | ROUTINE | EXTERNAL - ZONAL (GV): WING LG SUPPORT BEAM AND TE CAVITY PERFORM AN EXTERNAL INSPECTION OF THE RIGHT WING LANDING GEAR SUPPORT BEAM AND REAR SPAR TO TRAILING EDGE CAVITY (WBL 128.5 TO WBL 445). ACCESS NOTE: TE FLAPS EXTENDED AND SPOILERS RAISED. REF TASK 57-940-01-01 | COMPLETED
20308-0412 | - | 57-942-01-01 | ER-BAJ-2 | ROUTINE | INTERNAL - ZONAL (GV): WING LG BEAM&REAR SPAR TO TE COMP PERFORM AN INTERNAL INSPECTION OF THE RIGHT WING LANDING GEAR SUPPORT BEAM AND REAR SPAR TO TRAILING EDGE COMPARTMENT (WBL 128.5 TO WBL 445). (EZAP) REF TASK 57-942-01-01 | COMPLETED
20308-0413 | - | 57-944-01-01 | ER-BAJ-2 | ROUTINE | INTERNAL - ZONAL (GV): WING REAR SPAR TO INBOARD AILERON LE PERFORM AN INTERNAL INSPECTION OF THE RIGHT WING REAR SPAR TO INBOARD AILERON LEADING EDGE (WBL 445 TO WBL 515). (EZAP) REF TASK 57-944-01-01 | COMPLETED
20308-0414 | - | 57-946-01-01 | ER-BAJ-2 | ROUTINE | EXTERNAL - ZONAL (GV): RIGHT WING INBOARD TE FLAPS PERFORM AN EXTERNAL INSPECTION OF THE RIGHT WING INBOARD TRAILING EDGE FLAPS. ACCESS NOTE: TE FLAPS EXTENDED. REF TASK 57-946-01-01 | COMPLETED
20308-0415 | - | 57-948-01-01 | ER-BAJ-2 | ROUTINE | EXTERNAL - ZONAL (GV): WING REAR SPAR TO TRAILING EDGE - RIGHT PERFORM AN EXTERNAL INSPECTION OF THE RIGHTWING REAR SPAR TO TRAILING EDGE (WBL 515 TO WBL 849). REF TASK 57-948-01-01 | COMPLETED
20308-0416 | - | 57-950-01-01 | ER-BAJ-2 | ROUTINE | EXTERNAL - ZONAL (GV): WING REAR SPAR TO TE CAVITY - RIGHT PERFORM AN EXTERNAL INSPECTION OF THE RIGHT WING REAR SPAR TO TRAILING EDGE CAVITY (WBL 515 TO WBL 849). ACCESS NOTE: TE FLAPS EXTENDED AND SPOILERS RAISED. REF TASK 57-950-01-01 | COMPLETED
20308-0417 | - | 57-952-01-01 | ER-BAJ-2 | ROUTINE | INTERNAL - ZONAL (GV): WING REAR SPAR TO TE COMP - RIGHT PERFORM AN INTERNAL INSPECTION OF THE RIGHT WING REAR SPAR TO TRAILING EDGE COMPARTMENT (WBL 515 TO WBL 849). (EZAP) REF TASK 57-952-01-01 | COMPLETED
20308-0418 | - | 57-954-01-01 | ER-BAJ-2 | ROUTINE | EXTERNAL - ZONAL (GV): RIGHT WING OUTBOARD TE FLAPS PERFORM AN EXTERNAL INSPECTION OF THE RIGHT WING OUTBOARD TRAILING EDGE FLAPS. ACCESS NOTE: TE FLAPS EXTENDED. REF TASK 57-954-01-01 | COMPLETED
20308-0419 | - | 57-956-01-01 | ER-BAJ-2 | ROUTINE | EXTERNAL - ZONAL (GV): WING REAR SPAR TO TRAILING EDGE - RIGHT PERFORM AN EXTERNAL INSPECTION OF THE RIGHT WING REAR SPAR TO TRAILING EDGE (WBL 849 TO WBL 1244). REF TASK 57-956-01-01 | COMPLETED
20308-0420 | - | 57-958-01-01 | ER-BAJ-2 | ROUTINE | INTERNAL - ZONAL (GV): WING REAR SPAR TO TE COMP - RIGHT PERFORM AN INTERNAL INSPECTION OF THE RIGHT WING REAR SPAR TO TRAILING EDGE, COMPARTMENT (WBL 849 TO WBL 1244). REF TASK 57-958-01-01 | COMPLETED
20308-0421 | - | 57-960-01-01 | ER-BAJ-2 | ROUTINE | INTERNAL - ZONAL (GV): WING REAR SPAR TO TE COMP - RIGHT PERFORM AN INTERNAL INSPECTION OF THE RIGHT WING REAR SPAR TO TRAILING EDGE, COMPARTMENT (WBL 849 TO WBL 1244). (EZAP) REF TASK 57-960-01-01 | COMPLETED
20308-0422 | - | 71-211-04-01 | ER-BAJ-2 | ROUTINE | PERFORM AN DETAILED INSPECTION OF THE ENGINE 1 CORE COWL EXTERIOR. REF TASK 71-211-04-01 | COMPLETED
20308-0423 | - | 71-211-05-01 | ER-BAJ-2 | ROUTINE | PERFORM A DETAILED INSPECTION OF THE ENGINE 1 COWL RELIEF DOORS. REF TASK 71-211-05-01 | COMPLETED
20308-0424 | - | 71-211-05-02 | ER-BAJ-2 | ROUTINE | PERFORM A DETAILED INSPECTION OF THE ENGINE 2 COWL RELIEF DOORS. REF TASK 71-211-05-02 | COMPLETED
20308-0425 | - | 71-211-05-03 | ER-BAJ-2 | ROUTINE | PERFORM A DETAILED INSPECTION OF THE ENGINE 3 COWL RELIEF DOORS. REF TASK 71-211-05-03 | COMPLETED
20308-0426 | - | 71-211-05-04 | ER-BAJ-2 | ROUTINE | PERFORM A DETAILED INSPECTION OF THE ENGINE 4 COWL RELIEF DOORS. REF TASK 71-211-05-04 | COMPLETED
20308-0427 | - | 71-220-01-01 | ER-BAJ-2 | ROUTINE | PERFORM A DETAILED INSPECTION OF THE VISIBLE PORTION OF THE ENGINE 1 INBOARD AND OUTBOARD NACELLE STRUT FORWARD MOUNT LOWER FITTING, MOUNT BOLTS, THRUST LINKS, AND EVENER BAR. REF TASK 71-220-01-01
20308-0428 | - | 71-220-01-02 | ER-BAJ-2 | ROUTINE | PERFORM A DETAILED INSPECTION OF THE VISIBLE PORTION OF THE ENGINE 2 INBOARD AND OUTBOARD NACELLE STRUT FORWARD MOUNT LOWER FITTING, MOUNT BOLTS, THRUST LINKS, AND EVENER BAR. REF TASK 71-220-01-02
20308-0429 | - | 71-220-01-03 | ER-BAJ-2 | ROUTINE | PERFORM A DETAILED INSPECTION OF THE VISIBLE PORTION OF THE ENGINE 3 INBOARD AND OUTBOARD NACELLE STRUT FORWARD MOUNT LOWER FITTING, MOUNT BOLTS, THRUST LINKS, AND EVENER BAR. REF TASK 71-220-01-03 | COMPLETED
20308-0430 | - | 71-220-01-04 | ER-BAJ-2 | ROUTINE | PERFORM A DETAILED INSPECTION OF THE VISIBLE PORTION OF THE ENGINE 4 INBOARD AND OUTBOARD NACELLE STRUT FORWARD MOUNT LOWER FITTING, MOUNT BOLTS, THRUST LINKS, AND EVENER BAR. REF TASK 71-220-01-04
20308-0431 | - | 71-220-02-01 | ER-BAJ-2 | ROUTINE | PERFORM A DETAILED INSPECTION OF THE ENGINE 1 INBOARD AND OUTBOARD NACELLE STRUT AFT MOUNT LOWER FITTING, LINKS AND MOUNT BOLTS. REF TASK 71-220-02-01
20308-0432 | - | 71-220-02-02 | ER-BAJ-2 | ROUTINE | PERFORM A DETAILED INSPECTION OF THE ENGINE 2 INBOARD AND OUTBOARD NACELLE STRUT AFT MOUNT LOWER FITTING, LINKS AND MOUNT BOLTS. REF TASK 71-220-02-02
20308-0433 | - | 71-220-02-03 | ER-BAJ-2 | ROUTINE | PERFORM A DETAILED INSPECTION OF THE ENGINE 3 INBOARD AND OUTBOARD NACELLE STRUT AFT MOUNT LOWER FITTING, LINKS AND MOUNT BOLTS. REF TASK 71-220-02-03 | COMPLETED
20308-0434 | - | 71-220-02-04 | ER-BAJ-2 | ROUTINE | PERFORM A DETAILED INSPECTION OF THE ENGINE 4 INBOARD AND OUTBOARD NACELLE STRUT AFT MOUNT LOWER FITTING, LINKS AND MOUNT BOLTS. REF TASK 71-220-02-04
20308-0435 | - | 71-822-01-01 | ER-BAJ-2 | ROUTINE | EXTERNAL - ZONAL (GV): NOSE COWL ENGINE NO. 1 PERFORM AN EXTERNAL INSPECTION OF THE NOSE COWL ENGINE NO. 1, 2, 3, 4. (EZAP) ACCESS NOTE: OPEN FAN COWLS. REF TASK 71-822-01-01 | COMPLETED
20308-0436 | - | 71-822-01-02 | ER-BAJ-2 | ROUTINE | EXTERNAL - ZONAL (GV): NOSE COWL ENGINE NO. 2 PERFORM AN EXTERNAL INSPECTION OF THE NOSE COWL ENGINE NO. 1, 2, 3, 4. (EZAP) ACCESS NOTE: OPEN FAN COWLS. REF TASK 71-822-01-02 | COMPLETED
20308-0437 | - | 71-822-01-03 | ER-BAJ-2 | ROUTINE | EXTERNAL - ZONAL (GV): NOSE COWL ENGINE NO. 3 PERFORM AN EXTERNAL INSPECTION OF THE NOSE COWL ENGINE NO. 1, 2, 3, 4. (EZAP) ACCESS NOTE: OPEN FAN COWLS. REF TASK 71-822-01-03 | COMPLETED
20308-0438 | - | 71-822-01-04 | ER-BAJ-2 | ROUTINE | EXTERNAL - ZONAL (GV): NOSE COWL ENGINE NO. 4 PERFORM AN EXTERNAL INSPECTION OF THE NOSE COWL ENGINE NO. 1, 2, 3, 4. (EZAP) ACCESS NOTE: OPEN FAN COWLS. REF TASK 71-822-01-04 | COMPLETED
20308-0439 | - | 71-826-01-01 | ER-BAJ-2 | ROUTINE | EXTERNAL - ZONAL (GV): INNER FACE OF FAN COWL ENGINE NO. 1 PERFORM AN EXTERNAL INSPECTION OF THE INNER FACE OF FAN COWL NO. 1. ACCESS NOTE: OPEN FAN COWLS. REF TASK 71-826-01-01 | COMPLETED
20308-0440 | - | 71-826-01-02 | ER-BAJ-2 | ROUTINE | EXTERNAL - ZONAL (GV): INNER FACE OF FAN COWL ENGINE NO. 2 PERFORM AN EXTERNAL INSPECTION OF THE INNER FACE OF FAN COWL NO. 2. ACCESS NOTE: OPEN FAN COWLS. REF TASK 71-826-01-02 | COMPLETED
20308-0441 | - | 71-826-01-03 | ER-BAJ-2 | ROUTINE | EXTERNAL - ZONAL (GV): INNER FACE OF FAN COWL ENGINE NO. 3 PERFORM AN EXTERNAL INSPECTION OF THE INNER FACE OF FAN COWL NO. 3. ACCESS NOTE: OPEN FAN COWLS. REF TASK 71-826-01-03 | COMPLETED
20308-0442 | - | 71-826-01-04 | ER-BAJ-2 | ROUTINE | EXTERNAL - ZONAL (GV): INNER FACE OF FAN COWL ENGINE NO. 4 PERFORM AN EXTERNAL INSPECTION OF THE INNER FACE OF FAN COWL NO. 4. ACCESS NOTE: OPEN FAN COWLS. REF TASK 71-826-01-04 | COMPLETED
20308-0443 | - | 71-828-01-01 | ER-BAJ-2 | ROUTINE | EXTERNAL - ZONAL (GV): INNER FACE OF T/R COWL ENGINE NO. 1 PERFORM AN EXTERNAL INSPECTION OF THE INNER FACE OF THRUST REVERSER COWL NO. 1. ACCESS NOTE: OPEN T/R COWLS. REF TASK 71-828-01-01 | COMPLETED
20308-0444 | - | 71-828-01-02 | ER-BAJ-2 | ROUTINE | EXTERNAL - ZONAL (GV): INNER FACE OF T/R COWL ENGINE NO. 2 PERFORM AN EXTERNAL INSPECTION OF THE INNER FACE OF THRUST REVERSER COWL NO. 2. ACCESS NOTE: OPEN T/R COWLS. REF TASK 71-828-01-02 | COMPLETED
20308-0445 | - | 71-828-01-03 | ER-BAJ-2 | ROUTINE | EXTERNAL - ZONAL (GV): INNER FACE OF T/R COWL ENGINE NO. 3 PERFORM AN EXTERNAL INSPECTION OF THE INNER FACE OF THRUST REVERSER COWL NO. 3. ACCESS NOTE: OPEN T/R COWLS. REF TASK 71-828-01-03 | COMPLETED
20308-0446 | - | 71-828-01-04 | ER-BAJ-2 | ROUTINE | EXTERNAL - ZONAL (GV): INNER FACE OF T/R COWL ENGINE NO. 4 PERFORM AN EXTERNAL INSPECTION OF THE INNER FACE OF THRUST REVERSER COWL NO. 4. ACCESS NOTE: OPEN T/R COWLS. REF TASK 71-828-01-04 | COMPLETED
20308-0447 | - | 71-830-01-01 | ER-BAJ-2 | ROUTINE | EXTERNAL - ZONAL (GV): THRUST REVERSER AND COWL NO. 1 PERFORM AN EXTERNAL INSPECTION OF THE THRUST REVERSER AND COWL NO. 1. (EZAP) ACCESS NOTE: DEPLOY T/R, AND OPEN FAN AND CORE COWLS. REF TASK 71-830-01-01 | COMPLETED
20308-0448 | - | 71-830-01-02 | ER-BAJ-2 | ROUTINE | EXTERNAL - ZONAL (GV): THRUST REVERSER AND COWL NO. 2 PERFORM AN EXTERNAL INSPECTION OF THE THRUST REVERSER AND COWL NO. 2. (EZAP) ACCESS NOTE: DEPLOY T/R, AND OPEN FAN AND CORE COWLS. REF TASK 71-830-01-02 | COMPLETED
20308-0449 | - | 71-830-01-03 | ER-BAJ-2 | ROUTINE | EXTERNAL - ZONAL (GV): THRUST REVERSER AND COWL NO. 3 PERFORM AN EXTERNAL INSPECTION OF THE THRUST REVERSER AND COWL NO. 3. (EZAP) ACCESS NOTE: DEPLOY T/R, AND OPEN FAN AND CORE COWLS. REF TASK 71-830-01-03
20308-0450 | - | 71-830-01-04 | ER-BAJ-2 | ROUTINE | EXTERNAL - ZONAL (GV): THRUST REVERSER AND COWL NO. 4 PERFORM AN EXTERNAL INSPECTION OF THE THRUST REVERSER AND COWL NO. 4. (EZAP) ACCESS NOTE: DEPLOY T/R, AND OPEN FAN AND CORE COWLS. REF TASK 71-830-01-04 | COMPLETED
20308-0451 | - | 71-832-01-01 | ER-BAJ-2 | ROUTINE | EXTERNAL - ZONAL (GV): INNER FACE OF CORE COWL ENGINE NO. 1 PERFORM AN EXTERNAL INSPECTION OF THE INNER FACE OF CORE COWL NO. 1. ACCESS NOTE: OPEN CORE COWLS. REF TASK 71-832-01-01 | COMPLETED
20308-0452 | - | 71-832-01-02 | ER-BAJ-2 | ROUTINE | EXTERNAL - ZONAL (GV): INNER FACE OF CORE COWL ENGINE NO. 2 PERFORM AN EXTERNAL INSPECTION OF THE INNER FACE OF CORE COWL NO. 2. ACCESS NOTE: OPEN CORE COWLS. REF TASK 71-832-01-02 | COMPLETED
20308-0453 | - | 71-832-01-03 | ER-BAJ-2 | ROUTINE | EXTERNAL - ZONAL (GV): INNER FACE OF CORE COWL ENGINE NO. 3 PERFORM AN EXTERNAL INSPECTION OF THE INNER FACE OF CORE COWL NO. 3. ACCESS NOTE: OPEN CORE COWLS. REF TASK 71-832-01-03 | COMPLETED
20308-0454 | - | 71-832-01-04 | ER-BAJ-2 | ROUTINE | EXTERNAL - ZONAL (GV): INNER FACE OF CORE COWL ENGINE NO. 4 PERFORM AN EXTERNAL INSPECTION OF THE INNER FACE OF CORE COWL NO. 4. ACCESS NOTE: OPEN CORE COWLS. REF TASK 71-832-01-04 | COMPLETED
20308-0455 | - | 71-834-01-01 | ER-BAJ-2 | ROUTINE | EXTERNAL - ZONAL (GV): INNER AND FWD FACE OF EXHAUST NOZZLE PERFORM AN EXTERNAL INSPECTION OF THE INNER AND FORWARD FACES OF EXHAUST NOZZLE ENGINE NO. 1 ACCESS NOTE: OPEN CORE COWLS. REF TASK 71-834-01-01
20308-0456 | - | 71-834-01-02 | ER-BAJ-2 | ROUTINE | EXTERNAL - ZONAL (GV): INNER AND FWD FACE OF EXHAUST NOZZLE PERFORM AN EXTERNAL INSPECTION OF THE INNER AND FORWARD FACES OF EXHAUST NOZZLE ENGINE NO. 2 ACCESS NOTE: OPEN CORE COWLS. REF TASK 71-834-01-02
20308-0457 | - | 71-834-01-03 | ER-BAJ-2 | ROUTINE | EXTERNAL - ZONAL (GV): INNER AND FWD FACE OF EXHAUST NOZZLE PERFORM AN EXTERNAL INSPECTION OF THE INNER AND FORWARD FACES OF EXHAUST NOZZLE ENGINE NO. 3 ACCESS NOTE: OPEN CORE COWLS. REF TASK 71-834-01-03
20308-0458 | - | 71-834-01-04 | ER-BAJ-2 | ROUTINE | EXTERNAL - ZONAL (GV): INNER AND FWD FACE OF EXHAUST NOZZLE PERFORM AN EXTERNAL INSPECTION OF THE INNER AND FORWARD FACES OF EXHAUST NOZZLE ENGINE NO. 4 ACCESS NOTE: OPEN CORE COWLS. REF TASK 71-834-01-04
20308-0459 | - | 72-255-01-01 | ER-BAJ-2 | ROUTINE | PERFORM A DETAILED INSPECTION OF THE VISIBLE PORTIONS OF ENGINE 1 FRONT MOUNT THRUST BRACKETS ON THE INTERMEDIATE CASE FOR CONDITION. REF TASK 72-255-01-01
20308-0460 | - | 72-255-01-02 | ER-BAJ-2 | ROUTINE | PERFORM A DETAILED INSPECTION OF THE VISIBLE PORTIONS OF ENGINE 2 FRONT MOUNT THRUST BRACKETS ON THE INTERMEDIATE CASE FOR CONDITION. REF TASK 72-255-01-02
20308-0461 | - | 72-255-01-03 | ER-BAJ-2 | ROUTINE | PERFORM A DETAILED INSPECTION OF THE VISIBLE PORTIONS OF ENGINE 3 FRONT MOUNT THRUST BRACKETS ON THE INTERMEDIATE CASE FOR CONDITION. REF TASK 72-255-01-03 | COMPLETED
20308-0462 | - | 72-255-01-04 | ER-BAJ-2 | ROUTINE | PERFORM A DETAILED INSPECTION OF THE VISIBLE PORTIONS OF ENGINE 4 FRONT MOUNT THRUST BRACKETS ON THE INTERMEDIATE CASE FOR CONDITION. REF TASK 72-255-01-04
20308-0463 | - | 72-261-01-01 | ER-BAJ-2 | ROUTINE | PERFORM A DETAILED INSPECTION OF THE ENGINE 1 MAIN GEARBOX HOUSING FOR EVIDENCE OF CRACKS. REF TASK 72-261-01-01
20308-0464 | - | 72-261-01-02 | ER-BAJ-2 | ROUTINE | PERFORM A DETAILED INSPECTION OF THE ENGINE 2 MAIN GEARBOX HOUSING FOR EVIDENCE OF CRACKS. REF TASK 72-261-01-02
20308-0465 | - | 72-261-01-03 | ER-BAJ-2 | ROUTINE | PERFORM A DETAILED INSPECTION OF THE ENGINE 3 MAIN GEARBOX HOUSING FOR EVIDENCE OF CRACKS. REF TASK 72-261-01-03 | COMPLETED
20308-0466 | - | 72-261-01-04 | ER-BAJ-2 | ROUTINE | PERFORM A DETAILED INSPECTION OF THE ENGINE 4 MAIN GEARBOX HOUSING FOR EVIDENCE OF CRACKS. REF TASK 72-261-01-04
20308-0467 | - | 72-262-01-01 | ER-BAJ-2 | ROUTINE | PERFORM A DETAILED INSPECTION OF THE ENGINE 1 ANGLE GEARBOX HOUSING FOR EVIDENCE OF CRACKS. REF TASK 72-262-01-01
20308-0468 | - | 72-262-01-02 | ER-BAJ-2 | ROUTINE | PERFORM A DETAILED INSPECTION OF THE ENGINE 2 ANGLE GEARBOX HOUSING FOR EVIDENCE OF CRACKS. REF TASK 72-262-01-02
20308-0469 | - | 72-262-01-03 | ER-BAJ-2 | ROUTINE | PERFORM A DETAILED INSPECTION OF THE ENGINE 3 ANGLE GEARBOX HOUSING FOR EVIDENCE OF CRACKS. REF TASK 72-262-01-03 | COMPLETED
20308-0470 | - | 72-262-01-04 | ER-BAJ-2 | ROUTINE | PERFORM A DETAILED INSPECTION OF THE ENGINE 4 ANGLE GEARBOX HOUSING FOR EVIDENCE OF CRACKS. REF TASK 72-262-01-04
20308-0471 | - | 74-231-01-01 | ER-BAJ-2 | ROUTINE | PERFORM AN OPERATIONAL CHECK OF THE ENGINE 1 STBY IGNITION, APPROACH/LANDING AND THERMAL ANTI-ICE IGNITION SYSTEMS. REF TASK 74-231-01-01
20308-0472 | - | 74-231-01-02 | ER-BAJ-2 | ROUTINE | PERFORM AN OPERATIONAL CHECK OF THE ENGINE 2 STBY IGNITION, APPROACH/LANDING AND THERMAL ANTI-ICE IGNITION SYSTEMS. REF TASK 74-231-01-02
20308-0473 | - | 74-231-01-03 | ER-BAJ-2 | ROUTINE | PERFORM AN OPERATIONAL CHECK OF THE ENGINE 3 STBY IGNITION, APPROACH/LANDING AND THERMAL ANTI-ICE IGNITION SYSTEMS. REF TASK 74-231-01-03
20308-0474 | - | 74-231-01-04 | ER-BAJ-2 | ROUTINE | PERFORM AN OPERATIONAL CHECK OF THE ENGINE 4 STBY IGNITION, APPROACH/LANDING AND THERMAL ANTI-ICE IGNITION SYSTEMS. REF TASK 74-231-01-04
20308-0475 | - | 75-230-02-01 | ER-BAJ-2 | ROUTINE | PERFORM A DETAILED INSPECTION OF THE ENGINE 1 "2.5" BLEED. VALVE-TO-ACTUATOR LINKAGE FOR CONDITION AND SECURITY. INTERVAL NOTE: 7500 FH FOR ENGINES THAT ARE PRE SB PW4ENG 72-659. REF TASK 75-230-02-01
20308-0476 | - | 75-230-02-02 | ER-BAJ-2 | ROUTINE | PERFORM A DETAILED INSPECTION OF THE ENGINE 2 "2.5" BLEED. VALVE-TO-ACTUATOR LINKAGE FOR CONDITION AND SECURITY. INTERVAL NOTE: 7500 FH FOR ENGINES THAT ARE PRE SB PW4ENG 72-659. REF TASK 75-230-02-02
20308-0477 | - | 75-230-02-03 | ER-BAJ-2 | ROUTINE | PERFORM A DETAILED INSPECTION OF THE ENGINE 3 "2.5" BLEED. VALVE-TO-ACTUATOR LINKAGE FOR CONDITION AND SECURITY. INTERVAL NOTE: 7500 FH FOR ENGINES THAT ARE PRE SB PW4ENG 72-659. REF TASK 75-230-02-03 | COMPLETED
20308-0478 | - | 75-230-02-04 | ER-BAJ-2 | ROUTINE | PERFORM A DETAILED INSPECTION OF THE ENGINE 4 "2.5" BLEED. VALVE-TO-ACTUATOR LINKAGE FOR CONDITION AND SECURITY. INTERVAL NOTE: 7500 FH FOR ENGINES THAT ARE PRE SB PW4ENG 72-659. REF TASK 75-230-02-04
20308-0479 | - | 78-231-07-01 | ER-BAJ-2 | ROUTINE | PERFORM A DETAILED INSPECTION OF THE ENGINE 1 THRUST REVERSER COWL HINGES. REF TASK 78-231-07-01 | COMPLETED
20308-0480 | - | 78-231-07-02 | ER-BAJ-2 | ROUTINE | PERFORM A DETAILED INSPECTION OF THE ENGINE 2 THRUST REVERSER COWL HINGES. REF TASK 78-231-07-02 | COMPLETED
20308-0481 | - | 78-231-07-03 | ER-BAJ-2 | ROUTINE | PERFORM A DETAILED INSPECTION OF THE ENGINE 3 THRUST REVERSER COWL HINGES. REF TASK 78-231-07-03 | COMPLETED.
20308-0482 | - | 78-231-07-04 | ER-BAJ-2 | ROUTINE | PERFORM A DETAILED INSPECTION OF THE ENGINE 4 THRUST REVERSER COWL HINGES. REF TASK 78-231-07-04 | COMPLETED
20308-0483 | - | 78-231-08-01 | ER-BAJ-2 | ROUTINE | PERFORM A DETAILED INSPECTION OF THE ENGINE 1 THRUST REVERSER BAND LATCH AND TORQUE BOX. REF TASK 78-231-08-01 | COMPLETED
20308-0484 | - | 78-231-08-02 | ER-BAJ-2 | ROUTINE | PERFORM A DETAILED INSPECTION OF THE ENGINE 2 THRUST REVERSER BAND LATCH AND TORQUE BOX. REF TASK 78-231-08-02 | COMPLETED
20308-0485 | - | 78-231-08-03 | ER-BAJ-2 | ROUTINE | PERFORM A DETAILED INSPECTION OF THE ENGINE 3 THRUST REVERSER BAND LATCH AND TORQUE BOX. REF TASK 78-231-08-03 | COMPLETED
20308-0486 | - | 78-231-08-04 | ER-BAJ-2 | ROUTINE | PERFORM A DETAILED INSPECTION OF THE ENGINE 4 THRUST REVERSER BAND LATCH AND TORQUE BOX. REF TASK 78-231-08-04 | COMPLETED
20308-0487 | - | 78-231-09-01 | ER-BAJ-2 | ROUTINE | PERFORM A DETAILED INSPECTION OF THE ENGINE 1 THRUST REVERSER COWL LATCHES. REF TASK 78-231-09-01 | COMPLETED
20308-0488 | - | 78-231-09-02 | ER-BAJ-2 | ROUTINE | PERFORM A DETAILED INSPECTION OF THE ENGINE 2 THRUST REVERSER COWL LATCHES. REF TASK 78-231-09-02 | COMPLETED
20308-0489 | - | 78-231-09-03 | ER-BAJ-2 | ROUTINE | PERFORM A DETAILED INSPECTION OF THE ENGINE 3 THRUST REVERSER COWL LATCHES. REF TASK 78-231-09-03 | COMPLETED
20308-0490 | - | 78-231-09-04 | ER-BAJ-2 | ROUTINE | PERFORM A DETAILED INSPECTION OF THE ENGINE 4 THRUST REVERSER COWL LATCHES. REF TASK 78-231-09-04 | COMPLETED
20308-0491 | - | 78-231-15-01 | ER-BAJ-2 | ROUTINE | PERFORM A DETAILED INSPECTION OF ENGINE 1 THRUST REVERSER COMPOSITE BLOCKER DOOR HINGES. REF TASK 78-231-15-01 | COMPLETED
20308-0492 | - | 78-231-15-02 | ER-BAJ-2 | ROUTINE | PERFORM A DETAILED INSPECTION OF ENGINE 2 THRUST REVERSER COMPOSITE BLOCKER DOOR HINGES. REF TASK 78-231-15-02 | COMPLETED
20308-0493 | - | 78-231-15-03 | ER-BAJ-2 | ROUTINE | PERFORM A DETAILED INSPECTION OF ENGINE 3 THRUST REVERSER COMPOSITE BLOCKER DOOR HINGES. REF TASK 78-231-15-03 | COMPLETED
20308-0494 | - | 78-231-15-04 | ER-BAJ-2 | ROUTINE | PERFORM A DETAILED INSPECTION OF ENGINE 4 THRUST REVERSER COMPOSITE BLOCKER DOOR HINGES. REF TASK 78-231-15-04 | COMPLETED
20308-0495 | - | 78-231-18-01 | ER-BAJ-2 | ROUTINE | DETAILED INSPECTION OF THE ENGINE 1 CASCADE VANES FOR CRACKS. ACCESS NOTE: WITH THRUST REVERSER DEPLOYED. REF TASK 78-231-18-01 | COMPLETED
20308-0496 | - | 78-231-18-02 | ER-BAJ-2 | ROUTINE | DETAILED INSPECTION OF THE ENGINE 2 CASCADE VANES FOR CRACKS. ACCESS NOTE: WITH THRUST REVERSER DEPLOYED. REF TASK 78-231-18-02 | COMPLETED.
20308-0497 | - | 78-231-18-03 | ER-BAJ-2 | ROUTINE | DETAILED INSPECTION OF THE ENGINE 3 CASCADE VANES FOR CRACKS. ACCESS NOTE: WITH THRUST REVERSER DEPLOYED. REF TASK 78-231-18-03 | COMPLETED
20308-0498 | - | 78-231-18-04 | ER-BAJ-2 | ROUTINE | DETAILED INSPECTION OF THE ENGINE 4 CASCADE VANES FOR CRACKS. ACCESS NOTE: WITH THRUST REVERSER DEPLOYED. REF TASK 78-231-18-04 | COMPLETED
20308-0499 | - | 78-236-03-01 | ER-BAJ-2 | ROUTINE | PERFORM AN OPERATIONAL CHECK OF THE ENGINE 1 THRUST REVERSER INDICATING DISAGREEMENT CIRCUIT. REF TASK 78-236-03-01
20308-0500 | - | 78-236-03-02 | ER-BAJ-2 | ROUTINE | PERFORM AN OPERATIONAL CHECK OF THE ENGINE 2 THRUST REVERSER INDICATING DISAGREEMENT CIRCUIT. REF TASK 78-236-03-02
20308-0501 | - | 78-236-03-03 | ER-BAJ-2 | ROUTINE | PERFORM AN OPERATIONAL CHECK OF THE ENGINE 3 THRUST REVERSER INDICATING DISAGREEMENT CIRCUIT. REF TASK 78-236-03-03
20308-0502 | - | 78-236-03-04 | ER-BAJ-2 | ROUTINE | PERFORM AN OPERATIONAL CHECK OF THE ENGINE 4 THRUST REVERSER INDICATING DISAGREEMENT CIRCUIT. REF TASK 78-236-03-04
20308-0503 | - | 79-321-04-01 | ER-BAJ-2 | ROUTINE | PERFORM A DETAILED INSPECTION OF THE ENGINE 1 CORE MOUNTED LUBRICATION SYSTEM ACCESSORIES AND PIPING FOR LEAKS, SECURITY AND OBVIOUS DAMAGE. REF TASK 79-321-04-01 | CANCELLED BY CUSTOMER. REF. TO EMAIL DTD 11.SEP
20308-0504 | - | 79-321-04-02 | ER-BAJ-2 | ROUTINE | PERFORM A DETAILED INSPECTION OF THE ENGINE 2 CORE MOUNTED LUBRICATION SYSTEM ACCESSORIES AND PIPING FOR LEAKS, SECURITY AND OBVIOUS DAMAGE. REF TASK 79-321-04-02 | CANCELLED BY CUSTOMER. REF. TO EMAIL DTD 11.SEP
20308-0505 | - | 79-321-04-03 | ER-BAJ-2 | ROUTINE | PERFORM A DETAILED INSPECTION OF THE ENGINE 3 CORE MOUNTED LUBRICATION SYSTEM ACCESSORIES AND PIPING FOR LEAKS, SECURITY AND OBVIOUS DAMAGE. REF TASK 79-321-04-03 | CANCELLED BY CUSTOMER. REF. TO EMAIL DTD 11.SEP
20308-0506 | - | 79-321-04-04 | ER-BAJ-2 | ROUTINE | PERFORM A DETAILED INSPECTION OF THE ENGINE 4 CORE MOUNTED LUBRICATION SYSTEM ACCESSORIES AND PIPING FOR LEAKS, SECURITY AND OBVIOUS DAMAGE. REF TASK 79-321-04-04 | CANCELLED BY CUSTOMER. REF. TO EMAIL DTD 11.SEP
20308-0507 | - | ATC 20-00-ENG1 | ER-BAJ-2 | ROUTINE | PERFORM VISUAL INSPECTION OF #1 STRUT REF TASK CARD ATC 20-00
20308-0508 | - | ATC 20-00-ENG2 | ER-BAJ-2 | ROUTINE | PERFORM VISUAL INSPECTION OF #2 STRUT REF TASK CARD ATC 20-00
20308-0509 | - | ATC 20-00-ENG3 | ER-BAJ-2 | ROUTINE | PERFORM VISUAL INSPECTION OF #3 STRUT REF TASK CARD ATC 20-00
20308-0510 | - | ATC 20-00-ENG4 | ER-BAJ-2 | ROUTINE | PERFORM VISUAL INSPECTION OF #4 STRUT REF TASK CARD ATC 20-00
20308-0511 | - | ATC 21-03 | ER-BAJ-2 | ROUTINE | TASK 0/1 - WATER SEPARATOR COALESCER BAG REPLACEMENT WATER SEPARATOR COALESCER BAG REMOVAL AND INSTALLATION NOTE: RELIABILITY IMPROVEMENT TASK REF: AMM 21-51-05-000-801 / AMM 21-51-05-400-801 | COMPLETED
20308-0512 | - | ATC 21-08 | ER-BAJ-2 | ROUTINE | RAM AIR EXIT DOOR LIMIT SWITCH (S572/S573/S574) ADJUSTMENT/ REPLACEMENT (IF REQUIRED) NOTE: TASK ADDED DUE TO RELIABILITY IMPROVEMENT. AS PER AMM 21-62-12 | COMPLETED
20308-0513 | - | ATC 24-02 | ER-BAJ-2 | ROUTINE | OPERATIONAL TEST - AC GENERATOR NOTE: TASK ADDED DUE TO SAFETY RECOMMENDATION AS PER AMM 24-20-00-715-001
20308-0514 | - | ATC 25-90 | ER-BAJ-2 | ROUTINE | PERFORM A DETAILED INSPECTION OF THE ANCRA PDU ROLLERS BETWEEN ROW 10 TO ROW 20 | COMPLETED
20308-0515 | - | ATC 25-91 | ER-BAJ-2 | ROUTINE | PERFORM A DETAILED INSPECTION OF THE ANCRA PDU ROLLERS EXCLUDING ROW 10 TO ROW 20 AND BALL TRANSFER UNITS IN THE DOORWAY BALL PANELS. | COMPLETED
20308-0516 | - | ATC 25-92 | ER-BAJ-2 | ROUTINE | REMOVE AND INSPECT THE ANCRA CARGO LOADING SYSTEM.
20308-0517 | - | ATC 28-02 | ER-BAJ-2 | ROUTINE | REFUEL VALVE OPERATIONAL TEST NOTE: TASK ADDED DUE TO SAFETY RECOMMENDATION AS PER AMM 28-21-00-715-213
20308-0518 | - | ATC 28-03 | ER-BAJ-2 | ROUTINE | RESERVE TANK TRANSFER VALVES OPERATIONAL GROUND TEST NOTE: TASK ADDED DUE TO SAFETY RECOMMENDATION AS PER AMM 28-16-01-715-028 | COMPLETED
20308-0519 | - | ATC 28-04 | ER-BAJ-2 | ROUTINE | FUEL CROSSFEED VALVES - OPERATIONAL TEST NOTE: TASK ADDED DUE TO SAFETY RECOMMENDATION AS PER AMM 28-22-00-705-001 | COMPLETED
20308-0520 | - | ATC 28-05 | ER-BAJ-2 | ROUTINE | ENGINE 1 SPAR VALVE OPERATIONAL TEST NOTE: TASK ADDED DUE TO SAFETY RECOMMENDATION AS PER AMM 28-22-00-705-108
20308-0521 | - | ATC 28-05 | ER-BAJ-2 | ROUTINE | ENGINE 2 SPAR VALVE OPERATIONAL TEST NOTE: TASK ADDED DUE TO SAFETY RECOMMENDATION AS PER AMM 28-22-00-705-108
20308-0522 | - | ATC 28-05 | ER-BAJ-2 | ROUTINE | ENGINE 3 SPAR VALVE OPERATIONAL TEST NOTE: TASK ADDED DUE TO SAFETY RECOMMENDATION AS PER AMM 28-22-00-705-108
20308-0523 | - | ATC 28-05 | ER-BAJ-2 | ROUTINE | ENGINE 4 SPAR VALVE OPERATIONAL TEST NOTE: TASK ADDED DUE TO SAFETY RECOMMENDATION AS PER AMM 28-22-00-705-108
20308-0524 | - | ATC 29-02 | ER-BAJ-2 | ROUTINE | VISUAL INSPECTIONS FOR WIRE AND CONNECTORS DAMAGE AND WIRE CHECK FOR CONDUCTIVITY, RESISTANCE AND INSULATION IN THE PYLON SAILBOAT AREA AS PER SSM 29-31 OF THE HYD QTY INDICATIONS (1,2,3,4) NOTE: NEW TASK ADDED FOR RELIABILITY IMPROVEMENT AS PER SSM 29-31 | COMPLETED
20308-0525 | - | ATC 34-04 | ER-BAJ-2 | ROUTINE | ATC SYSTEM - TEST OF THE ADS-B OUT FUNCTION ? DO A TEST OF THE ADS-B OUT FUNCTION. REFER TO JBSL AMMS CHAPTER 34-53-00 PAGEBLOCK 500 FOR THE DETAILS. AS PER AMM 34-53-00-730-803 | COMPLETED
20308-0526 | - | ATC 36-02-01 | ER-BAJ-2 | ROUTINE | PNEUMATIC SYSTEM HEALTH CHECK NOTE: NEW TASK ADDED FOR RELIABILITY IMPROVEMENT AS PER AMM 36-00-22-705
20308-0527 | - | ATC 36-02-02 | ER-BAJ-2 | ROUTINE | PNEUMATIC SYSTEM HEALTH CHECK NOTE: NEW TASK ADDED FOR RELIABILITY IMPROVEMENT AS PER AMM 36-00-22-705
20308-0528 | - | ATC 36-02-03 | ER-BAJ-2 | ROUTINE | PNEUMATIC SYSTEM HEALTH CHECK NOTE: NEW TASK ADDED FOR RELIABILITY IMPROVEMENT AS PER AMM 36-00-22-705
20308-0529 | - | ATC 36-02-04 | ER-BAJ-2 | ROUTINE | PNEUMATIC SYSTEM HEALTH CHECK NOTE: NEW TASK ADDED FOR RELIABILITY IMPROVEMENT AS PER AMM 36-00-22-705
20308-0530 | - | ATC 49-04 | ER-BAJ-2 | ROUTINE | PERFORM THE BELOW MENTIONED APU MOUNT INSPECTIONS: A. VISUALLY CHECK APU FORWARD SUPPORT AND SHOCK MOUNTS - AMM TASK 49-13-01-206-014 B. FORWARD SUPPORT AND SHOCK MOUNT INSPECTION AMM TASK 49-13-01-206-030 C. APU AFT MOUNT ASSEMBLY VISUAL INSPECTION ? AMM TASK 49-13-08-206-001 D. APU AFT MOUNT ASSEMBLY DIMENSION INSPECTION ? AMM TASK 49-13-08-206-014 NOTE: TASK ADDED DUE TO RELIABILITY IMPROVEMENT
20308-0531 | - | ATC 52-02 | ER-BAJ-2 | ROUTINE | PERFORM DETAILED INSPECTION OF MAIN ENTRY DOOR #1L & # 5L SEALS, CARGO DOORS & SIDE CARGO DOOR SEALS FOR CONDITION AS PER AMM 52-09-00 AND AMM 52-30-00 | COMPLETED
20308-0532 | - | ATC 53-01 | ER-BAJ-2 | ROUTINE | DO RADOME INSPECTION AS PER AMM 53-52-01 (RADOME PAINT, DAMAGED OR CRACKED NOSE RADOME LIGHTNING DIVERTER STRIPS AND ITS RESISTANCE). AS PER AMM 53-52-01 | COMPLETED
20308-0533 | - | ATC 54-02 | ER-BAJ-2 | ROUTINE | CHECK TORQUE ALL THE ROTARY LATCH NUTS ON THE AIRCRAFT EXTERIOR PANELS (REF. SL-747-54-061)
20308-0534 | - | ATC EO-2023 MYLAR TAPE STN 260-560 | ER-BAJ-2 | ROUTINE | PERFORM SEALING AND INSTALLATION OF MYLAR TAPE ON THE FORWARD SECTION OF THE MAIN DECK FLOOR BETWEEN STA 260 TO STA 560. THE PURPOSE OF INSTALLATION IS TO PREVENT WATER INGRESS TO THE MECC AND DAMAGING THE ELECTRONIC EQUIPMENT. AS PER AMM 53-21-02 AND AMM 51-31-01/201 | COMPLETED
20308-0535 | - | 71-211-04-02 | ER-BAJ-2 | ROUTINE | PERFORM AN DETAILED INSPECTION OF THE ENGINE 2 CORE COWL EXTERIOR. REF TASK 71-211-04-02 | COMPLETED
20308-0536 | - | 71-211-04-03 | ER-BAJ-2 | ROUTINE | PERFORM AN DETAILED INSPECTION OF THE ENGINE 3 CORE COWL EXTERIOR. REF TASK 71-211-04-03 | COMPLETED
20308-0537 | - | 71-211-04-04 | ER-BAJ-2 | ROUTINE | PERFORM AN DETAILED INSPECTION OF THE ENGINE 4 CORE COWL EXTERIOR. REF TASK 71-211-04-04 | COMPLETED
20308-0538 | - | 26-013-01 | ER-BAJ-2 | ROUTINE | PERFORM AN OPERATIONAL CHECK OF THE LAVATORY SMOKE DETECTOR BY APPLYING REAL/ARTIFICIAL SMOKE. INTERVAL NOTE: FOR OPERATORS THAT DO NOT HAVE THE TEST SWITCH INSTALLED, THE RECOMMENDED FREQUENCY IS 1C. REF TASK IAI AMM 26-13-00-700-801 | COMPLETED
20308-0539 | - | 53-620-00 | ER-BAJ-2 | ROUTINE | EXTERNAL - GENERAL VISUAL: FLOOR STRUCTURE, EXTERNAL INSPECT THE FLOOR STRUCTURE AND ATTACHMENTS AROUND GALLEYS AND LAVATORIES, AND GALLEY ELEVATOR WELL, IF EQUIPPED. ACCESS NOTE: ACCESS REQUIREMENTS LIMITED TO OPENING FAIRING(S) TO MAKE NECESSARY OBSERVATIONS. INSPECT FOR DETERIORATION AND EVIDENCE OF MOISTURE: WITH KICK STRIPS AND CARPET/MAT FLOOR COVERING REMOVED AND FROM UNDER FLOOR WHERE POSSIBLE WITH GALLEYS, LAVS, AND FLOOR PANELS IN PLACE. SEALED FLOOR PANELS SHOULD NOT BE REMOVED UNLESS THERE IS INDICATION OF DETERIORATION. REF TASK 53-620-00 & 51-05-01-210 / 53-05-03-212 | COMPLETED
20308-0540 | - | 53-794-00 | ER-BAJ-2 | ROUTINE | EXTERNAL - GENERAL VISUAL: FLIGHT DECK SECURITY DOOR INSPECT THE FLIGHT DECK SECURITY DOOR FLOOR REINFORCEMENT SURROUND WITHIN 20 INCHES OF DOOR EDGE. A. FROM UPPER DECK. B. FROM MAIN DECK. AIRPLANE NOTE: APPLICABLE TO AIRPLANES PRODUCTION LINE 1320 AND ON, OR INCORPORATION OF BOEING SB 747-25-3306, SB 747-25-3312 OR SB 747-25-3302. ACCESS NOTE: FOR ACCESS DISPLACE CARPET AND KICK STRIPS. REMOVE CEILING PANELS IN THE MAIN DECK AS REQUIRED. REF TASK 53-794-00 & 51-05-01-210 / 53-05-03-212 | COMPLETED
20308-0541 | - | 54-420-02 | ER-BAJ-2 | ROUTINE | EXTERNAL - GENERAL VISUAL: DUAL SIDE LINK ASSEMBLIES INSPECT THE DUAL SIDE LINK ASSEMBLY ON EACH PYLON: SIDE LINKS. SIDE LINK ATTACHMENT FITTING. REF TASK 54-420-02 & 51-05-01-210 / 54-05-03-212 | COMPLETED
20308-0542 | - | 57-580-00 | ER-BAJ-2 | ROUTINE | INTERNAL - GENERAL VISUAL: OUTBOARD AILERONS INSPECT THE OUTBOARD AILERON HINGES AND SUPPORT RIBS ON WING: WS 1252. WS 1308. WS 1364 (RH). WS 1371 (LH). WS 1423. WS 1485. WS 1548. ACCESS NOTE: ACCESS VIA EXTENDED TRAILING EDGE DEVICES, FAIRINGS, AND PANELS. REF TASK 57-580-00 | COMPLETED.
20308-0543 | - | 57-680-00 | ER-BAJ-2 | ROUTINE | EXTERNAL - DETAILED: WING LANDING GEAR WALKING BEAM END FITTINGS INSPECT THE WING LANDING GEAR WALKING BEAM END FITTINGS ON REAR SPAR. ACCESS NOTE: ACCESS VIA WING LANDING GEAR DOORS. REF TASK 57-680-00 | COMPLETED
20308-0544 | - | 24-031-02 | ER-BAJ-2 | ROUTINE | PERFORM REPLACEMENT OF APU BATTERY . PN: 024147-000 SN: 090520013E51B | COMPLETED
20308-0545 | - | 25-061-01 | ER-BAJ-2 | ROUTINE | PERFORM REPLACEMENT OF EMERGENCY EQUIPMENT ESCAPE DESCENT DEVICE - COCKPIT. PN: 379103D-21 SN: 0902 | COMPLETED
20308-0546 | - | 54-420-02 | ER-BAJ-2 | ROUTINE | EXTERNAL - GENERAL VISUAL: DUAL SIDE LINK ASSEMBLIES INSPECT THE DUAL SIDE LINK ASSEMBLY ON EACH PYLON: SIDE LINKS. SIDE LINK ATTACHMENT FITTING. REF TASK 54-420-02 | COMPLETED
20308-0547 | - | ATC-36-03-1 | ER-BAJ-2 | ROUTINE | PERFORM A DETAILED INSPECTION AND REPLACEMENT OF THE ENGINE 1 PNEUMATIC SYSTEM DISTRIBUTION INTERMEDIATE PRESSURE CHECK VALVE
20308-0548 | - | ATC-36-03-2 | ER-BAJ-2 | ROUTINE | PERFORM A DETAILED INSPECTION AND REPLACEMENT OF THE ENGINE 2 PNEUMATIC SYSTEM DISTRIBUTION INTERMEDIATE PRESSURE CHECK VALVE
20308-0549 | - | ATC-36-03-3 | ER-BAJ-2 | ROUTINE | PERFORM A DETAILED INSPECTION AND REPLACEMENT OF THE ENGINE 3 PNEUMATIC SYSTEM DISTRIBUTION INTERMEDIATE PRESSURE CHECK VALVE
20308-0550 | - | ATC-36-03-4 | ER-BAJ-2 | ROUTINE | PERFORM A DETAILED INSPECTION AND REPLACEMENT OF THE ENGINE 4 PNEUMATIC SYSTEM DISTRIBUTION INTERMEDIATE PRESSURE CHECK VALVE
20308-0551 | - | ATC WEEKLY CHECK | ER-BAJ-2 | ROUTINE | PERFROM WEEKLY CHECK IAW ATTACHED TALLY SHEET.
20308-0552 | - | ATC-35-31-01 | ER-BAJ-2 | ROUTINE | RESTORE THE CREW OXYGEN CYLINDER BY PERFORM HYDROSTATIC TEST (OFF AIRCRAFT) OF THE CYLINDER | CANCELLED BY CUSTOMER. REFER TO EMAIL DTD 23.OCT
20308-0553 | - | 26-026-01 | ER-BAJ-2 | ROUTINE | PERFORM INSPECTION/CONDITION CHECK OF HALON FIRE EXTINGUISHER. PN: 898052, SN: A93828175. REF TASK 26-026-01 | COMPLETED
20308-0554 | - | 54-440-02-02 | ER-BAJ-2 | ROUTINE | EXTERNAL - DETAILED: FORWARD AND AFT ENGINE MOUNTS INSPECT THE FORWARD AND AFT ENGINE MOUNTS: FORWARD ENGINE MOUNT BULKHEAD ASSEMBLY. FORWARD ENGINE MOUNT UPPER FITTING. AFT ENGINE MOUNT LOWER BULKHEAD ASSEMBLY. AFT ENGINE MOUNT UPPER BULKHEAD ASSEMBLY. INTERVAL NOTE: AT 2C AND WHEN ENGINE IS REMOVED. ACCESS NOTE: ITEM IS EXTERNAL AT 2C FOR AREAS EXPOSED WITH NACELLE COWL PANEL ACCESS, ENGINE OR PYLON REMOVAL IS NOT REQUIRED. INTERNAL FOR INTERFACING AREAS EXPOSED AT ENGINE REMOVAL. REF TASK 54-440-02-02
20308-0555 | - | 54-440-02-03 | ER-BAJ-2 | ROUTINE | EXTERNAL - DETAILED: FORWARD AND AFT ENGINE MOUNTS INSPECT THE FORWARD AND AFT ENGINE MOUNTS: FORWARD ENGINE MOUNT BULKHEAD ASSEMBLY. FORWARD ENGINE MOUNT UPPER FITTING. AFT ENGINE MOUNT LOWER BULKHEAD ASSEMBLY. AFT ENGINE MOUNT UPPER BULKHEAD ASSEMBLY. INTERVAL NOTE: AT 2C AND WHEN ENGINE IS REMOVED. ACCESS NOTE: ITEM IS EXTERNAL AT 2C FOR AREAS EXPOSED WITH NACELLE COWL PANEL ACCESS, ENGINE OR PYLON REMOVAL IS NOT REQUIRED. INTERNAL FOR INTERFACING AREAS EXPOSED AT ENGINE REMOVAL. REF TASK 54-440-02-03
20308-0556 | - | 54-440-02-04 | ER-BAJ-2 | ROUTINE | EXTERNAL - DETAILED: FORWARD AND AFT ENGINE MOUNTS INSPECT THE FORWARD AND AFT ENGINE MOUNTS: FORWARD ENGINE MOUNT BULKHEAD ASSEMBLY. FORWARD ENGINE MOUNT UPPER FITTING. AFT ENGINE MOUNT LOWER BULKHEAD ASSEMBLY. AFT ENGINE MOUNT UPPER BULKHEAD ASSEMBLY. INTERVAL NOTE: AT 2C AND WHEN ENGINE IS REMOVED. ACCESS NOTE: ITEM IS EXTERNAL AT 2C FOR AREAS EXPOSED WITH NACELLE COWL PANEL ACCESS, ENGINE OR PYLON REMOVAL IS NOT REQUIRED. INTERNAL FOR INTERFACING AREAS EXPOSED AT ENGINE REMOVAL. REF TASK 54-440-02-04
20308-0557 | - | 53-470-00-03 | ER-BAJ-2 | ROUTINE | EXTERNAL - DETAILED: MAIN LANDING GEAR ATTACHMENTS INSPECT THE LEFT WING LANDING GEAR SIDE STRUT SUPPORT FITTINGS AND ATTACHMENTS. BODY LANDING GEAR DRAG STRUT AND JURY (SIDE) STRUT SPINDLE ATTACHMENT FITTINGS AND ATTACHMENTS. ACCESS NOTE: ACCESS AS VISIBLE WITH LANDING GEAR DOORS OPEN. REF TASK 53-470-00-03 | COMPLETED
20308-0558 | - | 53-470-00-04 | ER-BAJ-2 | ROUTINE | EXTERNAL - DETAILED: MAIN LANDING GEAR ATTACHMENTS INSPECT THE RIGHT WING LANDING GEAR SIDE STRUT SUPPORT FITTINGS AND ATTACHMENTS. BODY LANDING GEAR DRAG STRUT AND JURY (SIDE) STRUT SPINDLE ATTACHMENT FITTINGS AND ATTACHMENTS. ACCESS NOTE: ACCESS AS VISIBLE WITH LANDING GEAR DOORS OPEN. REF TASK 53-470-00-04 | COMPLETED
20309-0001 | - | 12-018-00-01 | ER-BAJ-2 | ROUTINE | SERVICE THE LH WING TRAILING EDGE FLAP TRANSMISSION OIL LEVEL. REF TASK 12-018-00-01 | COMPLETED
20309-0002 | - | 12-018-00-02 | ER-BAJ-2 | ROUTINE | SERVICE THE RH WING TRAILING EDGE FLAP TRANSMISSION OIL LEVEL. REF TASK 12-018-00-02 | COMPLETED
20309-0003 | - | 12-040-00-01 | ER-BAJ-2 | ROUTINE | LUBRICATE THE UPPER RUDDER ACTUATORS. REF TASK 12-040-00-01 | COMPLETED
20309-0004 | - | 12-050-00-01 | ER-BAJ-2 | ROUTINE | LUBRICATE LH WING TRAILING EDGE INBOARD AND OUTBOARD FLAP TRACKS, CARRIAGES, FAIRINGS AND FOREFLAPS, MIDFLAPS AND AFT FLAPS. REF TASK 12-050-00-01
20309-0005 | - | 12-050-00-02 | ER-BAJ-2 | ROUTINE | LUBRICATE RH WING TRAILING EDGE INBOARD AND OUTBOARD FLAP TRACKS, CARRIAGES, FAIRINGS AND FOREFLAPS, MIDFLAPS AND AFT FLAPS. REF TASK 12-050-00-02
20309-0006 | - | 12-066-00-01 | ER-BAJ-2 | ROUTINE | SERVICE THE STRUT AIR DRIVEN PUMP (STRUT # 1) LUBRICATION SYSTEM REF TASK 12-066-00-01 | COMPLETED
20309-0007 | - | 12-066-00-04 | ER-BAJ-2 | ROUTINE | SERVICE THE STRUT AIR DRIVEN PUMP (STRUT # 4) LUBRICATION SYSTEM REF TASK 12-066-00-04 | COMPLETED
20309-0008 | - | 12-082-00-01 | ER-BAJ-2 | ROUTINE | SERVICE THE BRAKE SURGE ACCUMULATOR PRECHARGE (BODY LANDING GEAR WELL) REF TASK 12-082-00-01 | COMPLETED
20309-0009 | - | 12-082-00-02 | ER-BAJ-2 | ROUTINE | SERVICE THE BRAKE SURGE ACCUMULATOR PRECHARGE (LEFT WING REAR SPAR TO LANDING GEAR SUPPORT BEAM) REF TASK 12-082-00-02 | COMPLETED
20309-0010 | - | 12-082-00-03 | ER-BAJ-2 | ROUTINE | SERVICE THE BRAKE SURGE ACCUMULATOR PRECHARGE (RIGHT WING REAR SPAR TO LANDING GEAR SUPPORT BEAM) REF TASK 12-082-00-03 | COMPLETED
20309-0011 | - | 12-084-00-01 | ER-BAJ-2 | ROUTINE | LUBRICATE LEFT BODY LANDING GEAR TRUCK BEAM PIVOT BOLT REF TASK 12-084-00-01
20309-0012 | - | 12-084-00-02 | ER-BAJ-2 | ROUTINE | LUBRICATE RIGHT BODY LANDING GEAR TRUCK BEAM PIVOT BOLT REF TASK 12-084-00-02
20309-0013 | - | 12-086-00-01 | ER-BAJ-2 | ROUTINE | LUBRICATE LEFT WING LANDING GEAR TRUCK BEAM PIVOT BOLT REF TASK 12-086-00-01
20309-0014 | - | 12-086-00-02 | ER-BAJ-2 | ROUTINE | LUBRICATE RIGHT WING LANDING GEAR TRUCK BEAM PIVOT BOLT REF TASK 12-086-00-02
20309-0015 | - | 12-166-00-01 | ER-BAJ-2 | ROUTINE | LUBRICATE THE LEFT WING LANDING GEAR SUPPORT BEAM GATE FITTING. REF TASK 12-166-00-01
20309-0016 | - | 12-166-00-02 | ER-BAJ-2 | ROUTINE | LUBRICATE THE RIGHT WING LANDING GEAR SUPPORT BEAM GATE FITTING. REF TASK 12-166-00-02
20309-0017 | - | 21-031-01-01 | ER-BAJ-2 | ROUTINE | PERFORM AN OPERATIONAL CHECK OF THE PRESSURIZATION CONTROL SYSTEM OUTFLOW VALVE AND VERIFY THAT THE VALVE CAN BE CONTROLLED MANUALLY AND THAT THE SWITCH PROVIDES NORMAL CONTROL. REF TASK 21-031-01-01 | COMPLETED
20309-0018 | - | 21-058-10-01 | ER-BAJ-2 | ROUTINE | CLEAN E/E EQUIPMENT COOLING SYSTEM BLOWER INLET SCREEN. REF TASK 21-058-10-01 | COMPLETED.
20309-0019 | - | 21-061-06-02 | ER-BAJ-2 | ROUTINE | RESTORE ZONE TEMPERATURE SENSOR FILTERS BY CLEANING (400B, 400L, 400M AIRPLANES ONLY). REF IAI AMM 21-61-06 FIGURE 201 AND 21-61-05 FIGURE 401 REF TASK 21-061-06-02 | COMPLETED
20309-0020 | - | 21-061-06-03 | ER-BAJ-2 | ROUTINE | RESTORE ZONE TEMPERATURE SENSOR FILTERS BY CLEANING (UPPER DECK). REF IAI AMM 21-61-06 FIGURE 201 AND 21-61-05 FIGURE 401 REF TASK 21-061-06-03
20309-0021 | - | 21-061-06 | ER-BAJ-2 | ROUTINE | DISCARD ZONE TEMPERATURE SENSOR FILTERS. REF TASK IAI AMM 21-61-06-002-001 / IAI AMM 21-61-06-402-010 | COMPLETED
20309-0022 | - | 24-029-02-01 | ER-BAJ-2 | ROUTINE | PERFORM AN OPERATIONAL TEST OF THE 115V "AC" STANDBY POWER SYSTEM REF TASK 24-029-02-01 | COMPLETED
20309-0023 | - | 25-031-12-01 | ER-BAJ-2 | ROUTINE | REPLACE THE GALLEY WATER FILTER REF TASK 25-031-12-01
20309-0024 | - | 25-031-13-02 | ER-BAJ-2 | ROUTINE | CLEAN UPPER DECKS GALLEY SINK DRAIN LINE STRAINERS REF TASK 25-031-13-02 | COMPLETED
20309-0025 | - | 25-051-01-01 | ER-BAJ-2 | ROUTINE | CHECK THE E/E EQUIPMENT CENTERS AFT PARTITION AND ACCESS PANELS, FOR CONDITION AND SECURITY REF TASK 25-051-01-01 | COMPLETED
20309-0026 | - | 25-052-01-01 | ER-BAJ-2 | ROUTINE | CHECK THE CONTAINERIZED AND BULK CARGO COMPARTMENT CEILINGS SIDEWALLS, DECOMPRESSION PANELS AND FLOOR LINING FOR CONDITION AND SECURITY REF TASK 25-052-01-01 | COMPLETED
20309-0027 | - | 25-059-04-01 | ER-BAJ-2 | ROUTINE | VISUAL INSPECTION OF MAIN DECK CARGO LINING, CEILING PANELS, AND DATA/VOICE RECORDER COVERS FOR CONDITION AND SECURITY. REF TASK IAI AMM 25-59-01-206-001 | COMPLETED
20309-0028 | - | 25-068-01-01 | ER-BAJ-2 | ROUTINE | FLOOR MOUNTED EVACUATION SLIDE STORED GAS RESERVOIR - CHECK FOR PROPER PRESSURE REF TASK 25-068-01-01 | COMPLETED
20309-0029 | - | 26-017-01-01 | ER-BAJ-2 | ROUTINE | USE THE CMC GROUND TEST TO DETERMINE THE WHEEL WELL FIRE DETECTOR DETECTION CAPABILITY REF TASK 26-017-01-01 | COMPLETED
20309-0030 | - | 27-032-01-01 | ER-BAJ-2 | ROUTINE | PERFORM AN OPERATIONAL CHECK OF THE STALL WARNING STICK SHAKER. REF TASK 27-032-01-01 | COMPLETED
20309-0031 | - | 27-041-01-01 | ER-BAJ-2 | ROUTINE | PERFORM AN OPERATIONAL CHECK OF THE STABILIZER ALTERNATE TRIM SYSTEM REF TASK 27-041-01-01 | COMPLETED
20309-0032 | - | 27-051-24-01 | ER-BAJ-2 | ROUTINE | PERFORM AN ON-AIRPLANE DIMENSIONAL INSPECTION OF THE LEFT WING INBOARD TRAILING EDGE FOREFLAP FLIGHT AND CENTER TOGGLE ROLLER. REF TASK 27-051-24-01 | COMPLETED
20309-0033 | - | 27-051-24-02 | ER-BAJ-2 | ROUTINE | PERFORM AN ON-AIRPLANE DIMENSIONAL INSPECTION OF THE RIGHT WING INBOARD TRAILING EDGE FOREFLAP FLIGHT AND CENTER TOGGLE ROLLER. REF TASK 27-051-24-02 | COMPLETED.
20309-0034 | - | 28-025-01-01 | ER-BAJ-2 | ROUTINE | PERFORM A DETAILED INSPECTION OF THE APU FUEL FEED LINE SHROUD DRAIN FOR FUEL LEAKAGE REF TASK 28-025-01-01 | COMPLETED
20309-0035 | - | 28-042-01-01 | ER-BAJ-2 | ROUTINE | VERIFY BOOST PUMP LIGHTS ARE ON WHEN SWITCHES ARE "OFF" REF TASK 28-042-01-01 | COMPLETED
20309-0036 | - | 28-042-02-01 | ER-BAJ-2 | ROUTINE | PERFORM OPERATIONAL CHECK OF THE JETTISON/OVERRIDE PUMP PRESSURE SWITCH AND CIRCUITRY BY VERIFYING LIGHT OPERATION REF TASK 28-042-02-01 | COMPLETED
20309-0037 | - | 29-011-01-01 | ER-BAJ-2 | ROUTINE | PERFORM A DETAILED INSPECTION OF THE HYDRAULIC SYSTEM 1 PRESSURE AND RETURN FILTER DELTA "P" INDICATOR REF TASK 29-011-01-01 | COMPLETED
20309-0038 | - | 29-011-01-02 | ER-BAJ-2 | ROUTINE | PERFORM A DETAILED INSPECTION OF THE HYDRAULIC SYSTEM 2 PRESSURE AND RETURN FILTER DELTA "P" INDICATOR REF TASK 29-011-01-02 | COMPLETED
20309-0039 | - | 29-011-01-03 | ER-BAJ-2 | ROUTINE | PERFORM A DETAILED INSPECTION OF THE HYDRAULIC SYSTEM 3 PRESSURE AND RETURN FILTER DELTA "P" INDICATOR REF TASK 29-011-01-03 | COMPLETED
20309-0040 | - | 29-011-01-04 | ER-BAJ-2 | ROUTINE | PERFORM A DETAILED INSPECTION OF THE HYDRAULIC SYSTEM 4 PRESSURE AND RETURN FILTER DELTA "P" INDICATOR REF TASK 29-011-01-04 | COMPLETED
20309-0041 | - | 29-011-03-01 | ER-BAJ-2 | ROUTINE | PERFORM A DETAILED INSPECTION OF THE HYDRAULIC SYSTEM 1 CASE DRAIN FILTER DELTA P INDICATOR REF TASK 29-011-03-01 | COMPLETED
20309-0042 | - | 29-011-03-02 | ER-BAJ-2 | ROUTINE | PERFORM A DETAILED INSPECTION OF THE HYDRAULIC SYSTEM 2 CASE DRAIN FILTER DELTA P INDICATOR REF TASK 29-011-03-02 | COMPLETED
20309-0043 | - | 29-011-03-03 | ER-BAJ-2 | ROUTINE | PERFORM A DETAILED INSPECTION OF THE HYDRAULIC SYSTEM 3 CASE DRAIN FILTER DELTA P INDICATOR REF TASK 29-011-03-03 | COMPLETED
20309-0044 | - | 29-011-03-04 | ER-BAJ-2 | ROUTINE | PERFORM A DETAILED INSPECTION OF THE HYDRAULIC SYSTEM 4 CASE DRAIN FILTER DELTA P INDICATOR REF TASK 29-011-03-04 | COMPLETED
20309-0045 | - | 31-050-01-01 | ER-BAJ-2 | ROUTINE | PERFORM AN OPERATIONAL CHECK OF THE CENTRAL WARNING SYSTEM MODULES REF TASK 31-050-01-01 | COMPLETED
20309-0046 | - | 31-061-12-01 | ER-BAJ-2 | ROUTINE | CLEAN THE PRIMARY FLIGHT DISPLAY (PFD?S), NAVIGATION DISPLAYS (ND?S), AND ENGINE INDICATIONG CREW ALERTING SYSTEM (EICAS) FILTERS REF TASK 31-061-12-01
20309-0047 | - | 32-802-01-01 | ER-BAJ-2 | ROUTINE | EXTERNAL -ZONAL (GV): NLG DOORS - FROM GROUND LEVEL PERFORM AN EXTERNAL ZONAL INSPECTION OF THE NOSE LANDING GEAR DOORS FROM GROUND LEVEL. ACCESS NOTE: NLG DOORS OPEN REF TASK 32-802-01-01 | COMPLETED
20309-0048 | - | 32-806-01-01 | ER-BAJ-2 | ROUTINE | EXTERNAL -ZONAL (GV): NOSE LANDING GEAR - FROM THE GROUND PERFORM AN EXTERNAL ZONAL INSPECTION OF THE NOSE LANDING GEAR FROM GROUND LEVEL. ACCESS NOTE: NLG DOORS OPEN REF TASK 32-806-01-01 | COMPLETED
20309-0049 | - | 32-810-01-01 | ER-BAJ-2 | ROUTINE | EXTERNAL -ZONAL (GV): WING LANDING GEAR DOORS - LEFT PERFORM AN EXTERNAL ZONAL INSPECTION OF THE LEFTWING LANDING GEAR DOORS FROM GROUND LEVEL. ACCESS NOTE:LEFT WLG DOORS OPEN REF TASK 32-810-01-01 | COMPLETED
20309-0050 | - | 32-814-01-01 | ER-BAJ-2 | ROUTINE | EXTERNAL-ZONAL (GV): WING LANDING GEAR - LEFT PERFORM AN EXTERNAL ZONAL INSPECTION OF THE LEFT-WING LANDING GEAR FROM GROUND LEVEL. ACCESS NOTE: LEFT WLG DOORS OPEN REF TASK 32-814-01-01 | COMPLETED
20309-0051 | - | 32-818-01-01 | ER-BAJ-2 | ROUTINE | EXTERNAL -ZONAL (GV): WING LANDING GEAR DOORS - RIGHT PERFORM AN EXTERNAL ZONAL INSPECTION OF THE RIGHT-WING LANDING GEAR DOORS FROM GROUND LEVEL. ACCESS NOTE: RIGHT WLG DOORS OPEN REF TASK 32-818-01-01 | COMPLETED
20309-0052 | - | 32-822-01-01 | ER-BAJ-2 | ROUTINE | EXTERNAL-ZONAL (GV): WING LANDING GEAR - RIGHT PERFORM AN EXTERNAL ZONAL INSPECTION OF THE RIGHT-WING LANDING GEAR FROM THE GROUND LEVEL. REF TASK 32-822-01-01 | COMPLETED
20309-0053 | - | 32-826-01-01 | ER-BAJ-2 | ROUTINE | EXTERNAL - ZONAL (GV): BODY LANDING GEAR DOORS - LEFT PERFORM AN EXTERNAL ZONAL INSPECTION OF THE LEFT BODY LANDING GEAR DOORS FROM GROUND LEVEL. ACCESS NOTE: LEFT BLG DOORS OPEN REF TASK 32-826-01-01 | COMPLETED
20309-0054 | - | 32-830-01-01 | ER-BAJ-2 | ROUTINE | EXTERNAL -ZONAL (GV): BODY LANDING GEAR - LEFT PERFORM AN EXTERNAL ZONAL INSPECTION OF THE LEFT BODY LANDING GEAR FROM GROUND LEVEL. REF TASK 32-830-01-01 | COMPLETED
20309-0055 | - | 32-834-01-01 | ER-BAJ-2 | ROUTINE | EXTERNAL - ZONAL (GV): BODY LANDING GEAR DOORS - RIGHT PERFORM AN EXTERNAL ZONAL INSPECTION OF THE RIGHT BODY LANDING GEAR DOORS FROM GROUND LEVEL. ACCESS NOTE: RIGHT BLG DOORS OPEN REF TASK 32-834-01-01 | COMPLETED
20309-0056 | - | 32-838-01-01 | ER-BAJ-2 | ROUTINE | EXTERNAL -ZONAL (GV): BODY LANDING GEAR - RIGHT PERFORM AN EXTERNAL ZONAL INSPECTION OF THE RIGHT BODY LANDING GEAR FROM GROUND LEVEL. ACCESS NOTE: RIGHT BLG DOORS OPEN REF TASK 32-838-01-01 | COMPLETED
20309-0057 | - | 33-012-01-01 | ER-BAJ-2 | ROUTINE | PERFORM AN OPERATIONAL CHECK OF THE MASTER DIM AND TEST MODULE, DIM/TEST SWITCH AND INDICATOR LIGHTS TO DETERMINE IF DIM AND BRIGHT MODE AVAILABLE REF TASK 33-012-01-01 | COMPLETED
20309-0058 | - | 33-043-01-01 | ER-BAJ-2 | ROUTINE | OPERATIONALLY TEST THE NAVIGATION LIGHT SYSTEM BY SWITCHING LIGHTS ON FROM COCKPIT AND VISUALLY VERIFYING LIGHT ILLUMINATION REF TASK 33-043-01-01 | COMPLETED
20309-0059 | - | 33-044-01-01 | ER-BAJ-2 | ROUTINE | OPERATIONALLY TEST THE ANTI-COLLISION LIGHT SYSTEM BY ACTIVATING THE STROBE AND BEACON SWITCHES FROM THE COCKPIT AND VISUALLY VERIFYING ILLUMINATION REF TASK 33-044-01-01 | COMPLETED
20309-0060 | - | 34-061-02-01 | ER-BAJ-2 | ROUTINE | CLEAN THE CONTROL DISPLAY UNIT (CDU) AND THE AIR INLET PROTECTIVE SCREEN REF TASK 34-061-02-01
20309-0061 | - | 35-011-05-01 | ER-BAJ-2 | ROUTINE | OPERATE AND TEST THE CREW OXYGEN MASK/REGULATORS OR CREW INTEGRATED FULL FACE OXYGEN MASK REGULATORS WITH MASK/REGULATOR STOWED REF TASK 35-011-05-01 | COMPLETED
20309-0062 | - | 35-011-06-01 | ER-BAJ-2 | ROUTINE | PERFORM A VISUAL CHECK OF THE CREW OXYGEN SYSTEM PRESSURE GAGE VERSUS EICAS READOUT REF TASK 35-011-06-01 | COMPLETED
20309-0063 | - | 35-011-09-01 | ER-BAJ-2 | ROUTINE | CREW OXYGEN MASK REGULATOR OR CREW INTEGRATED FULL FACE OXYGEN MASK REGULATOR OPERATIONAL TEST WITH MASK/REGULATOR UNSTOWED REF TASK 35-011-09-01 | COMPLETED
20309-0064 | - | 35-031-01-01 | ER-BAJ-2 | ROUTINE | PERFORM A VISUAL CHECK OF THE CREW AND PASSENGER CABIN PORTABLE OXYGEN CYLINDER ASSEMBLIES FOR PROPER PRESSURE, CONDITION AND SECURITY TO WALL MOUNTED BRACKETS OR CONTAINERS AS APPLICABLE REF TASK 35-031-01-01 | COMPLETED
20309-0065 | - | 36-011-06-1 | ER-BAJ-2 | ROUTINE | REPLACE THE ENGINE 1 HIGH-PRESSURE CONTROLLER AIR FILTER REF TASK 36-011-06-1
20309-0066 | - | 36-011-06-2 | ER-BAJ-2 | ROUTINE | REPLACE THE ENGINE 2 HIGH-PRESSURE CONTROLLER AIR FILTER REF TASK 36-011-06-2
20309-0067 | - | 36-011-06-3 | ER-BAJ-2 | ROUTINE | REPLACE THE ENGINE 3 HIGH-PRESSURE CONTROLLER AIR FILTER REF TASK 36-011-06-3
20309-0068 | - | 36-011-06-4 | ER-BAJ-2 | ROUTINE | REPLACE THE ENGINE 4 HIGH-PRESSURE CONTROLLER AIR FILTER REF TASK 36-011-06-4
20309-0069 | - | 36-011-20-01 | ER-BAJ-2 | ROUTINE | REPLACE ENGINE 1 PRESSURE REGULATING VALVE CONTROLLER AIR FILTERS. NOTE: DUE TO RELIABILITY IMPROVEMENT INTERVAL REVISED FROM 4A TO 3A REF TASK 36-011-20-01
20309-0070 | - | 36-011-20-02 | ER-BAJ-2 | ROUTINE | REPLACE ENGINE 2 PRESSURE REGULATING VALVE CONTROLLER AIR FILTERS. NOTE: DUE TO RELIABILITY IMPROVEMENT INTERVAL REVISED FROM 4A TO 3A REF TASK 36-011-20-02
20309-0071 | - | 36-011-20-03 | ER-BAJ-2 | ROUTINE | REPLACE ENGINE 3 PRESSURE REGULATING VALVE CONTROLLER AIR FILTERS. NOTE: DUE TO RELIABILITY IMPROVEMENT INTERVAL REVISED FROM 4A TO 3A REF TASK 36-011-20-03
20309-0072 | - | 36-011-20-04 | ER-BAJ-2 | ROUTINE | REPLACE ENGINE 4 PRESSURE REGULATING VALVE CONTROLLER AIR FILTERS. NOTE: DUE TO RELIABILITY IMPROVEMENT INTERVAL REVISED FROM 4A TO 3A REF TASK 36-011-20-04
20309-0073 | - | 38-032-03-01 | ER-BAJ-2 | ROUTINE | RESTORE THE TOILET WASTE VACUUM BLOWER COOLING AIR INLET FILTER. (FOR FAN BLOWER P/N: 606802?2) REF TASK 38-032-03-01
20309-0074 | - | 38-032-04-01 | ER-BAJ-2 | ROUTINE | INTERROGATE (OPERATIONAL TEST) THE TOILET WASTE LIQUID LEVEL SENSORS CONTROL AND LOGIC MODULE AND VERIFY SHUTOFF CIRCUIT FUNCTION. AIRPLANE NOTE: NOT APPLICABLE TO 400SF WITH RECIRCULATING WASTE SYSTEM. REF TASK IAI AMM 38-32-00-705-008
20309-0075 | - | 45-010-00-01 | ER-BAJ-2 | ROUTINE | USE THE CENTRAL MAINTENANCE COMPUTER "CMC" TO PERFORM THE FOLLOWING ACTIONS: 1. INTERROGATE FOR YAW DAMPER FAULT MESSAGES. 2. INTERROGATE FOR MODAL SUPPRESSION ACCELEROMETER FAULT MESSAGES. 3. INTERROGATE THE STABILIZER TRIM AND RUDDER RATIO MODULE FOR AILERON LOCK FAULT MESSAGES. 4.INTERROGATE THE STABILIZER TRIM AND RUDDER RATIO CHANGER MODULE FOR FAULT MESSAGES. 5.INTERROGATE THE BRAKE TEMPERATURE MONITORING SYSTEM FOR FAULT MESSAGES REF TASK 45-010-00-01 | COMPLETED
20309-0076 | - | 45-040-00-01 | ER-BAJ-2 | ROUTINE | USE THE CENTRAL MAINTENANCE COMPUTER "CMC" TO PERFORM THE FOLLOWING ACTIONS:1. INTERROGATE THE ELECTRONIC ENGINE CONTROL FOR TURBINE CASE COOLING AIR SYSTEM AND TURBINE BLADE AND VANE COOLING SYSTEM FAULT MESSAGES. 2. INTERROGATE THE ELECTRONIC ENGINE CONTROL FOR INTEGRATED DRIVE GENERATOR SYSTEM AIR/OIL COOLER VALVE OVERRIDE PRESSURE SWITCH FAULT MESSAGES. 3 INTERROGATE THE ELECTRONIC ENGINE CONTROL FOR HIGH PRESSURE COMPRESSOR SECONDARY FLOW/THRUST BALANCE VENT CONTROL VALVE FAULT MESSAGES REF TASK 45-040-00-01 | COMPLETED
20309-0077 | - | 52-023-14-01 | ER-BAJ-2 | ROUTINE | PERFORM AN OPERATIONAL CHECK (FROM INSIDE OF PASSENGER CABIN) OF THE LEFT UPPER DECK DOOR ARM/DISARM MECHANISM BY MOVING THE ARM/DISARM LEVER TO AUTOMATIC POSITION AND BACK TO MANUAL TO ENSURE FREEDOM OF LEVER MOVEMENT REF TASK 52-023-14-01 | COMPLETED
20309-0078 | - | 52-023-14-02 | ER-BAJ-2 | ROUTINE | PERFORM AN OPERATIONAL CHECK (FROM INSIDE OF PASSENGER CABIN) OF THE RIGHT UPPER DECK DOOR ARM/DISARM MECHANISM BY MOVING THE ARM/DISARM LEVER TO AUTOMATIC POSITION AND BACK TO MANUAL TO ENSURE FREEDOM OF LEVER MOVEMENT REF TASK 52-023-14-02 | COMPLETED
20309-0079 | - | 52-032-08-01 | ER-BAJ-2 | ROUTINE | PERFORM A DETALED INSPECTION OF THE MAIN DECK SIDE CARGO DOOR LATCH MECHANISM INCLUDING LATCH CAMS. NOTE: APPLICABLE TO 400M IN CARGO CONFIGURATION REF TASK 52-032-08-01 | COMPLETED
20309-0080 | - | 52-071-01-01 | ER-BAJ-2 | ROUTINE | PERFORM AN OPERATIONAL CHECK OF THE DOOR WARNING SYSTEM FOR THE FORWARD AND AFT CARGO DOORS REF TASK 52-071-01-01 | COMPLETED
20309-0081 | - | 52-071-02-01 | ER-BAJ-2 | ROUTINE | PERFORM AN OPERATIONAL CHECK OF THE DOOR WARNING SYSTEM FOR THE MAIN DECK SIDE CARGO DOOR. REF TASK IAI AMM 52-71-00-705-073 (GROUP B) | COMPLETED
20309-0082 | - | 52-802-01-01 | ER-BAJ-2 | ROUTINE | EXTERNAL - ZONAL (GV): DOORS FROM GROUND LEVEL PERFORM AN EXTERNAL ZONAL INSPECTION OF ALL DOORS FROM THE GROUND LEVEL REF TASK 52-802-01-01 | COMPLETED
20309-0083 | - | 53-802-01-01 | ER-BAJ-2 | ROUTINE | EXTERNAL -ZONAL (GV): LOWER FUSELAGE FROM GROUND LEVEL PERFORM AN EXTERNAL ZONAL INSPECTION OF THE LOWER HALF OF THE FUSELAGE FROM GROUND LEVEL INCLUDING RADOME, WING-TO-BODY FAIRINGS, AND SERVICE DOORS REF TASK 53-802-01-01 | COMPLETED
20309-0084 | - | 53-810-01-01 | ER-BAJ-2 | ROUTINE | EXTERNAL -ZONAL (GV): NOSE GEAR WELL FROM GROUND LEVEL PERFORMS AN EXTERNAL ZONAL INSPECTION OF THE NOSE GEAR WELL FROM GROUND LEVEL. ACCESS NOTE: NLG DOOR OPEN REF TASK 53-810-01-01 | COMPLETED
20309-0085 | - | 53-820-01-01 | ER-BAJ-2 | ROUTINE | EXTERNAL - ZONAL (GV): FORWARD CARGO CONTAINER COMPARTMENT PERFORMS A EXTERNAL INSPECTION OF THE INTERIOR OF FORWARD CARGO CONTAINER COMPARTMENT REF TASK 53-820-01-01 | COMPLETED
20309-0086 | - | 53-834-01-01 | ER-BAJ-2 | ROUTINE | EXTERNAL-ZONAL (GV): WING LANDING GEAR WHEEL WELL FROM GROUND LEVEL - LEFT PERFORM AN EXTERNAL INSPECTION OF THE LEFT-WING LANDING GEARWHEEL WELL FROM GROUND LEVEL. ACCESS NOTE: LEFT WLG DOORS OPEN REF TASK 53-834-01-01 | COMPLETED
20309-0087 | - | 53-838-01-01 | ER-BAJ-2 | ROUTINE | EXTERNAL-ZONAL (GV): WING LANDING GEAR WHEEL WELL FROM GROUND LEVEL - RIGHT PERFORM AN EXTERNAL INSPECTION OF THE RIGHT-WING LANDING GEAR WHEEL WELL FROM GROUND LEVEL. ACCESS NOTE: RIGHT WLG DOORS OPEN REF TASK 53-838-01-01 | COMPLETED
20309-0088 | - | 53-842-01-01 | ER-BAJ-2 | ROUTINE | EXTERNAL -ZONAL (GV): BODY LANDING GEAR WHEEL WELL FROM GROUND LEVEL - LEFT PERFORM AN EXTERNAL INSPECTION OF THE LEFT BODY LANDING GEARWHEEL WELL FROM GROUND LEVEL.ACCESS NOTE: LEFT BODY LANDING GEAR DOORS OPEN REF TASK 53-842-01-01 | COMPLETED
20309-0089 | - | 53-846-01-01 | ER-BAJ-2 | ROUTINE | EXTERNAL -ZONAL (GV): BODY LANDING GEAR WHEEL WELL FROM GROUND LEVEL - RIGHT PERFORM AN EXTERNAL INSPECTION OF THE RIGHT BODY LANDING GEARWHEEL WELL FROM GROUND LEVEL. ACCESS NOTE: RIGHT BODY LANDING GEAR DOORS OPEN REF TASK 53-846-01-01 | COMPLETED
20309-0090 | - | 53-850-01-01 | ER-BAJ-2 | ROUTINE | EXTERNAL - ZONAL (GV): AFT CARGO CONTAINER COMPARTMENT PERFORMS AN EXTERNAL INSPECTION OF THE INTERIOR OF AFT CARGO CONTAINER COMPARTMENT REF TASK 53-850-01-01 | COMPLETED
20309-0091 | - | 53-856-01-01 | ER-BAJ-2 | ROUTINE | EXTERNAL -ZONAL (GV): BULK CARGO COMPARTMENT PERFORM AN EXTERNAL INSPECTION OF THE INTERIOR OF BULK CARGO COMPARTMENT REF TASK 53-856-01-01 | COMPLETED
20309-0092 | - | 53-872-01-01 | ER-BAJ-2 | ROUTINE | EXTERNAL -ZONAL (GV): UPPER FUSELAGE FROM GROUND LEVEL PERFORMS AN EXTERNAL INSPECTION OF THE UPPER HALF OF FUSELAGE, INCLUDING DOORS AND WING-TO-BODY FAIRINGS FROM GROUND LEVEL REF TASK 53-872-01-01 | COMPLETED
20309-0093 | - | 53-876-01-01 | ER-BAJ-2 | ROUTINE | EXTERNAL - ZONAL (GV): MAIN DECK CARGO CONTAINER COMPARTMENT PERFORM AN EXTERNAL INSPECTION OF THE INTERIOR OF MAIN DECK CARGO CONTAINERS COMPARTMENTS. REF TASK 53-876-01-01 | CANCELLED BY CUSTOMER. REF. TO EMAIL DTD 11.SEP
20309-0094 | - | 53-914-01-01 | ER-BAJ-2 | ROUTINE | EXTERNAL -ZONAL (GV): FUSELAGE BS 2360-2792, FROM GROUND LEVEL PERFORM AN EXTERNAL INSPECTION OF THE FUSELAGE FROM BS 2360 TO BS 2792 (SECTION 48), FROM GROUND LEVEL REF TASK 53-914-01-01 | COMPLETED
20309-0095 | - | 54-816-00-01 | ER-BAJ-2 | ROUTINE | EXTERNAL -ZONAL (GV): STRUT NO. 1 FROM GROUND LEVEL PERFORM AN EXTERNAL INSPECTION OF THE STRUT NO. 1 FROM GROUND LEVEL REF TASK 54-816-00-01 | COMPLETED
20309-0096 | - | 54-816-00-02 | ER-BAJ-2 | ROUTINE | EXTERNAL -ZONAL (GV): STRUT NO. 2 FROM GROUND LEVEL PERFORM AN EXTERNAL INSPECTION OF THE STRUT NO. 2 FROM GROUND LEVEL REF TASK 54-816-00-02 | COMPLETED
20309-0097 | - | 54-816-00-03 | ER-BAJ-2 | ROUTINE | EXTERNAL -ZONAL (GV): STRUT NO. 3 FROM GROUND LEVEL PERFORM AN EXTERNAL INSPECTION OF THE STRUT NO.3 FROM GROUND LEVEL REF TASK 54-816-00-03 | COMPLETED
20309-0098 | - | 54-816-00-04 | ER-BAJ-2 | ROUTINE | EXTERNAL -ZONAL (GV): STRUT NO. 4 FROM GROUND LEVEL PERFORM AN EXTERNAL INSPECTION OF THE STRUT NO.4 FROM GROUND LEVEL REF TASK 54-816-00-04 | COMPLETED
20309-0099 | - | 55-802-01-01 | ER-BAJ-2 | ROUTINE | EXTERNAL-ZONAL (GV): FIN AND RUDDER - FROM GROUND LEVEL PERFORM AN EXTERNAL INSPECTION OF THE FIN AND RUDDER, FROM GROUND LEVEL REF TASK 55-802-01-01 | COMPLETED
20309-0100 | - | 55-810-01-01 | ER-BAJ-2 | ROUTINE | EXTERNAL -ZONAL (GV): HORIZONTAL STAB AND ELEVATOR - LEFT PERFORM AN EXTERNAL INSPECTION OF THE LEFT HORIZONTAL STABILIZER AND ELEVATOR, FROM GROUND LEVEL REF TASK 55-810-01-01 | COMPLETED
20309-0101 | - | 55-818-01-01 | ER-BAJ-2 | ROUTINE | EXTERNAL -ZONAL (GV): HORIZONTAL STAB AND ELEVATOR - RIGHT PERFORM AN EXTERNAL INSPECTION OF THE RIGHT HORIZONTAL STABILIZER AND ELEVATOR, FROM GROUND LEVEL REF TASK 55-818-01-01 | COMPLETED
20309-0102 | - | 57-804-01-01 | ER-BAJ-2 | ROUTINE | EXTERNAL-ZONAL (GV): WING LOWER SURFACE - LEFT PERFORM AN EXTERNAL INSPECTION OF THE LEFT-WING LOWER SURFACE FROM GROUND LEVEL. ACCESS NOTE: LE AND TE FLAPS EXTENDED, AND LDG DOORS OPEN REF TASK 57-804-01-01 | COMPLETED
20309-0103 | - | 57-806-01-01 | ER-BAJ-2 | ROUTINE | EXTERNAL-ZONAL (GV): WING UPPER SURFACE - LEFT PERFORM AN EXTERNAL INSPECTION OF THE LEFT-WING UPPER SURFACE FROM INSIDE OF FUSELAGE. NOTE: FOR AIRPLANES WITH NO WINDOWS IN THE FUSELAGE, ACCESSING THE WING WITH A STAND OR 'WALKING THE WING' ARE ALTERNATE MEANS OF ACCOMPLISHING THIS TASK REF TASK 57-806-01-01 | COMPLETED
20309-0104 | - | 57-884-01-01 | ER-BAJ-2 | ROUTINE | EXTERNAL -ZONAL (GV): WING LOWER SURFACE - RIGHT PERFORM AN EXTERNAL INSPECTION OF THE RIGHT WING LOWER SURFACE FROM GROUND LEVEL.ACCESS NOTE: LE AND TE FLAPS EXTENDED, AND LDG DOORS OPEN REF TASK 57-884-01-01 | COMPLETED
20309-0105 | - | 57-886-01-01 | ER-BAJ-2 | ROUTINE | EXTERNAL-ZONAL (GV): WING UPPER SURFACE - RIGHT PERFORM AN EXTERNAL INSPECTION OF THE RIGHT-WING UPPER SURFACE FROM INSIDE OF FUSELAGE. NOTE: FOR AIRPLANES WITH NO WINDOWS IN THE FUSELAGE, ACCESSING THE WING WITH A STAND OR 'WALKING THE WING' ARE ALTERNATE MEANS OF ACCOMPLISHING THIS TASK REF TASK 57-886-01-01 | COMPLETED.
20309-0106 | - | 71-820-01-03 | ER-BAJ-2 | ROUTINE | EXTERNAL -ZONAL (GV): POWERPLANT ENGINE NO. 3 PERFORM AN EXTERNAL INSPECTION OF THE POWERPLANT NO. 3 FROM GROUND LEVEL REF TASK 71-820-01-03
20309-0107 | - | 71-820-01-04 | ER-BAJ-2 | ROUTINE | EXTERNAL -ZONAL (GV): POWERPLANT ENGINE NO. 4 PERFORM AN EXTERNAL INSPECTION OF THE POWERPLANT NO. 4 FROM GROUND LEVEL REF TASK 71-820-01-04
20309-0108 | - | 71-820-01-01 | ER-BAJ-2 | ROUTINE | EXTERNAL -ZONAL (GV): POWERPLANT ENGINE NO. 1 PERFORM AN EXTERNAL INSPECTION OF THE POWERPLANT NO. 1 FROM GROUND LEVEL REF TASK 71-820-01-01
20309-0109 | - | 71-820-01-02 | ER-BAJ-2 | ROUTINE | EXTERNAL -ZONAL (GV): POWERPLANT ENGINE NO. 2 PERFORM AN EXTERNAL INSPECTION OF THE POWERPLANT NO. 2 FROM GROUND LEVEL REF TASK 71-820-01-02
20309-0110 | - | 71-824-01-01 | ER-BAJ-2 | ROUTINE | PERFORM AN EXTERNAL INSPECTION OF THE ENGINE NO. 1. (EZAP) ACCESS NOTE: OPEN FAN COWLS, T/R COWLS, AND CORE COWLS. REF TASK 71-824-01-01
20309-0111 | - | 71-824-01-02 | ER-BAJ-2 | ROUTINE | PERFORM AN EXTERNAL INSPECTION OF THE ENGINE NO. 2. (EZAP) ACCESS NOTE: OPEN FAN COWLS, T/R COWLS, AND CORE COWLS. REF TASK 71-824-01-02
20309-0112 | - | 71-824-01-03 | ER-BAJ-2 | ROUTINE | PERFORM AN EXTERNAL INSPECTION OF THE ENGINE NO. 3. (EZAP) ACCESS NOTE: OPEN FAN COWLS, T/R COWLS, AND CORE COWLS. REF TASK 71-824-01-03
20309-0113 | - | 71-824-01-04 | ER-BAJ-2 | ROUTINE | PERFORM AN EXTERNAL INSPECTION OF THE ENGINE NO. 4. (EZAP) ACCESS NOTE: OPEN FAN COWLS, T/R COWLS, AND CORE COWLS. REF TASK 71-824-01-04
20309-0114 | - | 72-231-02-01 | ER-BAJ-2 | ROUTINE | PERFORM A DETAILED INSPECTION OF THE ENGINE 1 FAN BLADES REF TASK 72-231-02-01
20309-0115 | - | 72-231-02-02 | ER-BAJ-2 | ROUTINE | PERFORM A DETAILED INSPECTION OF THE ENGINE 2 FAN BLADES REF TASK 72-231-02-02
20309-0116 | - | 72-231-02-03 | ER-BAJ-2 | ROUTINE | PERFORM A DETAILED INSPECTION OF THE ENGINE 3 FAN BLADES REF TASK 72-231-02-03
20309-0117 | - | 72-231-02-04 | ER-BAJ-2 | ROUTINE | PERFORM A DETAILED INSPECTION OF THE ENGINE 4 FAN BLADES REF TASK 72-231-02-04
20309-0118 | - | 72-231-03-01 | ER-BAJ-2 | ROUTINE | PERFORM A DETAILED INSPECTION OF THE ENGINE 1 1ST STAGE LPC STATOR ASSEMBLIES AND STAGE 1.6 LPC BLADES. REF TASK 72-231-03-01
20309-0119 | - | 72-231-03-02 | ER-BAJ-2 | ROUTINE | PERFORM A DETAILED INSPECTION OF THE ENGINE 2 1ST STAGE LPC STATOR ASSEMBLIES AND STAGE 1.6 LPC BLADES. REF TASK 72-231-03-02
20309-0120 | - | 72-231-03-03 | ER-BAJ-2 | ROUTINE | PERFORM A DETAILED INSPECTION OF THE ENGINE 3 1ST STAGE LPC STATOR ASSEMBLIES AND STAGE 1.6 LPC BLADES. REF TASK 72-231-03-03
20309-0121 | - | 72-231-03-04 | ER-BAJ-2 | ROUTINE | PERFORM A DETAILED INSPECTION OF THE ENGINE 4 1ST STAGE LPC STATOR ASSEMBLIES AND STAGE 1.6 LPC BLADES. REF TASK 72-231-03-04
20309-0122 | - | 72-231-04-01 | ER-BAJ-2 | ROUTINE | PERFORM A DETAILED INSPECTION OF THE INLET CONE EXTERNAL SURFACE OF ENGINE 1 REF TASK 72-231-04-01
20309-0123 | - | 72-231-04-02 | ER-BAJ-2 | ROUTINE | PERFORM A DETAILED INSPECTION OF THE INLET CONE EXTERNAL SURFACE OF ENGINE 2 REF TASK 72-231-04-02
20309-0124 | - | 72-231-04-03 | ER-BAJ-2 | ROUTINE | PERFORM A DETAILED INSPECTION OF THE INLET CONE EXTERNAL SURFACE OF ENGINE 3 REF TASK 72-231-04-03 | COMPLETED
20309-0125 | - | 72-231-04-04 | ER-BAJ-2 | ROUTINE | PERFORM A DETAILED INSPECTION OF THE INLET CONE EXTERNAL SURFACE OF ENGINE 4 REF TASK 72-231-04-04
20309-0126 | - | 72-233-01-01 | ER-BAJ-2 | ROUTINE | PERFORM A DETAILED INSPECTION OF THE ENGINE 1 FAN CASE RUBSTRIP REF TASK 72-233-01-01
20309-0127 | - | 72-233-01-02 | ER-BAJ-2 | ROUTINE | PERFORM A DETAILED INSPECTION OF THE ENGINE 2 FAN CASE RUBSTRIP REF TASK 72-233-01-02
20309-0128 | - | 72-233-01-03 | ER-BAJ-2 | ROUTINE | PERFORM A DETAILED INSPECTION OF THE ENGINE 3 FAN CASE RUBSTRIP REF TASK 72-233-01-03 | COMPLETED
20309-0129 | - | 72-233-01-04 | ER-BAJ-2 | ROUTINE | PERFORM A DETAILED INSPECTION OF THE ENGINE 4 FAN CASE RUBSTRIP REF TASK 72-233-01-04
20309-0130 | - | 75-220-03-01 | ER-BAJ-2 | ROUTINE | MANUALLY RETRACT ENGINE 1 TURBINE CASE COOLING VALVE ACTUATOR PISTONAND ENSURE THAT VALVES OPEN REF TASK 75-220-03-01
20309-0131 | - | 75-220-03-02 | ER-BAJ-2 | ROUTINE | MANUALLY RETRACT ENGINE 2 TURBINE CASE COOLING VALVE ACTUATOR PISTONAND ENSURE THAT VALVES OPEN REF TASK 75-220-03-02
20309-0132 | - | 75-220-03-03 | ER-BAJ-2 | ROUTINE | MANUALLY RETRACT ENGINE 3 TURBINE CASE COOLING VALVE ACTUATOR PISTONAND ENSURE THAT VALVES OPEN REF TASK 75-220-03-03 | COMPLETED
20309-0133 | - | 75-220-03-04 | ER-BAJ-2 | ROUTINE | MANUALLY RETRACT ENGINE 4 TURBINE CASE COOLING VALVE ACTUATOR PISTONAND ENSURE THAT VALVES OPEN REF TASK 75-220-03-04
20309-0134 | - | 75-220-04-01 | ER-BAJ-2 | ROUTINE | VISUALLY CHECK ENGINE 1 TURBINE CASE COOLING AIR SHUT OFF VALVES TO ENSURE VALVES ARE IN CLOSED POSITION. REF TASK 75-220-04-01
20309-0135 | - | 75-220-04-02 | ER-BAJ-2 | ROUTINE | VISUALLY CHECK ENGINE 2 TURBINE CASE COOLING AIR SHUT OFF VALVES TO ENSURE VALVES ARE IN CLOSED POSITION. REF TASK 75-220-04-02
20309-0136 | - | 75-220-04-03 | ER-BAJ-2 | ROUTINE | VISUALLY CHECK ENGINE 3 TURBINE CASE COOLING AIR SHUT OFF VALVES TO ENSURE VALVES ARE IN CLOSED POSITION. REF TASK 75-220-04-03 | COMPLETED
20309-0137 | - | 75-220-04-04 | ER-BAJ-2 | ROUTINE | VISUALLY CHECK ENGINE 4 TURBINE CASE COOLING AIR SHUT OFF VALVES TO ENSURE VALVES ARE IN CLOSED POSITION. REF TASK 75-220-04-04
20309-0138 | - | 25-059C01 | ER-BAJ-2 | ROUTINE | VISUALLY CHECK MAIN DECK BLOWOUT PANELS FOR ABSENCE OF CORROSION, CONDITION, SECURITY OF INSTALLATION AND GENERAL APPEARANCE AS PER AMM 25-59-02-206 | COMPLETED
20309-0139 | - | 26-010C01 | ER-BAJ-2 | ROUTINE | PERFORM AN OPERATIONAL CHECK OF THE MAIN AND LOWER CARGO SMOKE DETECTION SYSTEM USING THE MAINTENANCE TEST SWITCH ON THE SMOKE DETECTION CONTROLLER (SDC) LOCATED ON THE COCKPIT MAINTENANCE PANEL. AS PER AMM 26-14-00-715 | COMPLETED
20309-0140 | - | 33-050C01 | ER-BAJ-2 | ROUTINE | OPERATIONALLY CHECK THE EMERGENCY LIGHTS AS PER AMM 33-51-00-715 | COMPLETED
20309-0141 | - | 35-031C01 | ER-BAJ-2 | ROUTINE | PERFORM A VISUAL CHECK OF THE SUPERNUMERARY?S AREA PORTABLE CYLINDER ASSEMBLIES FOR PROPER PRESSURE, CONDITION AND ATTACHMENT SECURITY AS PER AMM 35-41-03-706 | COMPLETED
20309-0142 | - | 52-00C06 | ER-BAJ-2 | ROUTINE | PERFORM OPERATIONAL CHECK OF THE MDCD FLIGHT DECK INDICATION (CAUTION LEVEL MESSAGE) AS PER AMM 52-32-00-715-001 | COMPLETED
20309-0143 | - | 52-00C07 | ER-BAJ-2 | ROUTINE | PERFORM AN OPERATIONAL CHECK OF THE MDCD AURAL WARNING. AS PER AMM 52-71-00-715-080 | COMPLETED
20309-0144 | - | ATC 21-02 | ER-BAJ-2 | ROUTINE | CABIN PRESSURE CONTROL SYSTEM (CPCS) GROUND TEST AS PER AMM 21-31-00-715-001 | COMPLETED
20309-0145 | - | ATC 21-09 | ER-BAJ-2 | ROUTINE | PERFORM VISUAL INSPECTION OF HEAT EXCHANGER FOR BLOCKAGE IN THE RAM AIR DUCT FOR ALL THREE PACKS AND REMOVE THE BLOCKAGE FOUND NOTE: PERFORM ONLY POS#2 AND POS#3. REF TASK AMM 21-51-03-107-001
20309-0146 | - | ATC 21-10 | ER-BAJ-2 | ROUTINE | PERFORM FLOW CONTROL AND SHUTOFF VALVE TEST DO THE INSTALLATION TEST OF THE PACK DUMP VALVE (SMACCS) - SUBTASK 21-51-02-864-001 AS PER AMM 21-51-01-705001 AND 21-51-02-864001
20309-0147 | - | ATC 24-01 | ER-BAJ-2 | ROUTINE | VISUAL INSPECTION OF GENERATOR CONTRUL UNITS 1, 2, 3, 4 (GCU) RECEPTACLES AS PER AMM 24-23-01-004 | COMPLETED
20309-0148 | - | ATC 32-03 | ER-BAJ-2 | ROUTINE | OPERATE THE NOSE GEAR DOOR SAFETY VALVE BY OPENING AND CLOSING THE DOOR USING THE GROUND DOOR RELEASE HANDLE AS PER AMM 32-35-00-715
20309-0149 | - | ATC 35-04 | ER-BAJ-2 | ROUTINE | PERFORM DETAIL INSPECTION AND MAKE SURE THAT THE OXYGEN MASK PARTS DO NOT SHOW DAMAGE, DEFORMATION, CRACKS, BREAKS OR DETERIORATION IAW AMM 35-31-00-206-011 SUBTASK 35-31-00-210-005 | N/A DUE TO DIFFERENT PART NUMBER OF MASK INSTALLED
20309-0150 | - | ATC 36-01 | ER-BAJ-2 | ROUTINE | CMC BLEED SYS ELEC GROUND TEST AS PER AMM 36-00-22-705-029
20309-0151 | - | ATC 49-02 | ER-BAJ-2 | ROUTINE | INSPECTION OF APU WIRE HARNESS FOR WORN, CHAFFING AND OIL CONTAMINATION AS PER AMM 49-11-00-216-021 | COMPLETED
20309-0152 | - | ATC 71-03 | ER-BAJ-2 | ROUTINE | TEST NO. 15 - EEC GROUND TEST OF THE ENGINE CONTROL SYSTEM ACTUATORS (ENGINE:1) AS PER AMM 71-00-00-865-046-N00
20309-0153 | - | ATC EO-2023-57-51-005 | ER-BAJ-2 | ROUTINE | PERFORM INSPECTION FOR DAMAGE TO THE FIXED TRAILING AND LEADING-EDGE PANELS OF BOTH LH AND RH WING. AS PER AMM 57-41-01 AND AMM 57-51-01 | COMPLETED
20309-0154 | - | ATC-49-03 | ER-BAJ-2 | ROUTINE | PERFORM VISUAL INSPECTION FOR THE BELOW ITEMS: A. APU FORWARD SUPPORT AND SHOCK MOUNTS INSPECTION. B. APU AFT MOUNT ASSEMBLY INSPECTION. AS PER AMM 49-13-01 AND AMM 49-13-08
20310-0001 | - | 25-031-20-02 | ER-BAJ-2 | ROUTINE | DISCARD THE UPPER DECK AIR CHILLER UNIT INTAKE FILTER. AS PER AMM 25-31-19-000 , AMM 25-31-19-400 , AMM 25-32-19-000 , AND AMM 25-32-19-400 REF. 25-031-20-01
20310-0002 | - | 26-010C02 | ER-BAJ-2 | ROUTINE | MAIN AND LOWER CARGO COMPARTMENT SMOKE DETECTORS - CLEAN THE MAIN AND LOWER CARGO COMPARTMENT SMOKE DETECTORS. (OFF AC MAINTENANCE)
20310-0003 | - | 52-011-27 | ER-BAJ-2 | ROUTINE | MAIN ENTRY DOORS #1L AND #5L - PERFORM AN OPERATIONAL CHECK OF THE MAIN ENTRY DOORS, #1L, AND #5L FROM INSIDE/OUTSIDE + DEACTIVATED DOORS (2L THRU 4L AND 1R THRU 5R) AS PER AMM IAI 52-11-00-706 | DUPLICATED. REFER TO RC#20308-0017 FOR ACTION TAKEN
20310-0004 | - | 57-AWL-01 | ER-BAJ-2 | ROUTINE | IMPACT-RESISTANT FUEL TANK ACCESS DOORS - CONCERN: A POTENTIAL EXISTS FOR NON-IMPACT-RESISTANT DOORS TO BE INSTALLED IN LOCATIONS THAT REQUIRE IMPACT-RESISTANT DOORS. A HIGH ENERGY IMPACT ON A NON-IMPACT-RESISTANT FUEL TANK ACCESS DOOR MAY CAUSE A FUEL LEAK, AND IN THE PRESENCE OF AN IGNITION SOURCE, MAY RESULT IN A CATASTROPHIC FIRE. REF TASK 57-AWL-01 | CANCELLED BY CUSTOMER. REF. TO EMAIL DTD 25.SEP
20310-0005 | - | ACM SOFT TIME | ER-BAJ-2 | ROUTINE | AIR CONDITIONING - PERFORM CMC GROUND TEST -AIR CONDITIONING PACK SYSTEM , CMC GROUND TEST - ZONE TEMPERATURE CONTROL , SYSTEM TEST - AIR CYCLE MACHINE COOLING SYSTEM (PNEUMATIC & THERMAL PERFORMANCE CHECK IAW AMM 21-62-00-700-802 , 21-61-00-705-010-001 , 21-51-00-700-801. | CANCELLED BY CUSTOMER. REF. TO EMAIL DTD 11.SEP
20310-0006 | - | AMM 28-10-00 | ER-BAJ-2 | ROUTINE | FUEL DETECTION TEST FOR MICROBIAL GROWTH AS PER AMM 28-10-00 | CANCELLED BY CUSTOMER. REFER TO EMAIL DTD 30.OCT.2024
20310-0007 | - | AMM 36-11-02 | ER-BAJ-2 | ROUTINE | PNEUMATIC - DISTRIBUTION - IP CHECK VALVE INSPECTION AS PER AMM 36-11-02 | CANCELLED BY CUSTOMER. REF. TO EMAIL DTD 11.SEP
20310-0008 | - | ATC 08-01 | ER-BAJ-2 | ROUTINE | WEIGHING CHECK - PERFORM WEIGHING OF AIRCRAFT
20310-0009 | - | ATC 12-12 | ER-BAJ-2 | ROUTINE | DRAIN INSPECTION AND CLEANING - DRAIN INSPECTION AND CLEANING CARRYOUT THE FOLLOWING TO ENSURE THE DRAIN LINES AND FITTINGS AT UPPER DECK DOOR THRESHOLDS ARE CLEAR AND CLEAN. 1. REMOVE ALL THE SOIL AND UNWANTED MATERIALS FROM THE DRAIN HOLES AT LH AND RH UPPER DECK DOOR THRESHOLDS. 2. SLOWLY POUR WATER IN TO THE DRAIN HOLES AT UPPER DECK DOOR THRESHOLDS AND CHECK THAT WATER FLOWS OUT FREELY FROM THE DRAINS. 3. IN CASE OF ANY OBSTRUCTION, BLOW 4 +/- 1 PSI COMPRESSED AIR THROUGH THE DRAIN HOLES TO CL[...] | COMPLETED
20310-0010 | - | ATC 12-13 | ER-BAJ-2 | ROUTINE | AIRPLANE EXTERIOR & INTERIOR SERVICING (CLEANING AND WASHING) - AIRPLANE EXTERIOR & INTERIOR SERVICING (CLEANING AND WASHING) A. PERFORM AIRPLANE EXTERIOR IN ORDER TO MAINTAIN ITS APPEARANCE AND MINIMIZE CORROSION AND STAINING AS PER THE EXTERIOR CLEANING INSTRUCTIONS PRESENTED IN AMM 12-25-01. B. AIRPLANE INTERIOR IS EXPOSED TO A GREAT VARIETY OF SOILS, AND, WITH ITS PLASTICS, LEATHERS, METALS, PAINTED SURFACES AND RUBBER, PRESENTS ENTIRELY DIFFERENT CLEANING REQUIREMENTS AND PROCEDURES THAN THOSE US[...]
20310-0011 | - | ATC 21-04 | ER-BAJ-2 | ROUTINE | AIR CONDITIONING - PERFORM CMC GROUND TEST - AIR CONDITIONING PACK SYSTEM , CMC GROUND TEST - ZONE TEMPERATURE CONTROL , SYSTEM TEST - AIR CYCLE MACHINE COOLING SYSTEM (PNEUMATIC & THERMAL PERFORMANCE CHECK IAW AMM 21-62-00-700-802 , 21-61-00-705-010-002 , 21-51-00-700-801.
20310-0012 | - | ATC 21-05 | ER-BAJ-2 | ROUTINE | EQUIPMENT COOLING AIR CLEANER - PERFORM MAINTENANCE OF EQUIPMENT COOLING AIR CLEANER IAW AMM 21-58-10-002-001, AMM 21-58-10-102-042 AND AMM 21-58-10-402-008. | COMPLETED.
20310-0013 | - | ATC 21-06 | ER-BAJ-2 | ROUTINE | EQUIPMENT COOLING SUPPLY FAN - PERFORM EQUIPMENT COOLING FAN SCREEN INSPECTION/CLEANING IAW AMM 21-58-15-200-803-001. | COMPLETED
20310-0014 | - | ATC 21-07 | ER-BAJ-2 | ROUTINE | EQUIPMENT COOLING AIR INLET SCREEN - PERFORM MAINTENANCE OF EQUIPMENT COOLING AIR INLET SCREEN IAW AMM 21-58-11-002-001, AMM 21-58-11-102-017 AND AMM 21-58-11-402-008. | COMPLETED
20310-0015 | - | ATC 25-14 | ER-BAJ-2 | ROUTINE | REPLACE THE EMERGENCY PORTABLE FLASHLIGHT (TORCH) BATTERY - REPLACE THE EMERGENCY PORTABLE FLASHLIGHT (TORCH) BATTERY | CANCELED BY CUSTOMER. REFER TO EMAIL DTD 23.OCT
20310-0016 | - | ATC 25-92 | ER-BAJ-2 | ROUTINE | REMOVE AND INSPECT THE ANCRA CARGO LOADING SYSTEM. AS PER CMM 25-51-25 | DUPLICATED. REMOVED FROM THE FINAL TALLY. REFER TO RC#20308-0516 FOR ACTION TAKEN
20310-0017 | - | ATC 25-92 | ER-BAJ-2 | ROUTINE | REMOVE AND INSPECT THE ANCRA CARGO LOADING SYSTEM. | DUPLICATED. REMOVED FROM THE FINAL TALLY. REFER TO RC#20308-0516 FOR ACTION TAKEN
20310-0018 | - | ATC 26-03 | ER-BAJ-2 | ROUTINE | INSPECTION OF ENGINES FIRE ELEMENTS AND THEIR CONNECTORS FOR ABRASIONS, CUTS OR PHYSICAL DAMAGE. AS PER AMM 26-11-02 PG. 601-608
20310-0019 | - | ATC 27-01 | ER-BAJ-2 | ROUTINE | OPERATIONAL TEST OF RVDT TRANSMITTER AT FLAP TRANSMISSION AS PER AMM 27-58-01-725050
20310-0020 | - | 12-002-00-01 | ER-BAJ-2 | ROUTINE | CHANGE ENGINE 1 INTEGRATED DRIVE GENERATOR OIL. REF TASK 12-002-00-01
20310-0021 | - | 12-002-00-02 | ER-BAJ-2 | ROUTINE | CHANGE ENGINE 2 INTEGRATED DRIVE GENERATOR OIL. REF TASK 12-002-00-02
20310-0022 | - | 12-002-00-03 | ER-BAJ-2 | ROUTINE | CHANGE ENGINE 3 INTEGRATED DRIVE GENERATOR OIL. REF TASK 12-002-00-03
20310-0023 | - | 12-002-00-04 | ER-BAJ-2 | ROUTINE | CHANGE ENGINE 4 INTEGRATED DRIVE GENERATOR OIL. REF TASK 12-002-00-04
20310-0024 | - | 12-022-00-01 | ER-BAJ-2 | ROUTINE | NON-SOLVENT CLEAN AND LUBRICATE AILERON AND SPOILER/SPEED BRAKE CABLES IN THE LEFT WING L/G WHEEL WELL AND ALONG THE WING TRAILING EDGE, AT PULLEYS, BEND POINTS, FAIRLEADS AND PRESSURE SEALS IN THE UNPRESSURIZED AREAS. NOTE: CRES CABLES SHOULD NOT BE LUBRICATED. REF TASK 12-022-00-01
20310-0025 | - | 12-022-00-02 | ER-BAJ-2 | ROUTINE | NON-SOLVENT CLEAN AND LUBRICATE AILERON AND SPOILER/SPEED BRAKE CABLES IN THE RIGHT WING L/G WHEEL WELL AND ALONG THE WING TRAILING EDGE, AT PULLEYS, BEND POINTS, FAIRLEADS AND PRESSURE SEALS IN THE UNPRESSURIZED AREAS. NOTE: CRES CABLES SHOULD NOT BE LUBRICATED. REF TASK 12-022-00-02
20310-0026 | - | 12-028-00-01 | ER-BAJ-2 | ROUTINE | NON-SOLVENT CLEAN AND LUBRICATE THE LEFT AILERON, ELEVATOR, RUDDER AND SPOILER/SPEEDBRAKE FLIGHT CONTROL CABLES IN PRESSURIZED AREAS AND THE ELEVATOR AND RUDDER CABLE STRAIGHT RUNS IN UNPRESSURIZED AREAS. NOTE: CRES CABLES SHOULD NOT BE LUBRICATED. REF TASK 12-028-00-01 | COMPLETED
20310-0027 | - | 12-028-00-02 | ER-BAJ-2 | ROUTINE | NON-SOLVENT CLEAN AND LUBRICATE THE RIGHT AILERON, ELEVATOR, RUDDER AND SPOILER/SPEEDBRAKE FLIGHT CONTROL CABLES IN PRESSURIZED AREAS AND THE ELEVATOR AND RUDDER CABLE STRAIGHT RUNS IN UNPRESSURIZED AREAS. NOTE: CRES CABLES SHOULD NOT BE LUBRICATED. REF TASK 12-028-00-02 | COMPLETED
20310-0028 | - | 12-030-00-01 | ER-BAJ-2 | ROUTINE | LUBRICATE THE LH WING INBOARD AND OUTBOARD AILERON HINGES AND POWER CONTROL PACKAGE (ACTUATOR) MECHANISM. REF TASK 12-030-00-01
20310-0029 | - | 12-030-00-02 | ER-BAJ-2 | ROUTINE | LUBRICATE THE RH WING INBOARD AND OUTBOARD AILERON HINGES AND POWER CONTROL PACKAGE (ACTUATOR) MECHANISM. REF TASK 12-030-00-02
20310-0030 | - | 12-032-00-01 | ER-BAJ-2 | ROUTINE | LUBRICATE THE AILERON PROGRAMMER MECHANISM. REF TASK 12-032-00-01
20310-0031 | - | 12-034-00-01 | ER-BAJ-2 | ROUTINE | LUBRICATE THE DRAG LINK OF THE LEFT OUTBOARD AILERON LOCKOUT MECHANISM. REF TASK 12-034-00-01
20310-0032 | - | 12-034-00-02 | ER-BAJ-2 | ROUTINE | LUBRICATE THE DRAG LINK OF THE RIGHT OUTBOARD AILERON LOCKOUT MECHANISM. REF TASK 12-034-00-02
20310-0033 | - | 12-036-00-01 | ER-BAJ-2 | ROUTINE | LUBRICATE THE UPPER AND LOWER RUDDER HINGES ALSO THE RUDDER TRIM, FEEL AND CENTERING MECHANISM. REF TASK 12-036-00-01
20310-0034 | - | 12-038-00-01 | ER-BAJ-2 | ROUTINE | LUBRICATE THE UPPER AND LOWER RUDDER RATIO CHANGER. REF TASK 12-038-00-01 | COMPLETED
20310-0035 | - | 12-042-00-01 | ER-BAJ-2 | ROUTINE | LUBRICATE THE LEFT INBOARD ELEVATOR HINGE BEARINGS AND OUTBOARD ELEVATOR HINGE BEARINGS. REF TASK 12-042-00-01 | COMPLETED
20310-0036 | - | 12-042-00-02 | ER-BAJ-2 | ROUTINE | LUBRICATE THE RIGHT INBOARD ELEVATOR HINGE BEARINGS AND OUTBOARD ELEVATOR HINGE BEARINGS. REF TASK 12-042-00-02 | COMPLETED
20310-0037 | - | 12-044-00-01 | ER-BAJ-2 | ROUTINE | LUBRICATE THE HORIZONTAL STABILIZER TRIM DRIVE JACKSCREW, BALLNUT AND TRIM ACTUATOR GIMBALS. REF TASK 12-044-00-01 | COMPLETED
20310-0038 | - | 12-048-00-01 | ER-BAJ-2 | ROUTINE | LUBRICATE THE LH WING TRAILING EDGE FLAP TRANSMISSION BALL SCREWS. REF TASK 12-048-00-01
20310-0039 | - | 12-048-00-02 | ER-BAJ-2 | ROUTINE | LUBRICATE THE RH WING TRAILING EDGE FLAP TRANSMISSION BALL SCREWS. REF TASK 12-048-00-02
20310-0040 | - | 12-052-00-01 | ER-BAJ-2 | ROUTINE | LUBRICATE LH WING TRAILING EDGE INBOARD AND OUTBOARD FLAP DRIVE SYSTEM TORQUE TUBE SPLINE FITTING (COUPLING), GEAR BOXES AND TEFLON RETAINER. REF TASK 12-052-00-01
20310-0041 | - | 12-052-00-02 | ER-BAJ-2 | ROUTINE | LUBRICATE RH WING TRAILING EDGE INBOARD AND OUTBOARD FLAP DRIVE SYSTEM TORQUE TUBE SPLINE FITTING (COUPLING), GEAR BOXES AND TEFLON RETAINER. REF TASK 12-052-00-02
20310-0042 | - | 12-055-00-01 | ER-BAJ-2 | ROUTINE | SERVICE THE INBOARD TRAILING EDGE FLAP ALTERNATE DRIVE MOTOR. AIRPLANE NOTE: TASK IS NOT APPLICABLE TO AIRCRAFT EQUIPPED WITH P/N S256T004 ALTERNATE DRIVE MOTORS. IT IS NOT NECESSARY TO FILL P/N S256T004 ALTERNATE DRIVE MOTORS. REF TASK 12-055-00-01 | COMPLETED
20310-0043 | - | 12-055-00-02 | ER-BAJ-2 | ROUTINE | SERVICE THE OUTBOARD TRAILING EDGE FLAP ALTERNATE DRIVE MOTOR. AIRPLANE NOTE: TASK IS NOT APPLICABLE TO AIRCRAFT EQUIPPED WITH P/N S256T004 ALTERNATE DRIVE MOTORS. IT IS NOT NECESSARY TO FILL P/N S256T004 ALTERNATE DRIVE MOTORS. REF TASK 12-055-00-02 | COMPLETED
20310-0044 | - | 12-058-00-01 | ER-BAJ-2 | ROUTINE | LUBRICATE THE SPOILER DIFFERENTIAL/MECHANISM. REF TASK 12-058-00-01
20310-0045 | - | 12-060-00-01 | ER-BAJ-2 | ROUTINE | LUBRICATE THE LH WING INBOARD AND OUTBOARD FLIGHT SPOILER AND GROUND SPOILER COMPONENTS. REF TASK 12-060-00-01
20310-0046 | - | 12-060-00-02 | ER-BAJ-2 | ROUTINE | LUBRICATE THE RH WING INBOARD AND OUTBOARD FLIGHT SPOILER AND GROUND SPOILER COMPONENTS. REF TASK 12-060-00-02
20310-0047 | - | 12-062-00-01 | ER-BAJ-2 | ROUTINE | LUBRICATE THE SPEEDBRAKE SEQUENCE MECHANISM. REF TASK 12-062-00-01
20310-0048 | - | 12-064-00-01 | ER-BAJ-2 | ROUTINE | LUBRICATE THE LEFT LEADING EDGE FLAP COMPONENTS. REF TASK 12-064-00-01
20310-0049 | - | 12-064-00-02 | ER-BAJ-2 | ROUTINE | LUBRICATE THE RIGHT LEADING EDGE FLAP COMPONENTS. REF TASK 12-064-00-02
20310-0050 | - | 12-066-00-04 | ER-BAJ-2 | ROUTINE | SERVICE THE STRUT AIR DRIVEN PUMP LUBRICATION SYSTEM. AIRPLANE NOTE: TASK IS NOT APPLICABLE FOR STRUTS #2 AND #3 ON AIRCRAFT WITH ELECTRIC DRIVEN PUMPS INSTALLED. REF TASK 12-066-00-04 | CANCELLED DUE TO DUPLICATION. REFER TO TC#20309-0007 FOR ACTION TAKEN.
20310-0051 | - | 12-080-00-01 | ER-BAJ-2 | ROUTINE | FUNCTIONAL CHECK OF THE PARKING BRAKE ACCUMULATOR CHARGE PRESSURE. REF TASK 12-080-00-01 | COMPLETED
20310-0052 | - | 12-088-00-01 | ER-BAJ-2 | ROUTINE | LUBRICATE THE NOSE LANDING GEAR PIVOT BRACE SUPPORT, TRUNNION BEARINGS AND TRIPOD BRACE. REF TASK 12-088-00-01
20310-0053 | - | 12-094-00-01 | ER-BAJ-2 | ROUTINE | LUBRICATE THE NOSE LANDING GEAR AND DOORS. REF TASK 12-094-00-01
20310-0054 | - | 12-096-00-01 | ER-BAJ-2 | ROUTINE | LUBRICATE THE LEFT BODY LANDING GEAR AND DOORS. REF TASK 12-096-00-01
20310-0055 | - | 12-096-00-02 | ER-BAJ-2 | ROUTINE | LUBRICATE THE RIGHT BODY LANDING GEAR AND DOORS. REF TASK 12-096-00-02
20310-0056 | - | 12-098-00-01 | ER-BAJ-2 | ROUTINE | LUBRICATE THE LEFT WING LANDING GEAR AND DOORS. REF TASK 12-098-00-01
20310-0057 | - | 12-098-00-02 | ER-BAJ-2 | ROUTINE | LUBRICATE THE RIGHT WING LANDING GEAR AND DOORS. REF TASK 12-098-00-02
20310-0058 | - | 12-100-00-01 | ER-BAJ-2 | ROUTINE | NON-SOLVENT CLEAN AND LUBRICATE THE NOSE GEAR ALTERNATE EXTEND CABLES. NOTE: CRES CABLES SHOULD NOT BE LUBRICATED. REF TASK 12-100-00-01
20310-0059 | - | 12-102-00-01 | ER-BAJ-2 | ROUTINE | NON-SOLVENT CLEAN AND LUBRICATE THE LEFT BODY GEAR ALTERNATE EXTEND CABLES. NOTE: CRES CABLES SHOULD NOT BE LUBRICATED. REF TASK 12-102-00-01
20310-0060 | - | 12-102-00-02 | ER-BAJ-2 | ROUTINE | NON-SOLVENT CLEAN AND LUBRICATE THE RIGHT BODY GEAR ALTERNATE EXTEND CABLES. NOTE: CRES CABLES SHOULD NOT BE LUBRICATED. REF TASK 12-102-00-02
20310-0061 | - | 12-104-00-01 | ER-BAJ-2 | ROUTINE | NON-SOLVENT CLEAN AND LUBRICATE THE LEFT WING GEAR ALTERNATE EXTEND CABLE. NOTE: CRES CABLES SHOULD NOT BE LUBRICATED. REF TASK 12-104-00-01
20310-0062 | - | 12-104-00-02 | ER-BAJ-2 | ROUTINE | NON-SOLVENT CLEAN AND LUBRICATE THE RIGHT WING GEAR ALTERNATE EXTEND CABLE. NOTE: CRES CABLES SHOULD NOT BE LUBRICATED. REF TASK 12-104-00-02
20310-0063 | - | 12-109-00-01 | ER-BAJ-2 | ROUTINE | NON-SOLVENT CLEAN AND LUBRICATE THE LEFT LANDING GEAR CONTROL CABLES AT CABLE STRAIGHT RUNS IN PRESSURIZED AREAS. NOTE: CRES CABLES SHOULD NOT BE LUBRICATED. ACCESS NOTE: ZONE 200 IS APPLICABLE FOR THE 400LCF ONLY. REF TASK 12-109-00-01 | COMPLETED
20310-0064 | - | 12-109-00-02 | ER-BAJ-2 | ROUTINE | NON-SOLVENT CLEAN AND LUBRICATE THE RIGHT LANDING GEAR CONTROL CABLES AT CABLE STRAIGHT RUNS IN PRESSURIZED AREAS. NOTE: CRES CABLES SHOULD NOT BE LUBRICATED. ACCESS NOTE: ZONE 200 IS APPLICABLE FOR THE 400LCF ONLY. REF TASK 12-109-00-02 | COMPLETED
20310-0065 | - | 12-110-00-01 | ER-BAJ-2 | ROUTINE | NON-SOLVENT CLEAN AND LUBRICATE THE NOSE GEAR STEERING CABLES INCLUDING STRAIGHT RUNS IN THE PRESSURIZED AREAS. NOTE: CRES CABLES SHOULD NOT BE LUBRICATED. REF TASK 12-110-00-01 | COMPLETED
20310-0066 | - | 12-114-00-01 | ER-BAJ-2 | ROUTINE | CHECK THE APU STARTER MOTOR OIL LEVEL. INTERVAL NOTE: FOR OPERATORS THAT DO NOT TRACK APU HOURS, A USAGE RATIO BASED ON AIRPLANE FLIGHT HOURS, AIRPLANE FLIGHT CYCLES OR OTHER PARAMETER MAY BE APPROPRIATE AS APPROVED BY LOCAL REGULATORY. REF TASK 12-114-00-01
20310-0067 | - | 12-118-00-11 | ER-BAJ-2 | ROUTINE | LUBRICATE THE LEFT UPPER DECK DOORS. INTERVAL NOTE: A 2 YR INTERVAL MAY BE USED ONLY IF BMS 3-33 GREASE IS APPLIED. REF TASK 12-118-00-01 | COMPLETED
20310-0068 | - | 12-118-00-21 | ER-BAJ-2 | ROUTINE | LUBRICATE THE RIGHT UPPER DECK DOORS. INTERVAL NOTE: A 2 YR INTERVAL MAY BE USED ONLY IF BMS 3-33 GREASE IS APPLIED. REF TASK 12-118-00-02 | COMPLETED
20310-0069 | - | 12-120-00-01 | ER-BAJ-2 | ROUTINE | LUBRICATE THE CREW COMPARTMENT OVERHEAD HATCH. INTERVAL NOTE: A 2 YR INTERVAL MAY BE USED ONLY IF BMS 3-33 GREASE IS APPLIED. REF TASK 12-120-00-01 | COMPLETED
20310-0070 | - | 12-128-00-01 | ER-BAJ-2 | ROUTINE | LUBRICATE THE BULK CARGO DOOR. INTERVAL NOTE: A 2 YR INTERVAL MAY BE USED ONLY IF BMS 3-33 GREASE IS APPLIED. REF TASK 12-128-00-01 | COMPLETED
20310-0071 | - | 12-130-00-21 | ER-BAJ-2 | ROUTINE | LUBRICATE THE FORWARD CARGO DOOR. INTERVAL NOTE: A 2 YR INTERVAL MAY BE USED ONLY IF BMS 3-33 GREASE IS APPLIED. REF TASK 12-130-00-01 | COMPLETED
20310-0072 | - | 12-130-00-22 | ER-BAJ-2 | ROUTINE | LUBRICATE THE AFT CARGO DOOR. INTERVAL NOTE: A 2 YR INTERVAL MAY BE USED ONLY IF BMS 3-33 GREASE IS APPLIED. REF TASK 12-130-00-02 | COMPLETED
20310-0073 | - | 12-132-00-11 | ER-BAJ-2 | ROUTINE | LUBRICATE THE DOOR LATCH SYSTEM OF THE MAIN AND CENTER ELECTRONIC BAY EXTERNAL ACCESS DOORS. (FORWARD E/E ACCESS DOOR) INTERVAL NOTE: A 4 YR / 4000 FC INTERVAL MAY BE USED ONLY IF BMS 3-33 GREASE IS APPLIED. REF TASK 12-132-00-11 | COMPLETED
20310-0074 | - | 12-132-00-12 | ER-BAJ-2 | ROUTINE | LUBRICATE THE DOOR LATCH SYSTEM OF THE MAIN AND CENTER ELECTRONIC BAY EXTERNAL ACCESS DOORS. (CENTER E/E ACCESS DOOR) INTERVAL NOTE: A 4 YR / 4000 FC INTERVAL MAY BE USED ONLY IF BMS 3-33 GREASE IS APPLIED. REF TASK 12-132-00-12 | COMPLETED
20310-0075 | - | 12-148-00-01 | ER-BAJ-2 | ROUTINE | LUBRICATE THE MAIN DECK ENTRY DOOR OPERATING MECHANISM WITHOUT LINING REMOVED. INTERVAL NOTE: A 2 YR INTERVAL MAY BE USED ONLY IF BMS 3-33 GREASE IS APPLIED. REF TASK 12-148-00-01 | DUPLICATED. REFER TO RC#20308-0037 FOR ACTION TAKEN.
20310-0076 | - | 12-158-00-01 | ER-BAJ-2 | ROUTINE | SERVICE THE NOSE RADOME HINGE SNUBBERS WITH HYDRAULIC FLUID. INTERVAL NOTE: INITIAL THRESHOLD AND REPEAT IS 8 YR UNTIL 16 YRS IS REACHED. FROM THIS POINT ON THE REPEAT INTERVAL OF 6 YR IS APPLICABLE. REF TASK 12-158-00-01 | COMPLETED
20310-0077 | - | 12-159-00-01 | ER-BAJ-2 | ROUTINE | LUBRICATE THE HORIZONTAL STABILIZER HINGE PIVOT PINS. REF TASK 12-159-00-01 | COMPLETED
20310-0078 | - | 12-266-00-01 | ER-BAJ-2 | ROUTINE | ENG T/R HYD COWL OPENING POWER UNIT - CHECK THE FLUID LEVEL IN THE ENGINE #1 THRUST REVERSER HYDRAULIC COWL OPENING POWER UNIT AND SERVICE AS NECESSARY. REF TASK 12-266-00-01 | COMPLETED
20310-0079 | - | 12-266-00-02 | ER-BAJ-2 | ROUTINE | ENG T/R HYD COWL OPENING POWER UNIT - CHECK THE FLUID LEVEL IN THE ENGINE #2 THRUST REVERSER HYDRAULIC COWL OPENING POWER UNIT AND SERVICE AS NECESSARY. REF TASK 12-266-00-02 | COMPLETED
20310-0080 | - | 12-266-00-03 | ER-BAJ-2 | ROUTINE | ENG T/R HYD COWL OPENING POWER UNIT - CHECK THE FLUID LEVEL IN THE ENGINE #3 THRUST REVERSER HYDRAULIC COWL OPENING POWER UNIT AND SERVICE AS NECESSARY. REF TASK 12-266-00-03 | COMPLETED
20310-0081 | - | 12-266-00-04 | ER-BAJ-2 | ROUTINE | ENG T/R HYD COWL OPENING POWER UNIT - CHECK THE FLUID LEVEL IN THE ENGINE #4 THRUST REVERSER HYDRAULIC COWL OPENING POWER UNIT AND SERVICE AS NECESSARY. REF TASK 12-266-00-04 | COMPLETED
20310-0082 | - | 12-268-00-01 | ER-BAJ-2 | ROUTINE | CHANGE ENGINE 1 STARTER OIL. REF TASK 12-268-00-01
20310-0083 | - | 12-268-00-02 | ER-BAJ-2 | ROUTINE | CHANGE ENGINE 2 STARTER OIL. REF TASK 12-268-00-02
20310-0084 | - | 12-268-00-03 | ER-BAJ-2 | ROUTINE | CHANGE ENGINE 3 STARTER OIL. REF TASK 12-268-00-03
20310-0085 | - | 12-268-00-04 | ER-BAJ-2 | ROUTINE | CHANGE ENGINE 4 STARTER OIL. REF TASK 12-268-00-04
20310-0086 | - | 20-002-00-01 | ER-BAJ-2 | ROUTINE | PERFORM A DETAILED INSPECTION OF THE LEFT BODY GEAR ALTERNATE EXTEND SYSTEM CABLES GIVING SPECIAL ATTENTION AT PULLEYS, BEND POINTS, FAIRLEADS AND PRESSURE SEALS. REF TASK 20-002-00-01 | COMPLETED
20310-0087 | - | 20-002-00-02 | ER-BAJ-2 | ROUTINE | PERFORM A DETAILED INSPECTION OF THE RIGHT BODY GEAR ALTERNATE EXTEND SYSTEM CABLES GIVING SPECIAL ATTENTION AT PULLEYS, BEND POINTS, FAIRLEADS AND PRESSURE SEALS. REF TASK 20-002-00-02 | COMPLETED
20310-0088 | - | 20-004-00-01 | ER-BAJ-2 | ROUTINE | PERFORM A DETAILED INSPECTION OF THE LEFT WING GEAR ALTERNATE EXTEND SYSTEM CABLES GIVING SPECIAL ATTENTION AT PULLEYS, BEND POINTS, FAIRLEADS AND PRESSURE SEALS. REF TASK 20-004-00-01 | COMPLETED
20310-0089 | - | 20-004-00-02 | ER-BAJ-2 | ROUTINE | PERFORM A DETAILED INSPECTION OF THE RIGHT WING GEAR ALTERNATE EXTEND SYSTEM CABLES GIVING SPECIAL ATTENTION AT PULLEYS, BEND POINTS, FAIRLEADS AND PRESSURE SEALS. REF TASK 20-004-00-02 | COMPLETED
20310-0090 | - | 20-006-00-01 | ER-BAJ-2 | ROUTINE | PERFORM A DETAILED INSPECTION OF THE NOSE GEAR ALTERNATE EXTEND SYSTEM CABLES GIVING SPECIAL ATTENTION AT PULLEYS, BEND POINTS, FAIRLEADS AND PRESSURE SEALS. REF TASK 20-006-00-01 | COMPLETED
20310-0091 | - | 20-010-00-01 | ER-BAJ-2 | ROUTINE | PERFORM A DETAILED INSPECTION OF THE AILERON AND SPOILER/SPEED BRAKE CABLES AT PULLEYS, BEND POINTS, FAIRLEADS AND PRESSURE SEALS IN UNPRESSURIZED AREA OF LEFT WHEELWELL AND WING TRAILING EDGES. ACCESS NOTE: EXTEND TRAILING EDGE FLAPS AS REQUIRED. REF TASK 20-010-00-01 | COMPLETED
20310-0092 | - | 20-010-00-02 | ER-BAJ-2 | ROUTINE | PERFORM A DETAILED INSPECTION OF THE AILERON AND SPOILER/SPEED BRAKE CABLES AT PULLEYS, BEND POINTS, FAIRLEADS AND PRESSURE SEALS IN UNPRESSURIZED AREA OF RIGHT WHEELWELL AND WING TRAILING EDGES. ACCESS NOTE: EXTEND TRAILING EDGE FLAPS AS REQUIRED. REF TASK 20-010-00-02 | COMPLETED
20310-0093 | - | 20-016-00-01 | ER-BAJ-2 | ROUTINE | PERFORM A DETAILED INSPECTION OF THE SPOILER/SPEEDBRAKE CONTROL SYSTEM CABLES IN THE PRESSURIZED AREA. ACCESS NOTE: REMOVE FLOOR AND SIDE WALL PANELS AS REQUIRED. REF TASK 20-016-00-01 | COMPLETED
20310-0094 | - | 20-018-00-01 | ER-BAJ-2 | ROUTINE | PERFORM A DETAILED INSPECTION OF AILERON CABLES IN PRESSURIZED AREA. ACCESS NOTE: REMOVE FLOOR AND SIDE WALL PANELS AS REQUIRED. REF TASK 20-018-00-01 | COMPLETED
20310-0095 | - | 20-020-00-01 | ER-BAJ-2 | ROUTINE | PERFORM A DETAILED INSPECTION OF THE NOSE STEERING MECHANICAL CONTROL PATH CABLES INCLUDING STRAIGHT RUNS AND CRANKS FOR CONDITION AND SECURITY INSIDE PRESSURIZED AREAS. ACCESS NOTE: REMOVE FLOOR AND SIDE WALL PANELS AS REQUIRED. REF TASK 20-020-00-01 | COMPLETED
20310-0096 | - | 20-022-00-01 | ER-BAJ-2 | ROUTINE | PERFORM A DETAILED INSPECTION OF THE AILERON CABLES STRAIGHT RUNS IN UNPRESSURIZED AREAS. ACCESS NOTE: ZONE 200 IS APPLICABLE FOR 400LCF ONLY. EXTEND TRAILING EDGE FLAPS AS REQUIRED. REF TASK 20-022-00-01 | COMPLETED
20310-0097 | - | 20-028-00-01 | ER-BAJ-2 | ROUTINE | PERFORM A DETAILED INSPECTION OF THE ELEVATOR CABLES IN THE PRESSURIZED AREAS. AIRPLANE NOTE: LOCKCLAD CABLES ARE ONLY INSTALLED ON THE CAPTAIN'S SIDE OF THE ELEVATOR CABLE SYSTEM. ACCESS NOTE: REMOVE FLOOR AND CEILING PANELS AS REQUIRED. REF TASK 20-028-00-01 | COMPLETED
20310-0098 | - | 20-030-00-01 | ER-BAJ-2 | ROUTINE | PERFORM A DETAILED INSPECTION OF THE ELEVATOR CABLES STRAIGHT RUNS IN THE UNPRESSURIZED AREAS. AIRPLANE NOTE: LOCKCLAD CABLES ARE ONLY INSTALLED ON THE CAPTAIN'S SIDE OF THE ELEVATOR CABLE SYSTEM. ACCESS NOTE: ZONE 200 IS APPLICABLE FOR 400LCF ONLY. REF TASK 20-030-00-01 | COMPLETED
20310-0099 | - | 20-032-00-01 | ER-BAJ-2 | ROUTINE | PERFORM A DETAILED INSPECTION OF THE RUDDER CONTROL CABLES IN THE PRESSURIZED AREA. ACCESS NOTE: REMOVE FLOOR AND CEILING PANELS AS REQUIRED. REF TASK 20-032-00-01 | COMPLETED
20310-0100 | - | 20-034-00-01 | ER-BAJ-2 | ROUTINE | PERFORM A DETAILED INSPECTION OF THE RUNS OF THE STRAIGHT RUDDER CABLES IN UNPRESSURIZED AREAS. REF TASK 20-034-00-01 | COMPLETED
20310-0101 | - | 20-600-00-01 | ER-BAJ-2 | ROUTINE | RESTORE (CLEAN) THE WIRING AND AREA AROUND WIRING, INCLUDING CONNECTED EWIS, LOCATED IN THE AREA FORWARD OF THE NLG WHEEL WELL - BS 134.75 TO BS 260. (EZAP) INTERVAL NOTE: INITIAL THRESHOLD AND REPEAT IS 8 YR UNTIL 16 YRS IS REACHED. FROM THIS POINT ON THE REPEAT INTERVAL OF 6 YR IS APPLICABLE. ACCESS NOTE: INSULATING BLANKETS REMOVED OR DISPLACED AS REQUIRED. REF TASK 20-600-00-01 | COMPLETED
20310-0102 | - | 20-601-00-01 | ER-BAJ-2 | ROUTINE | RESTORE (CLEAN) THE WIRING AND AREA AROUND WIRING, INCLUDING CONNECTED EWIS, LOCATED IN THE AREA ABOVE AND OUTBOARD OF THE NLG WHEEL WELL - BS 260 TO BS 400. (EZAP) INTERVAL NOTE: INITIAL THRESHOLD AND REPEAT IS 8 YR UNTIL 16 YRS IS REACHED. FROM THIS POINT ON THE REPEAT INTERVAL OF 6 YR IS APPLICABLE. ACCESS NOTE: INSULATION BLANKETS REMOVED OR DISPLACED AS REQUIRED. REMOVE RUBBER MAT FOR ACCESS TO STRUCTURAL BOXES LOCATED FORWARD OF BS 400. REMOVE CABIN FLOOR PANELS AS REQUIRED TO GET ACCESS TO AREA ABOVE NLG WHEEL WELL. REF TASK 20-601-00-01 | COMPLETED
20310-0103 | - | 20-603-00-01 | ER-BAJ-2 | ROUTINE | RESTORE (CLEAN) THE WIRING AND AREA AROUND WIRING, INCLUDING CONNECTED EWIS, LOCATED IN THE ELECTRICAL AND ELECTRONICS COMPARTMENT - BS 400 TO BS 460. (EZAP) INTERVAL NOTE: INITIAL THRESHOLD AND REPEAT IS 8 YR UNTIL 16 YRS IS REACHED. FROM THIS POINT ON THE REPEAT INTERVAL OF 6 YR IS APPLICABLE. ACCESS NOTE: INSULATING BLANKETS REMOVED OR DISPLACED AS REQUIRED, WITHOUT REMOVING E/E PANELS. REF TASK 20-603-00-01 | COMPLETED
20310-0104 | - | 20-605-00-01 | ER-BAJ-2 | ROUTINE | RESTORE (CLEAN) THE WIRING AND AREA AROUND WIRING, INCLUDING CONNECTED EWIS, LOCATED IN THE FORWARD CARGO CONTAINER COMPARTMENT - BS 460 TO BS 970. (EZAP) INTERVAL NOTE: INITIAL THRESHOLD AND REPEAT IS 8 YR UNTIL 16 YRS IS REACHED. FROM THIS POINT ON THE REPEAT INTERVAL OF 6 YR IS APPLICABLE. ACCESS NOTE: SIDEWALL AND CEILING PANELS REMOVED. INSULATING BLANKETS REMOVED OR DISPLACED AS REQUIRED. REF TASK 20-605-00-01 | COMPLETED
20310-0105 | - | 20-608-00-01 | ER-BAJ-2 | ROUTINE | RESTORE (CLEAN) THE WIRING AND AREA AROUND WIRING, INCLUDING CONNECTED EWIS, LOCATED IN THE AREA AFT OF THE FORWARD CARGO CONTAINER COMPARTMENT - BS 970 TO BS 1000. (EZAP) INTERVAL NOTE: INITIAL THRESHOLD AND REPEAT IS 8 YR UNTIL 16 YRS IS REACHED. FROM THIS POINT ON THE REPEAT INTERVAL OF 6 YR IS APPLICABLE. REF TASK 20-608-00-01 | COMPLETED
20310-0106 | - | 20-608-01-01 | ER-BAJ-2 | ROUTINE | INSPECT (GVI) THE ENGINE AND THE APU POWER FEEDER WIRING AND CONNECTED EWIS LOCATED IN THE AREA AFT OF THE FORWARD CARGO CONTAINER COMPARTMENT - BS 970 TO BS 1000. (EZAP) INTERVAL NOTE: INITIAL THRESHOLD AND REPEAT IS 8 YR UNTIL 16 YRS IS REACHED. FROM THIS POINT ON THE REPEAT INTERVAL OF 6 YR IS APPLICABLE. ACCESS NOTE: CEILING PANELS REMOVED AS REQUIRED. REF TASK 20-608-01-01 | COMPLETED
20310-0107 | - | 20-609-00-01 | ER-BAJ-2 | ROUTINE | RESTORE (CLEAN) THE WIRING AND AREA AROUND WIRING, INCLUDING CONNECTED EWIS, LOCATED IN THE PRESSURIZED AREA FROM BOTTOM OF THE MAIN CABIN FLOOR TO THE PRESSURE DECK - BS 1000 TO BS 1241. (EZAP) INTERVAL NOTE: INITIAL THRESHOLD AND REPEAT IS 8 YR UNTIL 16 YRS IS REACHED. FROM THIS POINT ON THE REPEAT INTERVAL OF 6 YR IS APPLICABLE. ACCESS NOTE: REMOVE FLOOR PANELS. REF TASK 20-609-00-01 | COMPLETED
20310-0108 | - | 20-611-00-01 | ER-BAJ-2 | ROUTINE | RESTORE (CLEAN) THE WIRING AND AREA AROUND WIRING, INCLUDING CONNECTED EWIS, LOCATED IN THE AFT CARGO CONTAINER COMPARTMENT - (BS 1480 TO BS 1920 FOR PASSENGER, COMBI AND 400SF, BS 1480 TO BS 1980 FOR FREIGHTER, AND BS 1480 TO BS1960 FOR LCF). (EZAP) INTERVAL NOTE: INITIAL THRESHOLD AND REPEAT IS 8 YR UNTIL 16 YRS IS REACHED. FROM THIS POINT ON THE REPEAT INTERVAL OF 6 YR IS APPLICABLE. ACCESS NOTE: SIDEWALL AND CEILING PANELS REMOVED. INSULATION BLANKETS REMOVED OR DISPLACED AS REQUIRED. REF TASK 20-611-00-01 | COMPLETED
20310-0109 | - | 20-611-01-01 | ER-BAJ-2 | ROUTINE | INSPECT (GVI) THE APU POWER FEEDER WIRING AND CONNECTED EWIS LOCATED IN THE AFT CARGO CONTAINER COMPARTMENT - (BS 1480 TO BS 1920 FOR PASSENGER, BS1480 BS 1980 FOR FREIGHTER). (EZAP) INTERVAL NOTE: INITIAL THRESHOLD AND REPEAT IS 8 YR UNTIL 16 YRS IS REACHED. FROM THIS POINT ON THE REPEAT INTERVAL OF 6 YR IS APPLICABLE. ACCESS NOTE: CEILING PANELS REMOVED AS REQUIRED. REF TASK 20-611-01-01 | COMPLETED
20310-0110 | - | 20-613-00-01 | ER-BAJ-2 | ROUTINE | RESTORE (CLEAN) THE WIRING AND AREA AROUND WIRING, INCLUDING CONNECTED EWIS, LOCATED IN THE BULK CARGO COMPARTMENT - (BS 1920 TO BS 2160 FOR PASSENGER, BS 1980 TO BS 2160 FOR FREIGHTER). (EZAP) INTERVAL NOTE: INITIAL THRESHOLD AND REPEAT IS 8 YR UNTIL 16 YRS IS REACHED. FROM THIS POINT ON THE REPEAT INTERVAL OF 6 YR IS APPLICABLE. ACCESS NOTE: SIDEWALL AND CEILING PANELS REMOVED. INSULATION BLANKETS REMOVED OR DISPLACED AS REQUIRED. REF TASK 20-613-00-01 | COMPLETED
20310-0111 | - | 20-613-01-01 | ER-BAJ-2 | ROUTINE | INSPECT (GVI) THE APU POWER FEEDER WIRING AND CONNECTED EWIS LOCATED IN THE BULK CARGO COMPARTMENT - (BS 1920 TO BS 2160 FOR PASSENGER, BS 1980 TO BS 2160 FOR FREIGHTER). (EZAP) INTERVAL NOTE: INITIAL THRESHOLD AND REPEAT IS 8 YR UNTIL 16 YRS IS REACHED. FROM THIS POINT ON THE REPEAT INTERVAL OF 6 YR IS APPLICABLE. ACCESS NOTE: CEILING PANELS REMOVED AS REQUIRED. REF TASK 20-613-01-01 | COMPLETED
20310-0112 | - | 20-614-00-01 | ER-BAJ-2 | ROUTINE | RESTORE (CLEAN) THE WIRING AND AREA AROUND WIRING, INCLUDING CONNECTED EWIS, LOCATED IN THE AREA BELOW THE BULK CARGO COMPARTMENT - (BS 1920 TO BS 2160 FOR PASSENGER, BS 1980 TO BS 2160 FOR FREIGHTER). (EZAP) INTERVAL NOTE: INITIAL THRESHOLD AND REPEAT IS 8 YR UNTIL 16 YRS IS REACHED. FROM THIS POINT ON THE REPEAT INTERVAL OF 6 YR IS APPLICABLE. ACCESS NOTE: TWO (2) CENTER FLOOR PANELS REMOVED. REF TASK 20-614-00-01 | COMPLETED
20310-0113 | - | 20-615-00-01 | ER-BAJ-2 | ROUTINE | RESTORE (CLEAN) THE WIRING AND AREA AROUND WIRING, INCLUDING CONNECTED EWIS, LOCATED IN THE AREA AFT OF THE BULK CARGO COMPARTMENT - BS 2160 TO BS 2360. (EZAP) INTERVAL NOTE: INITIAL THRESHOLD AND REPEAT IS 8 YR UNTIL 16 YRS IS REACHED. FROM THIS POINT ON THE REPEAT INTERVAL OF 6 YR IS APPLICABLE. ACCESS NOTE: REMOVE FLOOR PANELS FROM BS 2280 THROUGH BS 2360 OF MAIN CABIN AS REQUIRED. INSULATING BLANKETS REMOVED OR DISPLACED AS REQUIRED. REF TASK 20-615-00-01 | COMPLETED
20310-0114 | - | 20-615-01-01 | ER-BAJ-2 | ROUTINE | INSPECT (GVI) THE APU POWER FEEDER WIRING AND CONNECTED EWIS LOCATED IN THE AREA AFT OF THE BULK CARGO COMPARTMENT - BS 2160 TO BS 2360. (EZAP) INTERVAL NOTE: INITIAL THRESHOLD AND REPEAT IS 8 YR UNTIL 16 YRS IS REACHED. FROM THIS POINT ON THE REPEAT INTERVAL OF 6 YR IS APPLICABLE. ACCESS NOTE: CEILING PANELS REMOVED AS REQUIRED. REF TASK 20-615-01-01 | COMPLETED
20310-0115 | - | 20-616-00-01 | ER-BAJ-2 | ROUTINE | RESTORE (CLEAN) THE WIRING AND AREA AROUND WIRING, INCLUDING CONNECTED EWIS, LOCATED ABOVE THE CEILING IN THE MAIN DECK COMPARTMENT - BS 140 TO BS 488. (EZAP) INTERVAL NOTE: INITIAL THRESHOLD AND REPEAT IS 8 YR UNTIL 16 YRS IS REACHED. FROM THIS POINT ON THE REPEAT INTERVAL OF 6 YR IS APPLICABLE. ACCESS NOTE: REMOVE CEILING PANELS AS REQUIRED. REF TASK 20-616-00-01 | COMPLETED
20310-0116 | - | 20-618-00-01 | ER-BAJ-2 | ROUTINE | RESTORE (CLEAN) THE AREAS BEHIND THE AIR GRILLES LOCATED IN THE MAIN DECK COMPARTMENT - BS 140 TO BS 488. (EZAP) INTERVAL NOTE: INITIAL THRESHOLD AND REPEAT IS 8 YR UNTIL 16 YRS IS REACHED. FROM THIS POINT ON THE REPEAT INTERVAL OF 6 YR IS APPLICABLE. ACCESS NOTE: REMOVE AIR GRILLES. REF TASK 20-618-00-01 | COMPLETED
20310-0117 | - | 20-619-00-01 | ER-BAJ-2 | ROUTINE | RESTORE (CLEAN) THE WIRING AND AREA AROUND WIRING, INCLUDING CONNECTED EWIS, LOCATED IN THE FLIGHT DECK COMPARTMENT - BS 240 TO BS 380. (EZAP) INTERVAL NOTE: INITIAL THRESHOLD AND REPEAT IS 8 YR UNTIL 16 YRS IS REACHED. FROM THIS POINT ON THE REPEAT INTERVAL OF 6 YR IS APPLICABLE. ACCESS NOTE: REMOVE SIDE WALL PANELS, INSULATION AND INTERIOR FURNISHINGS AS NECESSARY TO ACCOMPLISH VISUAL INSPECTION WITHOUT DISPLACING FLIGHT CONTROL PANELS/CONSOLES, ELECTRICAL PANELS OR DRIP SHIELD BEHIND FLIGHT ENGINEERS PANEL. REF TASK 20-619-00-01 | COMPLETED
20310-0118 | - | 20-620-00-01 | ER-BAJ-2 | ROUTINE | INSPECT (GVI) ALL EASILY ACCESSIBLE EWIS IN THE FLIGHT DECK COMPARTMENT - BS 240 TO BS 380. (EZAP) INTERVAL NOTE: INITIAL THRESHOLD AND REPEAT IS 8 YR UNTIL 16 YRS IS REACHED. FROM THIS POINT ON THE REPEAT INTERVAL OF 6 YR IS APPLICABLE. ACCESS NOTE: REMOVE SIDE WALL PANELS, INSULATION AND INTERIOR FURNISHINGS AS NECESSARY TO ACCOMPLISH VISUAL INSPECTION WITHOUT DISPLACING FLIGHT CONTROL PANELS/CONSOLES, ELECTRICAL PANELS OR DRIP SHIELD BEHIND FLIGHT ENGINEERS PANEL. REF TASK 20-620-00-01 | COMPLETED
20310-0119 | - | 20-623-00-01 | ER-BAJ-2 | ROUTINE | RESTORE (CLEAN) THE WIRING AND AREA AROUND WIRING, INCLUDING CONNECTED EWIS, LOCATED ABOVE THE CEILING IN THE MAIN DECK COMPARTMENT - BS 488 TO BS 854. (EZAP) INTERVAL NOTE: INITIAL THRESHOLD AND REPEAT IS 8 YR UNTIL 16 YRS IS REACHED. FROM THIS POINT ON THE REPEAT INTERVAL OF 6 YR IS APPLICABLE. ACCESS NOTE: REMOVE CEILING PANELS AS REQUIRED. REF TASK 20-623-00-01 | COMPLETED
20310-0120 | - | 20-625-01-01 | ER-BAJ-2 | ROUTINE | RESTORE (CLEAN) THE WIRING AND AREA AROUND WIRING, INCLUDING CONNECTED EWIS, LOCATED ABOVE THE CEILING IN THE AFT UPPER DECK COMPARTMENT - BS 780 TO BS 1101. (EZAP) INTERVAL NOTE: INITIAL THRESHOLD AND REPEAT IS 8 YR UNTIL 16 YRS IS REACHED. FROM THIS POINT ON THE REPEAT INTERVAL OF 6 YR IS APPLICABLE. ACCESS NOTE: REMOVE CEILING PANELS AS REQUIRED. REF TASK 20-625-01-01 | COMPLETED
20310-0121 | - | 20-639-00-01 | ER-BAJ-2 | ROUTINE | INSPECT (GVI) THE APU STARTER AND THE APU GENERATOR POWER FEEDER WIRING AND CONNECTED EWIS LOCATED IN THE STABILIZER TORSION BOX COMPARTMENT - BS 2484 TO BS 2598. (EZAP) INTERVAL NOTE: INITIAL THRESHOLD AND REPEAT IS 8 YR UNTIL 16 YRS IS REACHED. FROM THIS POINT ON THE REPEAT INTERVAL OF 6 YR IS APPLICABLE. REF TASK 20-639-00-01 | COMPLETED
20310-0122 | - | 20-644-00-01 | ER-BAJ-2 | ROUTINE | INSPECT (GVI) ALL EXPOSED EWIS LOCATED IN THE WING TIP. (EZAP) INTERVAL NOTE: INITIAL THRESHOLD AND REPEAT IS 8 YR UNTIL 16 YRS IS REACHED. FROM THIS POINT ON THE REPEAT INTERVAL OF 6 YR IS APPLICABLE. REF TASK 20-644-00-01 | COMPLETED.
20310-0123 | - | 21-026-15-01 | ER-BAJ-2 | ROUTINE | CLEAN FORWARD OVERBOARD VALVE SCREEN. REF TASK 21-026-15-01 | COMPLETED
20310-0124 | - | 21-031-01-01 | ER-BAJ-2 | ROUTINE | PERFORM AN OPERATIONAL CHECK OF THE PRESSURIZATION CONTROL SYSTEM OUTFLOW VALVE AND VERIFY THAT THE VALVE CAN BE CONTROLLED MANUALLY AND THAT THE SWITCH PROVIDES NORMAL CONTROL. REF TASK 21-031-01-01 | DUPLICATED. REFER TO RC#20309-0017 FOR ACTION TAKEN
20310-0125 | - | 21-032-02-01 | ER-BAJ-2 | ROUTINE | DISCARD THE CABIN PRESSURE POSITIVE PRESSURE RELIEF VALVE FILTERS. REF TASK 21-032-02-01 | COMPLETED.
20310-0126 | - | 53-836-01 | ER-BAJ-2 | ROUTINE | INTERNAL - ZONAL (GV): BOTTOM OF MAIN DECK FLOOR TO PRESSURE DECK PERFORM AN INTERNAL INSPECTION OF THE AREA INSIDE OF FUSELAGE FROM BOTTOM OF MAIN CABIN FLOOR TO PRESSURE DECK. (EZAP) ACCESS NOTE: Remove floor panels REF TASK 53-836-01 | COMPLETED
20310-0127 | - | 21-033-01-01 | ER-BAJ-2 | ROUTINE | PERFORM A FUNCTIONAL CHECK OF THE PRESSURIZATION INDICATING AND WARNING SYSTEM PRESSURE CONTROLLER ANALOG SENSOR. REF TASK 21-033-01-01 | COMPLETED
20310-0128 | - | 21-051-06-01 | ER-BAJ-2 | ROUTINE | PERFORM A DETAILED INTERNAL INSPECTION CHECK OF THE AIR CYCLE MACHINE COMPRESSOR BYPASS CHECK VALVES (OFF AIRPLANE TASK). REF TASK 21-051-06-01 | COMPLETED
20310-0129 | - | 21-051-08-01 | ER-BAJ-2 | ROUTINE | CLEAN AIR CYCLE PACK SYSTEM HEAT EXCHANGERS. REF TASK 21-051-08-01 | COMPLETED
20310-0130 | - | 21-051-10-01 | ER-BAJ-2 | ROUTINE | A/C PACK MOUNTED CATALYTIC CONVERTERS - PERFORM A DETAILED INSPECTION OF THE AIR CONDITIONING PACK MOUNTED CATALYTIC CONVERTERS FOR DETERIORATION (IF INSTALLED, OFF-AIRPLANE TASK). INTERVAL NOTE: THE OZONE CONVERTER EFFICIENCY DEGRADATION RATE VARIES SIGNIFICANTLY DEPENDING UPON AIRPLANE ROUTE STRUCTURE AND TIME OF YEAR. AIRLINE OPERATORS ARE ENCOURAGED TO EVALUATE THEIR PARTICULAR 747-400 OPERATING ENVIRONMENT AND IDENTIFY THE MOST EFFECTIVE AND ECONOMIC MAINTENANCE INTERVALS. OPERATORS SHOULD NEGOTIATE WI[...] REF TASK 21-051-10-01 | COMPLETED
20310-0131 | - | 21-058-03-01 | ER-BAJ-2 | ROUTINE | PERFORM AN OPERATIONAL CHECK OF THE E/E COOLING SYSTEM OVERRIDE MODE FUNCTION. SPECIAL NOTE: MSG-3 INTERVAL FOR THIS TASK IS 1C. CMR INTERVAL FOR THIS TASK IS 1000 FH (NOT APPLICABLE TO 747-400F AND 747-400SF) 20,000 FH (APPLICABLE TO 747-400F AND 747-400SF). SEE MPD SECTION 9. INTERVAL NOTE: TASK INTERVAL FOR 747-400F OR 747-400SF IS 20,000 FLIGHT HOURS. REF TASK 21-058-03-01 | DUPLICATED. REFER TO RC#20308-0102 FOR ACTION TAKEN
20310-0132 | - | 21-058-06-01 | ER-BAJ-2 | ROUTINE | PERFORM A FUNCTIONAL (CALIBRATION) CHECK OF THE E/E COOLING SYSTEM DIFFERENTIAL PRESSURE SWITCH. INTERVAL NOTE: INITIAL THRESHOLD AND REPEAT IS 8 YR UNTIL 16 YRS IS REACHED. FROM THIS POINT ON THE REPEAT INTERVAL OF 6 YR IS APPLICABLE. REF TASK 21-058-06-01 | COMPLETED
20310-0133 | - | 21-058-09-01 | ER-BAJ-2 | ROUTINE | PERFORM DETAILED INSPECTION OF E/E COOLING SYSTEM COOLING DUCT FOR DEGRADATION. INTERVAL NOTE: INITIAL THRESHOLD AND REPEAT IS 8 YR UNTIL 16 YRS IS REACHED. FROM THIS POINT ON THE REPEAT INTERVAL OF 6 YR IS APPLICABLE. REF TASK 21-058-09-01 | COMPLETED
20310-0134 | - | 21-058-09-01 | ER-BAJ-2 | ROUTINE | PERFORM DETAILED INSPECTION OF E/E COOLING SYSTEM COOLING DUCT FOR DEGRADATION. INTERVAL NOTE: INITIAL THRESHOLD AND REPEAT IS 8 YR UNTIL 16 YRS IS REACHED. FROM THIS POINT ON THE REPEAT INTERVAL OF 6 YR IS APPLICABLE. REF TASK 21-058-09-01 | DUPLICATED. REFER TO RC#20310-0133.
20310-0135 | - | 21-058-16-01 | ER-BAJ-2 | ROUTINE | PERFORM AN OPERATIONAL CHECK OF THE E/E COOLING SYSTEM E30-2 SHELF. SPECIAL NOTE: CMR INTERVAL FOR THIS TASK IS 2000 FH. SEE MPD SECTION 9. REF TASK 21-058-16-01 | COMPLETED
20310-0136 | - | 21-061-01-01 | ER-BAJ-2 | ROUTINE | PERFORM A FUNCTIONAL (CALIBRATION) CHECK OF THE PRIMARY (ZONE) TEMPERATURE CONTROL SYSTEM ZONE DUCT OVERHEAT SWITCH AND VERIFY CIRCUIT OPERATION. INTERVAL NOTE: INITIAL THRESHOLD AND REPEAT IS 8 YR UNTIL 16 YRS IS REACHED. FROM THIS POINT ON THE REPEAT INTERVAL OF 6 YR IS APPLICABLE. REF TASK IAI AMM 21-61-07-702-023
20310-0137 | - | 21-062-02-01 | ER-BAJ-2 | ROUTINE | PERFORM A DETAILED INSPECTION LH SIDE OF THE FWD AND AFT HINGE ASSEMBLIES OF THE RAM AIR FWD INLET DOOR. AIRPLANE NOTE: TASK IS NOT APPLICABLE IF BOEING SERVICE BULLETIN 747-21-2360 IS ACCOMPLISHED OR PRODUCTION EQUIVALENT IS INSTALLED. REF TASK 21-062-02-01
20310-0138 | - | 21-062-02-02 | ER-BAJ-2 | ROUTINE | PERFORM A DETAILED INSPECTION OF RH SIDE OF THE FWD AND AFT HINGE ASSEMBLIES OF THE RAM AIR FWD INLET DOOR. AIRPLANE NOTE: TASK IS NOT APPLICABLE IF BOEING SERVICE BULLETIN 747-21-2360 IS ACCOMPLISHED OR PRODUCTION EQUIVALENT IS INSTALLED. REF TASK 21-062-02-02 | TASK IS NOT APPLICABLE TO MSN#27071 EFF.: 031. REFER TO RC#20310-0137 FOR APPLICABLE TASK CARD AND ACTION TAKEN.
20310-0139 | - | 22-013-01-01 | ER-BAJ-2 | ROUTINE | PERFORM A DETAILED INSPECTION OF THE ROLLOUT POWER CONTROL PACKAGE AND OVERRIDE MECHANISM TO DETERMINE CONDITION AND SECURITY. REF TASK 22-013-01-01
20310-0140 | - | 22-013-01-01 | ER-BAJ-2 | ROUTINE | PERFORM A DETAILED INSPECTION OF THE ROLLOUT POWER CONTROL PACKAGE AND OVERRIDE MECHANISM TO DETERMINE CONDITION AND SECURITY. REF TASK 22-013-01-01 | DUPLICATED. REFER TO RC#20310-0139 FOR ACTION TAKEN.
20310-0141 | - | 22-231-01-01 | ER-BAJ-2 | ROUTINE | PERFORM A GENERAL VISUAL INSPECTION OF THE AUTOTHROTTLE LINKAGE TO DETERMINE CONDITION AND SECURITY. INTERVAL NOTE: INITIAL THRESHOLD AND REPEAT IS 8 YR UNTIL 16 YRS IS REACHED. FROM THIS POINT ON THE REPEAT INTERVAL OF 6 YR IS APPLICABLE. REF TASK 22-231-01-01 | COMPLETED
20310-0142 | - | 23-025-00-01 | ER-BAJ-2 | ROUTINE | FUNCTIONAL CHECK OF THE LOW-FREQUENCY UNDERWATER LOCATING DEVICE (LF-ULD) BATTERY. AIRPLANE NOTE: SB 747-23-2600. APPLICABLE TO AIRPLANES THAT HAVE LOW-FREQUENCY UNDERWATER LOCATING DEVICE (LF-ULD) INSTALLED INCORPORATING THE SERVICE BULLETIN OR EQUIVALENT. REF TASK 23-025-00-01 | COMPLETED
20310-0143 | - | 23-060-01-01 | ER-BAJ-2 | ROUTINE | PERFORM A GENERAL VISUAL INSPECTION OF THE STATIC DISCHARGERS FOR CONDITION AND SECURITY. REF TASK 23-060-01-01 | COMPLETED
20310-0144 | - | 23-071-01-01 | ER-BAJ-2 | ROUTINE | PERFORM AN OPERATIONAL CHECK OF THE VOICE RECORDER BY USING THE TEST SWITCH ON CONTROL PANEL. REF TASK 23-071-01-01 | COMPLETED
20310-0145 | - | 23-071-05-01 | ER-BAJ-2 | ROUTINE | OPERATIONALLY CHECK THE VOICE RECORDER UNDERWATER LOCATOR BEACON (ULB). REF TASK 23-071-05-01 | COMPLETED
20310-0146 | - | 24-021-02-01 | ER-BAJ-2 | ROUTINE | PERFORM A FUNCTIONAL CHECK OF THE LIGHTNING PROTECTOR BY PERFORMING A PASSIVE CIRCUIT TEST. ACCESS NOTE: P514, P515, P614, P615 ARE INTERNAL E&E COMPARTMENT PANELS. REF TASK 24-021-02-01 | COMPLETED.
20310-0147 | - | 24-023-01-01 | ER-BAJ-2 | ROUTINE | PERFORM AN OPERATIONAL TEST OF THE GENERATOR CONTROL UNIT AND BUS CONTROL UNIT. SPECIAL NOTE: MPD INTERVAL FOR THIS TASK IS 500 FH. CMR INTERVAL FOR THIS TASK IS ALSO 500 FH. SEE MPD SECTION 9. REF TASK 24-023-01-01
20310-0148 | - | 24-041-02-01 | ER-BAJ-2 | ROUTINE | PERFORM A FUNCTIONAL CHECK OF THE AIRPLANE EXTERNAL POWER RECEPTACLE NEUTRAL PIN CONTINUITY TO AIRFRAME GROUND. REF TASK 24-041-02-01 | COMPLETED
20310-0149 | - | 24-041-03-01 | ER-BAJ-2 | ROUTINE | VISUALLY CHECK THE EXTERNAL POWER RECEPTACLES FOR CONDITION, WEAR AND DISCOLORATION. REF TASK 24-041-03-01 | COMPLETED
20310-0150 | - | 24-211-02-01 | ER-BAJ-2 | ROUTINE | CHECK ENGINE 1 INTEGRATED DRIVE GENERATOR QUICK ATTACH/DETACH RING TENSION BOLT TORQUE AND CONDITION. REF TASK 24-211-02-01
20310-0151 | - | 24-211-02-02 | ER-BAJ-2 | ROUTINE | CHECK ENGINE 2 INTEGRATED DRIVE GENERATOR QUICK ATTACH/DETACH RING TENSION BOLT TORQUE AND CONDITION. REF TASK 24-211-02-02
20310-0152 | - | 24-211-02-03 | ER-BAJ-2 | ROUTINE | CHECK ENGINE 3 INTEGRATED DRIVE GENERATOR QUICK ATTACH/DETACH RING TENSION BOLT TORQUE AND CONDITION. REF TASK 24-211-02-03
20310-0153 | - | 24-211-02-04 | ER-BAJ-2 | ROUTINE | CHECK ENGINE 4 INTEGRATED DRIVE GENERATOR QUICK ATTACH/DETACH RING TENSION BOLT TORQUE AND CONDITION. REF TASK 24-211-02-04
20310-0154 | - | 24-211-04-01 | ER-BAJ-2 | ROUTINE | PERFORM AN OPERATIONAL CHECK OF THE ENGINE 1 IDG DISCONNECT TO VERIFY DISCONNECT FUNCTION. INTERVAL NOTE: AT IDG OR ENGINE CHANGE. REF TASK 24-211-04-01 | COMPLETED
20310-0155 | - | 24-211-04-02 | ER-BAJ-2 | ROUTINE | PERFORM AN OPERATIONAL CHECK OF THE ENGINE 2 IDG DISCONNECT TO VERIFY DISCONNECT FUNCTION. INTERVAL NOTE: AT IDG OR ENGINE CHANGE. REF TASK 24-211-04-02 | COMPLETED
20310-0156 | - | 24-211-04-03 | ER-BAJ-2 | ROUTINE | PERFORM AN OPERATIONAL CHECK OF THE ENGINE 3 IDG DISCONNECT TO VERIFY DISCONNECT FUNCTION. INTERVAL NOTE: AT IDG OR ENGINE CHANGE. REF TASK 24-211-04-03 | COMPLETED
20310-0157 | - | 24-211-04-04 | ER-BAJ-2 | ROUTINE | PERFORM AN OPERATIONAL CHECK OF THE ENGINE 4 IDG DISCONNECT TO VERIFY DISCONNECT FUNCTION. INTERVAL NOTE: AT IDG OR ENGINE CHANGE. REF TASK 24-211-04-04
20310-0158 | - | 24-211-14-01 | ER-BAJ-2 | ROUTINE | CHANGE THE ENGINE 1 INTEGRATED DRIVE GENERATOR SCAVENGE FILTER. INTERVAL NOTE: A 750 FLIGHT HOUR REPEAT INTERVAL IS RECOMMENDED UNTIL AN INDIVIDUAL OPERATOR'S EXPERIENCE SUPPORTS INTERVAL OPTIMIZATION IN ACCORDANCE WITH HAMILTON SUNDSTRAND SIL 236. OPERATORS WITH ESTABLISHED PROGRAMS SHOULD MAINTAIN THEIR IDG MAINTENANCE PROGRAMS AT INTERVALS DETERMINED BY THEIR OWN SERVICE EXPERIENCE. REF TASK 24-211-14-01
20310-0159 | - | 24-211-14-02 | ER-BAJ-2 | ROUTINE | CHANGE THE ENGINE 2 INTEGRATED DRIVE GENERATOR SCAVENGE FILTER. INTERVAL NOTE: A 750 FLIGHT HOUR REPEAT INTERVAL IS RECOMMENDED UNTIL AN INDIVIDUAL OPERATOR'S EXPERIENCE SUPPORTS INTERVAL OPTIMIZATION IN ACCORDANCE WITH HAMILTON SUNDSTRAND SIL 236. OPERATORS WITH ESTABLISHED PROGRAMS SHOULD MAINTAIN THEIR IDG MAINTENANCE PROGRAMS AT INTERVALS DETERMINED BY THEIR OWN SERVICE EXPERIENCE. REF TASK 24-211-14-02
20310-0160 | - | 24-211-14-03 | ER-BAJ-2 | ROUTINE | CHANGE THE ENGINE 3 INTEGRATED DRIVE GENERATOR SCAVENGE FILTER. INTERVAL NOTE: A 750 FLIGHT HOUR REPEAT INTERVAL IS RECOMMENDED UNTIL AN INDIVIDUAL OPERATOR'S EXPERIENCE SUPPORTS INTERVAL OPTIMIZATION IN ACCORDANCE WITH HAMILTON SUNDSTRAND SIL 236. OPERATORS WITH ESTABLISHED PROGRAMS SHOULD MAINTAIN THEIR IDG MAINTENANCE PROGRAMS AT INTERVALS DETERMINED BY THEIR OWN SERVICE EXPERIENCE. REF TASK 24-211-14-03
20310-0161 | - | 24-211-14-04 | ER-BAJ-2 | ROUTINE | CHANGE THE ENGINE 4 INTEGRATED DRIVE GENERATOR SCAVENGE FILTER. INTERVAL NOTE: A 750 FLIGHT HOUR REPEAT INTERVAL IS RECOMMENDED UNTIL AN INDIVIDUAL OPERATOR'S EXPERIENCE SUPPORTS INTERVAL OPTIMIZATION IN ACCORDANCE WITH HAMILTON SUNDSTRAND SIL 236. OPERATORS WITH ESTABLISHED PROGRAMS SHOULD MAINTAIN THEIR IDG MAINTENANCE PROGRAMS AT INTERVALS DETERMINED BY THEIR OWN SERVICE EXPERIENCE. REF TASK 24-211-14-04
20310-0162 | - | 25-040-01-01 | ER-BAJ-2 | ROUTINE | DETAIL INSPECT OF THE LAVATORY WASTE COMPARTMENT DOOR AND FLAPPER DOOR FOR PROPER FIT, SEALING, AND LATCHING. SPECIAL NOTE: CMR INTERVAL FOR THIS TASK IS 1000 FH. SEE MPD SECTION 9. REF TASK 25-040-01-01 | COMPLETED
20310-0163 | - | 25-040-02-01 | ER-BAJ-2 | ROUTINE | OPERATIONAL CHECK OF THE LAVATORY WASTE COMPARTMENT DOOR AND FLAPPER DOOR. SPECIAL NOTE: CMR INTERVAL FOR THIS TASK IS 1000 FH. SEE MPD SECTION 9. REF TASK 25-040-02-01 | CANCELLED BY CUSTOMER. REF. TO EMAIL DTD 11.SEP
20310-0164 | - | 26-013-02-01 | ER-BAJ-2 | ROUTINE | CLEAN LAVATORY SMOKE DETECTOR SENSOR MESH. AIRPLANE NOTE: APPLICABLE ONLY TO SMOKE DETECTORS THAT HAVE A CLEANABLE SENSOR MESH. INTERVAL NOTE: INITIAL THRESHOLD AND REPEAT IS 8 YR UNTIL 16 YRS IS REACHED. FROM THIS POINT ON THE REPEAT INTERVAL OF 6 YR IS APPLICABLE. REF TASK 26-013-02-01 | COMPLETED
20310-0165 | - | 26-015-04-01 | ER-BAJ-2 | ROUTINE | PERFORM AN OPERATIONAL CHECK OF THE APU FIRE SHUTDOWN MODULE IN RIGHT BODY WHEEL WELL. REF TASK 26-015-04-01 | COMPLETED
20310-0166 | - | 26-021-03-01 | ER-BAJ-2 | ROUTINE | OPERATIONALLY CHECK THE ENGINE FIRE BOTTLE PRESSURE SWITCHES. REF TASK 26-021-03-01 | COMPLETED
20310-0167 | - | 26-021-07-01 | ER-BAJ-2 | ROUTINE | OPERATIONALLY CHECK THE ENGINE 1 FIRING SWITCHES TO VERIFY ENGINE ISOLATION. REF TASK 26-021-07-01
20310-0168 | - | 26-021-07-02 | ER-BAJ-2 | ROUTINE | OPERATIONALLY CHECK THE ENGINE 2 FIRING SWITCHES TO VERIFY ENGINE ISOLATION. REF TASK 26-021-07-02
20310-0169 | - | 26-021-07-03 | ER-BAJ-2 | ROUTINE | OPERATIONALLY CHECK THE ENGINE 3 FIRING SWITCHES TO VERIFY ENGINE ISOLATION. REF TASK 26-021-07-03
20310-0170 | - | 26-021-07-04 | ER-BAJ-2 | ROUTINE | OPERATIONALLY CHECK THE ENGINE 4 FIRING SWITCHES TO VERIFY ENGINE ISOLATION. REF TASK 26-021-07-04
20310-0171 | - | 26-023-02-01 | ER-BAJ-2 | ROUTINE | FUNCTIONALLY CHECK CARGO COMPARTMENT FIRE EXTINGUISHER ARMING, ANNUNCIATION AND DISCHARGE SYSTEM AND VERIFY FIRING CIRCUIT INTEGRITY. REF TASK 26-023-02-01 | COMPLETED
20310-0172 | - | 26-023-10-01 | ER-BAJ-2 | ROUTINE | FUNCTIONALLY CHECK THE LOWER CARGO COMPARTMENT FIRE EXTINGUISHING SYSTEM DISCHARGE FLOW REGULATOR. INTERVAL NOTE: INITIAL THRESHOLD AND REPEAT IS 8 YR UNTIL 16 YRS IS REACHED. FROM THIS POINT ON THE REPEAT INTERVAL OF 6 YR IS APPLICABLE. REF TASK 26-023-10-01 | COMPLETED
20310-0173 | - | 27-011-03-01 | ER-BAJ-2 | ROUTINE | PERFORM AN OPERATIONAL CHECK OF THE DUAL CONTROL PATH OF THE AILERON OVERRIDE PROTECTION SYSTEM. REF TASK 27-011-03-01 | COMPLETED
20310-0174 | - | 27-011-03-01 | ER-BAJ-2 | ROUTINE | PERFORM AN OPERATIONAL CHECK OF THE DUAL CONTROL PATH OF THE AILERON OVERRIDE PROTECTION SYSTEM. REF TASK 27-011-03-01 | DUPLICATED. REFER TO RC#20310-0173
20310-0175 | - | 27-021-02-01 | ER-BAJ-2 | ROUTINE | TEST UPPER RUDDER HINGE BEARING AND RUDDER POWER CONTROL PACKAGE BEARING PLAY. SPECIAL NOTE: MSG-3 INTERVAL FOR THIS TASK IS 18 MO. CMR INTERVAL FOR THIS TASK IS 6250 FH. SEE MPD SECTION 9. REF TASK 27-021-02-01 | COMPLETED
20310-0176 | - | 27-021-05-01 | ER-BAJ-2 | ROUTINE | PERFORM A DETAILED INSPECTION OF THE RUDDER FEEL CENTERING AND TRIM MECHANISM FOR SECURITY AND CONDITION AND SECONDARY LOAD PATH INTEGRITY. REF TASK 27-021-05-01 | COMPLETED
20310-0177 | - | 27-021-09-01 | ER-BAJ-2 | ROUTINE | PERFORM A FUNCTIONAL CHECK OF THE NUMBER 4 SYSTEM RUDDER HYDRAULIC FUSE IN SHOP. INTERVAL NOTE: INITIAL THRESHOLD AND REPEAT IS 8 YR UNTIL 16 YRS IS REACHED. FROM THIS POINT ON THE REPEAT INTERVAL OF 6 YR IS APPLICABLE. REF TASK 27-021-09-01 | COMPLETED
20310-0178 | - | 27-041-04-01 | ER-BAJ-2 | ROUTINE | PERFORM AN OPERATIONAL CHECK OF THE STABILIZER TRIM LIMIT AND AUTOPILOT TRIM LIMIT CIRCUITS. REF TASK 27-041-04-01
20310-0179 | - | 27-041-06-01 | ER-BAJ-2 | ROUTINE | PERFORM AN OPERATIONAL CHECK OF THE STABILIZER TRIM HYDRAULIC BRAKE. REF TASK 27-041-06-01
20310-0180 | - | 27-041-06-01 | ER-BAJ-2 | ROUTINE | PERFORM AN OPERATIONAL CHECK OF THE STABILIZER TRIM HYDRAULIC BRAKE. REF TASK 27-041-06-01 | DUPLICATED. REFER TO RC#20310-0179
20310-0181 | - | 27-041-10-01 | ER-BAJ-2 | ROUTINE | PERFORM A DETAILED INSPECTION OF THE STABILIZER TRIM ACTUATOR BALLSCREW / BALLNUT AND UPPER / LOWER GIMBALS. REF TASK 27-041-10-01 | COMPLETED
20310-0182 | - | 27-041-11-01 | ER-BAJ-2 | ROUTINE | FUNCTIONALLY CHECK THE STABILIZER TRIM ACTUATOR BALLNUT FOR FREEPLAY. REF TASK 27-041-11-01 | COMPLETED
20310-0183 | - | 27-041-12-01 | ER-BAJ-2 | ROUTINE | PERFORM A FUNCTIONAL CHECK TO ESTABLISH HORIZONTAL STABILIZER HINGE FREEPLAY AND CALCULATE IF WITHIN FLUTTER FREEPLAY LIMIT. REF TASK 27-041-12-01 | CANCELLED BY CUSTOMER. REF. TO EMAIL DTD 11.SEP
20310-0184 | - | 27-041-12-01 | ER-BAJ-2 | ROUTINE | PERFORM A FUNCTIONAL CHECK TO ESTABLISH HORIZONTAL STABILIZER HINGE FREEPLAY AND CALCULATE IF WITHIN FLUTTER FREEPLAY LIMIT. REF TASK 27-041-12-01 | COMPLETED
20310-0185 | - | 27-051-01-A | ER-BAJ-2 | ROUTINE | ALTERNATE ELECTRICAL LE&TE FLAP SY - PERFORM AN OPERATION CHECK OF THE ALTERNATE ELECTRICAL LEADING EDGE AND TRAILING EDGE FLAP SYSTEM. PLEASE PERFORM THE ALTERNATE ARM SWITCH ONLY ALTERNATE CONTROL IS DONE LATER DURING 10000FH. SPECIAL NOTE: MSG-3 INTERVAL FOR THIS TASK IS 1C. CMR INTERVALS FOR THIS TASK ARE 1200 FH (ALTERNATE ARM SWITCH) AND 10000 FH (ALTERNATE CONTROL). SEE MPD SECTION 9. REF TASK 27-051-01-A | COMPLETED
20310-0186 | - | 27-051-01-B | ER-BAJ-2 | ROUTINE | ALTERNATE ELECTRICAL LE&TE FLAP SY - PERFORM AN OPERATION CHECK OF THE ALTERNATE ELECTRICAL LEADING EDGE AND TRAILING EDGE FLAP SYSTEM. ALTERNATE CONTROL ONLY ARM SWITCH IS DONE AT 1200 FH AND FOLOWED AS MPD ITEM 27-051-01-A. SPECIAL NOTE: MSG-3 INTERVAL FOR THIS TASK IS 1C. CMR INTERVALS FOR THIS TASK ARE 1200 FH (ALTERNATE ARM SWITCH) AND 10000 FH (ALTERNATE CONTROL). SEE MPD SECTION 9. REF TASK 27-051-01-B | COMPLETED
20310-0187 | - | 27-051-08-01 | ER-BAJ-2 | ROUTINE | PERFORM A FUNCTIONAL CHECK OF THE TRAILING EDGE FLAP TRANSMISSION BALL SCREW FOR BACKLASH. INTERVAL NOTE: INITIAL THRESHOLD AND REPEAT IS 8 YR UNTIL 16 YRS IS REACHED. FROM THIS POINT ON THE REPEAT INTERVAL OF 6 YR IS APPLICABLE. REF TASK 27-051-08-01 | COMPLETED
20310-0188 | - | 27-061-05-01 | ER-BAJ-2 | ROUTINE | PERFORM A FUNCTIONAL CHECK OF THE SPOILER ACTUATORS. INTERVAL NOTE: INITIAL THRESHOLD AND REPEAT IS 8 YR UNTIL 16 YRS IS REACHED. FROM THIS POINT ON THE REPEAT INTERVAL OF 6 YR IS APPLICABLE. REF TASK 27-061-05-01
20310-0189 | - | 27-081-01-01 | ER-BAJ-2 | ROUTINE | PERFORM AN OPERATIONAL CHECK OF THE PRIMARY ELECTRIC LEADING EDGE AND TRAILING EDGE FLAP SYSTEM. SPECIAL NOTE: MSG-3 INTERVAL FOR THIS TASK IS 1C. CMR INTERVALS FOR THIS TASK ARE 1200 FH (TE ELECTRIC CONTROL) AND 1200 FH (LE ELECTRIC CONTROL). SEE MPD SECTION 9. REF TASK 27-081-01-01 | DUPLICATED. REFER TO RC#20308-0149
20310-0190 | - | 27-081-07-01 | ER-BAJ-2 | ROUTINE | PERFORM A DETAILED INSPECTION OF THE LEADING EDGE FLAP DRIVE MECHANICAL LINKAGE INCLUDING TORQUE TUBE. REF TASK 27-081-07-01 | COMPLETED
20310-0191 | - | 28-022-03-01 | ER-BAJ-2 | ROUTINE | STRUT NO. 1 FUEL FEED LINE COUPLINGS - REPLACE COUPLING O-RINGS. REF TASK 28-022-03-01
20310-0192 | - | 28-022-03-02 | ER-BAJ-2 | ROUTINE | STRUT NO. 2 FUEL FEED LINE COUPLINGS - REPLACE COUPLING O-RINGS. REF TASK 28-022-03-02
20310-0193 | - | 28-022-03-03 | ER-BAJ-2 | ROUTINE | STRUT NO. 3 FUEL FEED LINE COUPLINGS - REPLACE COUPLING O-RINGS. REF TASK 28-022-03-03
20310-0194 | - | 28-022-03-04 | ER-BAJ-2 | ROUTINE | STRUT NO. 4 FUEL FEED LINE COUPLINGS - REPLACE COUPLING O-RINGS. REF TASK 28-022-03-04
20310-0195 | - | 28-022-04-01 | ER-BAJ-2 | ROUTINE | OPERATIONALLY CHECK THE ENGINE FUEL SUCTION FEED SYSTEM. REF TASK 28-022-04-01 | COMPLETED
20310-0196 | - | 28-022-05-01 | ER-BAJ-2 | ROUTINE | OPERATIONALLY CHECK THE MAIN FUEL TANK BOOST PUMP ELECTRICAL SCAVENGE PUMP GFI (GROUND FAULT INTERRUPTER) CONTROL RELAYS. (IF INSTALLED) SPECIAL NOTE: AWL TASK (28-AWL-28) INTERVAL FOR THIS TASK IS 1 YEAR. SEE MPD SECTION 9. AWL TASK (28-AWL-29), IF INSTALLED, INTERVAL FOR THIS TASK IS 1 YEAR. SEE MPD SECTION 9. AIRPLANE NOTE: FOR THE MAIN FUEL TANK BOOST PUMPS. - AIRPLANES L/N 1394 AND ON OR AIRPLANES THAT HAVE INCORPORATED SERVICE BULLETIN 747-28A2261. FOR CENTER WING TANK BOOST PUMPS. - AIRPLANES PRIOR TO LINE NUMBER 972, AND THAT HAVE INCORPORATED SERVICE BULLETIN 747-28A2261, AND HAVE ELECTRIC CENTER WING TANK SCAVENGE SYSTEMS. (NO AIRPLANES 973 AND ON HAVE ELECTRIC CENTER WING TANK SCAVENGE SYSTEMS) REF TASK 28-022-05-01 | COMPLETED
20310-0197 | - | 28-022-05-02 | ER-BAJ-2 | ROUTINE | OPERATIONALLY CHECK THE CENTER WING TANK ELECTRICAL SCAVENGE PUMP GFI (GROUND FAULT INTERRUPTER) CONTROL RELAYS. (IF INSTALLED) SPECIAL NOTE: AWL TASK (28-AWL-28) INTERVAL FOR THIS TASK IS 1 YEAR. SEE MPD SECTION 9. AWL TASK (28-AWL-29), IF INSTALLED, INTERVAL FOR THIS TASK IS 1 YEAR. SEE MPD SECTION 9. AIRPLANE NOTE: FOR THE MAIN FUEL TANK BOOST PUMPS. - AIRPLANES L/N 1394 AND ON OR AIRPLANES THAT HAVE INCORPORATED SERVICE BULLETIN 747-28A2261. FOR CENTER WING TANK BOOST PUMPS. - AIRPLANES PRIOR TO LINE NUMBER 972, AND THAT HAVE INCORPORATED SERVICE BULLETIN 747-28A2261, AND HAVE ELECTRIC CENTER WING TANK SCAVENGE SYSTEMS. (NO AIRPLANES 973 AND ON HAVE ELECTRIC CENTER WING TANK SCAVENGE SYSTEMS) REF TASK 28-022-05-02 | TASK NOT APPLICABLE. REFER TO RC#20310-0196 FOR APPLICABLE TASK CARD.
20310-0198 | - | 28-054-01-01 | ER-BAJ-2 | ROUTINE | FAULT CURRENT DETECTOR FOR CWT AND INBOARD MAIN TANK OVERRIDE/JETTISON PUMPS (28-AWL-17) REF TASK 28-054-01-01 | COMPLETED
20310-0199 | - | 28-054-01-02 | ER-BAJ-2 | ROUTINE | FAULT CURRENT DETECTOR FOR HST TRANSFER FUEL PUMPS (28-AWL-17) REF TASK 28-054-01-02 | TASK CANCELLED BY CUSTOMER
20310-0200 | - | 28-057-01-01 | ER-BAJ-2 | ROUTINE | PERFORM AN OPERATIONAL TEST OF THE MAIN 2 AND MAIN 3 OVERRIDE/JETTISON FUEL PUMP UNCOMMANDED-ON SYSTEM. SPECIAL NOTE: AWL TASK (28-AWL-26) INTERVAL FOR THIS TASK IS 1 YR. SEE MPD SECTION 9. AIRPLANE NOTE: 747-400 AIRPLANES LINE NUMBERS 1380 AND ON OR AIRPLANES THAT HAVE INCORPORATED BOEING SERVICE BULLETIN 747-28A2280. REF TASK 28-057-01-01 | TASK CANCELLED BY CUSTOMER
20310-0201 | - | 29-011-02-01 | ER-BAJ-2 | ROUTINE | PERFORM AN INTERNAL LEAKAGE CHECK OF THE HYDRAULIC POWER SYSTEM NO. 1, 2, 3, AND 4. REF TASK 29-011-02-01
20310-0202 | - | 29-011-02-01 | ER-BAJ-2 | ROUTINE | PERFORM AN INTERNAL LEAKAGE CHECK OF THE HYDRAULIC POWER SYSTEM NO. 1, 2, 3, AND 4. REF TASK 29-011-02-01 | DUPLICATED. REFER TO RC#20310-0201
20310-0203 | - | 29-011-18-01 | ER-BAJ-2 | ROUTINE | DISCARD THE NUMBER 1 HYDRAULIC SYSTEM CASE DRAIN MODULE FILTERS (QTY OF 2). REF TASK 29-011-18-01 | COMPLETED
20310-0204 | - | 29-011-18-02 | ER-BAJ-2 | ROUTINE | DISCARD THE NUMBER 2 HYDRAULIC SYSTEM CASE DRAIN MODULE FILTERS (QTY OF 2). REF TASK 29-011-18-02 | COMPLETED
20310-0205 | - | 29-011-18-03 | ER-BAJ-2 | ROUTINE | DISCARD THE NUMBER 3 HYDRAULIC SYSTEM CASE DRAIN MODULE FILTERS (QTY OF 2). REF TASK 29-011-18-03 | COMPLETED
20310-0206 | - | 29-011-18-04 | ER-BAJ-2 | ROUTINE | DISCARD THE NUMBER 4 HYDRAULIC SYSTEM CASE DRAIN MODULE FILTERS (QTY OF 2). REF TASK 29-011-18-04 | COMPLETED
20310-0207 | - | 29-011-23-01 | ER-BAJ-2 | ROUTINE | DISCARD THE NUMBER 1 HYDRAULIC SYSTEM PRESSURE FILTERS (QTY OF 2). REF TASK 29-011-23-01 | COMPLETED
20310-0208 | - | 29-011-23-02 | ER-BAJ-2 | ROUTINE | DISCARD THE NUMBER 2 HYDRAULIC SYSTEM PRESSURE FILTERS (QTY OF 2). REF TASK 29-011-23-02 | COMPLETED.
20310-0209 | - | 29-011-23-03 | ER-BAJ-2 | ROUTINE | DISCARD THE NUMBER 3 HYDRAULIC SYSTEM PRESSURE FILTERS (QTY OF 2). REF TASK 29-011-23-03 | COMPLETED.
20310-0210 | - | 29-011-23-04 | ER-BAJ-2 | ROUTINE | DISCARD THE NUMBER 4 HYDRAULIC SYSTEM PRESSURE FILTERS (QTY OF 2). REF TASK 29-011-23-04 | COMPLETED
20310-0211 | - | 29-011-29-01 | ER-BAJ-2 | ROUTINE | DISCARD THE HYDRAULIC SYSTEM RETURN 1 FILTER. REF TASK 29-011-29-01 | COMPLETED.
20310-0212 | - | 29-011-29-02 | ER-BAJ-2 | ROUTINE | DISCARD THE HYDRAULIC SYSTEM RETURN 2 FILTER. REF TASK 29-011-29-02 | COMPLETED.
20310-0213 | - | 29-011-29-03 | ER-BAJ-2 | ROUTINE | DISCARD THE HYDRAULIC SYSTEM RETURN 3 FILTER. REF TASK 29-011-29-03 | COMPLETED.
20310-0214 | - | 29-011-29-04 | ER-BAJ-2 | ROUTINE | DISCARD THE HYDRAULIC SYSTEM RETURN 4 FILTER. REF TASK 29-011-29-04 | COMPLETED
20310-0215 | - | 29-017-01-01 | ER-BAJ-2 | ROUTINE | DISCARD THE ENGINE 1 RESERVOIR PRESSURIZATION MODULE AIR FILTER. REF TASK 29-017-01-01 | COMPLETED
20310-0216 | - | 29-017-01-02 | ER-BAJ-2 | ROUTINE | DISCARD THE ENGINE 2 RESERVOIR PRESSURIZATION MODULE AIR FILTER. REF TASK 29-017-01-02 | COMPLETED
20310-0217 | - | 29-017-01-03 | ER-BAJ-2 | ROUTINE | DISCARD THE ENGINE 3 RESERVOIR PRESSURIZATION MODULE AIR FILTER. REF TASK 29-017-01-03 | COMPLETED
20310-0218 | - | 29-017-01-04 | ER-BAJ-2 | ROUTINE | DISCARD THE ENGINE 4 RESERVOIR PRESSURIZATION MODULE AIR FILTER. REF TASK 29-017-01-04 | COMPLETED
20310-0219 | - | 29-018-06-01 | ER-BAJ-2 | ROUTINE | DISCARD THE HYDRAULIC SYSTEM FILL FILTER IN THE LEFT BODY GEAR WHEEL WELL (IF INSTALLED). REF TASK 29-018-06-01
20310-0220 | - | 29-018-06-01 | ER-BAJ-2 | ROUTINE | DISCARD THE HYDRAULIC SYSTEM FILL FILTER IN THE LEFT BODY GEAR WHEEL WELL (IF INSTALLED). REF TASK 29-018-06-01 | DUPLICATED. REFER TO RC#20310-0219
20310-0221 | - | 30-021-01-01 | ER-BAJ-2 | ROUTINE | PERFORM A FUNCTIONAL (CALIBRATION) CHECK AND CIRCUIT VERIFICATION OF THE ENGINES 1 NACELLE THERMAL ANTI-ICE SYSTEM NOSE COWL PRESSURE SWITCHES. INTERVAL NOTE: INITIAL THRESHOLD AND REPEAT IS 8 YR UNTIL 16 YRS IS REACHED. FROM THIS POINT ON THE REPEAT INTERVAL OF 6 YR IS APPLICABLE. REF TASK 30-021-01-01
20310-0222 | - | 30-021-01-02 | ER-BAJ-2 | ROUTINE | PERFORM A FUNCTIONAL (CALIBRATION) CHECK AND CIRCUIT VERIFICATION OF THE ENGINES 2 NACELLE THERMAL ANTI-ICE SYSTEM NOSE COWL PRESSURE SWITCHES. INTERVAL NOTE: INITIAL THRESHOLD AND REPEAT IS 8 YR UNTIL 16 YRS IS REACHED. FROM THIS POINT ON THE REPEAT INTERVAL OF 6 YR IS APPLICABLE. REF TASK 30-021-01-02
20310-0223 | - | 30-021-01-03 | ER-BAJ-2 | ROUTINE | PERFORM A FUNCTIONAL (CALIBRATION) CHECK AND CIRCUIT VERIFICATION OF THE ENGINES 3 NACELLE THERMAL ANTI-ICE SYSTEM NOSE COWL PRESSURE SWITCHES. INTERVAL NOTE: INITIAL THRESHOLD AND REPEAT IS 8 YR UNTIL 16 YRS IS REACHED. FROM THIS POINT ON THE REPEAT INTERVAL OF 6 YR IS APPLICABLE. REF TASK 30-021-01-03
20310-0224 | - | 30-021-01-04 | ER-BAJ-2 | ROUTINE | PERFORM A FUNCTIONAL (CALIBRATION) CHECK AND CIRCUIT VERIFICATION OF THE ENGINES 4 NACELLE THERMAL ANTI-ICE SYSTEM NOSE COWL PRESSURE SWITCHES. INTERVAL NOTE: INITIAL THRESHOLD AND REPEAT IS 8 YR UNTIL 16 YRS IS REACHED. FROM THIS POINT ON THE REPEAT INTERVAL OF 6 YR IS APPLICABLE. REF TASK 30-021-01-04
20310-0225 | - | 31-031-04-01 | ER-BAJ-2 | ROUTINE | OPERATIONALLY CHECK THE FLIGHT DATA RECORDER UNDERWATER LOCATOR BEACON (ULB). REF TASK 31-031-04-01 | COMPLETED
20310-0226 | - | 31-061-02-01 | ER-BAJ-2 | ROUTINE | PERFORM AN OPERATIONAL CHECK OF THE (ELECTRONIC FLIGHT INSTRUMENT SYSTEM) EFIS EIU SOURCE SELECT SWITCH AND VERIFY CORRECT SWITCH OPERATION. THE EIU IS THE EFIS/EICAS INTERFACE UNIT. EICAS IS THE ENGINE INDICATING CREW ALERTING SYSTEM. REF TASK 31-061-02-01 | COMPLETED
20310-0227 | - | 32-011-01-01 | ER-BAJ-2 | ROUTINE | FUNCTIONAL CHECK THE LEFT WING LANDING GEAR SHOCK STRUT. REF TASK 32-011-01-01
20310-0228 | - | 32-011-01-02 | ER-BAJ-2 | ROUTINE | FUNCTIONAL CHECK THE RIGHT WING LANDING GEAR SHOCK STRUT. REF TASK 32-011-01-02
20310-0229 | - | 32-014-00-01 | ER-BAJ-2 | ROUTINE | FUNCTIONAL CHECK THE LEFT BODY LANDING GEAR SHOCK STRUT. REF TASK 32-014-00-01
20310-0230 | - | 32-014-00-02 | ER-BAJ-2 | ROUTINE | FUNCTIONAL CHECK THE RIGHT BODY LANDING GEAR SHOCK STRUT. REF TASK 32-014-00-02
20310-0231 | - | 32-021-00-01 | ER-BAJ-2 | ROUTINE | FUNCTIONAL CHECK THE NOSE LANDING GEAR SHOCK STRUT. REF TASK 32-021-00-01
20310-0232 | - | 32-021-01-01 | ER-BAJ-2 | ROUTINE | PERFORM A FUNCTIONAL CHECK OF NOSE LANDING GEAR TORSION LINK TO MEASURE FREE PLAY. REF TASK 32-021-01-01
20310-0233 | - | 32-031-03-01 | ER-BAJ-2 | ROUTINE | PERFORM A DETAILED INSPECTION OF THE LANDING GEAR MECHANICAL CONTROLS INCLUDING ALL VISIBLE PORTIONS, CRANKS, RODS AND CABLES FOR CONDITION AND SECURITY INSIDE PRESSURIZED AREA. REF TASK 32-031-03-01 | COMPLETED
20310-0234 | - | 32-031-03-01 | ER-BAJ-2 | ROUTINE | PERFORM A DETAILED INSPECTION OF THE LANDING GEAR MECHANICAL CONTROLS INCLUDING ALL VISIBLE PORTIONS, CRANKS, RODS AND CABLES FOR CONDITION AND SECURITY INSIDE PRESSURIZED AREA. REF TASK 32-031-03-01 | DUPLICATED. REFER TO RC#20310-0233
20310-0235 | - | 32-035-02-01 | ER-BAJ-2 | ROUTINE | PERFORM A DETAILED INSPECTION OF THE LEFT BODY GEAR UPLOCK MECHANISM FOR DAMAGE, CORROSION AND BEARING RUST. REF TASK 32-035-02-01 | COMPLETED
20310-0236 | - | 32-035-02-02 | ER-BAJ-2 | ROUTINE | PERFORM A DETAILED INSPECTION OF THE RIGHT BODY GEAR UPLOCK MECHANISM FOR DAMAGE, CORROSION AND BEARING RUST. REF TASK 32-035-02-02 | COMPLETED
20310-0237 | - | 32-035-03-01 | ER-BAJ-2 | ROUTINE | OPERATIONALLY CHECK THE BODY GEAR ALTERNATE EXTENSION SYSTEM AND CHECK THE OPERATION OF THE UPLOCK MECHANISM, CABLE RELEASE SYSTEM, ELECTRICAL CONTROL AND ACTUATOR. REF TASK 32-035-03-01
20310-0238 | - | 32-035-04-01 | ER-BAJ-2 | ROUTINE | OPERATE THE DOOR SAFETY VALVE BY OPENING AND CLOSING THE DOORS USING THE LEFT AND RIGHT GROUND DOOR RELEASE HANDLE. REF TASK 32-035-04-01
20310-0239 | - | 32-035-06-01 | ER-BAJ-2 | ROUTINE | PERFORM A FUNCTIONAL CHECK OF THE BODY GEARS USING THE ALTERNATE EXTENSION SYSTEM. IN-FLIGHT EXTENSION OF THE GEAR AS OUTLINED IN THE ABNORMAL PROCEDURES SECTION OF THE OPERATORS MANUAL ALSO SATISFIES THIS REQUIREMENT. INTERVAL NOTE: 8 YR INTERVAL IS ACCEPTABLE IF THE ALTERNATE EXTENSION ACTUATORS ARE RESTORED OFF AIRCRAFT AT 6 YR INTERVALS. REF TASK 32-035-06-01
20310-0240 | - | 32-035-14-01 | ER-BAJ-2 | ROUTINE | OPERATE THE NOSE GEAR ALTERNATE EXTENSION SYSTEM AND CHECK THE CABLES MECHANISMS, ELECTRICAL CONTROL AND ACTUATOR. REF TASK 32-035-14-01
20310-0241 | - | 32-035-15-01 | ER-BAJ-2 | ROUTINE | OPERATE THE NOSE GEAR DOOR SAFETY VALVE BY OPENING AND CLOSING THE DOOR USING THE GROUND DOOR RELEASE HANDLE. REF TASK 32-035-15-01
20310-0242 | - | 32-035-17-01 | ER-BAJ-2 | ROUTINE | PERFORM A FUNCTIONAL CHECK OF THE NOSE GEAR USING THE ALTERNATE EXTENSION SYSTEM. IN-FLIGHT EXTENSION OF THE GEAR AS OUTLINED IN THE ABNORMAL PROCEDURES SECTION OF THE OPERATORS MANUAL ALSO SATISFIES THIS REQUIREMENT. INTERVAL NOTE: 8 YR INTERVAL IS ACCEPTABLE IF THE ALTERNATE EXTENSION ACTUATORS ARE RESTORED OFF AIRCRAFT AT 6 YR INTERVALS. REF TASK 32-035-17-01
20310-0243 | - | 32-036-02-01 | ER-BAJ-2 | ROUTINE | PERFORM A DETAILED INSPECTION OF THE LEFT WING GEAR UPLOCK MECHANISM FOR DAMAGE, CORROSION AND BEARING RUST. REF TASK 32-036-02-01 | COMPLETED
20310-0244 | - | 32-036-02-02 | ER-BAJ-2 | ROUTINE | PERFORM A DETAILED INSPECTION OF THE RIGHT WING GEAR UPLOCK MECHANISM FOR DAMAGE, CORROSION AND BEARING RUST. REF TASK 32-036-02-02 | COMPLETED
20310-0245 | - | 32-036-06-01 | ER-BAJ-2 | ROUTINE | PERFORM A FUNCTIONAL CHECK OF THE WING GEARS USING THE ALTERNATE EXTENSION SYSTEM. IN-FLIGHT EXTENSION OF THE GEAR AS OUTLINED IN THE ABNORMAL PROCEDURES SECTION OF THE OPERATORS MANUAL ALSO SATISFIES THIS REQUIREMENT. INTERVAL NOTE: 8 YR INTERVAL IS ACCEPTABLE IF THE ALTERNATE EXTENSION ACTUATORS ARE RESTORED OFF AIRCRAFT AT 6 YR INTERVALS. REF TASK 32-036-06-01
20310-0246 | - | 32-036-09-01 | ER-BAJ-2 | ROUTINE | OPERATIONALLY CHECK THE WING GEAR ALTERNATE EXTENSION SYSTEM AND CHECK THE OPERATION OF THE UPLOCK MECHANISM, CABLE RELEASE SYSTEM, ELECTRICAL CONTROL AND ACTUATOR. REF TASK 32-036-09-01
20310-0247 | - | 32-041-01-01 | ER-BAJ-2 | ROUTINE | PERFORM A DETAILED INSPECTION OF THE BRAKE MECHANICAL CONTROL PATH AND CHECK BRAKE RODS, CRANKS AND CABLE MECHANISM FOR WEAR. REF TASK 32-041-01-01 | DUPLICATED. REFER TO RC# 20310-0248 FOR ACTION TAKEN.
20310-0248 | - | 32-041-01-01 | ER-BAJ-2 | ROUTINE | PERFORM A DETAILED INSPECTION OF THE BRAKE MECHANICAL CONTROL PATH AND CHECK BRAKE RODS, CRANKS AND CABLE MECHANISM FOR WEAR. REF TASK 32-041-01-01 | COMPLETED
20310-0249 | - | 32-041-02-01 | ER-BAJ-2 | ROUTINE | OPERATE THE NORMAL AND ALTERNATE BRAKES AND OBSERVE BRAKE OPERATION TO INSURE FUSES ARE OPEN, A VALVE HAS NOT FAILED IN OPEN POSITION OR SEIZED. REF TASK 32-041-02-01 | DUPLICATED. REFER TO RC#20310-0250
20310-0250 | - | 32-041-02-01 | ER-BAJ-2 | ROUTINE | OPERATE THE NORMAL AND ALTERNATE BRAKES AND OBSERVE BRAKE OPERATION TO INSURE FUSES ARE OPEN, A VALVE HAS NOT FAILED IN OPEN POSITION OR SEIZED. REF TASK 32-041-02-01
20310-0251 | - | 32-041-07-01 | ER-BAJ-2 | ROUTINE | OPERATE GEAR HANDLE AND OBSERVE FOR AUTO BRAKE OPERATION. REF TASK 32-041-07-01
20310-0252 | - | 32-041-10-01 | ER-BAJ-2 | ROUTINE | PERFORM A FUNCTIONAL CHECK OF THE ANTI-SKID HYDRAULIC FUSE FOR CLOSING. REF TASK 32-041-10-01
20310-0253 | - | 32-041-77-01 | ER-BAJ-2 | ROUTINE | PERFORM A FUNCTIONAL CHECK (OFF AIRCRAFT) OF THE HYDRAULIC BRAKE SOURCE SELECTOR FUSE. INTERVAL NOTE: INITIAL THRESHOLD AND REPEAT IS 8 YR UNTIL 16 YRS IS REACHED. FROM THIS POINT ON THE REPEAT INTERVAL OF 6 YR IS APPLICABLE. REF TASK 32-041-77-01
20310-0254 | - | 32-041-77-02 | ER-BAJ-2 | ROUTINE | PERFORM A FUNCTIONAL CHECK (OFF AIRCRAFT) OF THE ACCUMULATOR ISOLATION VALVE FUSE. INTERVAL NOTE: INITIAL THRESHOLD AND REPEAT IS 8 YR UNTIL 16 YRS IS REACHED. FROM THIS POINT ON THE REPEAT INTERVAL OF 6 YR IS APPLICABLE. REF TASK 32-041-77-02
20310-0255 | - | 32-042-01-01 | ER-BAJ-2 | ROUTINE | PERFORM A FUNCTIONAL CHECK OF THE AUTOBRAKE SOLENOID VALVE AND CHECK FOR PASSIVE FAILURE. REF TASK 32-042-01-01
20310-0256 | - | 32-042-01-01 | ER-BAJ-2 | ROUTINE | PERFORM A FUNCTIONAL CHECK OF THE AUTOBRAKE SOLENOID VALVE AND CHECK FOR PASSIVE FAILURE. REF TASK 32-042-01-01 | DUPLICATED. REFER TO RC#20310-0255
20310-0257 | - | 32-042-02-01 | ER-BAJ-2 | ROUTINE | RESTORE OFF AIRCRAFT THE NORMAL AND ALTERNATE ANTISKID MODULE FILTERS PER VENDOR RECOMMENDATION. REF TASK 32-042-02-01
20310-0258 | - | 32-042-02-01 | ER-BAJ-2 | ROUTINE | RESTORE OFF AIRCRAFT THE NORMAL AND ALTERNATE ANTISKID MODULE FILTERS PER VENDOR RECOMMENDATION. REF TASK 32-042-02-01 | DUPLICATED. REFER TO RC#20310-0257
20310-0259 | - | 32-044-01-01 | ER-BAJ-2 | ROUTINE | PERFORM A DETAILED INSPECTION OF THE PARKING BRAKE MECHANICAL CONTROL PATH FOR CONDITION AND SECURITY. REF TASK 32-044-01-01 | COMPLETED
20310-0260 | - | 32-044-01-01 | ER-BAJ-2 | ROUTINE | PERFORM A DETAILED INSPECTION OF THE PARKING BRAKE MECHANICAL CONTROL PATH FOR CONDITION AND SECURITY. REF TASK 32-044-01-01 | DUPLICATED. REFER TO RC#20310-0259
20310-0261 | - | 32-044-03-01 | ER-BAJ-2 | ROUTINE | VISUALLY CHECK AND COMPARE THE BRAKE PRESSURE COCKPIT GAGE WITH THE DIRECT GAGE. REF TASK 32-044-03-01
20310-0262 | - | 32-044-05-01 | ER-BAJ-2 | ROUTINE | PERFORM A FUNCTIONAL CHECK OF THE PARKING BRAKE ACCUMULATOR SYSTEM FOR HYDRAULIC BLEED DOWN PRESSURE MAXIMUM RATE. REF TASK 32-044-05-01
20310-0263 | - | 32-045-04-01 | ER-BAJ-2 | ROUTINE | RESTORE (OFF-AIRCRAFT) THE MAIN LANDING GEAR WHEEL ASSEMBLIES PER VENDOR CMM. REF TASK 32-045-04-01 | TASK CANCELLED BY CUSTOMER. EMAIL DTD 14.OCT.2024
20310-0264 | - | 32-045-04-02 | ER-BAJ-2 | ROUTINE | RESTORE (OFF-AIRCRAFT) THE NOSE LANDING GEAR WHEEL ASSEMBLIES PER VENDOR CMM. REF TASK 32-045-04-02 | CANCELLED BY CUSTOMER. REFER TO EMAIL DTD 23-OCT
20310-0265 | - | 32-051-05-01 | ER-BAJ-2 | ROUTINE | PERFORM A DETAILED INSPECTION OF THE RUDDER PEDAL INTERCONNECT ACTUATOR AND STEERING CONTROL PATH FOR SECURITY AND CONDITION. REF TASK 32-051-05-01 | COMPLETED
20310-0266 | - | 32-051-05-01 | ER-BAJ-2 | ROUTINE | PERFORM A DETAILED INSPECTION OF THE RUDDER PEDAL INTERCONNECT ACTUATOR AND STEERING CONTROL PATH FOR SECURITY AND CONDITION. REF TASK 32-051-05-01 | DUPLICATED. REFER TO RC#20310-0265
20310-0267 | - | 32-051-08-01 | ER-BAJ-2 | ROUTINE | FUNCTIONALLY CHECK THE STEERING COMPENSATOR SYSTEM FOR COMPENSATOR LEAKAGE. REF TASK 32-051-08-01
20310-0268 | - | 32-053-08-01 | ER-BAJ-2 | ROUTINE | RESTORE THE BODY GEAR STEERING MODULE FILTER. REF TASK 32-053-08-01
20310-0269 | - | 32-053-08-01 | ER-BAJ-2 | ROUTINE | RESTORE THE BODY GEAR STEERING MODULE FILTER. REF TASK 32-053-08-01 | DUPLICATED. REFER TO RC#20310-0268
20310-0270 | - | 33-050-04-01 | ER-BAJ-2 | ROUTINE | FUNCTIONALLY CHECK THE SELF ILLUMINATED EXIT SIGNS BY CHECKING BRIGHTNESS OF SIGN USING A COMPARATOR (IF INSTALLED). AIRPLANE NOTE: IF INSTALLED. REF TASK 33-050-04-01 | N/A DUE SELF ILLUMINATING EXIT SIGNS NOT INSTALLED
20310-0271 | - | 33-050-06-01 | ER-BAJ-2 | ROUTINE | FUNCTIONALLY CHECK THE EMERGENCY LIGHTS BATTERY PACKS FOR CAPACITY (15 MIN. MINIMUM) AND ONE COMPLETE DEEP CYCLE. REF TASK 33-050-06-01 | COMPLETED
20310-0272 | - | 34-011-01-01 | ER-BAJ-2 | ROUTINE | PERFORM A DETAIL INSPECTION OF THE PITOT-STATIC PROBES FOR DAMAGE OR BLOCKAGE. REF TASK 34-011-01-01 | COMPLETED
20310-0273 | - | 34-012-02-01 | ER-BAJ-2 | ROUTINE | FUNCTIONAL CHECK OF THE PRESSURE ALTIMETRY SYSTEM AIR DATA COMPUTER. AIRPLANE NOTE: IF AIR DATA INERTIAL REFERENCE SYSTEM (ADIRS) IS NOT INSTALLED. REF TASK 34-012-02-01 | COMPLETED
20310-0274 | - | 34-013-01-01 | ER-BAJ-2 | ROUTINE | PERFORM A FUNCTIONAL (CALIBRATION AND LEAK) CHECK ON THE STANDBY ALTIMETER AND AIRSPEED INDICATOR. NOTE: TASK IS NOT APPLICABLE IF EQUIPPED WITH INTEGRATED STANDBY FLIGHT DISPLAY. CFR 91.401 SUBPART B STATES THAT CFR PART 91.411 DOES NOT APPLY TO AIRCRAFT MAINTAINED IN ACCORDANCE WITH A CONTINUOUS AIRWORTHINESS MAINTENANCE PROGRAM AS PROVIDED UNDER CFR PART 121. REF TASK 34-013-01-01 | COMPLETED
20310-0275 | - | 35-011-04-01 | ER-BAJ-2 | ROUTINE | PERFORM A DETAILED INSPECTION OF THE CREW OXYGEN MASK/REGULATOR ASSEMBLY AND GOGGLE OR CREW INTEGRATED FULL FACE OXYGEN MASK REGULATOR FOR CONDITION (AS APPLICABLE). REF TASK 35-011-04-01 | COMPLETED
20310-0276 | - | 35-011-08-01 | ER-BAJ-2 | ROUTINE | PERFORM A DETAILED INSPECTION OF THE CREW OXYGEN CYLINDER AND ADJACENT PLUMBING FOR SECURITY AND CONDITION. REF TASK 35-011-08-01 | COMPLETED
20310-0277 | - | 35-021-01-01 | ER-BAJ-2 | ROUTINE | PERFORM AN OPERATIONAL CHECK OF THE PASSENGER/PERSONNEL OXYGEN SYSTEM BY THE USE OF THE OVERRIDE SWITCH WITH PSU DOORS RESTRAINED TO PREVENT FULL DEPLOYMENT FOR NON-FREE FLOW SYSTEMS, AND PSU DOORS NOT RESTRAINED FOR FREE FLOW SYSTEMS. REF TASK IAI AMM 35-21-00-715-234 | COMPLETED
20310-0278 | - | 35-021-08-01 | ER-BAJ-2 | ROUTINE | PERFORM A OPERATIONAL CHECK OF ALL PASSENGER/PERSONNEL OXYGEN MASKS AND VERIFY THAT EACH ONE FLOWS. REF TASK IAI AMM 35-21-06-206-014 | COMPLETED
20310-0279 | - | 35-021-09-01 | ER-BAJ-2 | ROUTINE | PERFORM A DETAIL INSPECTION OF ALL PASSENGER/PERSONNEL OXYGEN MASKS FOR CONDITION. REF TASK IAI AMM 35-21-06-216-003 | COMPLETED
20310-0280 | - | 35-021-10-01 | ER-BAJ-2 | ROUTINE | PERFORM A FUNCTIONAL CHECK OF THE PASSENGER/PERSONNEL OXYGEN HIGH AND MEDIUM PRESSURE DISTRIBUTION LINES FOR LEAKAGE RATE BY OBSERVING OXYGEN PRESSURE ON EICAS WITH THE VALVES CLOSED. REF TASK IAI AMM 35-21-00-705-001 / IAI AMM 35-21-00-795-281 / IAI AMM 35-21-00-795-306 | COMPLETED
20310-0281 | - | 36-010-03-01 | ER-BAJ-2 | ROUTINE | PERFORM A DETAIL INSPECTION OF THE PNEUMATIC SYSTEM DISTRIBUTION APU CHECK VALVE FLAPPERS AND HINGE PINS FOR WEAR AND SECURITY (OFF AIRCRAFT TASK). REF TASK 36-010-03-01 | COMPLETED
20310-0282 | - | 36-010-04-01 | ER-BAJ-2 | ROUTINE | PERFORM A FUNCTIONAL CHECK OF THE PNEUMATIC DISTRIBUTION OVERPRESSURE INDICATING SYSTEM AND A FUNCTIONAL CHECK (OFF-AIRPLANE) OF THE OVERPRESSURE SWITCH. INTERVAL NOTE: INITIAL THRESHOLD AND REPEAT IS 8 YR UNTIL 16 YRS IS REACHED. FROM THIS POINT ON THE REPEAT INTERVAL OF 6 YR IS APPLICABLE. REF TASK 36-010-04-01 | COMPLETED
20310-0283 | - | 36-010-05-01 | ER-BAJ-2 | ROUTINE | PERFORM A FUNCTIONAL CHECK OF THE PNEUMATIC DISTRIBUTION OVERTEMPERATURE INDICATING SYSTEM AND A FUNCTIONAL CHECK (OFF-AIRPLANE) OF THE OVERTEMPERATURE SWITCH. INTERVAL NOTE: INITIAL THRESHOLD AND REPEAT IS 8 YR UNTIL 16 YRS IS REACHED. FROM THIS POINT ON THE REPEAT INTERVAL OF 6 YR IS APPLICABLE. REF TASK 36-010-05-01
20310-0284 | - | 36-010-08-01 | ER-BAJ-2 | ROUTINE | FUNCTIONAL CHECK OF THE PNEUMATIC SYSTEM DISTRIBUTION DUCT (OB ENGINE TO OB ENGINE TO APU) AND RELATED EXTERNAL PNEUMATIC COMPONENTS FOR LEAKAGE (PRESSURE CHECK). AIRPLANE NOTE: APU NOT INSTALLED ON 747-LCF. REF TASK 36-010-08-01
20310-0285 | - | 38-032-13-01 | ER-BAJ-2 | ROUTINE | REMOVE DRAIN VALVE; ROUTE TO WORKSHOP OR TO COMPONENT MANUFACTURER FOR NEW SEALS (AND REPAIR, IF NECESSARY); INSTALL NEW OR REWORKED DRAIN VALVE. AIRPLANE NOTE: NOT APPLICABLE TO 400SF WITH RECIRCULATING WASTE SYSTEM. INTERVAL NOTE: INITIAL THRESHOLD AND REPEAT IS 8 YR UNTIL 16 YRS IS REACHED. FROM THIS POINT ON THE REPEAT INTERVAL OF 6 YR IS APPLICABLE. REF TASK 38-032-13-01 | COMPLETED
20310-0286 | - | 49-016-02-01 | ER-BAJ-2 | ROUTINE | PERFORM AN OPERATIONAL CHECK OF THE DRAIN AND SHROUD LINES, MAST FOR FREEDOM FROM OBSTRUCTION. REF TASK 49-016-02-01 | COMPLETED
20310-0287 | - | 49-027-02-01 | ER-BAJ-2 | ROUTINE | REMOVE AND REPLACE APU OIL FILTER. PERFORM A DETAILED INSPECTION FOR CONTAMINANTS. INTERVAL NOTE: FOR OPERATORS THAT DO NOT TRACK APU HOURS, A USAGE RATIO BASED ON AIRPLANE FLIGHT HOURS, AIRPLANE FLIGHT CYCLES OR OTHER PARAMETER MAY BE APPROPRIATE AS APPROVED BY LOCAL REGULATORY. REF TASK 49-027-02-01 | COMPLETED
20310-0288 | - | 49-031-02-01 | ER-BAJ-2 | ROUTINE | REMOVE AND REPLACE APU FUEL PUMP OUTLET FILTER, PERFORM A DETAILED INSPECTION FOR CONTAMINANTS. REF TASK 49-031-02-01 | COMPLETED
20310-0289 | - | 49-041-02-01 | ER-BAJ-2 | ROUTINE | PERFORM A DETAILED INSPECTION OF THE APU STARTER MOTOR BRUSH FOR PROPER LENGTH. REF TASK 49-041-02-01 | COMPLETED
20310-0290 | - | 49-052-04-01 | ER-BAJ-2 | ROUTINE | PNEUMATIC SYSTEM DISTRIBUTION DUCTING - APU ISOLATION VALVE TO APU. PERFORM A FUNCTIONAL CHECK TO DETECT LEAKS USING PRESSURIZED AIR. REF TASK 49-052-04-01
20310-0291 | - | 49-052-04-01 | ER-BAJ-2 | ROUTINE | PNEUMATIC SYSTEM DISTRIBUTION DUCTING - APU ISOLATION VALVE TO APU. PERFORM A FUNCTIONAL CHECK TO DETECT LEAKS USING PRESSURIZED AIR. REF TASK 49-052-04-01 | DUPLICATED. REFER TO RC#20310-0290 FOR ACTION TAKEN.
20310-0292 | - | 49-053-02-01 | ER-BAJ-2 | ROUTINE | CLEAN THE APU P3 AIR FILTER. INTERVAL NOTE: FOR OPERATORS THAT DO NOT TRACK APU HOURS, A USAGE RATIO BASED ON AIRPLANE FLIGHT HOURS, AIRPLANE FLIGHT CYCLES OR OTHER PARAMETER MAY BE APPROPRIATE AS APPROVED BY LOCAL REGULATORY. REF TASK 49-053-02-01 | COMPLETED
20310-0293 | - | 52-011-01-01 | ER-BAJ-2 | ROUTINE | PERFORM A DETAILED INSPECTION OF THE MAIN ENTRY DOORS #1 THROUGH #5 MANUAL OPERATING LATCH MECHANISM FOR CONDITION AND SECURITY. AIRPLANE NOTE: FOR THE 747-400 LCF, TASK IS APPLICABLE TO DOOR 1L AND 1R ONLY. FOR THE 747-400F, TASK IS APPLICABLE TO DOOR 1L AND 5L ONLY. ACCESS NOTE: REQUIRES REMOVAL OF DOOR INSIDE OPERATING HANDLE AND CAM. REF TASK 52-011-01-01 | COMPLETED
20310-0294 | - | 52-011-01 | ER-BAJ-2 | ROUTINE | PERFORM A DETAILED INSPECTION OF THE MAIN ENTRY DOORS #1 THROUGH #5 MANUAL OPERATING LATCH MECHANISM FOR CONDITION AND SECURITY. AIRPLANE NOTE: TASK IS APPLICABLE TO ACTIVE DOORS ONLY. ACCESS NOTE: REQUIRES REMOVAL OF DOOR INSIDE OPERATING HANDLE AND CAM. REF TASK 52-011-01-01 | COMPLETED
20310-0295 | - | 52-011-05-01 | ER-BAJ-2 | ROUTINE | PERFORM A DETAILED INSPECTION OF THE MAIN ENTRY DOORS #1 THROUGH #5 HINGE AND TORQUE TUBE MECHANISM. AIRPLANE NOTE: TASK IS APPLICABLE TO ACTIVE DOORS ONLY. INTERVAL NOTE: INITIAL THRESHOLD AND REPEAT IS 8 YR UNTIL 16 YRS IS REACHED. FROM THIS POINT ON THE REPEAT INTERVAL OF 6 YR IS APPLICABLE. REF TASK 52-011-05-01 | COMPLETED
20310-0296 | - | 52-011-08-A- | ER-BAJ-2 | ROUTINE | MAIN DOORS 1L AND 5L ROTARY SNUBBER - PERFORM A VISUAL CHECK OF THE DAMPENING FLUID LEVEL INDICATOR OF THE MAIN ENTRY DOOR 1L AND 5L ROTARY SNUBBER. REF TASK 52-011-08-A- | COMPLETED
20310-0297 | - | 52-011-16-01 | ER-BAJ-2 | ROUTINE | PERFORM A DETAILED INSPECTION OF THE MAIN ENTRY DOORS #1 THRU 4 INTERNAL HANDLE MECHANISM. AIRPLANE NOTE: TASK IS APPLICABLE TO ACTIVE DOORS ONLY. INTERVAL NOTE: INITIAL THRESHOLD AND REPEAT IS 8 YR UNTIL 16 YRS IS REACHED. FROM THIS POINT ON THE REPEAT INTERVAL OF 6 YR IS APPLICABLE. REF TASK 52-011-16-01 | COMPLETED
20310-0298 | - | 52-011-16-02 | ER-BAJ-2 | ROUTINE | PERFORM A DETAILED INSPECTION OF THE MAIN ENTRY DOORS #5 INTERNAL HANDLE MECHANISM. AIRPLANE NOTE: TASK IS APPLICABLE TO ACTIVE DOORS ONLY. INTERVAL NOTE: INITIAL THRESHOLD AND REPEAT IS 8 YR UNTIL 16 YRS IS REACHED. FROM THIS POINT ON THE REPEAT INTERVAL OF 6 YR IS APPLICABLE. REF TASK 52-011-16-02 | COMPLETED
20310-0299 | - | 52-021-02-01 | ER-BAJ-2 | ROUTINE | PERFORM AN OPERATIONAL CHECK OF THE CREW COMPARTMENT OVERHEAD HATCH INTERIOR HANDLE ACTUATOR, LATCH MECHANISM, RELEASE TRIGGER, AND EXTERIOR HANDLE MECHANISM USING INTERIOR AND EXTERIOR HATCH HANDLES. REF TASK 52-021-02-01 | COMPLETED
20310-0300 | - | 52-021-03-01 | ER-BAJ-2 | ROUTINE | PERFORM A DETAILED INTERNAL INSPECTION OF THE CREW COMPARTMENT OVERHEAD HATCH OPERATING MECHANISM. REF TASK 52-021-03-01 | COMPLETED
20310-0301 | - | 52-021-08-01 | ER-BAJ-2 | ROUTINE | PERFORM A DETAILED INSPECTION OF THE CREW COMPARTMENT OVERHEAD HATCH EXTERIOR HANDLE DRAIN SYSTEM MECHANISM. REF TASK 52-021-08-01 | COMPLETED
20310-0302 | - | 52-023-04-01 | ER-BAJ-2 | ROUTINE | INSPECTION OF THE LEFT AND RIGHT UPPER DECK DOOR ARM/DISARM MECHANISM, PRESSURE RELIEF DOOR MECHANISM AND THE DOOR PNEUMATIC DRIVE SYSTEM TUBING. REF TASK 52-023-04-01 | COMPLETED.
20310-0303 | - | 52-023-05 | ER-BAJ-2 | ROUTINE | PERFORM A FUNCTIONAL CHECK OF THE LEFT AND RIGHT UPPER DECK DOORS EMERGENCY ELECTRICAL SWITCHES, CIRCUITRY AND SQUIB CONTINUITY OF THE OPENING SYSTEM. REF TASK IAI AMM 52-23-13-406-045 | COMPLETED
20310-0304 | - | 52-023-11-01 | ER-BAJ-2 | ROUTINE | PERFORM A DETAILED INSPECTION OF LEFT UPPER DECK DOOR LATCH/LIFT MECHANISM. REF TASK 52-023-11-01 | COMPLETED
20310-0305 | - | 52-023-11-02 | ER-BAJ-2 | ROUTINE | PERFORM A DETAILED INSPECTION OF RIGHT UPPER DECK DOOR LATCH/LIFT MECHANISM. REF TASK 52-023-11-02 | COMPLETED.
20310-0306 | - | 52-023-13-01 | ER-BAJ-2 | ROUTINE | PERFORM AN OPERATIONAL CHECK OF THE LEFT UPPER DECK DOOR ARM/DISARM MECHANISM (FROM OUTSIDE). REF TASK 52-023-13-01 | COMPLETED
20310-0307 | - | 52-023-13-02 | ER-BAJ-2 | ROUTINE | PERFORM AN OPERATIONAL CHECK OF THE RIGHT UPPER DECK DOOR ARM/DISARM MECHANISM (FROM OUTSIDE). REF TASK 52-023-13-02 | COMPLETED
20310-0308 | - | 52-023-15-01 | ER-BAJ-2 | ROUTINE | PERFORM A FUNCTIONAL CHECK OF THE UPPER DECK DOOR RATCHET DISC BRAKE. REF TASK 52-023-15-01 | COMPLETED.
20310-0309 | - | 52-023-16-01 | ER-BAJ-2 | ROUTINE | PERFORM A FUNCTIONAL CHECK OF THE UPPER DECK DOOR POWER LIFT UNIT BRAKE/CLUTCH (MOTOR BRAKE). REF TASK 52-023-16-01 | COMPLETED
20310-0310 | - | 52-036-03-01 | ER-BAJ-2 | ROUTINE | PERFORM A DETAILED INSPECTION OF THE BULK CARGO DOOR LATCH MECHANISM. REF TASK 52-036-03-01 | COMPLETED
20310-0311 | - | 52-036-06-01 | ER-BAJ-2 | ROUTINE | PERFORM A FUNCTIONAL CHECK OF THE BULK CARGO DOOR SNUBBER WITH THE BALANCE MECHANISM DEACTIVATED. REF TASK 52-036-06-01 | COMPLETED
20310-0312 | - | 52-048-01-01 | ER-BAJ-2 | ROUTINE | FUNCTIONAL CHECK OF THE AIR CONDITIONING EQUIPMENT BAY DOOR LATCHES. REF TASK 52-048-01-01 | COMPLETED
20310-0313 | - | 52-410-00-01 | ER-BAJ-2 | ROUTINE | INTERNAL - DETAILED: FORWARD LOWER LOBE CARGO DOOR INSPECT THE FORWARD AND AFT LOWER LOBE CARGO DOOR STRUCTURE INCLUDING: FRAME. STOP BEAMS. STIFFENERS. INTERCOSTALS. SKIN. LATCH CAM FITTINGS SUPPORT STRUCTURE. DOOR HINGE AND SUPPORT STRUCTURE ON DOOR. INTERVAL NOTE: INITIAL THRESHOLD AND REPEAT IS 8 YR UNTIL 16 YRS IS REACHED. FROM THIS POINT ON THE REPEAT INTERVAL OF 6 YR IS APPLICABLE. ACCESS NOTE: ACCESS AS VISIBLE WITH DOOR LINING REMOVED AND RAIN BAFFLE REMOVED FOR ACCESS TO DOOR FRAME AT HINGE WITH DOOR OPEN. REF TASK 52-410-00-01 | COMPLETED
20310-0314 | - | 52-410-00-02 | ER-BAJ-2 | ROUTINE | INTERNAL - DETAILED: AFT LOWER LOBE CARGO DOOR INSPECT THE FORWARD AND AFT LOWER LOBE CARGO DOOR STRUCTURE INCLUDING: FRAME. STOP BEAMS. STIFFENERS. INTERCOSTALS. SKIN. LATCH CAM FITTINGS SUPPORT STRUCTURE. DOOR HINGE AND SUPPORT STRUCTURE ON DOOR. INTERVAL NOTE: INITIAL THRESHOLD AND REPEAT IS 8 YR UNTIL 16 YRS IS REACHED. FROM THIS POINT ON THE REPEAT INTERVAL OF 6 YR IS APPLICABLE. ACCESS NOTE: ACCESS AS VISIBLE WITH DOOR LINING REMOVED AND RAIN BAFFLE REMOVED FOR ACCESS TO DOOR FRAME AT HINGE WITH DOOR OPEN. REF TASK 52-410-00-02 | COMPLETED
20310-0315 | - | 52-420-00-01 | ER-BAJ-2 | ROUTINE | INTERNAL - DETAILED: BULK CARGO DOOR INSPECT THE LOWER LOBE BULK CARGO DOOR. INTERVAL NOTE: INITIAL THRESHOLD AND REPEAT IS 8 YR UNTIL 16 YRS IS REACHED. FROM THIS POINT ON THE REPEAT INTERVAL OF 6 YR IS APPLICABLE. ACCESS NOTE: ACCESS AS VISIBLE WITH DOOR LININGS REMOVED. REF TASK 52-420-00-01 | COMPLETED
20310-0316 | - | 52-430-00-01 | ER-BAJ-2 | ROUTINE | INTERNAL - GENERAL VISUAL: CENTER E/E BAY DOOR INSPECT THE CENTER ELECTRONICS BAY ACCESS DOOR STRUCTURE. INTERVAL NOTE: INITIAL THRESHOLD AND REPEAT IS 8 YR UNTIL 16 YRS IS REACHED. FROM THIS POINT ON THE REPEAT INTERVAL OF 6 YR IS APPLICABLE. ACCESS NOTE: ACCESS AS VISIBLE WITH DOOR LININGS REMOVED. REF TASK 52-430-00-01 | COMPLETED
20310-0317 | - | 52-450-00-01 | ER-BAJ-2 | ROUTINE | INTERNAL - DETAILED: MAIN DECK ENTRY DOORS INSPECT NO. 1 LEFT MAIN DECK ENTRY DOORS. AIRPLANE NOTE: ONLY DOOR 1L AND 1R APPLICABLE TO LCF. INTERVAL NOTE: INITIAL THRESHOLD AND REPEAT IS 8 YR UNTIL 16 YRS IS REACHED. FROM THIS POINT ON THE REPEAT INTERVAL OF 6 YR IS APPLICABLE. ACCESS NOTE: ACCESS AS VISIBLE WITH DOOR LININGS REMOVED. REF TASK 52-450-00-01 | COMPLETED
20310-0318 | - | 52-450-00-02 | ER-BAJ-2 | ROUTINE | INTERNAL - DETAILED: MAIN DECK ENTRY DOORS INSPECT NO. 2 LEFT MAIN DECK ENTRY DOORS. AIRPLANE NOTE: ONLY DOOR 1L AND 1R APPLICABLE TO LCF. INTERVAL NOTE: INITIAL THRESHOLD AND REPEAT IS 8 YR UNTIL 16 YRS IS REACHED. FROM THIS POINT ON THE REPEAT INTERVAL OF 6 YR IS APPLICABLE. ACCESS NOTE: ACCESS AS VISIBLE WITH DOOR LININGS REMOVED. REF TASK 52-450-00-02 | COMPLETED
20310-0319 | - | 52-450-00-03 | ER-BAJ-2 | ROUTINE | INTERNAL - DETAILED: MAIN DECK ENTRY DOORS INSPECT NO. 3 LEFT MAIN DECK ENTRY DOORS. AIRPLANE NOTE: ONLY DOOR 1L AND 1R APPLICABLE TO LCF. INTERVAL NOTE: INITIAL THRESHOLD AND REPEAT IS 8 YR UNTIL 16 YRS IS REACHED. FROM THIS POINT ON THE REPEAT INTERVAL OF 6 YR IS APPLICABLE. ACCESS NOTE: ACCESS AS VISIBLE WITH DOOR LININGS REMOVED. REF TASK 52-450-00-03 | COMPLETED
20310-0320 | - | 52-450-00-04 | ER-BAJ-2 | ROUTINE | INTERNAL - DETAILED: MAIN DECK ENTRY DOORS INSPECT NO. 4 LEFT MAIN DECK ENTRY DOORS. AIRPLANE NOTE: ONLY DOOR 1L AND 1R APPLICABLE TO LCF. INTERVAL NOTE: INITIAL THRESHOLD AND REPEAT IS 8 YR UNTIL 16 YRS IS REACHED. FROM THIS POINT ON THE REPEAT INTERVAL OF 6 YR IS APPLICABLE. ACCESS NOTE: ACCESS AS VISIBLE WITH DOOR LININGS REMOVED. REF TASK 52-450-00-04 | COMPLETED
20310-0321 | - | 52-450-00-05 | ER-BAJ-2 | ROUTINE | INTERNAL - DETAILED: MAIN DECK ENTRY DOORS INSPECT NO. 5 LEFT MAIN DECK ENTRY DOORS. AIRPLANE NOTE: ONLY DOOR 1L AND 1R APPLICABLE TO LCF. INTERVAL NOTE: INITIAL THRESHOLD AND REPEAT IS 8 YR UNTIL 16 YRS IS REACHED. FROM THIS POINT ON THE REPEAT INTERVAL OF 6 YR IS APPLICABLE. ACCESS NOTE: ACCESS AS VISIBLE WITH DOOR LININGS REMOVED. REF TASK 52-450-00-05 | COMPLETED
20310-0322 | - | 52-450-00-06 | ER-BAJ-2 | ROUTINE | INTERNAL - DETAILED: MAIN DECK ENTRY DOORS INSPECT NO. 1 RIGHT MAIN DECK ENTRY DOORS. AIRPLANE NOTE: ONLY DOOR 1L AND 1R APPLICABLE TO LCF. INTERVAL NOTE: INITIAL THRESHOLD AND REPEAT IS 8 YR UNTIL 16 YRS IS REACHED. FROM THIS POINT ON THE REPEAT INTERVAL OF 6 YR IS APPLICABLE. ACCESS NOTE: ACCESS AS VISIBLE WITH DOOR LININGS REMOVED. REF TASK 52-450-00-06 | COMPLETED
20310-0323 | - | 52-450-00-07 | ER-BAJ-2 | ROUTINE | INTERNAL - DETAILED: MAIN DECK ENTRY DOORS INSPECT NO. 2 RIGHT MAIN DECK ENTRY DOORS. AIRPLANE NOTE: ONLY DOOR 1L AND 1R APPLICABLE TO LCF. INTERVAL NOTE: INITIAL THRESHOLD AND REPEAT IS 8 YR UNTIL 16 YRS IS REACHED. FROM THIS POINT ON THE REPEAT INTERVAL OF 6 YR IS APPLICABLE. ACCESS NOTE: ACCESS AS VISIBLE WITH DOOR LININGS REMOVED. REF TASK 52-450-00-07 | COMPLETED
20310-0324 | - | 52-450-00-08 | ER-BAJ-2 | ROUTINE | INTERNAL - DETAILED: MAIN DECK ENTRY DOORS INSPECT NO. 3 RIGHT MAIN DECK ENTRY DOORS. AIRPLANE NOTE: ONLY DOOR 1L AND 1R APPLICABLE TO LCF. INTERVAL NOTE: INITIAL THRESHOLD AND REPEAT IS 8 YR UNTIL 16 YRS IS REACHED. FROM THIS POINT ON THE REPEAT INTERVAL OF 6 YR IS APPLICABLE. ACCESS NOTE: ACCESS AS VISIBLE WITH DOOR LININGS REMOVED. REF TASK 52-450-00-08 | COMPLETED
20310-0325 | - | 52-450-00-09 | ER-BAJ-2 | ROUTINE | INTERNAL - DETAILED: MAIN DECK ENTRY DOORS INSPECT NO. 4 RIGHT MAIN DECK ENTRY DOORS. AIRPLANE NOTE: ONLY DOOR 1L AND 1R APPLICABLE TO LCF. INTERVAL NOTE: INITIAL THRESHOLD AND REPEAT IS 8 YR UNTIL 16 YRS IS REACHED. FROM THIS POINT ON THE REPEAT INTERVAL OF 6 YR IS APPLICABLE. ACCESS NOTE: ACCESS AS VISIBLE WITH DOOR LININGS REMOVED. REF TASK 52-450-00-09 | COMPLETED
20310-0326 | - | 52-450-00-10 | ER-BAJ-2 | ROUTINE | INTERNAL - DETAILED: MAIN DECK ENTRY DOORS INSPECT NO. 5 RIGHT MAIN DECK ENTRY DOORS. AIRPLANE NOTE: ONLY DOOR 1L AND 1R APPLICABLE TO LCF. INTERVAL NOTE: INITIAL THRESHOLD AND REPEAT IS 8 YR UNTIL 16 YRS IS REACHED. FROM THIS POINT ON THE REPEAT INTERVAL OF 6 YR IS APPLICABLE. ACCESS NOTE: ACCESS AS VISIBLE WITH DOOR LININGS REMOVED. REF TASK 52-450-00-10 | COMPLETED
20310-0327 | - | 52-460-00 | ER-BAJ-2 | ROUTINE | INTERNAL - DETAILED: MAIN DECK SIDE CARGO DOOR INSPECT THE MAIN DECK SIDE CARGO DOOR INTERNAL STRUCTURE INCLUDING: FRAME. STOP BEAMS. STIFFENERS. INTERCOSTALS. SKINS. LATCH CAM FITTINGS SUPPORT STRUCTURE. DOOR HINGE AND SUPPORT STRUCTURE. REF TASK IAI AMM 52-05-03-212-825 | COMPLETED
20310-0328 | - | 52-470-00-01 | ER-BAJ-2 | ROUTINE | INTERNAL - DETAILED: UPPER DECK EMERGENCY DOOR INSPECT LEFT UPPER DECK EMERGENCY DOOR, LEFT INTERNAL STRUCTURE. INTERVAL NOTE: INITIAL THRESHOLD AND REPEAT IS 8 YR UNTIL 16 YRS IS REACHED. FROM THIS POINT ON THE REPEAT INTERVAL OF 6 YR IS APPLICABLE. ACCESS NOTE: ACCESS AS VISIBLE WITH DOOR LININGS REMOVED. REF TASK 52-470-00-01 | COMPLETED
20310-0329 | - | 52-470-00-02 | ER-BAJ-2 | ROUTINE | INTERNAL - DETAILED: UPPER DECK EMERGENCY DOOR INSPECT RIGHT UPPER DECK EMERGENCY DOOR, RIGHT INTERNAL STRUCTURE. INTERVAL NOTE: INITIAL THRESHOLD AND REPEAT IS 8 YR UNTIL 16 YRS IS REACHED. FROM THIS POINT ON THE REPEAT INTERVAL OF 6 YR IS APPLICABLE. ACCESS NOTE: ACCESS AS VISIBLE WITH DOOR LININGS REMOVED. REF TASK 52-470-00-02 | COMPLETED
20310-0330 | - | 52-490-00-01 | ER-BAJ-2 | ROUTINE | INTERNAL - GENERAL VISUAL: CREW COMPARTMENT OVERHEAD HATCH INSPECT THE CREW COMPARTMENT OVERHEAD HATCH INTERNAL STRUCTURE. INTERVAL NOTE: INITIAL THRESHOLD AND REPEAT IS 8 YR UNTIL 16 YRS IS REACHED. FROM THIS POINT ON THE REPEAT INTERVAL OF 6 YR IS APPLICABLE. ACCESS NOTE: ACCESS AS VISIBLE WITH DOOR LINING REMOVED. REF TASK 52-490-00-01 | COMPLETED
20310-0331 | - | 53-440-00-01 | ER-BAJ-2 | ROUTINE | EXTERNAL - DETAILED: OVERWING LONGERON, EXTERNAL INSPECT LEFT OVERWING LONGERON UNDER AFT WING-TO-BODY FAIRING FROM BS 1480 TO BS 1540 (NOTE: THIS LONGERON SPLICES THE SIDE-OF-BODY RIB (BBL 127) UPPER CHORD THROUGH THE UPPER WING SKIN BEGINNING AT BS 1180 AND RUNS OUT AFT BETWEEN FUSELAGE STRINGERS S-32 AND S-33 AT BS 1540) INTERVAL NOTE: INITIAL THRESHOLD AND REPEAT IS 8 YR UNTIL 16 YRS IS REACHED. FROM THIS POINT ON THE REPEAT INTERVAL OF 6 YR IS APPLICABLE. ACCESS NOTE: ACCESS REQUIREMENTS LIMITED TO OPENING FAIRING(S) TO MAKE NECESSARY OBSERVATIONS. ACCESS WITH WING-TO-BODY FAIRINGS OPENED AS REQUIRED. REF TASK 53-440-00-01 | COMPLETED
20310-0332 | - | 53-440-00-02 | ER-BAJ-2 | ROUTINE | EXTERNAL - DETAILED: OVERWING LONGERON, EXTERNAL INSPECT RIGHT OVERWING LONGERON UNDER AFT WING-TO-BODY FAIRING FROM BS 1480 TO BS 1540 (NOTE: THIS LONGERON SPLICES THE SIDE-OF-BODY RIB (BBL 127) UPPER CHORD THROUGH THE UPPER WING SKIN BEGINNING AT BS 1180 AND RUNS OUT AFT BETWEEN FUSELAGE STRINGERS S-32 AND S-33 AT BS 1540) INTERVAL NOTE: INITIAL THRESHOLD AND REPEAT IS 8 YR UNTIL 16 YRS IS REACHED. FROM THIS POINT ON THE REPEAT INTERVAL OF 6 YR IS APPLICABLE. ACCESS NOTE: ACCESS REQUIREMENTS LIMITED TO OPENING FAIRING(S) TO MAKE NECESSARY OBSERVATIONS. ACCESS WITH WING-TO-BODY FAIRINGS OPENED AS REQUIRED. REF TASK 53-440-00-02 | COMPLETED
20310-0333 | - | 53-450-00-01 | ER-BAJ-2 | ROUTINE | EXTERNAL - GENERAL VISUAL: KEEL BEAM ASSEMBLY, EXTERNAL INSPECT THE KEEL BEAM ASSEMBLY UNDER FAIRINGS. INTERVAL NOTE: INITIAL THRESHOLD AND REPEAT IS 8 YR UNTIL 16 YRS IS REACHED. FROM THIS POINT ON THE REPEAT INTERVAL OF 6 YR IS APPLICABLE ACCESS NOTE: ACCESS REQUIREMENTS LIMITED TO OPENING FAIRING(S) TO MAKE NECESSARY OBSERVATIONS. ACCESS WITH WING-TO-BODY AND KEEL FAIRINGS OPENED AS REQUIRED. REF TASK 53-450-00-01 | COMPLETED
20310-0334 | - | 53-460-00-01 | ER-BAJ-2 | ROUTINE | INTERNAL - GENERAL VISUAL: KEEL BEAM ASSEMBLY INSPECT THE KEEL BEAM ASSEMBLY INTERIOR, AND WING CENTER SECTION LOWER SKIN LOWER SURFACE WITHIN THE KEEL BEAM. INTERVAL NOTE: INITIAL THRESHOLD AND REPEAT IS 8 YR UNTIL 16 YRS IS REACHED. FROM THIS POINT ON THE REPEAT INTERVAL OF 6 YR IS APPLICABLE. ACCESS NOTE: FOR ACCESS REMOVE OR DISPLACE ALL ACCESS PANELS, FAIRINGS, SYSTEMS, EQUIPMENT, AND INTERIOR FURNISHINGS AS NECESSARY TO ACCOMPLISH VISUAL INSPECTION. IN AREA BETWEEN BS 1241 TO 1265 ACCESS BY REMOVING PNEUMATIC DUCT OR BORESCOPE MAY BE USED. REF TASK 53-460-00-01 | COMPLETED
20310-0335 | - | 53-510-00-01 | ER-BAJ-2 | ROUTINE | INTERNAL - DETAILED: FORWARD CARGO DOOR CUTOUT INSPECT THE FUSELAGE STRUCTURE BELOW MAIN DECK FLOOR IN THE AREA WITHIN 20 INCHES OF FORWARD CARGO DOOR CUT-OUT, INCLUDING DOOR CUT-OUT, DOOR SURROUND STRUCTURE AND SUPPORTING STRUCTURE: SKIN. TEAR STRAPS. DOUBLERS. STRINGERS AND CLIPS. FRAME ASSEMBLIES. PANELS. BULKHEAD ASSEMBLIES. BEAM ASSEMBLIES. SPLICES, JOINTS AND ATTACHMENTS. CUTOUTS AND SUPPORTING STRUCTURE, INCLUDING LATCH FITTINGS AND ACTUATORS SUPPORTING STRUCTURE. DOOR HINGE AND ACTUATOR SUPPORT STRUCTURE ON FUSELAGE. INTERVAL NOTE: INITIAL THRESHOLD AND REPEAT IS 8 YR UNTIL 16 YRS IS REACHED. FROM THIS POINT ON THE REPEAT INTERVAL OF 6 YR IS APPLICABLE. ACCESS NOTE: FOR ACCESS REMOVE OR DISPLACE ALL SYSTEMS, EQUIPMENT AND INTERIOR FURNISHINGS AS NECESSARY TO ACCOMPLISH VISUAL INSPECTION. REF TASK 53-510-00-01 | COMPLETED
20310-0336 | - | 53-520-00-01 | ER-BAJ-2 | ROUTINE | INTERNAL - GENERAL VISUAL: FORWARD CARGO BAY BILGE INSPECT THE FUSELAGE STRUCTURE BILGE AREA BELOW STRINGER S-40 FROM BS 460 TO BS 1000 (986), NOT INCLUDING AREA WITHIN 20 INCHES OF FORWARD CARGO DOOR CUTOUT, INCLUDING: SKIN TEAR STRAPS DOUBLERS STRINGERS AND CLIPS FRAME ASSEMBLIES PANELS BULKHEAD ASSEMBLIES BEAM ASSEMBLIES SPLICES, JOINTS AND ATTACHMENTS CUTOUTS AND SUPPORTING STRUCTURE WING FRONT SPAR ASSEMBLY AND ATTACHMENTS INSIDE FUSELAGE. ACCESS NOTE: FOR ACCESS REMOVE OR DISPLACE ALL SYSTEMS, EQUIPMENT AND INTERIOR FURNISHINGS AS NECESSARY TO ACCOMPLISH VISUAL INSPECTION. ZONES 125A AND 126A ARE APPLICABLE TO LCF ONLY. REF TASK 53-520-00-01 | COMPLETED
20310-0337 | - | 53-550-00-01 | ER-BAJ-2 | ROUTINE | INTERNAL - GENERAL VISUAL: AFT CARGO BAY BILGE INSPECT THE FUSELAGE STRUCTURE IN THE AREA BELOW S-42 FROM BS 1480 BULKHEAD TO BS 2280, NOT INCLUDING AREA WITHIN 20 INCHES OF AFT AND BULK (IF EQUIPPED) CARGO DOORS, INCLUDING: SKIN. TEAR STRAPS. DOUBLERS. STRINGERS AND CLIPS. FRAME ASSEMBLIES. PANELS BULKHEAD ASSEMBLIES. BEAM ASSEMBLIES. SPLICES, JOINTS AND ATTACHMENTS. CUTOUTS AND SUPPORTING STRUCTURE. AIRPLANE NOTE: (LCF) TASK SHOULD BE WORKED IN CONJUNCTION WITH TASK 53-502-00, BS 1960 TO BS 2160. ACCESS NOTE: FOR ACCESS REMOVE OR DISPLACE ALL SYSTEMS, EQUIPMENT AND INTERIOR FURNISHINGS, AS NECESSARY TO ACCOMPLISH VISUAL INSPECTION. (LCF) REQUIRES NO FLOOR PANELS REMOVAL IN SWING TAIL AREA. REF TASK 53-550-00-01 | COMPLETED
20310-0338 | - | 53-560-00-01 | ER-BAJ-2 | ROUTINE | INTERNAL - DETAILED: AFT CARGO DOOR CUTOUT INSPECT THE FUSELAGE STRUCTURE BELOW MAIN DECK FLOOR IN THE AREA WITHIN 20 INCHES OF THE AFT CARGO DOOR AND (IF EQUIPPED) CUT-OUT, INCLUDING DOOR SURROUND STRUCTURE AND SUPPORTING STRUCTURE INCLUDING: SKIN. TEAR STRAPS. DOUBLERS. STRINGERS AND CLIPS. FRAME ASSEMBLIES. PANELS BULKHEAD ASSEMBLIES. BEAM ASSEMBLIES. SPLICES, JOINTS AND ATTACHMENTS. CUTOUTS AND SUPPORTING STRUCTURE. DOOR HINGE AND SUPPORT STRUCTURE ON FUSELAGE. INTERVAL NOTE: INITIAL THRESHOLD AND REPEAT IS 8 YR UNTIL 16 YRS IS REACHED. FROM THIS POINT ON THE REPEAT INTERVAL OF 6 YR IS APPLICABLE. ACCESS NOTE: FOR ACCESS REMOVE OR DISPLACE ALL SYSTEMS, EQUIPMENT AND INTERIOR FURNISHINGS, AS NECESSARY TO ACCOMPLISH VISUAL INSPECTION, AND FOR CARGO DOORS, REMOVE RAIN BAFFLE FOR ACCESS TO DOOR FRAME AT HINGE WITH DOOR OPEN. REF TASK 53-560-00-01 | COMPLETED
20310-0339 | - | 53-560-00-02 | ER-BAJ-2 | ROUTINE | INTERNAL - DETAILED: BULK CARGO DOOR CUTOUT INSPECT THE FUSELAGE STRUCTURE BELOW MAIN DECK FLOOR IN THE AREA WITHIN 20 INCHES OF THE BULK CARGO DOOR (IF EQUIPPED) CUT-OUT, INCLUDING DOOR SURROUND STRUCTURE AND SUPPORTING STRUCTURE INCLUDING: SKIN. TEAR STRAPS. DOUBLERS. STRINGERS AND CLIPS. FRAME ASSEMBLIES. PANELS BULKHEAD ASSEMBLIES. BEAM ASSEMBLIES. SPLICES, JOINTS AND ATTACHMENTS. CUTOUTS AND SUPPORTING STRUCTURE. DOOR HINGE AND SUPPORT STRUCTURE ON FUSELAGE. INTERVAL NOTE: INITIAL THRESHOLD AND REPEAT IS 8 YR UNTIL 16 YRS IS REACHED. FROM THIS POINT ON THE REPEAT INTERVAL OF 6 YR IS APPLICABLE. ACCESS NOTE: FOR ACCESS REMOVE OR DISPLACE ALL SYSTEMS, EQUIPMENT AND INTERIOR FURNISHINGS, AS NECESSARY TO ACCOMPLISH VISUAL INSPECTION, AND FOR CARGO DOORS, REMOVE RAIN BAFFLE FOR ACCESS TO DOOR FRAME AT HINGE WITH DOOR OPEN. REF TASK 53-560-00-02 | COMPLETED
20310-0340 | - | 53-570-00-01 | ER-BAJ-2 | ROUTINE | INTERNAL - DETAILED: BS 2360 AFT PRESSURE BULKHEAD INSPECT THE BS 2360 AFT PRESSURE BULKHEAD ASSEMBLY FORWARD FACE BELOW MAIN DECK FLOOR. INTERVAL NOTE: INITIAL THRESHOLD AND REPEAT IS 8 YR UNTIL 16 YRS IS REACHED. FROM THIS POINT ON THE REPEAT INTERVAL OF 6 YR IS APPLICABLE. ACCESS NOTE: FOR ACCESS REMOVE OR DISPLACE ALL SYSTEMS, EQUIPMENT AND INTERIOR FURNISHINGS AS NECESSARY TO ACCOMPLISH VISUAL INSPECTION. ACCESS PANELS FOR PASSENGER, 272WF AND 271WF. ACCESS PANELS FOR FREIGHTER, 271TF AND 272TF. REF TASK 53-570-00-01 | COMPLETED
20310-0341 | - | 53-600-00-01 | ER-BAJ-2 | ROUTINE | EXTERNAL - GENERAL VISUAL: DE-ACTIVATED DOOR CUTOUTS INSPECT THE DE-ACTIVATED DOOR CUT-OUTS, FRAMES, SILLS AND SURROUNDS. ACCESS NOTE: ACCESS AS VISIBLE WITH DOORS OPEN. REF TASK 53-600-00-01 | COMPLETED
20310-0342 | - | 53-630-00-01 | ER-BAJ-2 | ROUTINE | INTERNAL - GENERAL VISUAL: NO. 1 LEFT MAIN DECK ENTRY DOOR CUT-OUTS INSPECT THE FUSELAGE STRUCTURE ABOVE MAIN DECK FLOOR IN AREA WITHIN 20 INCHES OF MAIN DECK ENTRY DOOR CUT-OUTS INCLUDING DOOR SURROUND STRUCTURE AND SUPPORTING STRUCTURE INCLUDING: SKIN. TEAR STRAPS. DOUBLERS. STRINGERS AND CLIPS. FRAME ASSEMBLIES. PANELS. BULKHEAD ASSEMBLIES. SPLICES, JOINTS AND ATTACHMENTS. INTERVAL NOTE: INITIAL THRESHOLD AND REPEAT IS 8 YR UNTIL 16 YRS IS REACHED. FROM THIS POINT ON THE REPEAT INTERVAL OF 6 YR IS APPLICABLE. ACCESS NOTE: BORESCOPE MAY BE USED FOR ACCESS TO AREA ABOVE NUMBER ONE ENTRY DOOR ON FREIGHTER MODEL. REMOVE OR DISPLACE ALL SYSTEMS, EQUIPMENT AND INTERIOR FURNISHINGS AS NECESSARY TO ACCOMPLISH VISUAL INSPECTION, EXCEPT AT CREW SERVICE DOOR FORWARD OF CREW COMPARTMENT BULKHEAD. REMOVE DOOR THRESHOLD SCUFF PLATES: I=16 YR, R=6 YR. REF TASK 53-630-00-01 | COMPLETED
20310-0343 | - | 53-630-00-02 | ER-BAJ-2 | ROUTINE | INTERNAL - GENERAL VISUAL: NO. 1 RIGHT MAIN DECK ENTRY DOOR CUT-OUTS INSPECT THE FUSELAGE STRUCTURE ABOVE MAIN DECK FLOOR IN AREA WITHIN 20 INCHES OF MAIN DECK ENTRY DOOR CUT-OUTS INCLUDING DOOR SURROUND STRUCTURE AND SUPPORTING STRUCTURE INCLUDING: SKIN. TEAR STRAPS. DOUBLERS. STRINGERS AND CLIPS. FRAME ASSEMBLIES. PANELS. BULKHEAD ASSEMBLIES. SPLICES, JOINTS AND ATTACHMENTS. INTERVAL NOTE: INITIAL THRESHOLD AND REPEAT IS 8 YR UNTIL 16 YRS IS REACHED. FROM THIS POINT ON THE REPEAT INTERVAL OF 6 YR IS APPLICABLE. ACCESS NOTE: BORESCOPE MAY BE USED FOR ACCESS TO AREA ABOVE NUMBER ONE ENTRY DOOR ON FREIGHTER MODEL. REMOVE OR DISPLACE ALL SYSTEMS, EQUIPMENT AND INTERIOR FURNISHINGS AS NECESSARY TO ACCOMPLISH VISUAL INSPECTION, EXCEPT AT CREW SERVICE DOOR FORWARD OF CREW COMPARTMENT BULKHEAD. REMOVE DOOR THRESHOLD SCUFF PLATES: I=16 YR, R=6 YR. REF TASK 53-630-00-02 | COMPLETED
20310-0344 | - | 53-630-00-03 | ER-BAJ-2 | ROUTINE | INTERNAL - GENERAL VISUAL: NO. 2 LEFT MAIN DECK ENTRY DOOR CUT-OUTS INSPECT THE FUSELAGE STRUCTURE ABOVE MAIN DECK FLOOR IN AREA WITHIN 20 INCHES OF MAIN DECK ENTRY DOOR CUT-OUTS INCLUDING DOOR SURROUND STRUCTURE AND SUPPORTING STRUCTURE INCLUDING: SKIN. TEAR STRAPS. DOUBLERS. STRINGERS AND CLIPS. FRAME ASSEMBLIES. PANELS. BULKHEAD ASSEMBLIES. SPLICES, JOINTS AND ATTACHMENTS. INTERVAL NOTE: INITIAL THRESHOLD AND REPEAT IS 8 YR UNTIL 16 YRS IS REACHED. FROM THIS POINT ON THE REPEAT INTERVAL OF 6 YR IS APPLICABLE. ACCESS NOTE: BORESCOPE MAY BE USED FOR ACCESS TO AREA ABOVE NUMBER ONE ENTRY DOOR ON FREIGHTER MODEL. REMOVE OR DISPLACE ALL SYSTEMS, EQUIPMENT AND INTERIOR FURNISHINGS AS NECESSARY TO ACCOMPLISH VISUAL INSPECTION, EXCEPT AT CREW SERVICE DOOR FORWARD OF CREW COMPARTMENT BULKHEAD. REMOVE DOOR THRESHOLD SCUFF PLATES: I=16 YR, R=6 YR. REF TASK 53-630-00-03 | COMPLETED
20310-0345 | - | 53-630-00-04 | ER-BAJ-2 | ROUTINE | INTERNAL - GENERAL VISUAL: NO. 2 RIGHT MAIN DECK ENTRY DOOR CUT-OUTS INSPECT THE FUSELAGE STRUCTURE ABOVE MAIN DECK FLOOR IN AREA WITHIN 20 INCHES OF MAIN DECK ENTRY DOOR CUT-OUTS INCLUDING DOOR SURROUND STRUCTURE AND SUPPORTING STRUCTURE INCLUDING: SKIN. TEAR STRAPS. DOUBLERS. STRINGERS AND CLIPS. FRAME ASSEMBLIES. PANELS. BULKHEAD ASSEMBLIES. SPLICES, JOINTS AND ATTACHMENTS. INTERVAL NOTE: INITIAL THRESHOLD AND REPEAT IS 8 YR UNTIL 16 YRS IS REACHED. FROM THIS POINT ON THE REPEAT INTERVAL OF 6 YR IS APPLICABLE. ACCESS NOTE: BORESCOPE MAY BE USED FOR ACCESS TO AREA ABOVE NUMBER ONE ENTRY DOOR ON FREIGHTER MODEL. REMOVE OR DISPLACE ALL SYSTEMS, EQUIPMENT AND INTERIOR FURNISHINGS AS NECESSARY TO ACCOMPLISH VISUAL INSPECTION, EXCEPT AT CREW SERVICE DOOR FORWARD OF CREW COMPARTMENT BULKHEAD. REMOVE DOOR THRESHOLD SCUFF PLATES: I=16 YR, R=6 YR. REF TASK 53-630-00-04 | COMPLETED
20310-0346 | - | 53-630-00-05 | ER-BAJ-2 | ROUTINE | INTERNAL - GENERAL VISUAL: NO. 3 LEFT MAIN DECK ENTRY DOOR CUT-OUTS INSPECT THE FUSELAGE STRUCTURE ABOVE MAIN DECK FLOOR IN AREA WITHIN 20 INCHES OF MAIN DECK ENTRY DOOR CUT-OUTS INCLUDING DOOR SURROUND STRUCTURE AND SUPPORTING STRUCTURE INCLUDING: SKIN. TEAR STRAPS. DOUBLERS. STRINGERS AND CLIPS. FRAME ASSEMBLIES. PANELS. BULKHEAD ASSEMBLIES. SPLICES, JOINTS AND ATTACHMENTS. INTERVAL NOTE: INITIAL THRESHOLD AND REPEAT IS 8 YR UNTIL 16 YRS IS REACHED. FROM THIS POINT ON THE REPEAT INTERVAL OF 6 YR IS APPLICABLE. ACCESS NOTE: BORESCOPE MAY BE USED FOR ACCESS TO AREA ABOVE NUMBER ONE ENTRY DOOR ON FREIGHTER MODEL. REMOVE OR DISPLACE ALL SYSTEMS, EQUIPMENT AND INTERIOR FURNISHINGS AS NECESSARY TO ACCOMPLISH VISUAL INSPECTION, EXCEPT AT CREW SERVICE DOOR FORWARD OF CREW COMPARTMENT BULKHEAD. REMOVE DOOR THRESHOLD SCUFF PLATES: I=16 YR, R=6 YR. REF TASK 53-630-00-05 | COMPLETED
20310-0347 | - | 53-630-00-06 | ER-BAJ-2 | ROUTINE | INTERNAL - GENERAL VISUAL: NO. 3 RIGHT MAIN DECK ENTRY DOOR CUT-OUTS INSPECT THE FUSELAGE STRUCTURE ABOVE MAIN DECK FLOOR IN AREA WITHIN 20 INCHES OF MAIN DECK ENTRY DOOR CUT-OUTS INCLUDING DOOR SURROUND STRUCTURE AND SUPPORTING STRUCTURE INCLUDING: SKIN. TEAR STRAPS. DOUBLERS. STRINGERS AND CLIPS. FRAME ASSEMBLIES. PANELS. BULKHEAD ASSEMBLIES. SPLICES, JOINTS AND ATTACHMENTS. INTERVAL NOTE: INITIAL THRESHOLD AND REPEAT IS 8 YR UNTIL 16 YRS IS REACHED. FROM THIS POINT ON THE REPEAT INTERVAL OF 6 YR IS APPLICABLE. ACCESS NOTE: BORESCOPE MAY BE USED FOR ACCESS TO AREA ABOVE NUMBER ONE ENTRY DOOR ON FREIGHTER MODEL. REMOVE OR DISPLACE ALL SYSTEMS, EQUIPMENT AND INTERIOR FURNISHINGS AS NECESSARY TO ACCOMPLISH VISUAL INSPECTION, EXCEPT AT CREW SERVICE DOOR FORWARD OF CREW COMPARTMENT BULKHEAD. REMOVE DOOR THRESHOLD SCUFF PLATES: I=16 YR, R=6 YR. REF TASK 53-630-00-06 | COMPLETED
20310-0348 | - | 53-630-00-07 | ER-BAJ-2 | ROUTINE | INTERNAL - GENERAL VISUAL: NO. 4 LEFT MAIN DECK ENTRY DOOR CUT-OUTS INSPECT THE FUSELAGE STRUCTURE ABOVE MAIN DECK FLOOR IN AREA WITHIN 20 INCHES OF MAIN DECK ENTRY DOOR CUT-OUTS INCLUDING DOOR SURROUND STRUCTURE AND SUPPORTING STRUCTURE INCLUDING: SKIN. TEAR STRAPS. DOUBLERS. STRINGERS AND CLIPS. FRAME ASSEMBLIES. PANELS. BULKHEAD ASSEMBLIES. SPLICES, JOINTS AND ATTACHMENTS. INTERVAL NOTE: INITIAL THRESHOLD AND REPEAT IS 8 YR UNTIL 16 YRS IS REACHED. FROM THIS POINT ON THE REPEAT INTERVAL OF 6 YR IS APPLICABLE. ACCESS NOTE: BORESCOPE MAY BE USED FOR ACCESS TO AREA ABOVE NUMBER ONE ENTRY DOOR ON FREIGHTER MODEL. REMOVE OR DISPLACE ALL SYSTEMS, EQUIPMENT AND INTERIOR FURNISHINGS AS NECESSARY TO ACCOMPLISH VISUAL INSPECTION, EXCEPT AT CREW SERVICE DOOR FORWARD OF CREW COMPARTMENT BULKHEAD. REMOVE DOOR THRESHOLD SCUFF PLATES: I=16 YR, R=6 YR. REF TASK 53-630-00-07 | COMPLETED
20310-0349 | - | 53-630-00-08 | ER-BAJ-2 | ROUTINE | INTERNAL - GENERAL VISUAL: NO. 4 RIGHT MAIN DECK ENTRY DOOR CUT-OUTS INSPECT THE FUSELAGE STRUCTURE ABOVE MAIN DECK FLOOR IN AREA WITHIN 20 INCHES OF MAIN DECK ENTRY DOOR CUT-OUTS INCLUDING DOOR SURROUND STRUCTURE AND SUPPORTING STRUCTURE INCLUDING: SKIN. TEAR STRAPS. DOUBLERS. STRINGERS AND CLIPS. FRAME ASSEMBLIES. PANELS. BULKHEAD ASSEMBLIES. SPLICES, JOINTS AND ATTACHMENTS. INTERVAL NOTE: INITIAL THRESHOLD AND REPEAT IS 8 YR UNTIL 16 YRS IS REACHED. FROM THIS POINT ON THE REPEAT INTERVAL OF 6 YR IS APPLICABLE. ACCESS NOTE: BORESCOPE MAY BE USED FOR ACCESS TO AREA ABOVE NUMBER ONE ENTRY DOOR ON FREIGHTER MODEL. REMOVE OR DISPLACE ALL SYSTEMS, EQUIPMENT AND INTERIOR FURNISHINGS AS NECESSARY TO ACCOMPLISH VISUAL INSPECTION, EXCEPT AT CREW SERVICE DOOR FORWARD OF CREW COMPARTMENT BULKHEAD. REMOVE DOOR THRESHOLD SCUFF PLATES: I=16 YR, R=6 YR. REF TASK 53-630-00-08 | COMPLETED
20310-0350 | - | 53-630-00-09 | ER-BAJ-2 | ROUTINE | INTERNAL - GENERAL VISUAL: NO. 5 LEFT MAIN DECK ENTRY DOOR CUT-OUTS INSPECT THE FUSELAGE STRUCTURE ABOVE MAIN DECK FLOOR IN AREA WITHIN 20 INCHES OF MAIN DECK ENTRY DOOR CUT-OUTS INCLUDING DOOR SURROUND STRUCTURE AND SUPPORTING STRUCTURE INCLUDING: SKIN. TEAR STRAPS. DOUBLERS. STRINGERS AND CLIPS. FRAME ASSEMBLIES. PANELS. BULKHEAD ASSEMBLIES. SPLICES, JOINTS AND ATTACHMENTS. INTERVAL NOTE: INITIAL THRESHOLD AND REPEAT IS 8 YR UNTIL 16 YRS IS REACHED. FROM THIS POINT ON THE REPEAT INTERVAL OF 6 YR IS APPLICABLE. ACCESS NOTE: BORESCOPE MAY BE USED FOR ACCESS TO AREA ABOVE NUMBER ONE ENTRY DOOR ON FREIGHTER MODEL. REMOVE OR DISPLACE ALL SYSTEMS, EQUIPMENT AND INTERIOR FURNISHINGS AS NECESSARY TO ACCOMPLISH VISUAL INSPECTION, EXCEPT AT CREW SERVICE DOOR FORWARD OF CREW COMPARTMENT BULKHEAD. REMOVE DOOR THRESHOLD SCUFF PLATES: I=16 YR, R=6 YR. REF TASK 53-630-00-09 | COMPLETED
20310-0351 | - | 53-630-00-10 | ER-BAJ-2 | ROUTINE | INTERNAL - GENERAL VISUAL: NO. 5 RIGHT MAIN DECK ENTRY DOOR CUT-OUTS INSPECT THE FUSELAGE STRUCTURE ABOVE MAIN DECK FLOOR IN AREA WITHIN 20 INCHES OF MAIN DECK ENTRY DOOR CUT-OUTS INCLUDING DOOR SURROUND STRUCTURE AND SUPPORTING STRUCTURE INCLUDING: SKIN. TEAR STRAPS. DOUBLERS. STRINGERS AND CLIPS. FRAME ASSEMBLIES. PANELS. BULKHEAD ASSEMBLIES. SPLICES, JOINTS AND ATTACHMENTS. INTERVAL NOTE: INITIAL THRESHOLD AND REPEAT IS 8 YR UNTIL 16 YRS IS REACHED. FROM THIS POINT ON THE REPEAT INTERVAL OF 6 YR IS APPLICABLE. ACCESS NOTE: BORESCOPE MAY BE USED FOR ACCESS TO AREA ABOVE NUMBER ONE ENTRY DOOR ON FREIGHTER MODEL. REMOVE OR DISPLACE ALL SYSTEMS, EQUIPMENT AND INTERIOR FURNISHINGS AS NECESSARY TO ACCOMPLISH VISUAL INSPECTION, EXCEPT AT CREW SERVICE DOOR FORWARD OF CREW COMPARTMENT BULKHEAD. REMOVE DOOR THRESHOLD SCUFF PLATES: I=16 YR, R=6 YR. REF TASK 53-630-00-10 | COMPLETED
20310-0352 | - | 53-630-00-11 | ER-BAJ-2 | ROUTINE | INTERNAL - GENERAL VISUAL: LEFT UPPER DECK DOOR CUT-OUTS INSPECT THE FUSELAGE STRUCTURE ABOVE UPPER DECK FLOOR IN AREA WITHIN 20 INCHES OF LEFT UPPER DECK DOOR CUT-OUTS INCLUDING DOOR SURROUND STRUCTURE AND SUPPORTING STRUCTURE INCLUDING: SKIN. TEAR STRAPS. DOUBLERS. STRINGERS AND CLIPS. FRAME ASSEMBLIES. PANELS. BULKHEAD ASSEMBLIES. SPLICES, JOINTS AND ATTACHMENTS. INTERVAL NOTE: INITIAL THRESHOLD AND REPEAT IS 8 YR UNTIL 16 YRS IS REACHED. FROM THIS POINT ON THE REPEAT INTERVAL OF 6 YR IS APPLICABLE. ACCESS NOTE: BORESCOPE MAY BE USED FOR ACCESS TO AREA ABOVE NUMBER ONE ENTRY DOOR ON FREIGHTER MODEL. REMOVE OR DISPLACE ALL SYSTEMS, EQUIPMENT AND INTERIOR FURNISHINGS AS NECESSARY TO ACCOMPLISH VISUAL INSPECTION, EXCEPT AT CREW SERVICE DOOR FORWARD OF CREW COMPARTMENT BULKHEAD. REMOVE DOOR THRESHOLD SCUFF PLATES: I=16 YR, R=6 YR. REF TASK 53-630-00-11 | COMPLETED
20310-0353 | - | 53-630-00-12 | ER-BAJ-2 | ROUTINE | INTERNAL - GENERAL VISUAL: RIGHT UPPER DECK DOOR CUT-OUTS INSPECT THE FUSELAGE STRUCTURE ABOVE UPPER DECK FLOOR IN AREA WITHIN 20 INCHES OF RIGHT UPPER DECK DOOR CUT-OUTS INCLUDING DOOR SURROUND STRUCTURE AND SUPPORTING STRUCTURE INCLUDING: SKIN. TEAR STRAPS. DOUBLERS. STRINGERS AND CLIPS. FRAME ASSEMBLIES. PANELS. BULKHEAD ASSEMBLIES. SPLICES, JOINTS AND ATTACHMENTS. INTERVAL NOTE: INITIAL THRESHOLD AND REPEAT IS 8 YR UNTIL 16 YRS IS REACHED. FROM THIS POINT ON THE REPEAT INTERVAL OF 6 YR IS APPLICABLE. ACCESS NOTE: BORESCOPE MAY BE USED FOR ACCESS TO AREA ABOVE NUMBER ONE ENTRY DOOR ON FREIGHTER MODEL. REMOVE OR DISPLACE ALL SYSTEMS, EQUIPMENT AND INTERIOR FURNISHINGS AS NECESSARY TO ACCOMPLISH VISUAL INSPECTION, EXCEPT AT CREW SERVICE DOOR FORWARD OF CREW COMPARTMENT BULKHEAD. REMOVE DOOR THRESHOLD SCUFF PLATES: I=16 YR, R=6 YR. REF TASK 53-630-00-12 | COMPLETED
20310-0354 | - | 53-680-00-01 | ER-BAJ-2 | ROUTINE | CREW COMPARTMENT WINDOW STRUCTURE - INTERNAL - DETAILED: CREW COMPARTMENT WINDOW STRUCTURE INSPECT THE CREW COMPARTMENT WINDOW FRAME, SILL, POST AND JOINT STRUCTURE. ACCESS NOTE: REMOVE SIDE WALL PANELS, INSULATION AND INTERIOR FURNISHINGS AS NECESSARY TO ACCOMPLISH VISUAL INSPECTION WITHOUT DISPLACING FLIGHT CONTROL PANELS/CONSOLES, ELECTRICAL PANELS OR DRIP SHIELD BEHIND FLIGHT ENGINEERS PANEL. WINDSHIELD/WINDOW REMOVAL IS NOT REQUIRED UNLESS THERE IS AN INDICATION OF CORROSION IN THE STRUCTURAL INTERFACE. REF TASK 53-680-00-01 | COMPLETED
20310-0355 | - | 53-710-00-01 | ER-BAJ-2 | ROUTINE | INTERNAL - DETAILED: FORWARD FACE AFT PRESSURE BULKHEAD INSPECT THE BS 2360 AFT PRESSURE BULKHEAD ASSEMBLY FORWARD FACE ABOVE MAIN DECK FLOOR. ACCESS NOTE: REMOVE OR DISPLACE ALL SYSTEMS, EQUIPMENT AND INTERIOR FURNISHINGS AS NECESSARY TO ACCOMPLISH THE INSPECTION. REF TASK 53-710-00-01 | COMPLETED
20310-0356 | - | 53-720-00-01 | ER-BAJ-2 | ROUTINE | EXTERNAL - GENERAL VISUAL: SEAT TRACKS IN WET AREAS INSPECT THE SEAT TRACK CROWN AND THROAT AREAS AS VISIBLE BETWEEN INSTALLED AND SEALED FLOOR PANELS. WET AREAS INCLUDE: WITHIN 20 INCHES OF ACTIVE MAIN DECK DOOR ENTRIES CROSS-AISLES BETWEEN MAIN DECK DOORS DRINKING FOUNTAINS BABY BASSINETS CART STORAGE AND LIFT LAVATORIES, GALLEYS AND CABIN FURNISHINGS. ACCESS NOTE: FOR ALL AREAS VISIBLE WITH CARPETS AND CABIN FURNISHINGS REMOVED. FOR AREAS BETWEEN BS 1000 AND BS 1480 ON MAIN DECK WITH GALLEYS AND LAVATORIES REMOVED IF INSTALLED. REF TASK 53-720-00-01 | COMPLETED
20310-0357 | - | 53-720-02-01 | ER-BAJ-2 | ROUTINE | EXTERNAL - GENERAL VISUAL: SEAT TRACKS IN DRY AREAS INSPECT THE SEAT TRACK CROWN AND THROAT AREAS AS VISIBLE BETWEEN INSTALLED AND SEALED FLOOR PANELS. DRY AREAS INCLUDE AREAS OTHER THAN: WITHIN 20 INCHES OF ACTIVE MAIN DECK DOOR ENTRIES CROSS-AISLES BETWEEN MAIN DECK DOORS DRINKING FOUNTAINS BABY BASSINETS CART STORAGE AND LIFT LAVATORIES, GALLEYS AND CABIN FURNISHINGS. INTERVAL NOTE: INITIAL THRESHOLD AND REPEAT IS 8 YR UNTIL 16 YRS IS REACHED. FROM THIS POINT ON THE REPEAT INTERVAL OF 6 YR IS APPLICABLE. ACCESS NOTE: FOR ALL AREAS VISIBLE WITH CARPETS AND CABIN FURNISHINGS REMOVED. REF TASK 53-720-02-01 | COMPLETED
20310-0358 | - | 53-730-00-01 | ER-BAJ-2 | ROUTINE | EXTERNAL - GENERAL VISUAL: FUSELAGE SKIN UNDER STABILIZER FAIRINGS INSPECT THE LEFT FUSELAGE SKIN UNDER VERTICAL STABILIZER FAIRING TO INCLUDE SKIN PANELS, SPLICES, DOUBLERS, JOINTS AND ATTACHMENTS. INTERVAL NOTE: INITIAL THRESHOLD AND REPEAT IS 8 YR UNTIL 16 YRS IS REACHED. FROM THIS POINT ON THE REPEAT INTERVAL OF 6 YR IS APPLICABLE. ACCESS NOTE: ACCESS WITH FAIRINGS OPENED AS REQUIRED. REF TASK 53-730-00-01 | COMPLETED
20310-0359 | - | 53-730-00-02 | ER-BAJ-2 | ROUTINE | EXTERNAL - GENERAL VISUAL: FUSELAGE SKIN UNDER STABILIZER FAIRINGS INSPECT THE RIGHT FUSELAGE SKIN UNDER VERTICAL STABILIZER FAIRING TO INCLUDE SKIN PANELS, SPLICES, DOUBLERS, JOINTS AND ATTACHMENTS. INTERVAL NOTE: INITIAL THRESHOLD AND REPEAT IS 8 YR UNTIL 16 YRS IS REACHED. FROM THIS POINT ON THE REPEAT INTERVAL OF 6 YR IS APPLICABLE. ACCESS NOTE: ACCESS WITH FAIRINGS OPENED AS REQUIRED. REF TASK 53-730-00-02 | COMPLETED
20310-0360 | - | 53-730-00-03 | ER-BAJ-2 | ROUTINE | EXTERNAL - GENERAL VISUAL: FUSELAGE SKIN UNDER STABILIZER FAIRINGS INSPECT THE LEFT FUSELAGE SKIN UNDER HORIZONTAL STABILIZER FAIRINGS TO INCLUDE SKIN PANELS, SPLICES, DOUBLERS, JOINTS AND ATTACHMENTS. INTERVAL NOTE: INITIAL THRESHOLD AND REPEAT IS 8 YR UNTIL 16 YRS IS REACHED. FROM THIS POINT ON THE REPEAT INTERVAL OF 6 YR IS APPLICABLE. ACCESS NOTE: ACCESS WITH FAIRINGS OPENED AS REQUIRED. REF TASK 53-730-00-03 | COMPLETED
20310-0361 | - | 53-730-00-04 | ER-BAJ-2 | ROUTINE | EXTERNAL - GENERAL VISUAL: FUSELAGE SKIN UNDER STABILIZER FAIRINGS INSPECT THE RIGHT FUSELAGE SKIN UNDER HORIZONTAL STABILIZER FAIRINGS TO INCLUDE SKIN PANELS, SPLICES, DOUBLERS, JOINTS AND ATTACHMENTS. INTERVAL NOTE: INITIAL THRESHOLD AND REPEAT IS 8 YR UNTIL 16 YRS IS REACHED. FROM THIS POINT ON THE REPEAT INTERVAL OF 6 YR IS APPLICABLE. ACCESS NOTE: ACCESS WITH FAIRINGS OPENED AS REQUIRED. REF TASK 53-730-00-04 | COMPLETED
20310-0362 | - | 53-750-00-01 | ER-BAJ-2 | ROUTINE | INTERNAL - DETAILED: STRINGER END FITTINGS AT AFT PRESSURE BULKHEAD PERFORM AN INTERNAL DETAILED INSPECTION OF THE AFT FUSELAGE STRUCTURE STRINGER AND STRINGER END FITTINGS AT THE BS 2360 AFT PRESSURE BULKHEAD AFT SIDE. INTERVAL NOTE: INITIAL THRESHOLD AND REPEAT IS 8 YR UNTIL 16 YRS IS REACHED. FROM THIS POINT ON THE REPEAT INTERVAL OF 6 YR IS APPLICABLE. ACCESS NOTE: WITH FAIRINGS OPENED AS REQUIRED, AND HATCH 312AR. REF TASK 53-750-00-01 | COMPLETED
20310-0363 | - | 53-750-00-02 | ER-BAJ-2 | ROUTINE | UPPER AND LOWER HORIZONTAL STABILIZER CUTOUT LONGERON SPLICE FITTINGS. PERFORM AN INTERNAL DETAILED INSPECTION OF THE UPPER AND LOWER HORIZONTAL STABILIZER CUTOUT LONGERON SPLICE FITTINGS. INTERVAL NOTE: INITIAL THRESHOLD AND REPEAT IS 8 YR UNTIL 16 YRS IS REACHED. FROM THIS POINT ON THE REPEAT INTERVAL OF 6 YR IS APPLICABLE. ACCESS NOTE: WITH FAIRINGS OPENED AS REQUIRED, AND HATCH 312AR. REF TASK 53-750-00-02 | COMPLETED
20310-0364 | - | 53-750-00-03 | ER-BAJ-2 | ROUTINE | HORIZONTAL STABILIZER JACKSCREW ATTACHMENT AND SUPPORT STRUCTURE. PERFORM AN INTERNAL DETAILED INSPECTION OF THE HORIZONTAL STABILIZER JACKSCREW ATTACHMENT AND SUPPORT STRUCTURE. INTERVAL NOTE: INITIAL THRESHOLD AND REPEAT IS 8 YR UNTIL 16 YRS IS REACHED. FROM THIS POINT ON THE REPEAT INTERVAL OF 6 YR IS APPLICABLE. ACCESS NOTE: WITH FAIRINGS OPENED AS REQUIRED, AND HATCH 312AR. REF TASK 53-750-00-03 | COMPLETED
20310-0365 | - | 53-760-00-01 | ER-BAJ-2 | ROUTINE | INTERNAL - DETAILED: APU SUPPORT STRUCTURE INSPECT THE APU SUPPORT STRUCTURE AND ATTACHMENTS. INTERVAL NOTE: WHEN APU IS REMOVED AND AT INITIAL THRESHOLD AND REPEAT OF 8 YR UNTIL 16 YRS IS REACHED. FROM THIS POINT ON THE REPEAT INTERVAL OF 6 YR IS APPLICABLE. ACCESS NOTE: ACCESS AS VISIBLE WITH DOORS OPENED AS REQUIRED, AND AS VISIBLE AT THE APU CHANGE. REF TASK 53-760-00-01
20310-0366 | - | 53-808-01-01 | ER-BAJ-2 | ROUTINE | INTERNAL - ZONAL (GV): AREA INSIDE OF FUSELAGE FORWARD OF NOSE GEAR WELL PERFORM AN INTERNAL ZONAL INSPECTION OF THE AREA INSIDE OF FUSELAGE FORWARD OF NOSE GEAR WELL. (EZAP) INTERVAL NOTE: INITIAL THRESHOLD AND REPEAT IS 8 YR UNTIL 16 YRS IS REACHED. FROM THIS POINT ON THE REPEAT INTERVAL OF 6 YR IS APPLICABLE. ACCESS NOTE: INSULATION BLANKETS REMOVED OR DISPLACED AS REQUIRED. REF TASK 53-808-01-01 | COMPLETED
20310-0367 | - | 53-814-01-01 | ER-BAJ-2 | ROUTINE | INTERNAL - ZONAL (GV): AREA INSIDE FUSELAGE, OUTBOARD OF NLG WELL PERFORM AN INTERNAL ZONAL INSPECTION OF THE AREA INSIDE OF FUSELAGE ABOVE AND OUTBOARD OF NOSE GEAR WELL. (EZAP) INTERVAL NOTE: INITIAL THRESHOLD AND REPEAT IS 8 YR UNTIL 16 YRS IS REACHED. FROM THIS POINT ON THE REPEAT INTERVAL OF 6 YR IS APPLICABLE. ACCESS NOTE: INSULATION BLANKETS REMOVED OR DISPLACED AS REQUIRED. REMOVE RUBBER MAT FOR ACCESS TO STRUCTURAL BOXES LOCATED FORWARD OF BS 400. REMOVE CABIN FLOOR PANELS AS REQUIRED TO GET ACCESS TO AREA ABOVE NLG WHEEL WELL. REF TASK 53-814-01-01 | COMPLETED
20310-0368 | - | 53-818-01-01 | ER-BAJ-2 | ROUTINE | INTERNAL - ZONAL (GV): INTERIOR OF E/E COMPARTMENT PERFORM AN INTERNAL INSPECTION OF THE INTERIOR OF E/E COMPARTMENT. (EZAP) INTERVAL NOTE: INITIAL THRESHOLD AND REPEAT IS 8 YR UNTIL 16 YRS IS REACHED. FROM THIS POINT ON THE REPEAT INTERVAL OF 6 YR IS APPLICABLE. ACCESS NOTE: FLOOR PANELS REMOVED AS REQUIRED. INSULATING BLANKETS REMOVED OR DISPLACED AS REQUIRED, WITHOUT REMOVING ELECTRICAL/ELECTRONICS PANELS. FOR LCF ONLY, ZONES 121A AND 122A ARE APPLICABLE. REF TASK 53-818-01-01 | COMPLETED
20310-0369 | - | 53-822-01-01 | ER-BAJ-2 | ROUTINE | INTERNAL - ZONAL (GV): FORWARD CARGO CONTAINER COMPARTMENT PERFORM AN INTERNAL INSPECTION OF THE INTERIOR OF FORWARD CARGO CONTAINER COMPARTMENT. (EZAP) ACCESS NOTE: SIDEWALL AND CEILING PANELS REMOVED. INSULATING BLANKETS REMOVED OR DISPLACED AS REQUIRED. FOR 747-400 (910K) PASSENGER, AUXILIARY FUEL TANKS(S) (IF INSTALLED) REMOVAL/DISPLACEMENT IS REQUIRED. REF TASK 53-822-01-01 | COMPLETED
20310-0370 | - | 53-826-01-01 | ER-BAJ-2 | ROUTINE | INTERNAL - ZONAL (GV): AFT OF FWD CARGO CONTAINER COMP PERFORM AN INTERNAL INSPECTION OF THE AREA INSIDE OF FUSELAGE AFT OF FORWARD CARGO CONTAINER COMPARTMENT. (EZAP) INTERVAL NOTE: INITIAL THRESHOLD AND REPEAT IS 8 YR UNTIL 16 YRS IS REACHED. FROM THIS POINT ON THE REPEAT INTERVAL OF 6 YR IS APPLICABLE. ACCESS NOTE: LININGS REMOVED AND INSULATION BLANKETS REMOVED OR DISPLACED AS REQUIRED. REF TASK 53-826-01-01 | COMPLETED
20310-0371 | - | 53-828-01-01 | ER-BAJ-2 | ROUTINE | INTERNAL - ZONAL (GV): BOTTOM OF MAIN FLOOR TO PRESSURE DECK PERFORM AN INTERNAL INSPECTION OF THE AREA INSIDE OF FUSELAGE FROM BOTTOM OF MAIN CABIN FLOOR TO PRESSURE DECK. (EZAP) INTERVAL NOTE: INITIAL THRESHOLD AND REPEAT IS 8 YR UNTIL 16 YRS IS REACHED. FROM THIS POINT ON THE REPEAT INTERVAL OF 6 YR IS APPLICABLE. ACCESS NOTE: REMOVE FLOOR PANELS. REF TASK 53-828-01-01 | COMPLETED
20310-0372 | - | 53-832-01-01 | ER-BAJ-2 | ROUTINE | INTERNAL - ZONAL (GV): AIR CONDITIONING EQUIPMENT BAY PERFORM AN INTERNAL INSPECTION OF THE AIR CONDITIONING EQUIPMENT BAY. INTERVAL NOTE: INITIAL THRESHOLD AND REPEAT IS 8 YR UNTIL 16 YRS IS REACHED. FROM THIS POINT ON THE REPEAT INTERVAL OF 6 YR IS APPLICABLE. REF TASK 53-832-01-01 | COMPLETED
20310-0373 | - | 53-800-01-01 | ER-BAJ-2 | ROUTINE | INTERNAL - ZONAL (GV): BOTTOM OF MAIN DECK FLOOR TO PRESSURE DECK PERFORM AN INTERNAL INSPECTION OF THE AREA INSIDE OF FUSELAGE FROM BOTTOM OF MAIN CABIN FLOOR TO PRESSURE DECK. (EZAP) ACCESS NOTE: REMOVE FLOOR PANELS. REF TASK 53-800-01-01 | CANCELLED BY CUSTOMER. REF. TO EMAIL DTD 11.SEP
20310-0374 | - | 53-852-01-01 | ER-BAJ-2 | ROUTINE | INTERNAL - ZONAL (GV): AFT CARGO CONTAINER COMPARTMENT PERFORM AN INTERNAL INSPECTION OF THE INTERIOR OF AFT CARGO CONTAINER COMPARTMENT. (EZAP) ACCESS NOTE: SIDEWALL, CEILING PANELS AND FORWARD BULKHEAD PANELS REMOVED. INSULATING BLANKETS REMOVED OR DISPLACED AS REQUIRED. REF TASK 53-852-01-01 | COMPLETED
20310-0375 | - | 53-858-01-01 | ER-BAJ-2 | ROUTINE | INTERNAL - ZONAL (GV): BULK CARGO COMPARTMENT PERFORM AN INTERNAL INSPECTION OF THE INTERIOR OF BULK CARGO COMPARTMENT. (EZAP) ACCESS NOTE: SIDEWALL AND CEILING PANELS REMOVED. INSULATION BLANKETS REMOVED OR DISPLACED AS REQUIRED. REF TASK 53-858-01-01 | COMPLETED
20310-0376 | - | 53-860-01-01 | ER-BAJ-2 | ROUTINE | INTERNAL - ZONAL (GV): AREA BELOW BULK CARGO COMPARTMENT PERFORM AN INTERNAL INSPECTION OF THE AREA INSIDE OF FUSELAGE BELOW BULK CARGO COMPARTMENT. (EZAP) ACCESS NOTE: (LCF) REQUIRES NO FLOOR PANELS REMOVAL IN SWING TAIL AREA. REF TASK 53-860-01-01 | COMPLETED
20310-0377 | - | 53-862-01-01 | ER-BAJ-2 | ROUTINE | INTERNAL - ZONAL (GV): AREA AFT OF BULK CARGO COMPARTMENT PERFORM AN INTERNAL INSPECTION OF THE AREA INSIDE OF FUSELAGE AFT OF BULK CARGO COMPARTMENT. (EZAP) ACCESS NOTE: REMOVE FLOOR PANELS FROM BS 2280 THROUGH BS 2360 (FOR LCF ONLY, BS 2160 THROUGH BS 2360) OF MAIN CABIN. INSULATING BLANKETS REMOVED OR DISPLACED AS REQUIRED. REF TASK 53-862-01-01 | COMPLETED
20310-0378 | - | 53-864-01-01 | ER-BAJ-2 | ROUTINE | INTERNAL - ZONAL (GV): FWD LOWER WING-TO-BODY-FAIRING - LEFT PERFORM AN INTERNAL INSPECTION OF THE AREA INSIDE OF FORWARD LOWER WING-TO-BODY FAIRING, LEFT SIDE. (EZAP) INTERVAL NOTE: INITIAL THRESHOLD AND REPEAT IS 8 YR UNTIL 16 YRS IS REACHED. FROM THIS POINT ON THE REPEAT INTERVAL OF 6 YR IS APPLICABLE. REF TASK 53-864-01-01 | COMPLETED
20310-0379 | - | 53-866-01-01 | ER-BAJ-2 | ROUTINE | INTERNAL - ZONAL (GV): FWD LOWER WING-TO-BODY-FAIRING - RIGHT PERFORM AN INTERNAL INSPECTION OF THE AREA INSIDE OF FORWARD LOWER WING-TO-BODY FAIRING, RIGHT SIDE. (EZAP) INTERVAL NOTE: INITIAL THRESHOLD AND REPEAT IS 8 YR UNTIL 16 YRS IS REACHED. FROM THIS POINT ON THE REPEAT INTERVAL OF 6 YR IS APPLICABLE. REF TASK 53-866-01-01 | COMPLETED
20310-0380 | - | 53-868-01-01 | ER-BAJ-2 | ROUTINE | INTERNAL - ZONAL (GV): AFT LOWER WING-TO-BODY-FAIRING - LEFT PERFORM AN INTERNAL INSPECTION OF THE AREA INSIDE OF AFT LOWER WING-TO-BODY FAIRING, LEFT SIDE. (EZAP) INTERVAL NOTE: INITIAL THRESHOLD AND REPEAT IS 8 YR UNTIL 16 YRS IS REACHED. FROM THIS POINT ON THE REPEAT INTERVAL OF 6 YR IS APPLICABLE. REF TASK 53-868-01-01 | COMPLETED
20310-0381 | - | 53-870-01-01 | ER-BAJ-2 | ROUTINE | INTERNAL - ZONAL (GV): AFT LOWER WING-TO-BODY-FAIRING - RIGHT PERFORM AN INTERNAL INSPECTION OF THE AREA INSIDE OF AFT LOWER WING-TO-BODY FAIRING, RIGHT SIDE. (EZAP) INTERVAL NOTE: INITIAL THRESHOLD AND REPEAT IS 8 YR UNTIL 16 YRS IS REACHED. FROM THIS POINT ON THE REPEAT INTERVAL OF 6 YR IS APPLICABLE. REF TASK 53-870-01-01 | COMPLETED
20310-0382 | - | 53-880-01-01 | ER-BAJ-2 | ROUTINE | INTERNAL - ZONAL (GV): FUSELAGE MAIN DECK COMPARTMENT - NOSE TO BS 1319 PERFORM AN INTERNAL INSPECTION OF THE INTERIOR OF FUSELAGE MAIN DECK COMPARTMENT - NOSE TO BS 1319. FOR LCF ONLY, NOSE TO BS 532. (EZAP) INTERVAL NOTE: INITIAL THRESHOLD AND REPEAT IS 8 YR UNTIL 16 YRS IS REACHED. FROM THIS POINT ON THE REPEAT INTERVAL OF 6 YR IS APPLICABLE. ACCESS NOTE: REMOVE CEILING PANELS AS REQUIRED. REF TASK 53-880-01-01 | COMPLETED
20310-0383 | - | 53-892-01-01 | ER-BAJ-2 | ROUTINE | INTERNAL - ZONAL (GV): AREA AFT OF UPPER DECK COMPARTMENT PERFORM AN INTERNAL INSPECTION OF THE AREA AFT OF UPPER DECK COMPARTMENT, (BS 632 TO BS 860 FOR FREIGHTER AND BS 780 TO BS 1101 FOR 400SF, BS 532 TO BS 854 FOR LCF). (EZAP) INTERVAL NOTE: INITIAL THRESHOLD AND REPEAT IS 8 YR UNTIL 16 YRS IS REACHED. FROM THIS POINT ON THE REPEAT INTERVAL OF 6 YR IS APPLICABLE. ACCESS NOTE: REMOVE CEILING PANELS AS REQUIRED. (ZONES 233, 234 ARE FOR FREIGHTER AND ZONES 225, 226 ARE FOR 400SF). REF TASK 53-892-01-01 | COMPLETED
20310-0384 | - | 53-894-01-01 | ER-BAJ-2 | ROUTINE | INTERNAL - ZONAL (GV): AREA ABOVE OF CEILING INSIDE FUSELAGE PERFORM AN INTERNAL INSPECTION OF THE AREA INSIDE OF FUSELAGE ABOVE CEILING, BS 860 (FREIGHTER) OR BS 1101 (PASSENGER, COMBI AND 400SF) OR BS 854 (LCF) TO BS 2360. (EZAP) INTERVAL NOTE: INITIAL THRESHOLD AND REPEAT IS 8 YR UNTIL 16 YRS IS REACHED. FROM THIS POINT ON THE REPEAT INTERVAL OF 6 YR IS APPLICABLE. ACCESS NOTE: REMOVE CEILING PANELS AS REQUIRED. ZONES 273A AND 274A ARE ONLY APPLICABLE TO THE LCF. REF TASK 53-894-01-01 | COMPLETED
20310-0385 | - | 53-906-01-01 | ER-BAJ-2 | ROUTINE | INTERNAL - ZONAL (GV): UPPER WING-TO-BODY FAIRING - FWD LEFT PERFORM AN INTERNAL INSPECTION OF THE AREA INSIDE OF FORWARD UPPER WING-TO-BODY FAIRING, LEFT SIDE. INTERVAL NOTE: INITIAL THRESHOLD AND REPEAT IS 8 YR UNTIL 16 YRS IS REACHED. FROM THIS POINT ON THE REPEAT INTERVAL OF 6 YR IS APPLICABLE. REF TASK 53-906-01-01 | COMPLETED
20310-0386 | - | 53-908-01-01 | ER-BAJ-2 | ROUTINE | INTERNAL - ZONAL (GV): UPPER WING-TO-BODY FAIRING - FWD RIGHT PERFORM AN INTERNAL INSPECTION OF THE AREA INSIDE OF FORWARD UPPER WING-TO-BODY FAIRING, RIGHT SIDE. INTERVAL NOTE: INITIAL THRESHOLD AND REPEAT IS 8 YR UNTIL 16 YRS IS REACHED. FROM THIS POINT ON THE REPEAT INTERVAL OF 6 YR IS APPLICABLE. REF TASK 53-908-01-01 | COMPLETED
20310-0387 | - | 53-910-01-01 | ER-BAJ-2 | ROUTINE | INTERNAL - ZONAL (GV): UPPER WING-TO-BODY FAIRING - AFT LEFT PERFORM AN INTERNAL INSPECTION OF THE AREA INSIDE OF AFT UPPER WING-TO-BODY FAIRING, LEFT SIDE. INTERVAL NOTE: INITIAL THRESHOLD AND REPEAT IS 8 YR UNTIL 16 YRS IS REACHED. FROM THIS POINT ON THE REPEAT INTERVAL OF 6 YR IS APPLICABLE. REF TASK 53-910-01-01 | COMPLETED
20310-0388 | - | 53-912-01-01 | ER-BAJ-2 | ROUTINE | INTERNAL - ZONAL (GV): UPPER WING-TO BODY-FAIRING - AFT RIGHT PERFORM AN INTERNAL INSPECTION OF THE AREA INSIDE OF AFT UPPER WING-TO-BODY FAIRING, RIGHT SIDE. INTERVAL NOTE: INITIAL THRESHOLD AND REPEAT IS 8 YR UNTIL 16 YRS IS REACHED. FROM THIS POINT ON THE REPEAT INTERVAL OF 6 YR IS APPLICABLE. REF TASK 53-912-01-01 | COMPLETED
20310-0389 | - | 53-920-01-01 | ER-BAJ-2 | ROUTINE | EXTERNAL - ZONAL (GV): STABILIZER TORSION BOX COMPARTMENT PERFORM AN EXTERNAL INSPECTION OF THE HORIZONTAL STABILIZER TORSION BOX COMPARTMENT. (EZAP) INTERVAL NOTE: INITIAL THRESHOLD AND REPEAT IS 8 YR UNTIL 16 YRS IS REACHED. FROM THIS POINT ON THE REPEAT INTERVAL OF 6 YR IS APPLICABLE. REF TASK 53-920-01-01 | COMPLETED
20310-0390 | - | 54-051-03-01 | ER-BAJ-2 | ROUTINE | PERFORM A VISUAL CHECK OF THE ENGINE 1 STRUT SPRING BEAM BEARING MOVEMENT. SPECIAL NOTE: CMR INTERVAL FOR THIS TASK IS ALSO 12500 FH. SEE MPD SECTION 9. REF TASK 54-051-03-01 | COMPLETED
20310-0391 | - | 54-051-03-04 | ER-BAJ-2 | ROUTINE | PERFORM A VISUAL CHECK OF THE ENGINE 4 STRUT SPRING BEAM BEARING MOVEMENT. SPECIAL NOTE: CMR INTERVAL FOR THIS TASK IS ALSO 12500 FH. SEE MPD SECTION 9. REF TASK 54-051-03-04 | COMPLETED
20310-0392 | - | 54-062-01-01 | ER-BAJ-2 | ROUTINE | PERFORM A FUNCTIONAL CHECK TO VERIFY PRESSURE RELIEF FUNCTION OF THE #1 NACELLE STRUT ACCESS DOORS. NOTE: THIS PROCEDURE APPLIES TO THE ON-AIRPLANE PORTION OF THE TASK (RESTORATION). INTERVAL NOTE: INITIAL THRESHOLD AND REPEAT IS 8 YR UNTIL 16 YRS IS REACHED. FROM THIS POINT ON THE REPEAT INTERVAL OF 6 YR IS APPLICABLE. REF TASK 54-062-01-01 | COMPLETED
20310-0393 | - | 54-062-01-02 | ER-BAJ-2 | ROUTINE | PERFORM A FUNCTIONAL CHECK TO VERIFY PRESSURE RELIEF FUNCTION OF THE #2 NACELLE STRUT ACCESS DOORS. NOTE: THIS PROCEDURE APPLIES TO THE ON-AIRPLANE PORTION OF THE TASK (RESTORATION). INTERVAL NOTE: INITIAL THRESHOLD AND REPEAT IS 8 YR UNTIL 16 YRS IS REACHED. FROM THIS POINT ON THE REPEAT INTERVAL OF 6 YR IS APPLICABLE. REF TASK 54-062-01-02 | COMPLETED
20310-0394 | - | 54-062-01-03 | ER-BAJ-2 | ROUTINE | PERFORM A FUNCTIONAL CHECK TO VERIFY PRESSURE RELIEF FUNCTION OF THE #3 NACELLE STRUT ACCESS DOORS. NOTE: THIS PROCEDURE APPLIES TO THE ON-AIRPLANE PORTION OF THE TASK (RESTORATION). INTERVAL NOTE: INITIAL THRESHOLD AND REPEAT IS 8 YR UNTIL 16 YRS IS REACHED. FROM THIS POINT ON THE REPEAT INTERVAL OF 6 YR IS APPLICABLE. REF TASK 54-062-01-03 | COMPLETED
20310-0395 | - | 54-062-01-04 | ER-BAJ-2 | ROUTINE | PERFORM A FUNCTIONAL CHECK TO VERIFY PRESSURE RELIEF FUNCTION OF THE #4 NACELLE STRUT ACCESS DOORS. NOTE: THIS PROCEDURE APPLIES TO THE ON-AIRPLANE PORTION OF THE TASK (RESTORATION). INTERVAL NOTE: INITIAL THRESHOLD AND REPEAT IS 8 YR UNTIL 16 YRS IS REACHED. FROM THIS POINT ON THE REPEAT INTERVAL OF 6 YR IS APPLICABLE. REF TASK 54-062-01-04 | COMPLETED
20310-0396 | - | 54-062-03-01 | ER-BAJ-2 | ROUTINE | PERFORM A FUNCTIONAL CHECK TO VERIFY PRESSURE RELIEF FUNCTION OF THE #1 STRUT TRAILING EDGE FAIRING DOORS. INTERVAL NOTE: INITIAL THRESHOLD AND REPEAT IS 8 YR UNTIL 16 YRS IS REACHED. FROM THIS POINT ON THE REPEAT INTERVAL OF 6 YR IS APPLICABLE. ACCESS NOTE: ACCESS PANEL 454 IS FOR RR 524 ENGINE ONLY. ACCESS PANEL 464 IS FOR RR 524 ENGINE ONLY. ACCESS PANEL 474 IS FOR RR 524 ENGINE ONLY. ACCESS PANEL 484 IS FOR RR 524 ENGINE ONLY. REF TASK 54-062-03-01 | COMPLETED
20310-0397 | - | 54-062-03-02 | ER-BAJ-2 | ROUTINE | PERFORM A FUNCTIONAL CHECK TO VERIFY PRESSURE RELIEF FUNCTION OF THE #2 STRUT TRAILING EDGE FAIRING DOORS. INTERVAL NOTE: INITIAL THRESHOLD AND REPEAT IS 8 YR UNTIL 16 YRS IS REACHED. FROM THIS POINT ON THE REPEAT INTERVAL OF 6 YR IS APPLICABLE. ACCESS NOTE: ACCESS PANEL 454 IS FOR RR 524 ENGINE ONLY. ACCESS PANEL 464 IS FOR RR 524 ENGINE ONLY. ACCESS PANEL 474 IS FOR RR 524 ENGINE ONLY. ACCESS PANEL 484 IS FOR RR 524 ENGINE ONLY. REF TASK 54-062-03-02 | COMPLETED.
20310-0398 | - | 54-062-03-03 | ER-BAJ-2 | ROUTINE | PERFORM A FUNCTIONAL CHECK TO VERIFY PRESSURE RELIEF FUNCTION OF THE #3 STRUT TRAILING EDGE FAIRING DOORS. INTERVAL NOTE: INITIAL THRESHOLD AND REPEAT IS 8 YR UNTIL 16 YRS IS REACHED. FROM THIS POINT ON THE REPEAT INTERVAL OF 6 YR IS APPLICABLE. ACCESS NOTE: ACCESS PANEL 454 IS FOR RR 524 ENGINE ONLY. ACCESS PANEL 464 IS FOR RR 524 ENGINE ONLY. ACCESS PANEL 474 IS FOR RR 524 ENGINE ONLY. ACCESS PANEL 484 IS FOR RR 524 ENGINE ONLY. REF TASK 54-062-03-03 | COMPLETED
20310-0399 | - | 54-062-03-04 | ER-BAJ-2 | ROUTINE | PERFORM A FUNCTIONAL CHECK TO VERIFY PRESSURE RELIEF FUNCTION OF THE #4 STRUT TRAILING EDGE FAIRING DOORS. INTERVAL NOTE: INITIAL THRESHOLD AND REPEAT IS 8 YR UNTIL 16 YRS IS REACHED. FROM THIS POINT ON THE REPEAT INTERVAL OF 6 YR IS APPLICABLE. ACCESS NOTE: ACCESS PANEL 454 IS FOR RR 524 ENGINE ONLY. ACCESS PANEL 464 IS FOR RR 524 ENGINE ONLY. ACCESS PANEL 474 IS FOR RR 524 ENGINE ONLY. ACCESS PANEL 484 IS FOR RR 524 ENGINE ONLY. REF TASK 54-062-03-04 | COMPLETED
20310-0400 | - | 54-062-04-01 | ER-BAJ-2 | ROUTINE | PERFORM A DETAILED INSPECTION OF THE NACELLE STRUT #1 TRAILING EDGE FAIRING DOOR LATCH SYSTEM. REF TASK 54-062-04-01 | COMPLETED
20310-0401 | - | 54-062-04-02 | ER-BAJ-2 | ROUTINE | PERFORM A DETAILED INSPECTION OF THE NACELLE STRUT #2 TRAILING EDGE FAIRING DOOR LATCH SYSTEM. REF TASK 54-062-04-02 | COMPLETED
20310-0402 | - | 54-062-04-03 | ER-BAJ-2 | ROUTINE | PERFORM A DETAILED INSPECTION OF THE NACELLE STRUT #3 TRAILING EDGE FAIRING DOOR LATCH SYSTEM. REF TASK 54-062-04-03 | COMPLETED
20310-0403 | - | 54-062-04-04 | ER-BAJ-2 | ROUTINE | PERFORM A DETAILED INSPECTION OF THE NACELLE STRUT #4 TRAILING EDGE FAIRING DOOR LATCH SYSTEM. REF TASK 54-062-04-04 | COMPLETED
20310-0404 | - | 55-610-00-01 | ER-BAJ-2 | ROUTINE | EXTERNAL - GENERAL VISUAL: VERTICAL STABILIZER AUXILIARY SPAR LINK INSPECT THE VERTICAL STABILIZER ATTACHMENTS, AUXILIARY SPAR LINK: STABILIZER AUXILIARY SPAR LINK. STABILIZER AUXILIARY SPAR LINK ATTACHMENT TO STABILIZER. STABILIZER AUXILIARY SPAR LINK ATTACHMENT TO BODY. INTERVAL NOTE: INITIAL THRESHOLD AND REPEAT IS 8 YR UNTIL 16 YRS IS REACHED. FROM THIS POINT ON THE REPEAT INTERVAL OF 6 YR IS APPLICABLE. ACCESS NOTE: ACCESS THROUGH FIN-TO-BODY FAIRINGS. ACCESS THROUGH FORWARD VERTICAL STABILIZER FAIRING. ACCESS REQUIREMENTS LIMITED TO OPENING FAIRING(S) TO MAKE NECESSARY OBSERVATIONS. REF TASK 55-610-00-01 | COMPLETED
20310-0405 | - | 55-610-00-01 | ER-BAJ-2 | ROUTINE | VERTICAL STABILIZER AUXILIARY SPAR LINK - EXTERNAL - GENERAL VISUAL: VERTICAL STABILIZER AUXILIARY SPAR LINK INSPECT THE VERTICAL STABILIZER ATTACHMENTS, AUXILIARY SPAR LINK: STABILIZER AUXILIARY SPAR LINK. STABILIZER AUXILIARY SPAR LINK ATTACHMENT TO STABILIZER. STABILIZER AUXILIARY SPAR LINK ATTACHMENT TO BODY. INTERVAL NOTE: INITIAL THRESHOLD AND REPEAT IS 8 YR UNTIL 16 YRS IS REACHED. FROM THIS POINT ON THE REPEAT INTERVAL OF 6 YR IS APPLICABLE. ACCESS NOTE: ACCESS THROUGH FIN-TO-BODY FAIRINGS. AC[...] REF TASK 55-610-00-01 | TASK DUPLICVATED.REF 20310-0404
20310-0406 | - | 55-620-00-01 | ER-BAJ-2 | ROUTINE | EXTERNAL - GENERAL VISUAL: VERTICAL STABILIZER SKIN UNDER FAIRINGS INSPECT THE LEFT SIDE VERTICAL STABILIZER SKINS UNDER FIN-TO-BODY FAIRINGS. INTERVAL NOTE: INITIAL THRESHOLD AND REPEAT IS 8 YR UNTIL 16 YRS IS REACHED. FROM THIS POINT ON THE REPEAT INTERVAL OF 6 YR IS APPLICABLE. ACCESS NOTE: INSPECTION AS VISIBLE THROUGH FIN-TO-BODY FAIRING. REF TASK 55-620-00-01 | COMPLETED
20310-0407 | - | 55-620-00-02 | ER-BAJ-2 | ROUTINE | EXTERNAL - GENERAL VISUAL: VERTICAL STABILIZER SKIN UNDER FAIRINGS INSPECT THE RIGHT SIDE VERTICAL STABILIZER SKINS UNDER FIN-TO-BODY FAIRINGS. INTERVAL NOTE: INITIAL THRESHOLD AND REPEAT IS 8 YR UNTIL 16 YRS IS REACHED. FROM THIS POINT ON THE REPEAT INTERVAL OF 6 YR IS APPLICABLE. ACCESS NOTE: INSPECTION AS VISIBLE THROUGH FIN-TO-BODY FAIRING. REF TASK 55-620-00-02 | COMPLETED
20310-0408 | - | 55-640-00-01 | ER-BAJ-2 | ROUTINE | VERTICAL STABILIZER ATTACHMENT - INTERNAL - GENERAL VISUAL: VERTICAL STABILIZER ATTACHMENT INSPECT THE VERTICAL STABILIZER ATTACHMENT , FRONT SPAR TO REAR SPAR: STABILIZER ATTACHMENT ANGLES. SPLICE ANGLE BETWEEN STRINGER S-7 AND S-8. ACCESS NOTE: ACCESS THROUGH ACCESS DOOR IN FUSELAGE AFT SECTION. REF TASK 55-640-00-01 | COMPLETED
20310-0409 | - | 55-808-01-01 | ER-BAJ-2 | ROUTINE | INTERNAL - ZONAL (GV): FIN REAR SPAR TO TE CAVITY PERFORM AN INTERNAL INSPECTION OF THE FIN - REAR SPAR TO RUDDERS FRONT SPAR. (EZAP) REF TASK 55-808-01-01 | COMPLETED
20310-0410 | - | 55-816-01-01 | ER-BAJ-2 | ROUTINE | INTERNAL - ZONAL (GV): HORIZONTAL STAB REAR SPAR TO TE CAVITY PERFORM AN INTERNAL INSPECTION OF THE LEFT HORIZONTAL STABILIZER - REAR SPAR TO ELEVATOR FRONT SPAR. (EZAP) INTERVAL NOTE: INITIAL THRESHOLD AND REPEAT IS 8 YR UNTIL 16 YRS IS REACHED. FROM THIS POINT ON THE REPEAT INTERVAL OF 6 YR IS APPLICABLE. REF TASK 55-816-01-01 | COMPLETED
20310-0411 | - | 55-824-01-01 | ER-BAJ-2 | ROUTINE | INTERNAL - ZONAL (GV): HORIZONTAL STAB REAR SPAR TO TE CAVITY PERFORM AN INTERNAL INSPECTION OF THE RIGHT HORIZONTAL STABILIZER REAR SPAR TO ELEVATORS FRONT SPAR. (EZAP) INTERVAL NOTE: INITIAL THRESHOLD AND REPEAT IS 8 YR UNTIL 16 YRS IS REACHED. FROM THIS POINT ON THE REPEAT INTERVAL OF 6 YR IS APPLICABLE. REF TASK 55-824-01-01 | COMPLETED
20310-0412 | - | 56-011-00-01 | ER-BAJ-2 | ROUTINE | PERFORM A DETAILED INSPECTION OF FLIGHT COMPARTMENT WINDOWS NO. 1, 2, 3 LEFT AND RIGHT. REF TASK 56-011-00-01 | COMPLETED
20310-0413 | - | 57-410-00-01 | ER-BAJ-2 | ROUTINE | INTERNAL - DETAILED: UPPER LEFT SIDE OF BODY RIBS - INBOARD SIDE (INSIDE THE TANK) INSPECT THE UPPER LEFT SIDE-OF-BODY RIB BETWEEN FRONT AND REAR SPARS, INBOARD SIDE: UPPER STRINGER SPLICE FITTINGS. UPPER CHORD FLANGES. INTERVAL NOTE: INITIAL THRESHOLD AND REPEAT IS 8 YR UNTIL 16 YRS IS REACHED. FROM THIS POINT ON THE REPEAT INTERVAL OF 6 YR IS APPLICABLE. ACCESS NOTE: ACCESS VIA FORWARD WING-TO BODY FAIRING AND FRONT SPAR ACCESS PANELS OUTBOARD OF FUSELAGE. REF TASK 57-410-00-01 | COMPLETED
20310-0414 | - | 57-410-00-02 | ER-BAJ-2 | ROUTINE | INTERNAL - DETAILED: UPPER RIGHT SIDE OF BODY RIBS - INBOARD SIDE (INSIDE THE TANK) INSPECT THE UPPER RIGHT SIDE-OF-BODY RIB BETWEEN FRONT AND REAR SPARS, INBOARD SIDE: UPPER STRINGER SPLICE FITTINGS. UPPER CHORD FLANGES. INTERVAL NOTE: INITIAL THRESHOLD AND REPEAT IS 8 YR UNTIL 16 YRS IS REACHED. FROM THIS POINT ON THE REPEAT INTERVAL OF 6 YR IS APPLICABLE. ACCESS NOTE: ACCESS VIA FORWARD WING-TO BODY FAIRING AND FRONT SPAR ACCESS PANELS OUTBOARD OF FUSELAGE. REF TASK 57-410-00-02 | COMPLETED
20310-0415 | - | 57-410-00-03 | ER-BAJ-2 | ROUTINE | INTERNAL - DETAILED: LOWER LEFT SIDE OF BODY RIBS - INBOARD SIDE (INSIDE THE TANK) INSPECT THE LOWER LEFT SIDE-OF-BODY RIB BETWEEN FRONT AND REAR SPARS, INBOARD SIDE: LOWER STRINGER SPLICE FITTINGS. LOWER CHORD FLANGES. INTERVAL NOTE: INITIAL THRESHOLD AND REPEAT IS 8 YR UNTIL 16 YRS IS REACHED. FROM THIS POINT ON THE REPEAT INTERVAL OF 6 YR IS APPLICABLE. ACCESS NOTE: ACCESS VIA FORWARD WING-TO BODY FAIRING AND FRONT SPAR ACCESS PANELS OUTBOARD OF FUSELAGE. REF TASK 57-410-00-03 | COMPLETED
20310-0416 | - | 57-410-00-04 | ER-BAJ-2 | ROUTINE | INTERNAL - DETAILED: LOWER RIGHT SIDE OF BODY RIBS - INBOARD SIDE (INSIDE THE TANK) INSPECT THE LOWER RIGHT SIDE-OF-BODY RIB BETWEEN FRONT AND REAR SPARS, INBOARD SIDE: LOWER STRINGER SPLICE FITTINGS. LOWER CHORD FLANGES. INTERVAL NOTE: INITIAL THRESHOLD AND REPEAT IS 8 YR UNTIL 16 YRS IS REACHED. FROM THIS POINT ON THE REPEAT INTERVAL OF 6 YR IS APPLICABLE. ACCESS NOTE: ACCESS VIA FORWARD WING-TO BODY FAIRING AND FRONT SPAR ACCESS PANELS OUTBOARD OF FUSELAGE. REF TASK 57-410-00-04 | COMPLETED
20310-0417 | - | 57-420-00-01 | ER-BAJ-2 | ROUTINE | INTERNAL - DETAILED: WING CENTER SECTION FRONT SPAR AT CUTOUTS - AFT SIDE LEFT INSPECT LEFT SIDE WING CENTER SECTION FRONT SPAR ADJACENT TO ACCESS PANELS, AFT SIDE OF SPAR. INTERVAL NOTE: INITIAL THRESHOLD AND REPEAT IS 8 YR UNTIL 16 YRS IS REACHED. FROM THIS POINT ON THE REPEAT INTERVAL OF 6 YR IS APPLICABLE. ACCESS NOTE: ACCESS VIA FORWARD WING-TO-BODY FAIRING AND FRONT SPAR ACCESS PANELS OUTBOARD OF FUSELAGE. REF TASK 57-420-00-01 | COMPLETED
20310-0418 | - | 57-420-00-02 | ER-BAJ-2 | ROUTINE | INTERNAL - DETAILED: WING CENTER SECTION FRONT SPAR AT CUTOUTS - AFT SIDE RIGHT INSPECT RIGHT SIDE WING CENTER SECTION FRONT SPAR ADJACENT TO ACCESS PANELS, AFT SIDE OF SPAR. INTERVAL NOTE: INITIAL THRESHOLD AND REPEAT IS 8 YR UNTIL 16 YRS IS REACHED. FROM THIS POINT ON THE REPEAT INTERVAL OF 6 YR IS APPLICABLE. ACCESS NOTE: ACCESS VIA FORWARD WING-TO-BODY FAIRING AND FRONT SPAR ACCESS PANELS OUTBOARD OF FUSELAGE. REF TASK 57-420-00-02 | COMPLETED
20310-0419 | - | 57-430-00-01 | ER-BAJ-2 | ROUTINE | EXTERNAL - DETAILED: WING CENTER SECTION FRONT SPAR AT CUTOUTS - FORWARD LEFT SIDE INSPECT THE FRONT SPAR WEB ADJACENT TO CUTOUTS FOR ACCESS PANELS INBOARD OF SIDE-OF-BODY RIB, FRONT LEFT SIDE OF SPAR. INTERVAL NOTE: INITIAL THRESHOLD AND REPEAT IS 8 YR UNTIL 16 YRS IS REACHED. FROM THIS POINT ON THE REPEAT INTERVAL OF 6 YR IS APPLICABLE. ACCESS NOTE: ACCESS VIA FORWARD WING-TO-BODY FAIRING AND FRONT SPAR ACCESS PANELS OUTBOARD OF FUSELAGE. REF TASK 57-430-00-01 | COMPLETED
20310-0420 | - | 57-430-00-02 | ER-BAJ-2 | ROUTINE | EXTERNAL - DETAILED: WING CENTER SECTION FRONT SPAR AT CUTOUTS - FORWARD RIGHT SIDE INSPECT THE FRONT SPAR WEB ADJACENT TO CUTOUTS FOR ACCESS PANELS INBOARD OF SIDE-OF-BODY RIB, FRONT RIGHT SIDE OF SPAR. INTERVAL NOTE: INITIAL THRESHOLD AND REPEAT IS 8 YR UNTIL 16 YRS IS REACHED. FROM THIS POINT ON THE REPEAT INTERVAL OF 6 YR IS APPLICABLE. ACCESS NOTE: ACCESS VIA FORWARD WING-TO-BODY FAIRING AND FRONT SPAR ACCESS PANELS OUTBOARD OF FUSELAGE. REF TASK 57-430-00-02 | COMPLETED
20310-0421 | - | 57-460-00-01 | ER-BAJ-2 | ROUTINE | INTERNAL - DETAILED: LEFT SIDE OF BODY RIB - OUTBOARD SIDE (OUTBOARD OF CENTER TANK INSIDE WING TANK) PERFORM AN INTERNAL DETAILED INSPECTION OF THE LEFT SIDE-OF-BODY RIB BETWEEN FRONT AND REAR SPARS, OUTBOARD SIDE AT: UPPER STRINGER SPLICE FITTINGS. UPPER CHORD FLANGES. INTERVAL NOTE: INITIAL THRESHOLD AND REPEAT IS 8 YR UNTIL 16 YRS IS REACHED. FROM THIS POINT ON THE REPEAT INTERVAL OF 6 YR IS APPLICABLE. ACCESS NOTE: ACCESS VIA LOWER WING ACCESS PANELS. REF TASK 57-460-00-01 | COMPLETED
20310-0422 | - | 57-460-00-02 | ER-BAJ-2 | ROUTINE | INTERNAL - DETAILED: RIGHT SIDE OF BODY RIB - OUTBOARD SIDE (OUTBOARD OF CENTER TANK INSIDE WING TANK) PERFORM AN INTERNAL DETAILED INSPECTION OF THE RIGHT SIDE-OF-BODY RIB BETWEEN FRONT AND REAR SPARS, OUTBOARD SIDE AT: UPPER STRINGER SPLICE FITTINGS. UPPER CHORD FLANGES. INTERVAL NOTE: INITIAL THRESHOLD AND REPEAT IS 8 YR UNTIL 16 YRS IS REACHED. FROM THIS POINT ON THE REPEAT INTERVAL OF 6 YR IS APPLICABLE. ACCESS NOTE: ACCESS VIA LOWER WING ACCESS PANELS. REF TASK 57-460-00-02 | COMPLETED
20310-0423 | - | 57-460-00-03 | ER-BAJ-2 | ROUTINE | INTERNAL - DETAILED: LEFT SIDE OF STRINGER SPLICE FITTINGS - OUTBOARD SIDE (OUTBOARD OF CENTER TANK INSIDE WING TANK) PERFORM AN INTERNAL DETAILED INSPECTION OF THE LEFT SIDE-OF-BODY RIB BETWEEN FRONT AND REAR SPARS, OUTBOARD SIDE AT: LOWER STRINGER SPLICE FITTINGS. LOWER CHORD FLANGES. INTERVAL NOTE: INITIAL THRESHOLD AND REPEAT IS 8 YR UNTIL 16 YRS IS REACHED. FROM THIS POINT ON THE REPEAT INTERVAL OF 6 YR IS APPLICABLE. ACCESS NOTE: ACCESS VIA LOWER WING ACCESS PANELS. REF TASK 57-460-00-03 | COMPLETED
20310-0424 | - | 57-460-00-04 | ER-BAJ-2 | ROUTINE | INTERNAL - DETAILED: RIGHT SIDE OF STRINGER SPLICE FITTINGS - OUTBOARD SIDE (OUTBOARD OF CENTER TANK INSIDE WING TANK) PERFORM AN INTERNAL DETAILED INSPECTION OF THE RIGHT SIDE-OF-BODY RIB BETWEEN FRONT AND REAR SPARS, OUTBOARD SIDE AT: LOWER STRINGER SPLICE FITTINGS. LOWER CHORD FLANGES. INTERVAL NOTE: INITIAL THRESHOLD AND REPEAT IS 8 YR UNTIL 16 YRS IS REACHED. FROM THIS POINT ON THE REPEAT INTERVAL OF 6 YR IS APPLICABLE. ACCESS NOTE: ACCESS VIA LOWER WING ACCESS PANELS. REF TASK 57-460-00-04 | COMPLETED
20310-0425 | - | 57-470-00-01 | ER-BAJ-2 | ROUTINE | INTERNAL - DETAILED: LOWER WING SKIN AT CUTOUTS INSPECT THE WING LOWER LEFT WING SKIN AT CUTOUTS OUTBOARD OF SIDE-OF-BODY RIB AT ACCESS PANELS. INTERVAL NOTE: INITIAL THRESHOLD AND REPEAT IS 8 YR UNTIL 16 YRS IS REACHED. FROM THIS POINT ON THE REPEAT INTERVAL OF 6 YR IS APPLICABLE. ACCESS NOTE: REMOVE WING FUEL TANK ACCESS PANELS. REF TASK 57-470-00-01 | COMPLETED
20310-0426 | - | 57-470-00-02 | ER-BAJ-2 | ROUTINE | INTERNAL - DETAILED: LOWER WING SKIN AT CUTOUTS INSPECT THE WING LOWER RIGHT WING SKIN AT CUTOUTS OUTBOARD OF SIDE-OF-BODY RIB AT ACCESS PANELS. INTERVAL NOTE: INITIAL THRESHOLD AND REPEAT IS 8 YR UNTIL 16 YRS IS REACHED. FROM THIS POINT ON THE REPEAT INTERVAL OF 6 YR IS APPLICABLE. ACCESS NOTE: REMOVE WING FUEL TANK ACCESS PANELS. REF TASK 57-470-00-02 | COMPLETED
20310-0427 | - | 57-520-00-01 | ER-BAJ-2 | ROUTINE | EXTERNAL - GENERAL VISUAL: OUTBOARD WING SPOILERS INSPECT THE OUTBOARD SPOILERS #1 THROUGH #4. INTERVAL NOTE: INITIAL THRESHOLD AND REPEAT IS 8 YR UNTIL 16 YRS IS REACHED. FROM THIS POINT ON THE REPEAT INTERVAL OF 6 YR IS APPLICABLE. ACCESS NOTE: ACCESS VIA EXTENDED TRAILING EDGE DEVICES, FAIRINGS AND PANELS. REF TASK 57-520-00-01 | COMPLETED
20310-0428 | - | 57-520-00-02 | ER-BAJ-2 | ROUTINE | EXTERNAL - GENERAL VISUAL: OUTBOARD WING SPOILERS INSPECT THE OUTBOARD SPOILERS #9 THROUGH #12. INTERVAL NOTE: INITIAL THRESHOLD AND REPEAT IS 8 YR UNTIL 16 YRS IS REACHED. FROM THIS POINT ON THE REPEAT INTERVAL OF 6 YR IS APPLICABLE. ACCESS NOTE: ACCESS VIA EXTENDED TRAILING EDGE DEVICES, FAIRINGS AND PANELS. REF TASK 57-520-00-02 | COMPLETED.
20310-0429 | - | 57-540-00-01 | ER-BAJ-2 | ROUTINE | EXTERNAL - GENERAL VISUAL: INBOARD LEFT WING SPOILERS INSPECT WING INBOARD TRAILING EDGE SPOILERS #5 AND #6. INTERVAL NOTE: INITIAL THRESHOLD AND REPEAT IS 8 YR UNTIL 16 YRS IS REACHED. FROM THIS POINT ON THE REPEAT INTERVAL OF 6 YR IS APPLICABLE. ACCESS NOTE: ACCESS VIA EXTENDED TRAILING EDGE DEVICES, FAIRINGS AND PANELS. REF TASK 57-540-00-01 | COMPLETED
20310-0430 | - | 57-540-00-02 | ER-BAJ-2 | ROUTINE | EXTERNAL - GENERAL VISUAL: INBOARD RIGHT WING SPOILERS INSPECT WING INBOARD TRAILING EDGE SPOILERS #7 AND #8. INTERVAL NOTE: INITIAL THRESHOLD AND REPEAT IS 8 YR UNTIL 16 YRS IS REACHED. FROM THIS POINT ON THE REPEAT INTERVAL OF 6 YR IS APPLICABLE. ACCESS NOTE: ACCESS VIA EXTENDED TRAILING EDGE DEVICES, FAIRINGS AND PANELS. REF TASK 57-540-00-02 | COMPLETED
20310-0431 | - | 57-570-00-01 | ER-BAJ-2 | ROUTINE | EXTERNAL - GENERAL VISUAL: AILERONS INSPECT THE LEFT OUTBOARD AILERON STRUCTURE VISIBLE AT MAXIMUM AILERON DISPLACEMENT. INTERVAL NOTE: INITIAL THRESHOLD AND REPEAT IS 8 YR UNTIL 16 YRS IS REACHED. FROM THIS POINT ON THE REPEAT INTERVAL OF 6 YR IS APPLICABLE. ACCESS NOTE: ACCESS VIA MAXIMUM AILERONS DISPLACEMENT. REF TASK 57-570-00-01 | COMPLETED
20310-0432 | - | 57-570-00-02 | ER-BAJ-2 | ROUTINE | EXTERNAL - GENERAL VISUAL: AILERONS INSPECT THE LEFT INBOARD AILERON STRUCTURE VISIBLE AT MAXIMUM AILERON DISPLACEMENT. INTERVAL NOTE: INITIAL THRESHOLD AND REPEAT IS 8 YR UNTIL 16 YRS IS REACHED. FROM THIS POINT ON THE REPEAT INTERVAL OF 6 YR IS APPLICABLE. ACCESS NOTE: ACCESS VIA MAXIMUM AILERONS DISPLACEMENT. REF TASK 57-570-00-02 | COMPLETED.
20310-0433 | - | 57-570-00-03 | ER-BAJ-2 | ROUTINE | EXTERNAL - GENERAL VISUAL: AILERONS INSPECT THE RIGHT INBOARD AILERON STRUCTURE VISIBLE AT MAXIMUM AILERON DISPLACEMENT. INTERVAL NOTE: INITIAL THRESHOLD AND REPEAT IS 8 YR UNTIL 16 YRS IS REACHED. FROM THIS POINT ON THE REPEAT INTERVAL OF 6 YR IS APPLICABLE. ACCESS NOTE: ACCESS VIA MAXIMUM AILERONS DISPLACEMENT. REF TASK 57-570-00-03 | COMPLETED.
20310-0434 | - | 57-570-00-04 | ER-BAJ-2 | ROUTINE | EXTERNAL - GENERAL VISUAL: AILERONS INSPECT THE RIGHT OUTBOARD AILERON STRUCTURE VISIBLE AT MAXIMUM AILERON DISPLACEMENT. INTERVAL NOTE: INITIAL THRESHOLD AND REPEAT IS 8 YR UNTIL 16 YRS IS REACHED. FROM THIS POINT ON THE REPEAT INTERVAL OF 6 YR IS APPLICABLE. ACCESS NOTE: ACCESS VIA MAXIMUM AILERONS DISPLACEMENT. REF TASK 57-570-00-04 | COMPLETED
20310-0435 | - | 57-620-00-01 | ER-BAJ-2 | ROUTINE | EXTERNAL - DETAILED: NO. 1 TRAILING EDGE FLAP TRACK FORWARD SUPPORT FITTING ASSEMBLIES INSPECT THE VISIBLE AREAS OF TRAILING EDGE FLAP TRACK FORWARD SUPPORT FITTING ASSEMBLY: WBL 743. ACCESS NOTE: ACCESS REQUIREMENTS LIMITED TO OPENING FAIRING(S) TO MAKE NECESSARY OBSERVATIONS. ACCESS VIA EXTENDED FLAPS AND FAIRINGS. REF TASK 57-620-00-01 | COMPLETED
20310-0436 | - | 57-620-00-02 | ER-BAJ-2 | ROUTINE | EXTERNAL - DETAILED: NO. 2 TRAILING EDGE FLAP TRACK FORWARD SUPPORT FITTING ASSEMBLIES INSPECT THE VISIBLE AREAS OF TRAILING EDGE FLAP TRACK FORWARD SUPPORT FITTING ASSEMBLY: WBL 584. ACCESS NOTE: ACCESS REQUIREMENTS LIMITED TO OPENING FAIRING(S) TO MAKE NECESSARY OBSERVATIONS. ACCESS VIA EXTENDED FLAPS AND FAIRINGS. REF TASK 57-620-00-02 | COMPLETED
20310-0437 | - | 57-620-00-03 | ER-BAJ-2 | ROUTINE | EXTERNAL - DETAILED: NO. 3 TRAILING EDGE FLAP TRACK FORWARD SUPPORT FITTING ASSEMBLIES INSPECT THE VISIBLE AREAS OF TRAILING EDGE FLAP TRACK FORWARD SUPPORT FITTING ASSEMBLY: WBL 353. ACCESS NOTE: ACCESS REQUIREMENTS LIMITED TO OPENING FAIRING(S) TO MAKE NECESSARY OBSERVATIONS. ACCESS VIA EXTENDED FLAPS AND FAIRINGS. REF TASK 57-620-00-03 | COMPLETED
20310-0438 | - | 57-620-00-04 | ER-BAJ-2 | ROUTINE | EXTERNAL - DETAILED: NO. 4 TRAILING EDGE FLAP TRACK FORWARD SUPPORT FITTING ASSEMBLIES INSPECT THE VISIBLE AREAS OF TRAILING EDGE FLAP TRACK FORWARD SUPPORT FITTING ASSEMBLY: WBL 235. ACCESS NOTE: ACCESS REQUIREMENTS LIMITED TO OPENING FAIRING(S) TO MAKE NECESSARY OBSERVATIONS. ACCESS VIA EXTENDED FLAPS AND FAIRINGS. REF TASK 57-620-00-04 | COMPLETED
20310-0439 | - | 57-620-00-05 | ER-BAJ-2 | ROUTINE | EXTERNAL - DETAILED: NO. 5 TRAILING EDGE FLAP TRACK FORWARD SUPPORT FITTING ASSEMBLIES INSPECT THE VISIBLE AREAS OF TRAILING EDGE FLAP TRACK FORWARD SUPPORT FITTING ASSEMBLY: WBL 235. ACCESS NOTE: ACCESS REQUIREMENTS LIMITED TO OPENING FAIRING(S) TO MAKE NECESSARY OBSERVATIONS. ACCESS VIA EXTENDED FLAPS AND FAIRINGS. REF TASK 57-620-00-05 | COMPLETED
20310-0440 | - | 57-620-00-06 | ER-BAJ-2 | ROUTINE | EXTERNAL - DETAILED: NO. 6 TRAILING EDGE FLAP TRACK FORWARD SUPPORT FITTING ASSEMBLIES INSPECT THE VISIBLE AREAS OF TRAILING EDGE FLAP TRACK FORWARD SUPPORT FITTING ASSEMBLY: WBL 353. ACCESS NOTE: ACCESS REQUIREMENTS LIMITED TO OPENING FAIRING(S) TO MAKE NECESSARY OBSERVATIONS. ACCESS VIA EXTENDED FLAPS AND FAIRINGS. REF TASK 57-620-00-06 | COMPLETED
20310-0441 | - | 57-620-00-07 | ER-BAJ-2 | ROUTINE | EXTERNAL - DETAILED: NO. 7 TRAILING EDGE FLAP TRACK FORWARD SUPPORT FITTING ASSEMBLIES INSPECT THE VISIBLE AREAS OF TRAILING EDGE FLAP TRACK FORWARD SUPPORT FITTING ASSEMBLY: WBL 584. ACCESS NOTE: ACCESS REQUIREMENTS LIMITED TO OPENING FAIRING(S) TO MAKE NECESSARY OBSERVATIONS. ACCESS VIA EXTENDED FLAPS AND FAIRINGS. REF TASK 57-620-00-07 | COMPLETED
20310-0442 | - | 57-620-00-08 | ER-BAJ-2 | ROUTINE | EXTERNAL - DETAILED: NO. 8 TRAILING EDGE FLAP TRACK FORWARD SUPPORT FITTING ASSEMBLIES INSPECT THE VISIBLE AREAS OF TRAILING EDGE FLAP TRACK FORWARD SUPPORT FITTING ASSEMBLY: WBL 743. ACCESS NOTE: ACCESS REQUIREMENTS LIMITED TO OPENING FAIRING(S) TO MAKE NECESSARY OBSERVATIONS. ACCESS VIA EXTENDED FLAPS AND FAIRINGS. REF TASK 57-620-00-08 | COMPLETED
20310-0443 | - | 57-700-00-01 | ER-BAJ-2 | ROUTINE | EXTERNAL - GENERAL VISUAL: LEFT WING TIP ATTACHMENT FITTINGS AND STRUCTURE INSPECT LEFT WING TIP RIB OUTBOARD SIDE, WINGLET ATTACHMENT FITTINGS AND WINGLET STRUCTURE AS VISIBLE. AIRPLANE NOTE: WINGLET PORTION OF TASK IS NOT APPLICABLE TO LCF AIRPLANES. INTERVAL NOTE: INITIAL THRESHOLD AND REPEAT IS 8 YR UNTIL 16 YRS IS REACHED. FROM THIS POINT ON THE REPEAT INTERVAL OF 6 YR IS APPLICABLE. ACCESS NOTE: REMOVE WING TIP FAIRING. REF TASK 57-700-00-01 | COMPLETED
20310-0444 | - | 57-700-00-02 | ER-BAJ-2 | ROUTINE | EXTERNAL - GENERAL VISUAL: RIGHT WING TIP ATTACHMENT FITTINGS AND STRUCTURE INSPECT RIGHT WING TIP RIB OUTBOARD SIDE, WINGLET ATTACHMENT FITTINGS AND WINGLET STRUCTURE AS VISIBLE. AIRPLANE NOTE: WINGLET PORTION OF TASK IS NOT APPLICABLE TO LCF AIRPLANES. INTERVAL NOTE: INITIAL THRESHOLD AND REPEAT IS 8 YR UNTIL 16 YRS IS REACHED. FROM THIS POINT ON THE REPEAT INTERVAL OF 6 YR IS APPLICABLE. ACCESS NOTE: REMOVE WING TIP FAIRING. REF TASK 57-700-00-02 | COMPLETED
20310-0445 | - | 57-814-01-01 | ER-BAJ-2 | ROUTINE | INTERNAL - ZONAL (GV): WING LE TO FRONT SPAR COMPARTMENT - L PERFORM AN INTERNAL INSPECTION OF THE LEFT WING LEADING EDGE TO FRONT SPAR COMPARTMENT. (WBL 128.5 TO ILES 302 AND ILES 630.72 TO WBL 470) INTERVAL NOTE: INITIAL THRESHOLD AND REPEAT IS 8 YR UNTIL 16 YRS IS REACHED. FROM THIS POINT ON THE REPEAT INTERVAL OF 6 YR IS APPLICABLE. REF TASK 57-814-01-01 | COMPLETED
20310-0446 | - | 57-852-01-01 | ER-BAJ-2 | ROUTINE | INTERNAL - ZONAL (GV): WING DRY BAY - LEFT PERFORM AN INTERNAL INSPECTION OF THE LEFT WING DRY BAY. (EZAP) INTERVAL NOTE: INITIAL THRESHOLD AND REPEAT IS 8 YR UNTIL 16 YRS IS REACHED. FROM THIS POINT ON THE REPEAT INTERVAL OF 6 YR IS APPLICABLE. REF TASK 57-852-01-01 | COMPLETED
20310-0447 | - | 57-894-01-01 | ER-BAJ-2 | ROUTINE | INTERNAL - ZONAL (GV): WING LE TO FRONT SPAR COMP - RIGHT PERFORM AN INTERNAL INSPECTION OF THE RIGHT WING LEADING EDGE TO FRONT SPAR COMPARTMENT (WBL 128.5 TO ILES 302 AND ILES 630.72 TO WBL 470). INTERVAL NOTE: INITIAL THRESHOLD AND REPEAT IS 8 YR UNTIL 16 YRS IS REACHED. FROM THIS POINT ON THE REPEAT INTERVAL OF 6 YR IS APPLICABLE. REF TASK 57-894-01-01 | COMPLETED
20310-0448 | - | 57-932-01-01 | ER-BAJ-2 | ROUTINE | INTERNAL - ZONAL (GV): WING DRY BAY - RIGHT PERFORM AN INTERNAL INSPECTION OF THE RIGHT WING DRY BAY. (EZAP) INTERVAL NOTE: INITIAL THRESHOLD AND REPEAT IS 8 YR UNTIL 16 YRS IS REACHED. FROM THIS POINT ON THE REPEAT INTERVAL OF 6 YR IS APPLICABLE. REF TASK 57-932-01-01 | COMPLETED
20310-0449 | - | ATC 34-02 & ATC 34-03 | ER-BAJ-2 | ROUTINE | NAV DATABASE - FMS NAVIGATIONAL DATABASE INSTALLATION & TERRAIN DATA BASE INSTALLATION AS PER AMM 34-61-00-472-100 AND AMM 34-46-00-472-013
20310-0450 | - | 71-271-00-01 | ER-BAJ-2 | ROUTINE | CHECK ENGINE 1 STRUT DRAIN LINES FOR HEAVY DEPOSITS. INTERVAL NOTE: 1200 FH FOR ENGINES THAT HAVE NOT INCORPORATED BOEING SERVICE BULLETINS 747-71-2303 AND 747-54-2215. REF TASK 71-271-00-01
20310-0451 | - | 71-271-00-02 | ER-BAJ-2 | ROUTINE | CHECK ENGINE 2 STRUT DRAIN LINES FOR HEAVY DEPOSITS. INTERVAL NOTE: 1200 FH FOR ENGINES THAT HAVE NOT INCORPORATED BOEING SERVICE BULLETINS 747-71-2303 AND 747-54-2215. REF TASK 71-271-00-02
20310-0452 | - | 71-271-00-03 | ER-BAJ-2 | ROUTINE | CHECK ENGINE 3 STRUT DRAIN LINES FOR HEAVY DEPOSITS. INTERVAL NOTE: 1200 FH FOR ENGINES THAT HAVE NOT INCORPORATED BOEING SERVICE BULLETINS 747-71-2303 AND 747-54-2215. REF TASK 71-271-00-03
20310-0453 | - | 71-271-00-04 | ER-BAJ-2 | ROUTINE | CHECK ENGINE 4 STRUT DRAIN LINES FOR HEAVY DEPOSITS. INTERVAL NOTE: 1200 FH FOR ENGINES THAT HAVE NOT INCORPORATED BOEING SERVICE BULLETINS 747-71-2303 AND 747-54-2215. REF TASK 71-271-00-04
20310-0454 | - | 71-271-05-01 | ER-BAJ-2 | ROUTINE | CHECK ENGINE 1 VENTS AND DRAINS FOR FREEDOM FROM OBSTRUCTION (OFF AIRPLANE TASK). REF TASK 71-271-05-01
20310-0455 | - | 71-271-05-02 | ER-BAJ-2 | ROUTINE | CHECK ENGINE 2 VENTS AND DRAINS FOR FREEDOM FROM OBSTRUCTION (OFF AIRPLANE TASK). REF TASK 71-271-05-02
20310-0456 | - | 71-271-05-03 | ER-BAJ-2 | ROUTINE | CHECK ENGINE 3 VENTS AND DRAINS FOR FREEDOM FROM OBSTRUCTION (OFF AIRPLANE TASK). REF TASK 71-271-05-03 | COMPLETED
20310-0457 | - | 71-271-05-04 | ER-BAJ-2 | ROUTINE | CHECK ENGINE 4 VENTS AND DRAINS FOR FREEDOM FROM OBSTRUCTION (OFF AIRPLANE TASK). REF TASK 71-271-05-04
20310-0458 | - | 72-241-01-01 | ER-BAJ-2 | ROUTINE | BORESCOPE ENGINE 1 COMBUSTION CHAMBER INNER AND OUTER ASSEMBLIES, FIRST STAGE TURBINE VANES, FIRST AND SECOND STAGE HPT BLADES AND 3RD STAGE LPT VANES. REF TASK 72-241-01-01 | CANCELLED BY CUSTOMER
20310-0459 | - | 72-241-01-02 | ER-BAJ-2 | ROUTINE | BORESCOPE ENGINE 2 COMBUSTION CHAMBER INNER AND OUTER ASSEMBLIES, FIRST STAGE TURBINE VANES, FIRST AND SECOND STAGE HPT BLADES AND 3RD STAGE LPT VANES. REF TASK 72-241-01-02 | CANCELLED BY CUSTOMER
20310-0460 | - | 72-241-01-03 | ER-BAJ-2 | ROUTINE | BORESCOPE ENGINE 3 COMBUSTION CHAMBER INNER AND OUTER ASSEMBLIES, FIRST STAGE TURBINE VANES, FIRST AND SECOND STAGE HPT BLADES AND 3RD STAGE LPT VANES. REF TASK 72-241-01-03 | CANCELLED BY CUSTOMER
20310-0461 | - | 72-241-01-04 | ER-BAJ-2 | ROUTINE | BORESCOPE ENGINE 4 COMBUSTION CHAMBER INNER AND OUTER ASSEMBLIES, FIRST STAGE TURBINE VANES, FIRST AND SECOND STAGE HPT BLADES AND 3RD STAGE LPT VANES. REF TASK 72-241-01-04 | CANCELLED BY CUSTOMER
20310-0462 | - | 72-253-02-01 | ER-BAJ-2 | ROUTINE | PERFORM A DETAILED INSPECTION OF THE ENGINE 1 6TH STAGE LOW PRESSURE TURBINE BLADES. REF TASK 72-253-02-01 | CANCELLED BY CUSTOMER
20310-0463 | - | 72-253-02-02 | ER-BAJ-2 | ROUTINE | PERFORM A DETAILED INSPECTION OF THE ENGINE 2 6TH STAGE LOW PRESSURE TURBINE BLADES. REF TASK 72-253-02-02 | CANCELLED BY CUSTOMER
20310-0464 | - | 72-253-02-03 | ER-BAJ-2 | ROUTINE | PERFORM A DETAILED INSPECTION OF THE ENGINE 3 6TH STAGE LOW PRESSURE TURBINE BLADES. REF TASK 72-253-02-03 | CANCELLED BY CUSTOMER
20310-0465 | - | 72-253-02-04 | ER-BAJ-2 | ROUTINE | PERFORM A DETAILED INSPECTION OF THE ENGINE 4 6TH STAGE LOW PRESSURE TURBINE BLADES. REF TASK 72-253-02-04 | CANCELLED BY CUSTOMER
20310-0466 | - | 72-254-01-01 | ER-BAJ-2 | ROUTINE | PERFORM A DETAILED INSPECTION OF THE ENGINE 1 TURBINE EXHAUST CASE RAILS, MOUNT STRUCTURE AND EXTERNAL SURFACE FOR CONDITION AND SECURITY. REF TASK 72-254-01-01
20310-0467 | - | 72-254-01-02 | ER-BAJ-2 | ROUTINE | PERFORM A DETAILED INSPECTION OF THE ENGINE 2 TURBINE EXHAUST CASE RAILS, MOUNT STRUCTURE AND EXTERNAL SURFACE FOR CONDITION AND SECURITY. REF TASK 72-254-01-02
20310-0468 | - | 72-254-01-03 | ER-BAJ-2 | ROUTINE | PERFORM A DETAILED INSPECTION OF THE ENGINE 3 TURBINE EXHAUST CASE RAILS, MOUNT STRUCTURE AND EXTERNAL SURFACE FOR CONDITION AND SECURITY. REF TASK 72-254-01-03 | COMPLETED
20310-0469 | - | 72-254-01-04 | ER-BAJ-2 | ROUTINE | PERFORM A DETAILED INSPECTION OF THE ENGINE 4 TURBINE EXHAUST CASE RAILS, MOUNT STRUCTURE AND EXTERNAL SURFACE FOR CONDITION AND SECURITY. REF TASK 72-254-01-04
20310-0470 | - | 73-210-01-01 | ER-BAJ-2 | ROUTINE | PERFORM A DETAILED INSPECTION OF THE ENGINE 1 FUEL FILTER ELEMENT FOR METALLIC PARTICLES AND REPLACE WITH NEW ITEM. REF TASK 73-210-01-01
20310-0471 | - | 73-210-01-02 | ER-BAJ-2 | ROUTINE | PERFORM A DETAILED INSPECTION OF THE ENGINE 2 FUEL FILTER ELEMENT FOR METALLIC PARTICLES AND REPLACE WITH NEW ITEM. REF TASK 73-210-01-02
20310-0472 | - | 73-210-01-03 | ER-BAJ-2 | ROUTINE | PERFORM A DETAILED INSPECTION OF THE ENGINE 3 FUEL FILTER ELEMENT FOR METALLIC PARTICLES AND REPLACE WITH NEW ITEM. REF TASK 73-210-01-03
20310-0473 | - | 73-210-01-04 | ER-BAJ-2 | ROUTINE | PERFORM A DETAILED INSPECTION OF THE ENGINE 4 FUEL FILTER ELEMENT FOR METALLIC PARTICLES AND REPLACE WITH NEW ITEM. REF TASK 73-210-01-04
20310-0474 | - | 73-221-00-01 | ER-BAJ-2 | ROUTINE | CHECK ENGINE CONTROL SYSTEM ON ALL ENGINES FOR CATEGORY 2 FAULTS. SPECIAL NOTE: MSG-3 INTERVAL FOR THIS TASK IS 1000 FH. CMR INTERVAL FOR THIS TASK IS ALSO 1000 FH. SEE MPD SECTION 9. REF TASK 73-221-00-01
20310-0475 | - | 74-220-01-01 | ER-BAJ-2 | ROUTINE | PERFORM A DETAILED INSPECTION OF THE ENGINE 1 IGNITER PLUGS FOR ARCING, FLASHOVER AND TIP DETERIORATION. REF TASK 74-220-01-01
20310-0476 | - | 74-220-01-02 | ER-BAJ-2 | ROUTINE | PERFORM A DETAILED INSPECTION OF THE ENGINE 2 IGNITER PLUGS FOR ARCING, FLASHOVER AND TIP DETERIORATION. REF TASK 74-220-01-02
20310-0477 | - | 74-220-01-03 | ER-BAJ-2 | ROUTINE | PERFORM A DETAILED INSPECTION OF THE ENGINE 3 IGNITER PLUGS FOR ARCING, FLASHOVER AND TIP DETERIORATION. REF TASK 74-220-01-03
20310-0478 | - | 74-220-01-04 | ER-BAJ-2 | ROUTINE | PERFORM A DETAILED INSPECTION OF THE ENGINE 4 IGNITER PLUGS FOR ARCING, FLASHOVER AND TIP DETERIORATION. REF TASK 74-220-01-04
20310-0479 | - | 74-220-02-01 | ER-BAJ-2 | ROUTINE | PERFORM A DETAILED INSPECTION OF THE ENGINE 1 CABLES AND EXCITER FOR ARCING AND FLASHOVER. REF TASK 74-220-02-01
20310-0480 | - | 74-220-02-02 | ER-BAJ-2 | ROUTINE | PERFORM A DETAILED INSPECTION OF THE ENGINE 2 CABLES AND EXCITER FOR ARCING AND FLASHOVER. REF TASK 74-220-02-02
20310-0481 | - | 74-220-02-03 | ER-BAJ-2 | ROUTINE | PERFORM A DETAILED INSPECTION OF THE ENGINE 3 CABLES AND EXCITER FOR ARCING AND FLASHOVER. REF TASK 74-220-02-03
20310-0482 | - | 74-220-02-04 | ER-BAJ-2 | ROUTINE | PERFORM A DETAILED INSPECTION OF THE ENGINE 4 CABLES AND EXCITER FOR ARCING AND FLASHOVER. REF TASK 74-220-02-04
20310-0483 | - | 74-220-03-01 | ER-BAJ-2 | ROUTINE | PERFORM A DETAILED INSPECTION OF THE ENGINE 1 EXCITER CONNECTIONS FOR ARCING AND FLASHOVER. REF TASK 74-220-03-01
20310-0484 | - | 74-220-03-02 | ER-BAJ-2 | ROUTINE | PERFORM A DETAILED INSPECTION OF THE ENGINE 2 EXCITER CONNECTIONS FOR ARCING AND FLASHOVER. REF TASK 74-220-03-02
20310-0485 | - | 74-220-03-03 | ER-BAJ-2 | ROUTINE | PERFORM A DETAILED INSPECTION OF THE ENGINE 3 EXCITER CONNECTIONS FOR ARCING AND FLASHOVER. REF TASK 74-220-03-03
20310-0486 | - | 74-220-03-04 | ER-BAJ-2 | ROUTINE | PERFORM A DETAILED INSPECTION OF THE ENGINE 4 EXCITER CONNECTIONS FOR ARCING AND FLASHOVER. REF TASK 74-220-03-04
20310-0487 | - | 75-224-00-01 | ER-BAJ-2 | ROUTINE | FUNCTIONALLY CHECK ENGINE 1 TURBINE VANE AND BLADE COOLING AIR (TCA) SOLENOID. ENGINE NOTE: TASK NOT APPLICABLE TO ENGINES WITH PN 52U875 OR 52U876 SOLENOID VALVES. TASK ALSO NOT APPLICABLE TO POST PHASE 3 ENGINES THAT HAVE INCORPORATED SB PW4ENG 75-121. REF TASK 75-224-00-01
20310-0488 | - | 75-224-00-02 | ER-BAJ-2 | ROUTINE | FUNCTIONALLY CHECK ENGINE 2 TURBINE VANE AND BLADE COOLING AIR (TCA) SOLENOID. ENGINE NOTE: TASK NOT APPLICABLE TO ENGINES WITH PN 52U875 OR 52U876 SOLENOID VALVES. TASK ALSO NOT APPLICABLE TO POST PHASE 3 ENGINES THAT HAVE INCORPORATED SB PW4ENG 75-121. REF TASK 75-224-00-02
20310-0489 | - | 75-224-00-03 | ER-BAJ-2 | ROUTINE | FUNCTIONALLY CHECK ENGINE 3 TURBINE VANE AND BLADE COOLING AIR (TCA) SOLENOID. ENGINE NOTE: TASK NOT APPLICABLE TO ENGINES WITH PN 52U875 OR 52U876 SOLENOID VALVES. TASK ALSO NOT APPLICABLE TO POST PHASE 3 ENGINES THAT HAVE INCORPORATED SB PW4ENG 75-121. REF TASK 75-224-00-03
20310-0490 | - | 75-224-00-04 | ER-BAJ-2 | ROUTINE | FUNCTIONALLY CHECK ENGINE 4 TURBINE VANE AND BLADE COOLING AIR (TCA) SOLENOID. ENGINE NOTE: TASK NOT APPLICABLE TO ENGINES WITH PN 52U875 OR 52U876 SOLENOID VALVES. TASK ALSO NOT APPLICABLE TO POST PHASE 3 ENGINES THAT HAVE INCORPORATED SB PW4ENG 75-121. REF TASK 75-224-00-04
20310-0491 | - | 75-233-00-01 | ER-BAJ-2 | ROUTINE | VISUALLY CHECK FOR EXTENSION OF THE POP-UP INDICATORS ON THE ENGINE 1 TURBINE VANE AND BLADE COOLING AIR (TVBCA) VALVE OR THE TURBINE VANE COOLING AIR (TVCA) VALVE. REF TASK 75-233-00-01
20310-0492 | - | 75-233-00-02 | ER-BAJ-2 | ROUTINE | VISUALLY CHECK FOR EXTENSION OF THE POP-UP INDICATORS ON THE ENGINE 2 TURBINE VANE AND BLADE COOLING AIR (TVBCA) VALVE OR THE TURBINE VANE COOLING AIR (TVCA) VALVE. REF TASK 75-233-00-02
20310-0493 | - | 75-233-00-03 | ER-BAJ-2 | ROUTINE | VISUALLY CHECK FOR EXTENSION OF THE POP-UP INDICATORS ON THE ENGINE 3 TURBINE VANE AND BLADE COOLING AIR (TVBCA) VALVE OR THE TURBINE VANE COOLING AIR (TVCA) VALVE. REF TASK 75-233-00-03 | COMPLETED
20310-0494 | - | 75-233-00-04 | ER-BAJ-2 | ROUTINE | VISUALLY CHECK FOR EXTENSION OF THE POP-UP INDICATORS ON THE ENGINE 4 TURBINE VANE AND BLADE COOLING AIR (TVBCA) VALVE OR THE TURBINE VANE COOLING AIR (TVCA) VALVE. REF TASK 75-233-00-04
20310-0495 | - | 78-231-16-09 | ER-BAJ-2 | ROUTINE | PERFORM ENGINE 1 THRUST REVERSER LOCKING ACTUATOR CHECK. REF TASK 78-231-16-09 | COMPLETED
20310-0496 | - | 78-231-16-10 | ER-BAJ-2 | ROUTINE | PERFORM ENGINE 2 THRUST REVERSER LOCKING ACTUATOR CHECK. REF TASK 78-231-16-10 | COMPLETED
20310-0497 | - | 78-231-16-11 | ER-BAJ-2 | ROUTINE | PERFORM ENGINE 3 THRUST REVERSER LOCKING ACTUATOR CHECK. REF TASK 78-231-16-11 | COMPLETED
20310-0498 | - | 78-231-16-12 | ER-BAJ-2 | ROUTINE | PERFORM ENGINE 4 THRUST REVERSER LOCKING ACTUATOR CHECK. REF TASK 78-231-16-12 | COMPLETED
20310-0499 | - | 78-231-17-01 | ER-BAJ-2 | ROUTINE | PERFORM A FUNCTIONAL CHECK OF THE ENGINE 1 THRUST REVERSER SYNC-LOCK, SYNC-LOCK CONTROL CIRCUITRY, AND AIR/GROUND INDICATION RELAY. AIRPLANE NOTE: TASK IS APPLICABLE TO AIRCRAFT ENGINES EQUIPPED WITH SYNCHRONOUS SHAFT LOCK INSTALLED ON THE LOWER ACTUATOR OF EACH THRUST REVERSER SLEEVE. REF TASK 78-231-17-01
20310-0500 | - | 78-231-17-02 | ER-BAJ-2 | ROUTINE | PERFORM A FUNCTIONAL CHECK OF THE ENGINE 2 THRUST REVERSER SYNC-LOCK, SYNC-LOCK CONTROL CIRCUITRY, AND AIR/GROUND INDICATION RELAY. AIRPLANE NOTE: TASK IS APPLICABLE TO AIRCRAFT ENGINES EQUIPPED WITH SYNCHRONOUS SHAFT LOCK INSTALLED ON THE LOWER ACTUATOR OF EACH THRUST REVERSER SLEEVE. REF TASK 78-231-17-02
20310-0501 | - | 78-231-17-03 | ER-BAJ-2 | ROUTINE | PERFORM A FUNCTIONAL CHECK OF THE ENGINE 3 THRUST REVERSER SYNC-LOCK, SYNC-LOCK CONTROL CIRCUITRY, AND AIR/GROUND INDICATION RELAY. AIRPLANE NOTE: TASK IS APPLICABLE TO AIRCRAFT ENGINES EQUIPPED WITH SYNCHRONOUS SHAFT LOCK INSTALLED ON THE LOWER ACTUATOR OF EACH THRUST REVERSER SLEEVE. REF TASK 78-231-17-03
20310-0502 | - | 78-231-17-04 | ER-BAJ-2 | ROUTINE | PERFORM A FUNCTIONAL CHECK OF THE ENGINE 4 THRUST REVERSER SYNC-LOCK, SYNC-LOCK CONTROL CIRCUITRY, AND AIR/GROUND INDICATION RELAY. AIRPLANE NOTE: TASK IS APPLICABLE TO AIRCRAFT ENGINES EQUIPPED WITH SYNCHRONOUS SHAFT LOCK INSTALLED ON THE LOWER ACTUATOR OF EACH THRUST REVERSER SLEEVE. REF TASK 78-231-17-04
20310-0503 | - | 78-234-14-01 | ER-BAJ-2 | ROUTINE | CHANGE THE THRUST REVERSER RETURN FILTER ENGINE 1 REF TASK 78-234-14-01 | COMPLETED
20310-0504 | - | 78-234-14-02 | ER-BAJ-2 | ROUTINE | CHANGE THE THRUST REVERSER RETURN FILTER ENGINE 2 REF TASK 78-234-14-02 | COMPLETED
20310-0505 | - | 78-234-14-03 | ER-BAJ-2 | ROUTINE | CHANGE THE THRUST REVERSER RETURN FILTER ENGINE 3 REF TASK 78-234-14-03 | COMPLETED
20310-0506 | - | 78-234-14-04 | ER-BAJ-2 | ROUTINE | CHANGE THE THRUST REVERSER RETURN FILTER ENGINE 4 REF TASK 78-234-14-04 | COMPLETED
20310-0507 | - | 79-221-01-01 | ER-BAJ-2 | ROUTINE | PERFORM A DETAILED INSPECTION OF THE ENGINE 1 MAIN, ANGLE GEARBOX, #1, #1.5, #2, #3 AND #4 BEARING MAGNETIC CHIP DETECTORS. REF TASK 79-221-01-01
20310-0508 | - | 79-221-01-02 | ER-BAJ-2 | ROUTINE | PERFORM A DETAILED INSPECTION OF THE ENGINE 2 MAIN, ANGLE GEARBOX, #1, #1.5, #2, #3 AND #4 BEARING MAGNETIC CHIP DETECTORS. REF TASK 79-221-01-02
20310-0509 | - | 79-221-01-03 | ER-BAJ-2 | ROUTINE | PERFORM A DETAILED INSPECTION OF THE ENGINE 3 MAIN, ANGLE GEARBOX, #1, #1.5, #2, #3 AND #4 BEARING MAGNETIC CHIP DETECTORS. REF TASK 79-221-01-03
20310-0510 | - | 79-221-01-04 | ER-BAJ-2 | ROUTINE | PERFORM A DETAILED INSPECTION OF THE ENGINE 4 MAIN, ANGLE GEARBOX, #1, #1.5, #2, #3 AND #4 BEARING MAGNETIC CHIP DETECTORS. REF TASK 79-221-01-04
20310-0511 | - | 79-221-06-01 | ER-BAJ-2 | ROUTINE | INSPECT AND REPLACE ENGINE 1 MAIN OIL FILTER. INTERVAL NOTE: FREQUENCY TO BE DETERMINED BY ENGINE VENDOR RECOMMENDATION AND APPROVAL BY THE OPERATORS REGULATORY AUTHORITY BASED ON OPERATOR AIRPLANE AND/OR FLEET MAIN OIL FILTER CONFIGURATION. REF TASK 79-221-06-01
20310-0512 | - | 79-221-06-02 | ER-BAJ-2 | ROUTINE | INSPECT AND REPLACE ENGINE 2 MAIN OIL FILTER. INTERVAL NOTE: FREQUENCY TO BE DETERMINED BY ENGINE VENDOR RECOMMENDATION AND APPROVAL BY THE OPERATORS REGULATORY AUTHORITY BASED ON OPERATOR AIRPLANE AND/OR FLEET MAIN OIL FILTER CONFIGURATION. REF TASK 79-221-06-02
20310-0513 | - | 79-221-06-03 | ER-BAJ-2 | ROUTINE | INSPECT AND REPLACE ENGINE 3 MAIN OIL FILTER. INTERVAL NOTE: FREQUENCY TO BE DETERMINED BY ENGINE VENDOR RECOMMENDATION AND APPROVAL BY THE OPERATORS REGULATORY AUTHORITY BASED ON OPERATOR AIRPLANE AND/OR FLEET MAIN OIL FILTER CONFIGURATION. REF TASK 79-221-06-03
20310-0514 | - | 79-221-06-04 | ER-BAJ-2 | ROUTINE | INSPECT AND REPLACE ENGINE 4 MAIN OIL FILTER. INTERVAL NOTE: FREQUENCY TO BE DETERMINED BY ENGINE VENDOR RECOMMENDATION AND APPROVAL BY THE OPERATORS REGULATORY AUTHORITY BASED ON OPERATOR AIRPLANE AND/OR FLEET MAIN OIL FILTER CONFIGURATION. REF TASK 79-221-06-04
20310-0515 | - | 79-221-07-01 | ER-BAJ-2 | ROUTINE | PERFORM A FUNCTIONAL CHECK OF THE ENGINE 1 BYPASS WARNING SYSTEM. REF TASK 79-221-07-01
20310-0516 | - | 79-221-07-02 | ER-BAJ-2 | ROUTINE | PERFORM A FUNCTIONAL CHECK OF THE ENGINE 2 BYPASS WARNING SYSTEM. REF TASK 79-221-07-02
20310-0517 | - | 79-221-07-03 | ER-BAJ-2 | ROUTINE | PERFORM A FUNCTIONAL CHECK OF THE ENGINE 3 BYPASS WARNING SYSTEM. REF TASK 79-221-07-03
20310-0518 | - | 79-221-07-04 | ER-BAJ-2 | ROUTINE | PERFORM A FUNCTIONAL CHECK OF THE ENGINE 4 BYPASS WARNING SYSTEM. REF TASK 79-221-07-04
20310-0519 | - | 80-211-01-01 | ER-BAJ-2 | ROUTINE | CHECK ENGINE 1 STARTER CHIP DETECTOR. REF TASK 80-211-01-01
20310-0520 | - | 80-211-01-02 | ER-BAJ-2 | ROUTINE | CHECK ENGINE 2 STARTER CHIP DETECTOR. REF TASK 80-211-01-02
20310-0521 | - | 80-211-01-03 | ER-BAJ-2 | ROUTINE | CHECK ENGINE 3 STARTER CHIP DETECTOR. REF TASK 80-211-01-03
20310-0522 | - | 80-211-01-04 | ER-BAJ-2 | ROUTINE | CHECK ENGINE 4 STARTER CHIP DETECTOR. REF TASK 80-211-01-04
20310-0523 | - | 80-211-04-01 | ER-BAJ-2 | ROUTINE | CLEAN ENGINE 1 STARTER VALVE FILTER. ENGINE NOTE: NOT APPLICABLE FOR POST HONEYWELL SB 80-1777 START CONTROL VALVES EQUIPPED WITH A PROBE IN PLACE OF AN AIR FILTER. REF TASK 80-211-04-01
20310-0524 | - | 80-211-04-02 | ER-BAJ-2 | ROUTINE | CLEAN ENGINE 2 STARTER VALVE FILTER. ENGINE NOTE: NOT APPLICABLE FOR POST HONEYWELL SB 80-1777 START CONTROL VALVES EQUIPPED WITH A PROBE IN PLACE OF AN AIR FILTER. REF TASK 80-211-04-02
20310-0525 | - | 80-211-04-03 | ER-BAJ-2 | ROUTINE | CLEAN ENGINE 3 STARTER VALVE FILTER. ENGINE NOTE: NOT APPLICABLE FOR POST HONEYWELL SB 80-1777 START CONTROL VALVES EQUIPPED WITH A PROBE IN PLACE OF AN AIR FILTER. REF TASK 80-211-04-03
20310-0526 | - | 80-211-04-04 | ER-BAJ-2 | ROUTINE | CLEAN ENGINE 4 STARTER VALVE FILTER. ENGINE NOTE: NOT APPLICABLE FOR POST HONEYWELL SB 80-1777 START CONTROL VALVES EQUIPPED WITH A PROBE IN PLACE OF AN AIR FILTER. REF TASK 80-211-04-04
20310-0527 | - | ATC EXTERIOR CLEANING | ER-BAJ-2 | ROUTINE | CLEAN THE EXTERNAL SURFACES OF THE AIRPLANE - CLEAN THE EXTERNAL SURFACES OF THE AIRPLANE AS PER AMM 12-25-01 | CANCELLED BY CUSTOMER. REF. TO EMAIL DTD 11.SEP
20310-0528 | - | ATC WEEKLY & SAFETY CHECK LIST | ER-BAJ-2 | ROUTINE | AIRFRAME - PERFORM WEEKLY CHECK AND AIRCRAFT CONDITION SAFETY INSPECTION | DUPLICATED. REMOVED FROM THE TALLY REF. TO 20308-0551
20310-0529 | - | LF-ULD BEACON/BATTERY REPLACEMENT | ER-BAJ-2 | ROUTINE | LF-ULD BEACON /BATTERY REPLACEMENT- EO:SB747-23-2600-03LF-ULD - LF-ULD BEACON/BATTERY REPLACEMENT EO:SB747-23-2600-03LF-ULD. THE BEACON / BATTERY HAS TO BE REPLACED BEFORE THE DUE DATE STAMPED ON THE BEACON / BATTERY | CANCELLED BY CUSTOMER. REFER TO THE EMAIL DTD 24.OCT
20310-0530 | - | 25-031-20 | ER-BAJ-2 | ROUTINE | DISCARD THE AIR CHILLER UNIT INTAKE FILTER. REF TASK: IAI AMM 25-32-19-100-801
20311-0001 | - | AD-1 | ER-BAJ-2 | AD/SB | FUEL - FUEL QUANTITY INDICATING SYSTEM (FQIS) - FQIS GROUND TEST AND CORRECTIVE ACTION 1. - PARA (H1) RECORD THE EXISTING FAULT CODES STORED IN THE FQIS PROCESSOR AND BEFORE FURTHER FLIGHT THERE AFTER DO A BITE CHECK (CHECK OF BUILT-IN TEST QUIPMENT) OF THE FQIS, IN ACCORDANCE WITH THE ACCOMPLISHMENT INSTRUCTIONS OF BOEING SERVICE BULLETIN REF AD 2020-18-02 | CANCELLED BY CUSTOMER. REFER TO EMAIL FROM ENGINEERING-PLANNING@ATC-MD.AERO DTD 09-SEP.2024 11:08AM.
20311-0002 | - | AD-2 | ER-BAJ-2 | AD/SB | LAVATORY DOOR ASHTRAY - INSPECTION 1 - [ PARA (K) ] INSPECT ALL LAVATORY PAPER AND LINEN WASTE RECEPTACLE ENCLOSURE ACCESS DOORS AND DISPOSAL DOORS FOR PROPER OPERATION, FIT, SEALING, AND LATCHING FOR THE CONTAINMENT OF POSSIBLE TRASH FIRES. REF AD 1974-08-09 | COMPLETED
20311-0003 | - | AD-3 | ER-BAJ-2 | AD/SB | AUTOFLIGHT - 747 ON GROUND STABILIZER AUTOTRIM INHIBIT RELAY SYSTEM - INSTALLATION 2 - PERFORM FUNCTIONAL TEST OF THE AUTOMATIC STABILIZER TRIM SYSTEM SPECIFIED IN STEP 250 OF PARAGRAPH 3.B OF THE ACCOMPLISHMENT INSTRUCTIONS OF SASB 747-22-2256 R2. IF THE FUNCTIONAL TEST FAILS, BEFORE FURTHER FLIGHT, DO CORRECTIVE ACTIONS, REF AD 2016-25-01 / SB 747-22-2256
20311-0004 | - | AD-4 | ER-BAJ-2 | AD/SB | FUSELAGE - MAIN FRAME - NOSE WHEEL WELL SIDE PANEL AND TOP PANEL - WEB AND STIFFENER INSPECTION. AREA 1: EXTERNAL DETAILED AND UT INSPECTIONS OF THE SIDEWALL PANEL WEB AT WL 150, WL 160, AND WL 170 FOR CRACKS. AREA 2: EXTERNAL DETAILED AND UT IN-SPECTIONS OF THE SIDEWALL PANEL WEB AT WL 140 AND WL 180 AND TOP PANEL WEB FOR CRACKS. REF AD 2016-06-07 / SB 747-53A2465 R05 | COMPLETED
20311-0005 | - | AD-5 | ER-BAJ-2 | AD/SB | LANDING GEAR - AFT TRUNNION WING LANDING GEAR - INSPECTION / REPLACEMENT [ PARA(C) ] WING LANDING GEAR R/H & L/H PERFORM DVI BOROSCOPE TO FIND CRACKING AND CORROSION OF THE AFT TRUNNION OUTER CIYLINDERS OF THE WING LANDING GEAR REF AD 2001-17-25 / SB 747-32A2465 | COMPLETED
20311-0006 | - | AD-6 | ER-BAJ-2 | AD/SB | WINGS- FLAPS- TRAILING EDGE-INBOARD FOREFLAP ASSEMBLY CHANGE AND INSPECTION 01. LEFT AND RIGHT SIDE INBOARD FOREFLAP ASSEMBLY SEQUENCE CARRIAGE ROLLERS, FOREFLAP ATTACHMENT FITTINGS, AND FLAP TRACK INSPECTION (TABLE 5). DO THE DETAILED INSPECTION OF THE SEQUENCE CARRIAGE AND ALL ROLLERS FOR BROKEN, BINDING, LOOSE AND MISSING ROLLERS; OUTBOARD FITTING ASSEMBLY AND INBOARD LINK ASSEMBLY FOR ANY CRACK AND BEARING MIGRATION; STOP FOR ANY CRACK; STOP LUG AND STOP FOR ANY LOOSE AND MISSING ATTACHMENT BOLTS. 02. LEFT AND RIGHT SIDE INBOARD FOREFLAP ASSEMBLY SEQUENCE CARRIAGE, FOREFLAP ATTACHMENT FITTINGS, AND MIDFLAP INSPECTION(TABLE 6) DO A DETAILED INSPECTION OF THE INBOARD FOREFLAP SEQUENCE CARRIAGE LUGS FOR ANY CRACK AND BUSHING MIGRATION; SEQUENCE CARRIAGE TOGGLE FOR ANY CRACK AND GOUGE; MIDFLAP FOR ANY BROKEN, BINDING AND MISSING ROLLERS. REF AD 2023-18-06 / SB 747-57A2367 R01
20311-0007 | - | AD-7 | ER-BAJ-2 | AD/SB | FUEL SYSTEM - FUEL BOOST AND OVERIDE/JETISON PUMPS - INSPECTION / REPAIR / REPLACEMENT 1B - 1B) [ PARA A(1) III ] PERFORM GVI OF WIRE TERMINAL ASSY TO DETECT DISCREPANCY: - IF NO DISCREPANCIES FOUND- PERFORM INSULATION RESISTANCE TEST OF EACH FUEL PUMP WIRING. REF AD 1997-03-17 R00 / SB 747-28A2194 | COMPLETED
20311-0008 | - | AD-8 | ER-BAJ-2 | AD/SB | STRUCTURES - AIRFRAME DRAINAGE - CANTED PRESSURE DECK DRAINAGE SYSTEM TEST, INSPECTION, AND CLEANING [ PARA(C).1 ] PERFORM TEST OF THE DRAINAGE SYSTEM OF THE CANTED PRESSURE DECK AS PER WORK PACKAGE 1 OF SB 747-51A2057 [ PARA(C).2 ] CLEAN THE DRAINAGE SYSTEM OF THE CANTED PRESSURE DECK AS PER WORK PACKAGE 2 OF SB 747-51A2057 [PARA (D).1] DO A GENERAL VISUAL INSPECTION OF THE CANTED PRESSURE DECK FOR DISCREPANCIES (INCLUDING LOOSE OR MISSING FASTENERS; LOOSE, MISSING, OR CRACKED SEALANT; AND LEAK PATHS), PER WORK PACKAGE 3 OF SB 747-51A2057 REF AD 2003-11-01 / SB 747-51A2057 R01
20311-0009 | - | AD-9 | ER-BAJ-2 | AD/SB | FUSELAGE - SECTION 46 - BODY STATION 2231 FRAME INNER CHORD CRACK INSPECTION & REPAIR. 2 - 2) PARA G(2) - DO A SURFACE HFEC INSPECTION FOR CRACKS OF THE FRAME INNER CHORDS,FORWARD AND AFT. REF AD 2016-01-04 / SB 747-53A2494 R02 [2] | COMPLETED
20311-0010 | - | AD-10 | ER-BAJ-2 | AD/SB | FUSELAGE - SECTION 46 AND SECTION 48 - VERTICAL STABILIZER SEAL - SKIN DAMAGE PROTECTION AT SEAL INTERFACE - INSPECTION AND REPAIR. 1 - 1) [PARA (G) ] : DETAILED INSP OF FUSELAGE SKIN, SKIN REPAIR DOUBLER SURFACE FOR WEAR DAMAGE CRACKING AT THE VERTICAL STABILIZER SEAL INTERFACE. REF AD 2013-26-12 R00 / SB 747-53A2478 REV 03
20311-0011 | - | AD-11 | ER-BAJ-2 | AD/SB | HORIZONTAL STABILIZER TRIM DRIVE MECHANISM - INSPECTION / LUBRICATION / TEST 2 - (F 2) WORK PACKAGE [1,2 ]- DO DETAILED VISUAL INSPECTIONS, LUBRICATIONS AND CORRECTIVE ACTIONS. REF AD 2006-10-02 R00 / SB 747-27A2396 REV 01 | COMPLETED
20311-0012 | - | AD-12 | ER-BAJ-2 | AD/SB | ENGINE - THRUST REVERSER SYSTEM - INSPECTION / MODIFICATION 2 - 2) PARA (B) - PERFORM A FUNCTIONAL TEST TO DETECT DISCREPEANCIES OF THE ADDITIONAL LOCKING SYSTEM ON EACH ENGINE THRUST REVERSER. REF AD 2000-12-21 / SB 747-78-2154 REV 04
20311-0013 | - | AD-13 | ER-BAJ-2 | AD/SB | WINGS - TRAILING EDGE FLAPS - INBOARD AND OUTBOARD FLAP TRACKS- INSPECTION AND FAIL SAFE MODIFICATION PERFORM PART 1- DO A GENERAL VISUAL INSPECTION (GVI) OF THE FLAP TRACK FORWARD ATTACHMENT AS GIVEN IN PART FLAP TRACK FORWARD ATTACHMENT INSPECTION AS PER SB PERFORM PART 3- DO A DETAILED INSPECTION (DET) OF THE FORWARD LOWER FLANGE OF THE FLAP RACK AS GIVEN IN PART 3- FLAP TRACK FORWARD LOWER FLANGE INSPECTION AS PER SB REF AD 2008-25-07 / SB 747-57A2323 REV00
20311-0014 | - | AD-14 | ER-BAJ-2 | AD/SB | FLIGHT CONTROLS - TRAILING EDGE FLAPS - CARRIAGE SPINDLE AND AFT LINK - CORROSION INSPECTION AND OVERHAUL 3 - 3) [ PARA(I) ]DO A GENERAL VISUAL INSPECTION OF ALL EIGHT CARRIAGE SPINDLES AND AFT LINKS TO DETECT A BROKEN CARRIAGE SPINDLE OR BROKEN AFT LINK REF AD 2008-22-17 / SB 747-27-2280 REV 06 | COMPLETED
20311-0015 | - | AD-15 | ER-BAJ-2 | AD/SB | ENGINE - HIGH PRESSURE COMPRESSOR FRONT DRUM - INSPECTION / REMOVAL (ALL ENGINES) 1 - PARA A) PERFORM INITAL BORESCOPE FOR CRACK IAW PW ASB (ON-WING PARAGRAPH 1 THROUH 13). F THE PRESENT OF A CRAKS, ACCOMPLISH CORRECT INVESTIGATION IAW CHAPTER A3 TO A7 OF THIS AD. REF AD 2002-12-15 / SB PW4ENG A72-722 REV 01
20311-0016 | - | AD-16 | ER-BAJ-2 | AD/SB | WINGS - WING LANDING GEAR SUPPORT BEAM END FITTING - INSPECTION / REPAIR / CHANGE / REPLACEMENT PERFORM PART 3 OF SB- WLG(BOTH) SUPPORT BEAM END FITTINGS-DET AND HFEC INSPECTION REF AD 2012-20-03 / SB 747-57A2331 REV 01 | COMPLETED
20311-0017 | - | AD-17 | ER-BAJ-2 | AD/SB | FIXED TRAILING EDGE SPOILER SUPPORT REVISION AT WBL255.692 AND WBL432.6504 1 - PERFORM DIMENSION AND CLEARANCE CHECK BETWEEN THE INBOARD FLAP UPPER SURFACE AND FIXED TRAILING EDGE PANELS IN ACCORDANCE WITH SERVICE LETTER 747-SL-57-101-B DT:30 NOVEMBER 2010. REF 747-SL-57-101
20311-0018 | - | AD-18 | ER-BAJ-2 | AD/SB | WINGS - FLAPS - TRAILING EDGE FORE FLAP TRACK FLIGHT LOAD ROLLER - INSPECTION 1 - PARA A1 - WORKPACKAGE 1 - INSPECTION AND LUBRICATION OF FOREFLAP TRACK ROLLERS REF AD 1975-20-05 / SB 747-27-2366 REV 03 | COMPLETED
20311-0019 | - | AD-19 | ER-BAJ-2 | AD/SB | FUSELAGE-SKIN-LOWER LOBE SKIN INSPECTION FOR CORROSION AT CIRCUMFERENTIAL SPLICE LOCATIONS.(AREA 1, 2, 3 & 4) 2 - DO EXTERNAL GENERAL VISUAL INSPECTIONS FOR THE PRESENCE OF EXTERNAL DOUBLERS ON THE FUSELAGE SKIN ON AREA 1,2,3 & 4 AS PER PART 1 OF SB REF AD 2015-15-11 / SB 747-53A2861 REV 00 | COMPLETED.
20311-0020 | - | AD-20 | ER-BAJ-2 | AD/SB | ICE AND RAIN PROTECTION - ELECTRICAL CONNECTION WINDOWS #1 FLIGHT DECK - INSPECTION / REPAIR / REPLACEMENT [ PARA(G.2) ] REPEAT INSP: FOR WINDOW#1 MANUFACTURED BY GKN AEROSPACE WITH SCREW/CONNECTOR ELECTRICAL CONNECTIONS- PERFORM INSPECTIONS AS PER WORKPAGE 1 AND 2 OF SB 747-30-2081 REF FAA AD 2012-13-09 / SB 747-30-2081 REV 05 | COMPLETED
20311-0021 | - | AD-21 | ER-BAJ-2 | AD/SB | FUSELAGE - SKIN - INSPECTIONS OF THE FUSELAGE SKIN AND BUTT JOINT SPLICE STRAPS FOR SCRIBE LINES 1 - [ PARA(G) ] DO DETAILED INSPECTIONS FOR SCRIBE LINES OF AFFECTED LAP AND BUTT SPLICES, WING-TO-BODY FAIRING LOCATIONS, AND EXTERNAL REPAIR AND CUTOUT REINFORCEMENT AREAS, AND DO ALL APPLICABLE RELATED INVESTIGATIVE AND CORRECTIVE ACTIONS. DO DETAILED INSPECTIONS OF THE FUSELAGE SKIN OR BUTT JOINT SPLICE STRAPS IN AREA 1 FOR SCRIBE LINES IN ACCORDANCE WITH PARAGRAPH 3.B., PART 1 SB 747 - 53A2563 REF AD 2012-04-09 / SB 747-53A2563 REV 04
20311-0022 | - | AD-22 | ER-BAJ-2 | AD/SB | ELECTRICAL POWER - GENERAL - P6 PANEL WIRE BUNDLE INSPECTION 01. ACTION 1: DO A DETAILED INSPECTION OF THE P6-2, P6-3, AND P6-4 PANEL ELECTRICAL WIRING AND ADJACENT PANEL STRUCTURE FOR WIRE CHAFING DAMAGE, WIRE ELECTRICAL ARCING DAMAGE AND COMPONENT DAMAGE AS PER TABLE 1 OF SB 747-24A2373 R0. 02. ACTION 2:INSTALL CATERPILLAR GROMMET ON THE P6-5 AND P6-6 STRUCTURE(S) AS PER TABLE 1 OF SB 747-24A2373 R0. 03. DO A DETAILED INSPECTION OF THE P6-1 PANEL ELECTRICAL WIRING AND ADJACENT PANEL STRUCTURE FOR WIRE CHAFING DAMAGE, WIRE ELECTRICAL ARCING DAMAGE AND COMPONENT DAMAGE AS PER TABLE 2 OF SB 747-24A2373 R0. REF SB 747-24A2373 R0 | COMPLETED
20311-0023 | - | AD-23 | ER-BAJ-2 | AD/SB | WINGS - LANDING GEAR SUPPORT BEAM - FUSE PIN - INSPECTION AND REPLACEMENT 1 - TABLE (9) AIRPLANES WITH FUSE PIN PART NUMBER 65B11261-3 OR 65B11261-5 INSTALLED THAT PERFORMED PART 4: SURFACE HFEC INSPECTION OF FUSE PIN FOR ANY CRACK IN ACCORDANCE WITH THE ORIGINAL ISSUE OF SERVICE BULLETIN 747-57A2360 DT: JANUARY 20, 2017. REF AD 2022-24-15 / SB 747-57A2360 R00
20311-0024 | - | AD-24-E1 | ER-BAJ-2 | AD/SB | NACELLES/PYLONS - STRUT-TO-WING LOAD PATH - INSPECTION / REPLACE 2 - PARA (B) SUPPLEMENTAL INSPECTION - PERFORM INITIAL AND REPETITIVE SUPPLEMENT INSPECTIONS OF THE NACELLE STRUT-TOWING ATTACHMENT STRUCTURE FOR DISCREPANCIES (INCLUDING CRACKS, CORROSION, OR DAMAGE; AND LOOSE, MISSING, OR BROKEN FASTENERS), AND DO THE REF AD 2005-03-01 / SB 747-54A2182 R03 | COMPLETED
20311-0025 | - | AD-25 | ER-BAJ-2 | AD/SB | WINGS - WING SPARS - FRONT SPAR STATION INBOARD 628 TO FRONT SPAR STATION INBOARD 713 - FRONT SPAR WEB DETAILED INSPECTION, ULTRASONIC INSPECTION, AND HIGH FREQUENCY EDDY CURRENT (HFEC) INSPECTION FOR ANY CRACK - LEFT AND RIGHT WING - FRONT SPAR STATION INBOARD 628 TO FRONT SPAR STATION INBOARD 713. DO PART 2: FRONT SPAR WEB INSPECTIONS FOR ANY CRACK. REF AD 2017-09-10 / SB 747-57A2357 REV 00 | COMPLETED
20311-0026 | - | AD-26 | ER-BAJ-2 | AD/SB | WINGS - NACELLE STRUT ATTACH FITTINGS - INBOARD AND OUTBOARD ENGINE STRUTS - UPPER WING SKIN AND DIAGONAL BRACE - INSPECTION: LEFT AND RIGHT WING - INBOARD AND OUTBOARD ENGINE STRUTS - UPPER WING SKIN - ULTRASONIC INSPECTION. DO AN ULTRASONIC INSPECTION OF THE UPPER WING SKIN AT ENGINE STRUT POSITIONS 1 THROUGH 4 FOR ANY CRACK AS PER TABLE 5 OF SB 747-57A2363. INSPECTION: LEFT AND RIGHT WING - INBOARD AND OUTBOARD ENGINE STRUTS - STRUT LOWER SPAR FITTING, DIAGONAL BRACE CLEVIS AND LOWER LINK FITTING - DETAILED AND ULTRASONIC INSPECTIONS PER TABLE 10 OF SB 747-57A2363. ACTION 1: DO DETAILED AND ULTRASONIC INSPECTIONS OF THE STRUT LOWER SPAR FITTING, DIAGONAL BRACE STRUT END CLEVIS, DIAGONAL BRACE WING ATTACH END CLEVIS AND DETAILED INSPECTION OF LOWER LINK FITTING AT OUTBOARD ENGINE STRUT POSITIONS 1 AND 4 FOR ANY CRACK. ACTION 2: DO DETAILED AND ULTRASONIC INSPECTIONS OF THE STRUT LOWER SPAR FITTING, DIAGONAL BRACE STRUT END CLEVIS, DIAGONAL BRACE WING ATTACH END CLEVIS AND DETAILED INSPECTION OF LOWER LINK FITTING AT INBOARD ENGINE STRUT POSITIONS 2 AND 3 FOR ANY CRACK REF AD 2020-21-16 / SB 747-57A2363 R00 | COMPLETED
20311-0027 | - | AD-27 | ER-BAJ-2 | AD/SB | FUEL-DISTRIBUTION-OVERIDE/JETTISON, APU AND ELECTRICAL SCAVENGE PUMP BONDING JUMPER MODIFICATION 3 - PARA H FOR ALL AIRPLANES: REPLACE THE BONDING JUMPERS ON SIX OVERRIDE/JETTISON FUEL PUMPS. REPLACE THE BONDING JUMPERS ON TWO TRANSFER/JETTISON FUEL PUMPS. REPLACE THE BONDING JUMPERS ON THE AUXILIARY POWER UNIT (APU) FUEL PUMP. REF AD 2020-07-14 / SB 747-28-2228 R01 | COMPLETED
20311-0028 | - | AD-28 | ER-BAJ-2 | AD/SB | FUSELAGE - BS 2598 BULKHEAD STRUCTURE - INSPECTION / REPAIR G 2) DO A SURFACE HFEC INSPECTION FOR CRACKING IN THE BULKHEAD UPPER WEB ASSEMBLY AND DO ALL APPLICABLE CORRECTIVE ACTIONS IAW SB. I) I 1) DO FORWARD SIDE SURFACE HFEC INSPECTIONS FOR CRACKING OF THE BULKHEAD FORWARD INNER CHORD, SPLICE FITTING, AND FRAME SUPPORT. AND I 2) DO SURFACE AND OPEN-HOLE HFEC INSPECTIONS FOR CRACKING IN THE REPAIRED AND MODIFIED AREAS OF THE BULKHEAD G 1) DO AN OPEN-HOLE AND SURFACE HIGH FREQUENCY EDDY CURRENT (HFEC) INSPECTION FOR CRACKING IN THE BULKHEAD (SUPPORT FRAME), WHICH INCLUDES THE BULKHEAD SPLICE FITTING, FRAME SUPPORTS, FORWARD AND AFT INNER CHORDS, FLOOR SUPPORTS, AND UPPER AND LOWER WEB PANELS REF AD 2014-14-03 / SB SB 53A2427 R07
20311-0029 | - | AD-29 | ER-BAJ-2 | AD/SB | FLIGHT COMPARTMENT SEATS - CAPTAIN'S AND FIRST OFFICER'S SEATS - HORIZONTAL MOVEMENT SYSTEM INSPECTION AND OVERHAUL. 01. PERFROM WORK PACKAGE 1 - CAPTAIN'S SEAT - DETAILED INSPECTION AND OVERHAUL OF THE HORIZONTAL MOVEMENT SYSTEM AS PER SB 747-25-3653 R02 02. PERFROM WORK PACKAGE 2 - FIRST OFFICER'S SEAT - DETAILED INSPECTION AND OVERHAUL OF THE HORIZONTAL MOVEMENT SYSTEM AS PER SB 747-25-3653 R02 03. PERFORM WORK PACKAGE 3 - CAPTAIN'S SEAT - HORIZONTAL ACTUATOR IDENTIFICATION, DETAILED INSPECTION AND OVERHAUL OF THE HORIZONTAL MOVEMENT SYSTEM AS PER SB 747-25-3653 R02 04. PERFORM WORK PACKAGE 4 - FIRST OFFICER'S SEAT - HORIZONTAL ACTUATOR IDENTIFICATION, DETAILED INSPECTION AND OVERHAUL OF THE HORIZONTAL MOVEMENT SYSTEM AS PER SB 747-25-3653 R02 EQUIPMENT / FURNISHINGS - FLIGHT COMPARTMENT SEATS - CAPTAIN'S AND FIRST OFFICER'S SEAT - MANUAL OVERRIDE CABLE INSPECTION AND ADJUSTMENT 1 -PERFORM THE IDENTIFICATION OF THE INSTALLED CAPTAIN'S AND FIRST OFFICER'S SEATS AND TO DO AN INSPECTION, AND IF NECESSARY, AN ADJUSTMENT, OF EACH AFFECTED SEATS' FORE/AFT MANUAL CONTROL LEVER AND VERTICAL MANUAL CONTROL LEVER IN ACCORDANCE WITH AN IPECO SERVICE BULLETIN. THE INSPECTION, AND IF NECESSARY THE ADJUSTMENT OF THE MANUAL CONTROL LEVERS OF THE CAPTAIN'S AND FIRST OFFICER'S SEATS, WILL MAKE SURE THAT THE SEATS DO NOT HAVE UN-COMMANDED SEAT MOVEMENT DUE TO IMPROPERLY ADJUSTED FORE/AFT AND VERTICAL MANUAL CONTROL LEVERS AS PER SB 747-25-3644 R02 REF AD 2019-22-02 / SB 747-25-3653 R02 AND SB 747-25-3644 R02
20311-0030 | - | AD-30 | ER-BAJ-2 | AD/SB | INSPECTION AND MODIFICATION OF FORWARD AND AFT LOWER LOBE CARGO DOORS LOWER SILL LATCH PINS 2 - 2) PARA (G) -DO A GENERAL VISUAL INSPECTION FOR BROKEN OR MISSING LATCH PINS AND A DETAILED INSPECTION OF THE LATCH PINS FOR CRACKING IN ACCORDANCE WITH PARAGRAPH 3.B., WORK INSTRUCTIONS, PART 1, STEP 2 AS PER SB. REF AD 2012-07-07 / SB 747-53A2835 R01 | COMPLETED
20311-0031 | - | AD-31 | ER-BAJ-2 | AD/SB | B747 : CENTER SECTION - LOWER LOBE FRAME INSP & REPAIR 1 - 1) [PARA(F)] PERFORM A DETAILED VISUAL INSPECTION TO DETECT CRACKING OF THE LOWER LOBE FUSELAGE FRAMES FROM BODY STATION 1820 TO BODY STATION 2100 I.A.W SB 747-53A2408 R01 REF AD 2006-09-06 R01 / SB 747-53A2408 R01 | COMPLETED
20311-0032 | - | AD-32 | ER-BAJ-2 | AD/SB | FUSELAGE - STRETCHED UPPER DECK FRAME AND TENSION TIE - INSPECTION AND REPAIR. PARA (L) DO OPEN HOLE FOR CRACK HFEC FOR CRAKING IN FORWARD AND AFT TENSION TIES CHANNELS AT 12 FASTENER LOCATION INBOARD OF THE ALUMINIUM STRAPS AT STA 1140 IAW SB 4 - 4) PARA (J)- DO DVI AND HFEC FOR CRAKING OR DISCREPANCIES OF THE FASTENERS IN TENSION TIES, SHEAR WEB, FRAMES BODY 1120 THROUGH 1220 IAW STAGE 2 INSPECTION OF THE SB. K) IF ANY DISCREPENCY IS FOUND DURING INSPECTION CONTACT BOENG FOR APPROPRIATE AC REF AD 2016-05-12 / SB SB 747-53A2507 AND IAI SB 366-53-077 | COMPLETED
20311-0033 | - | AD-33 | ER-BAJ-2 | AD/SB | FUSELAGE- MAIN FRAME- CENTER SECTION- LONGERON EXTENSION FITTING INSPECTION, REPAIRS AND MODIFICATION- BODY STATION 1480 TO BODY STATION 1540 2 - 2. PARA (G) - DO SURFACE HFEC INSPECTIONS FOR CRACKING OF THE LEFT & RIGHT LONGERON EXTENSION FITTINGS FOR CRACKS IN ACCORDANCE WITH PART 1 OF THE SB. REF AD 2020-15-14 / SB 747-53A2860 | COMPLETED
20311-0034 | - | AD-34 | ER-BAJ-2 | AD/SB | FUSELAGE - SKIN - INSPECTION OF FUSELAGE SKIN STA 340 - 520, STR 6 - 14 AND STA 460 - 520, STR 14 - 34 01. DO A SURFACE HIGH FREQUENCY EDDY CURRENT (HFEC) INSPECTION FOR SKIN CRACKS AS GIVEN IN STEP 1 OF THE ACCOMPLISHMENT INSTRUCTIONS (A) (B) AS PER SB 747-53A2675. REF AD 2006-24-05 / SB 747-53A2675 | COMPLETED
20311-0035 | - | AD-35 | ER-BAJ-2 | AD/SB | FUSELAGE - CENTER SECTION - STA 1000 FRONT SPAR SHEAR TIE AND INTERCOSTAL LUG FITTING INSPECTION AND REPAIR 01. DETAILED INSPECTION AND SURFACE HIGH FREQUENCY EDDY CURRENT (HFEC) INSPECTION OF THE STA 1000 FRONT SPAR SHEAR TIE AT LEFT BUTTOCK LINE (LBL) 11.33, LBL 33.99, LBL 57.50, LBL 75.92, AND INTERCOSTAL LUG FITTING AT LBL 11.33 (A)DO A DETAILED INSPECTION AND SURFACE HFEC INSPECTION OF THE STA 1000 FRONT SPAR SHEAR TIE AT LBL 11.33, LBL 33.99, LBL 57.50, LBL 75.92, AND INTERCOSTAL LUG FITTING AT LBL 11.33 FOR ANY CRACK. 02. DETAILED INSPECTION AND SURFACE HFEC INSPECTION OF THE STA 1000 FRONT SPAR SHEAR TIE AT RIGHT BUTTOCK LINE (RBL) 11.33, RBL 33.99, RBL 57.50, RBL 75.92, AND INTERCOSTAL LUG FITTING AT RBL 11.33 (A) DO A DETAILED INSPECTION AND SURFACE HFEC INSPECTION OF THE STA 1000 FRONT SPAR SHEAR TIE AT RBL 11.33, RBL 33.99, RBL 57.50, RBL 75.92, AND INTERCOSTAL LUG FITTING AT RBL 11.33 FOR ANY CRACK. REF AD 2021-17-06 / SB 747-53A2904 R00 | COMPLETED
20311-0036 | - | AD-36 | ER-BAJ-2 | AD/SB | FUEL - FUEL QUANTITY INDICATING SYSTEM (FQIS) - FQIS GROUND TEST AND CORRECTIVE ACTION 2. - PARA(H2) DO A GENERAL VISUAL INSPECTION FOR ANY DAMAGE TO THE FQIS WIRE BUNDLE AND ALL APPLICABLE REPAIRS; AND MODIFY THE AIRPLANE BY SEPARATING FQIS WIRING THAT RUNS BETWEEN THE FQIS PROCESSOR AND THE CENTER TANK WING SPAR PENETRATIONS, INCLUDING A REF AD 2020-18-02 / SB 747-28-2340 , SB 747-28-2344 , AND IAI 366-28-144 | CANCELLED BY CUSTOMER. REFER TO EMAIL DTD 22-AUG-2024 @02:48PM
20311-0037 | - | AD-37 | ER-BAJ-2 | AD/SB | ENGINE FUEL FEED SYSTEM - ENGINE FUEL SUCTION FEED OPERATIONAL TEST | COMPLETED
20311-0038 | - | AD-38 | ER-BAJ-2 | AD/SB | INSPECTIONS AND BOND MEASUREMENT FOR DEGRADING BONDS AT FUEL FEED FRONT SPAR PENETRATIONS REF AD 2023-23-14 / BOEING MULTI OPERATOR MESSAGE MOM-MOM-23-0899-01B-R1
20311-0039 | - | AD-39 | ER-BAJ-2 | AD/SB | ENGINE - BLADE, FIFTH STAGE HIGH PRESSURE COMPRESSOR (HPC) - BORESCOPE INSPECTION OF THE BLADE ROOT AREA FOR ENGINES THAT HAVE PN 55H705 BLADES INSTALLED REF AD PW4ENG 72--674 / SB PW4ENG 72-674
20311-0040 | - | AD-40 | ER-BAJ-2 | AD/SB | ENGINE - BLADE, FIFTH STAGE HIGH PRESSURE COMPRESSOR (HPC) - BORESCOPE INSPECTION OF THE BLADE ROOT AREA FOR ENGINES THAT HAVE BLADES, PN 58H305, OR PN 50S805 INSTALLED REF SB PW4ENG 72-772
20311-0041 | - | AD-41 | ER-BAJ-2 | AD/SB | FUSELAGE - SKIN - NOSE WHEEL WELL AFT CORNER SKIN PANEL INSPECTION AND MODIFICATION DO AN EXTERNAL DETAILED INSPECTION FOR CRACKS IN THE BODY SKIN AROUND THE AFT CORNERS OF THE NOSE WHEEL WELL AS PER SB REF AD 2010-26-07 / SB 747-53A2305 | COMPLETED
20311-0042 | - | AD-42 | ER-BAJ-2 | AD/SB | WINGS - TRAILING EDGE FLAPS - ACTUATOR ATTACH FITTING INSPECTION AND REPLACEMENT PART 5 - OVERHAUL OR REPLACEMENT - OVERHAUL/REPLACE THE ATTCAH FITTING # 6 & 8 REF AD 2005-20-18 / SB 747-57A2316 | COMPLETED
20311-0043 | - | AD-43 | ER-BAJ-2 | AD/SB | FUSELAGE - SKIN - INSPECTION, REPAIR AND MODIFICATION OF SECTION 41 SKIN PANELS-IN INSPECTION ZONE 1: DO AN EXTERNAL SURFACE HFEC INSPECTION FOR SKIN CRACKS AND AN EXTERNAL DETAILED INSPECTION FOR DISCREPANT FASTENERS IN ACCORDANCE WITH PARAGRAPH 3.B., REF AD 2013-24-11 / SB 747-53A2747 | COMPLETED
20311-0044 | - | AD-44 | ER-BAJ-2 | AD/SB | FUSELAGE - SKIN - SECTION 46 - CROWN SKIN UNDER DORSAL FAIRING - INSPECTION,REPAIR,AND MODIFICATION. 1 - 1) PARA (G)-1-GRP 1 - INSP. & REPAIR - DO A DETAILED INSP. OF THE FUSELAGE SKIN UNDER THE DORSAL FAIRING FOR WEAR OR CRACKS,AND DO ALL APPLICABLE RELATED INVESTIGATIVE & CORRECTIVE ACTIONS IAW SB. IF NO SKIN CRACK OR WEAR FOUND: OPTION 1 (ACTION 1) REF AD 2016-04-18 / SB 747-53A2876
20311-0045 | - | AD-45 | ER-BAJ-2 | AD/SB | EQUIPMENT/FURNISHINGS - CARGO COMPARTMENT INSULATION FOAM - FORWARD CARGO COMPARTMENT EXPOSED BMS 8-39 URETHANE FOAM INSPECTION AND SEAL INTEGRITY INSPECTION, AND ON-CONDITION REPLACEMENT 1 - IN THE FORWARD CARGO COMPARTMENT, BETWEEN STA 960 AND STA 1000 ON THE LEFT AND RIGHT SIDES, DO A GENERAL VISUAL INSPECTION OF ALL PENETRATIONS THROUGH THE INSULATION BLANKETS FOR EXPOSED BMS 8-39 URETHANE FOAM AND FOR SEAL INTEGRITY REF SB 747-25-3725 | COMPLETED
20311-0046 | - | AD-46 | ER-BAJ-2 | AD/SB | FUSELAGE - MAIN ENTRY DOOR 1 AT BS 460 - SKIN AND INTERNAL DOUBLE - INSPECTION / REPAIR 2 - 2) 1 - (B) PERFORM EITHER AN INTERNAL SURFACE HFEC INSPECTION OR EXTERNAL LFEC INSPECTION TO DETECT DAMAGE OF THE REPAIRED OR MODIFIED AREA, IN ACCORDANCE WITH PART 6 - AFTER- REPAIR OR AFTER-MODIFICATION. REF AD 1998-07-15 / SB 747-53A2396 | CANCELLED BY CUSTOMER. REFER TO EMAIL FROM ENGINEERING-PLANNING@ATC-MD.AERO DTD 16.AUG.2024 17:37 UAE TIME.
20311-0047 | - | AD-47 | ER-BAJ-2 | AD/SB | FUSELAGE - FUSELAGE SKIN BETWEEN STA 1350 AND STA 1480 AT S-23L AND S-23R- LAP SPLICE INSPECTION DO AN EXTERNAL SURFACE HFEC INSPECTION OF THE UPPER FASTENER ROW OF THE FUSELAGE SKIN LAP SPLICE FOR ANY CRACK. REF SB 747-53A2912 | COMPLETED
20311-0048 | - | AD-24-E2 | ER-BAJ-2 | AD/SB | NACELLES/PYLONS - STRUT-TO-WING LOAD PATH - INSPECTION / REPLACE 2 - PARA (B) SUPPLEMENTAL INSPECTION - PERFORM INITIAL AND REPETITIVE SUPPLEMENT INSPECTIONS OF THE NACELLE STRUT-TOWING ATTACHMENT STRUCTURE FOR DISCREPANCIES (INCLUDING CRACKS, CORROSION, OR DAMAGE; AND LOOSE, MISSING, OR BROKEN FASTENERS), AND DO THE REF AD 2005-03-01 / SB 747-54A2182 R03 | COMPLETED
20311-0049 | - | AD-24-E3 | ER-BAJ-2 | AD/SB | NACELLES/PYLONS - STRUT-TO-WING LOAD PATH - INSPECTION / REPLACE 2 - PARA (B) SUPPLEMENTAL INSPECTION - PERFORM INITIAL AND REPETITIVE SUPPLEMENT INSPECTIONS OF THE NACELLE STRUT-TOWING ATTACHMENT STRUCTURE FOR DISCREPANCIES (INCLUDING CRACKS, CORROSION, OR DAMAGE; AND LOOSE, MISSING, OR BROKEN FASTENERS), AND DO THE REF AD 2005-03-01 / SB 747-54A2182 R03 | COMPLETED
20311-0050 | - | AD-24-E4 | ER-BAJ-2 | AD/SB | NACELLES/PYLONS - STRUT-TO-WING LOAD PATH - INSPECTION / REPLACE 2 - PARA (B) SUPPLEMENTAL INSPECTION - PERFORM INITIAL AND REPETITIVE SUPPLEMENT INSPECTIONS OF THE NACELLE STRUT-TOWING ATTACHMENT STRUCTURE FOR DISCREPANCIES (INCLUDING CRACKS, CORROSION, OR DAMAGE; AND LOOSE, MISSING, OR BROKEN FASTENERS), AND DO THE REF AD 2005-03-01 / SB 747-54A2182 R03 | COMPLETED
20312-0001 | - | 25-068-03 | ER-BAJ-2 | HTC | CARRY OUT REPLACEMENT OF SLIDE ASSY LH REPLACEMENT PN: 7A1323-114 SN: GS1735
20312-0002 | - | HT-10 | ER-BAJ-2 | HTC | ULB VOICE RECORDER BATTERY REPLACEMENT PN: DK120-90 SN: AT57686 | CANCELLED BY CUSTOMER. REFER TO EMAIL FROM ENGINEERING-PLANNING@ATC-MD.AERO DTD 16.AUG.2024 17:37 UAE TIME.
20312-0003 | - | 25-064-00 | ER-BAJ-2 | HTC | PERFORM REPLACEMENT OF MD PBE . PN: 119003-21 SN: 004-01932M | COMPLETED.
20312-0004 | - | 25-068-03 | ER-BAJ-2 | HTC | CARRY OUT REPLACEMENT OF SLIDE ASSY RH REPLACEMENT PN: 7A1323-114 SN: GS1870
20312-0005 | - | HT-4 | ER-BAJ-2 | HTC | BATTERY-APU PN: 024147-000 SN: 090520013E51B | .DUPLICATED REF TO TASK#20308-0544
20312-0006 | - | 49-11-01-004-001 | ER-BAJ-2 | HTC | PERFORM REPLACEMENT OF APU AS DUE FOR LLP (DISK - HIGH TURBINE) PLEASE MENTION THE INSTALL APU DETAILS AS BELOW OFF PN: 3910001-03 OFF SN: PCE-900268 REF TASK 49-11-01-004-001
20312-0007 | - | HT-6 | ER-BAJ-2 | HTC | EMERGENCY DEVICE DESCENT - COCKPIT PN: 379103D-21 SN: 0902 | DUPLICATED. REF TO TC#20308-0545
20312-0008 | - | ATC 35-31-01 | ER-BAJ-2 | HTC | CREW OXYGEN CYLINDER UPR PN: 801307-00 SN: ST20389 | CANCELLED BY CUSTOMER. REFER TO EMAIL DTD 23.OCT
20312-0009 | - | HT-8 | ER-BAJ-2 | HTC | HALON FIRE EXTINGUISHER - UPPER DECK- WEIGHT CHECK PN: 898052 SN: W-574522 | CANCELLED BY CUSTOMER. REF. TO EMAIL DTD 11.SEP
20312-0010 | - | HT-9 | ER-BAJ-2 | HTC | HALON FIRE EXTINGUISHER - UPPER DECK- WEIGHT CHECK PN: 898052 SN: A93828175. | CANCELLED BY CUSTOMER. REF. TO EMAIL DTD 11.SEP
20313-0001 | - | ADD-1 | ER-BAJ-2 | ROUTINE | REPAINT ON PEELED OFF AREAS ON AIRCRAFT FUSELAGE AND ENGINE AS REQUIRED -
20313-0002 | - | ADD-2 | ER-BAJ-2 | ROUTINE | RECORD P/N, S/N ,TYPE,MODEL,DESCRIPTION & MANUFACTURER OF AVIONICS LIST | CANCELLED BY CUSTOMER. REFER TO EMAIL DTD 23.OCT
20313-0003 | - | ADD-3 | ER-BAJ-2 | ROUTINE | RECORD P/N, S/N ,TYPE,MODEL,DESCRIPTION & MANUFACTURER OF ALL EMERGENCY EQUIPMENT
20313-0004 | - | ADD-4 | ER-BAJ-2 | ROUTINE | RESTORE / REINSTALL ALL DAMAGED/ FADED/ MISSING EXTERIOR AND INTERIOR PLACARDS & CHECK THE CONDITION OF ALL SAFETY EQUIPMENTS - DO DETAIL INSPECTION FOR ALL DAMAGED/ FADED/ MISSING EXTERIOR INTERIOR PLACARDS AND CHECK THE CONDITION OF ALL SAFETY EQUIPMENT. DO RESTORE/REINSTALL EQUIPMENTS/ PLACARDS THAT MISSED/ DAMAGED/ FADED AS REQUIRED.
20313-0005 | - | ADD-5-1 | ER-BAJ-2 | ROUTINE | ALL ENGINES: COMPRESSOR WASH - DO COMPRESSOR WASH ON ENGINE 1 REFER TO AMM 72-00-00/701
20313-0006 | - | ADD-5-2 | ER-BAJ-2 | ROUTINE | ALL ENGINES: COMPRESSOR WASH - DO COMPRESSOR WASH ON ENGINE 2 REFER TO AMM 72-00-00/701
20313-0007 | - | ADD-5-3 | ER-BAJ-2 | ROUTINE | ALL ENGINES: COMPRESSOR WASH - DO COMPRESSOR WASH ON ENGINE 3 REFER TO AMM 72-00-00/701
20313-0008 | - | ADD-5-4 | ER-BAJ-2 | ROUTINE | ALL ENGINES: COMPRESSOR WASH - DO COMPRESSOR WASH ON ENGINE 4 REFER TO AMM 72-00-00/701
20313-0009 | - | ADD-6 | ER-BAJ-2 | ROUTINE | UPDATE AIRCRAFT ONBOARD DOCUMENTS BINDER
20313-0010 | - | ADD-7 | ER-BAJ-2 | ROUTINE | DENT AND BUCKLE CHART UPDATE /PERFORM ASSESSMENT & DO PERMANENT REPAIRS ON ALL DEFECT NOTED IN DENT AND BUCKLE. - DO DENT & BUCKLE INSPECTION. REFER TO CUSTOMER DENT AND BUCKLE REPAIR CHART. RECORD INSPECTION RESULT AT DENT AND BUCKLE REPAIR CHART ATTACHED.
20313-0011 | - | ADD-8 | ER-BAJ-2 | ROUTINE | HORIZONTAL STABILIZER LEADING EDGE, NOSE COWL LIP, LEFT AND RIGHT WING LEADING EDGE POLISHING - DO POLISHING THE EXTERNAL SURFACES OF THE FOLLOWING AREA: A. HORIZONTAL STABILIZER LEADING EDGE B. NOSE COWL LIP C. LEFT AND RIGHT WING LEADING EDGE REFER TO AMM 12-25-01/301
20313-0012 | - | ADD-9 | ER-BAJ-2 | ROUTINE | PERFORM RE-SEALING OF MAIN DECK FLOOR AREA IN ORDER TO AVOID WATER ENTERING INTO E & E COMPARTMENT. REPAINT ON SIDE WALLS INSIDE MD AND PUT CARGO NYLON TAPE AS REQUIRED. - | COMPLETED.
20313-0013 | - | ADD-10 | ER-BAJ-2 | ROUTINE | MAIN DECK AND LOWER DECK CARGO PDU OPERATIONAL CHECK. (NEED TO SEND DEFECTIVE PDU TO SHOP UPON ARRIVAL) | COMPLETED
20313-0014 | - | ADD-11 | ER-BAJ-2 | ROUTINE | PERFORM LEAK CHECK ON ALL FUEL TANKS BY USING FUEL METHOD
20313-0015 | - | ADD-12 | ER-BAJ-2 | ROUTINE | WASH THE SEAT AND BUNKER BED COVERS
20313-0016 | - | ADD-13 | ER-BAJ-2 | ROUTINE | COMPASS SWING - DO AIRCRAFT COMPASS SWING AND RECORD THE RESULT REFER TO AMM 34-22-00/201.
20313-0017 | - | ADD-14 | ER-BAJ-2 | ROUTINE | DRAIN AND SHROUD LINES, MAST - PERFORM AN OPERATIONAL CHECK OF THE DRAIN AND SHROUD LINES, MAST FOR FREEDOM FROM OBSTRUCTION. | CANCELLED BY CUSTOMER. REFER TO EMAIL DTD 31.OCT.
20313-0018 | - | ADD-15 | ER-BAJ-2 | ROUTINE | PERFORM DETAIL INSPECTION OF AVIONIC BAY FOR WIRE CHAFFING/DAMAGE | COMPLETED
20313-0019 | - | ADD-16 | ER-BAJ-2 | ROUTINE | PERFORM AIRCRAFT EXTERIOR AND INTERIOR DEEP CLEANING
20313-0020 | - | ADD-17-1 | ER-BAJ-2 | ROUTINE | PERFORM FAN BLADE LUBRICATION FOR ENGINE 1 AS PER AMM 72-31-02
20313-0021 | - | ADD-17-2 | ER-BAJ-2 | ROUTINE | PERFORM FAN BLADE LUBRICATION FOR ENGINE 2 AS PER AMM 72-31-02
20313-0022 | - | ADD-17-3 | ER-BAJ-2 | ROUTINE | PERFORM FAN BLADE LUBRICATION FOR ENGINE 3 AS PER AMM 72-31-02
20313-0023 | - | ADD-17-4 | ER-BAJ-2 | ROUTINE | PERFORM FAN BLADE LUBRICATION FOR ENGINE 4 AS PER AMM 72-31-02
20313-0024 | - | ADD-18 | ER-BAJ-2 | ROUTINE | CARRY OUT PRE-FLIGHT CHECKLIST (SEC 2.4 OF ATC FLIGHT TEST PROGRAM) DURING EGR TOWARDS THE END OF THE PROJECT AND RECTIFY IF ANY DEFECTS NOTED.
20313-0025 | - | ADD-19 | ER-BAJ-2 | ROUTINE | INSPECTION OF IN TANK COMPONENTS OF FUEL QUANTITY INDICATION SYSTEM | CANCELLED BY EMAIL DTD 10.SEP
20313-0026 | - | ADD-20 | ER-BAJ-2 | ROUTINE | IP CHECK VALVE INSPECTION ON ENG#1 ESN- | CANCELLED BY CUSTOMER. REFER TO EMAIL DTD 25.SEP.
20313-0027 | - | ADD-21 | ER-BAJ-2 | ROUTINE | IP CHECK VALVE INSPECTION ON ENG#2 ESN- | CANCELLED BY CUSTOMER. REFER TO EMAIL DTD 25.SEP.
20313-0028 | - | ADD-22 | ER-BAJ-2 | ROUTINE | IP CHECK VALVE INSPECTION ON ENG#3 ESN- | CANCELLED BY CUSTOMER. REFER TO EMAIL DTD 25.SEP.
20313-0029 | - | ADD-23 | ER-BAJ-2 | ROUTINE | IP CHECK VALVE INSPECTION ON ENG#4 ESN- | CANCELLED BY CUSTOMER. REFER TO EMAIL DTD 25.SEP.
20313-0030 | - | ADD-24-1 | ER-BAJ-2 | ROUTINE | 19L1 & 19 L2 PDU'S ARE LIFTING BUT NOT PULLING PALLET DURING LOADING | COMPLETED
20313-0031 | - | ADD-24-2 | ER-BAJ-2 | ROUTINE | REPAINT ALL ENGINE SPINNERS
20313-0032 | - | ADD-24-3 | ER-BAJ-2 | ROUTINE | MDC STA1920 BALL MAT, BALL UNIT DAMAGED | COMPLETED
20313-0033 | - | ADD-24-4 | ER-BAJ-2 | ROUTINE | CAPTSEAT BOTTOM COVER TORN | REFER NRC #20315-0151 FOR BOTTOM COVER REPLACEMENT
20313-0034 | - | ADD-24-5 | ER-BAJ-2 | ROUTINE | RAMP INSP FINDINGS
20313-0035 | - | ADD-24-6 | ER-BAJ-2 | ROUTINE | PDU#23 UNSERVICEABLE
20313-0036 | - | ADD-24-7 | ER-BAJ-2 | ROUTINE | LH SIDE PDU'S 21, 22, 23 MALFUNCTIONING
20313-0037 | - | ADD-24-8 | ER-BAJ-2 | ROUTINE | LOWER DECK DOOR SIDE PDU LOADING & UNLOADING INOP
20313-0038 | - | ADD-24-9 | ER-BAJ-2 | ROUTINE | ALL JOYSTICKS ON THE PANELS ARE INTERMITTENTLY STUCK
20313-0039 | - | ADD-24-12 | ER-BAJ-2 | ROUTINE | CRACK ON LH WING LE UPPER FIXED PANEL OB OF NO.2 PYLON | CANCELLED BY CUSTOMER. REMOVED FROM THE FINAL TALLY.
20313-0040 | - | ADD-24-13 | ER-BAJ-2 | ROUTINE | BLEED #4 OVHT MSG | CANCELLED BY CUSTOMER. REMOVED FROM THE FINAL TALLY.
20313-0041 | - | ADD-24-14 | ER-BAJ-2 | ROUTINE | BLEED PRESS LOW | CANCELLED BY CUSTOMER. REMOVED FROM THE FINAL TALLY.
20313-0042 | - | ADD-24-15 | ER-BAJ-2 | ROUTINE | NO# 3 PACK TBV FAIL-21140 | CANCELLED BY CUSTOMER. REMOVED FROM THE FINAL TALLY.
20313-0043 | - | ADD-24-16 | ER-BAJ-2 | ROUTINE | RADIO ALT RCVR LH ANT FAIL | CANCELLED BY CUSTOMER. REMOVED FROM THE FINAL TALLY.
20313-0044 | - | ADD-24-17 | ER-BAJ-2 | ROUTINE | ILS-L FAIL (FCC) MSG NUMBER ILS-L FAIL (FCC) | CANCELLED BY CUSTOMER. REMOVED FROM THE FINAL TALLY.
20313-0045 | - | ADD-24-18 | ER-BAJ-2 | ROUTINE | WXR PREDICTIVE WINDSHEAR SYSTEM FAIL MSG NUMNBER 34020 | CANCELLED BY CUSTOMER. REMOVED FROM THE FINAL TALLY.
20313-0046 | - | ADD-24-19 | ER-BAJ-2 | ROUTINE | 19L1 & 19 L2 PDU'S ARE LIFTING BUT NOT PULLING PALLET DURING LOADING | DUPLICATED. REFER TO TC#20313-0030 FOR ACTION TAKEN.
20313-0047 | - | ADD-24-20 | ER-BAJ-2 | ROUTINE | PDU#23 UNSERVICEABLE | DUPLICATED. REFER TO TC#20313-0035 FOR ACTION TAKEN.
20313-0048 | - | ADD-24-21 | ER-BAJ-2 | ROUTINE | LH SIDE PDU'S 21, 22, 23 MALFUNCTIONING | DUPLICATED. REFER TO TC#20313-0036 FOR ACTION TAKEN.
20313-0049 | - | ADD-24-22 | ER-BAJ-2 | ROUTINE | LOWER DECK DOOR SIDE PDU LOADING & UNLOADING INOP | DUPLICATED. REFER TO TC#20313-0037 FOR ACTION TAKEN.
20313-0050 | - | ADD-24-23 | ER-BAJ-2 | ROUTINE | RH WINGLET INBOARD SIDE PAINT EROSION | CANCELLED BY CUSTOMER. REMOVED FROM THE FINAL TALLY
20313-0051 | - | ADD-24-24 | ER-BAJ-2 | ROUTINE | ALL JOYSTICKS ON THE PANELS ARE INTERMITTENTLY STUCK | DUPLICATED. REFER TO TC#20313-0038 FOR ACTION TAKEN.
20314-0001 | - | SSID-01 | ER-BAJ-2 | ROUTINE | STUB FRAMES OVERWING CENTER SECTIONFROM BODY STATION 1000 TO BODY STATION 1241 AND FROM SIDE OF BODY UPPER FAIRING TO STRINGER S-20. SKIN (EXTERNAL) FROM DIRECTION 2, INCLUDING FASTENER LOCATIONS, USING VISUAL INSPECTION METHODS REF TASK SSID-01 / 53-108-02 | COMPLETED
20314-0002 | - | SSID-02 | ER-BAJ-2 | ROUTINE | STUB FRAMES OVERWING CENTER SECTIONFROM BODY STATION 1000 TO BODY STATION 1241 AND FROM SIDE OF BODY UPPER FAIRING TO STRINGER S-20. FRAME (INTERNAL) FROM DIRECTION 1, INCLUDING FASTENER LOCATIONS, USING VISUAL INSPECTION METHODS. MANUAL D6-7170, PART 6, 53-10-54) REF TASK SSID-02 / 53-108-01 | COMPLETED
20314-0003 | - | SSID-03 | ER-BAJ-2 | ROUTINE | MAIN DECK ENTRY DOOR CUTOUTSAT THE FRAME INNER CHORD 15 INCHES ABOVE AND BELOW THE UPPER SILL INTERSECTION, BODY STATIONS 434, 488, 800 (706 FOR SP), 1265, 1319, 1718, AND 2285 (2101 FOR SP), AND 15 INCHES ABOVE AND BELOW THE LOWER SILL INTERSECTION AT BODY STATIONS 434, 488, 854 (760 FOR SP), 1265, 1319, 1664, 2231 (2048 FOR SP) AND 2285 (2101 FOR SP).INNER ANGLE/INNER CHORD (INTERNAL) VISIBLE AREAS FROM DIRECTION 1, INCLUDING FASTENER LOCATIONS, USING VISUAL INSPECTION METHODS. REF TASK SSID-03 / 53-141-01 | COMPLETED
20314-0004 | - | SSID-04 | ER-BAJ-2 | ROUTINE | MAIN DECK ENTRY DOOR CUTOUTSAT THE FRAME INNER CHORD 15 INCHES ABOVE AND BELOW THE UPPER SILL INTERSECTION, BODY STATIONS 434, 488, 800 (706 FOR SP), 1265, 1319, 1718, AND 2285 (2101 FOR SP), AND 15 INCHES ABOVE AND BELOW THE LOWER SILL INTERSECTION AT BODY STATIONS 434, 488, 854 (760 FOR SP), 1265, 1319, 1664, 2231 (2048 FOR SP) AND 2285 (2101 FOR SP).INNER ANGLE/INNER CHORD STRAP (INTERNAL) FROM DIRECTION 2, AT SPECIFIED LOCATIONS, USING HFEC (REF. NDT MANUAL D6-7170, PART 6, 53-10-05 (DOOR NO. 1), 53-10-07 (DOOR NO. 2), 53-10-17 (DOOR NO. 3), 53-10-08 (DOOR NO. 4) AND 53-10-09 (DOOR NO. 5). REF TASK SSID-04 / 53-141-02 | COMPLETED
20314-0005 | - | SSID-05 | ER-BAJ-2 | ROUTINE | UPPER DECK FLOOR CUTOUTSFLOOR BEAM UPPER CHORD AT FRAME CONNECTIONS. SEE MATRIX (MODEL-SPECIFIC CHARTS) FOR STATION LOCATIONS. UPPER CHORD (INTERNAL) FROM DIRECTION 1, USING HFEC (REF. NDT MANUAL D6-7170, PART 6, 53-10-54). REF TASK SSID-05 / 53-120-05 | COMPLETED
20314-0006 | - | SSID-06 | ER-BAJ-2 | ROUTINE | UPPER DECK FLOOR CUTOUTSFLOOR BEAM FORWARD UPPER CHORD AT FRAME CONNECTION BODY STATION 860. APPLIES ONLY TO SUD AIRPLANES AFTER LINE NUMBER 844. UPPER CHORD (INTERNAL) FROM DIRECTION 1, USING HFEC (REF. NDT MANUAL D6-7170, PART 6, 53-10-54). REF TASK SSID-06 / 53-120-04 | COMPLETED
20314-0007 | - | SSID-07 | ER-BAJ-2 | ROUTINE | LOWER LOBE BULK CARGO DOOR CUTOUTINNER CHORD OF UPPER MAIN SILL FROM BODY STATION 2029 TO BODY STATION 2039. INNER CHORD OF BODY STATION 2034 FRAME FROM STRINGER S-27 TO STRINGER S-33 AND FROM STRINGER S-38 TO STRINGER S-42. STRAP - SILL INNER CHORD (INTERNAL) FROM DIRECTION 1, INCLUDING FASTENER LOCATIONS, USING VISUAL INSPECTION METHODS. REF TASK SSID-07 / 53-140-01 | COMPLETED
20314-0008 | - | SSID-08 | ER-BAJ-2 | ROUTINE | LOWER LOBE BULK CARGO DOOR CUTOUTINNER CHORD OF UPPER MAIN SILL FROM BODY STATION 2029 TO BODY STATION 2039. INNER CHORD OF BODY STATION 2034 FRAME FROM STRINGER S-27 TO STRINGER S-33 AND FROM STRINGER S-38 TO STRINGER S-42. FLANGE - SILL INNER CHORD (INTERNAL) FROM DIRECTION 2, INCLUDING FASTENER LOCATIONS, USING VISUAL INSPECTION METHODS REF TASK SSID-08 / 53-140-02 | COMPLETED
20314-0009 | - | SSID-09 | ER-BAJ-2 | ROUTINE | LOWER LOBE BULK CARGO DOOR CUTOUTINNER CHORD OF UPPER MAIN SILL FROM BODY STATION 2029 TO BODY STATION 2039. INNER CHORD OF BODY STATION 2034 FRAME FROM STRINGER S-27 TO STRINGER S-33 AND FROM STRINGER S-38 TO STRINGER S-42. STRAP - FRAME INNER CHORD (INTERNAL) FROM DIRECTION 3, INCLUDING FASTENER LOCATIONS, USING VISUAL INSPECTION METHODS. REF TASK SSID-09 / 53-140-03 | COMPLETED
20314-0010 | - | SSID-10 | ER-BAJ-2 | ROUTINE | LOWER LOBE BULK CARGO DOOR CUTOUTINNER CHORD OF UPPER MAIN SILL FROM BODY STATION 2029 TO BODY STATION 2039. INNER CHORD OF BODY STATION 2034 FRAME FROM STRINGER S-27 TO STRINGER S-33 AND FROM STRINGER S-38 TO STRINGER S-42. ANGLE - FRAME INNER CHORD (INTERNAL) FROM DIRECTION 4, INCLUDING FASTENER LOCATIONS, USING VISUAL INSPECTION METHODS. REF TASK SSID-10 / 53-140-04 | COMPLETED
20314-0011 | - | SSID-11 | ER-BAJ-2 | ROUTINE | LOWER LOBE BULK CARGO DOOR CUTOUTINNER CHORD OF UPPER MAIN SILL FROM BODY STATION 2029 TO BODY STATION 2039. INNER CHORD OF BODY STATION 2034 FRAME FROM STRINGER S-27 TO STRINGER S-33 AND FROM STRINGER S-38 TO STRINGER S-42. STRAP - SILL INNER CHORD (INTERNAL) FROM DIRECTION 7, AT SPECIFIED LOCATIONS USING HFEC (REF.NDT MANUAL D6-7170, PART 6, 53-10-24). REF TASK SSID-11 / 53-140-05 | COMPLETED
20314-0012 | - | SSID-12 | ER-BAJ-2 | ROUTINE | TENSION TIES, STA 880 TO STA 1100 REF SSID DTI-F-19A2 | CANCELLED BY CUSTOMER. REFER TO EMAIL DTD 22-AUG-2024 @02:48PM
20314-0013 | - | SSID-13 | ER-BAJ-2 | ROUTINE | TENSION TIES, STA 1120, 1140, 1180 AND 1220 REF SSID DTI-F-19A3 | CANCELLED BY CUSTOMER. REFER TO EMAIL DTD 22-AUG-2024 @02:48PM
20314-0014 | - | SSID-12 | ER-BAJ-2 | ROUTINE | STA 800 FLOOR BEAM, SECT 42 REF TASK SSID-12 / DTI-F-19H | COMPLETED
20314-0015 | - | SSID-13 | ER-BAJ-2 | ROUTINE | SECT 46 SKIN AT EXTERNAL REINF DOUBLER INSTALLATIONS(HFEC) REF TASK SSID-13 / DTI-F-21E | COMPLETED
20314-0016 | - | SSID-14 | ER-BAJ-2 | ROUTINE | SECT 46 SKIN AT EXTERNAL REINF DOUBLER INSTALLATIONS(LFEC) REF TASK SSID-14 / DTI-F-21E | COMPLETED
20314-0017 | - | SSID-15 | ER-BAJ-2 | ROUTINE | FRAMES REINFORCEMENT, MAIN DECK, SECT 41/42 REF TASK SSID-15 / DTI-F-24A | COMPLETED
20314-0018 | - | SSID-16 | ER-BAJ-2 | ROUTINE | FRAMES REINFORCEMENT, MAIN DECK, SECT46 REF TASK SSID-16 / DTI-F-24B | COMPLETED
20314-0019 | - | SSID-17 | ER-BAJ-2 | ROUTINE | OVERBOARD DUMP VALVE PROVISION, STA 760-780, S-42/43R REF TASK SSID-17 / DTI-F-66A | COMPLETED
20315-0001 | - | GAES PROCEDURE | ER-BAJ-2 | NONROUTINE | PERFORM SAFETY OF AIRCRAFT SYSTEMS FOR HANGAR VISIT IAW GAES EO 0102-2024
20315-0002 | - | GAES PROCEDURE | ER-BAJ-2 | NONROUTINE | FILL OUT FORM GAES-167-AMO-REV00-JUL2023 AND PERFORM OUTSTANDING TASKS FOR FUNCTIONAL CHECK / OPERATIONAL CHECK / LEAK CHECK / ENGINE RUN.
20315-0003 | - | GAES PROCEDURE | ER-BAJ-2 | NONROUTINE | PERFORM REMOVAL/INSTALLATION OF ACCESS PANELS FOR ZONE 100 AS PER PANEL CLEARANCE SHEETS GAES-148-AMO-REV00-JUL2023
20315-0004 | - | GAES PROCEDURE | ER-BAJ-2 | NONROUTINE | PERFORM REMOVAL/INSTALLATION OF ACCESS PANELS FOR ZONE 200 AS PER PANEL CLEARANCE SHEETS GAES-148-AMO-REV00-JUL2023
20315-0005 | - | GAES PROCEDURE | ER-BAJ-2 | NONROUTINE | PERFORM REMOVAL/INSTALLATION OF ACCESS PANELS FOR ZONE 300 AS PER PANEL CLEARANCE SHEETS GAES-148-AMO-REV00-JUL2023
20315-0006 | - | GAES PROCEDURE | ER-BAJ-2 | NONROUTINE | PERFORM REMOVAL/INSTALLATION OF ACCESS PANELS FOR ZONE 400 AS PER PANEL CLEARANCE SHEETS GAES-148-AMO-REV00-JUL2023
20315-0007 | - | GAES PROCEDURE | ER-BAJ-2 | NONROUTINE | PERFORM REMOVAL/INSTALLATION OF ACCESS PANELS FOR ZONE 500 AS PER PANEL CLEARANCE SHEETS GAES-148-AMO-REV00-JUL2023
20315-0008 | - | GAES PROCEDURE | ER-BAJ-2 | NONROUTINE | PERFORM REMOVAL/INSTALLATION OF ACCESS PANELS FOR ZONE 600 AS PER PANEL CLEARANCE SHEETS GAES-148-AMO-REV00-JUL2023
20315-0009 | - | GAES PROCEDURE | ER-BAJ-2 | NONROUTINE | PERFORM REMOVAL/INSTALLATION OF ACCESS PANELS FOR ZONE 700 AS PER PANEL CLEARANCE SHEETS GAES-148-AMO-REV00-JUL2023
20315-0010 | - | GAES PROCEDURE | ER-BAJ-2 | NONROUTINE | PERFORM REMOVAL/INSTALLATION OF ACCESS PANELS FOR ZONE 800 AS PER PANEL CLEARANCE SHEETS GAES-148-AMO-REV00-JUL2023
20315-0011 | 20308-0231 |  | ER-BAJ-2 | NONROUTINE | DURING INSPECTION FOUND ALL ALIGNMENT MARKS DAMAGED IN FWD CARGO DOOR. NEED TO BE RESTORED.
20315-0012 | 20310-0276 |  | ER-BAJ-2 | NONROUTINE | DURING INSPECTION OF THE CREW OXYGEN CYLINDERS FOUND UPPER CREW CYLINDER LOW PRESSURE NEEDS TO BE SERVICED
20315-0013 | 20309-0026 |  | ER-BAJ-2 | NONROUTINE | DURING INSPECTION FOUND FASTENERS MISSING ON BULK CARGO SIDEWALL PANEL AT STA 2040 -2060 LH. NEED TO BE RESTORED.
20315-0014 | 20310-0311 |  | ER-BAJ-2 | NONROUTINE | DURING INSPECTION FOUND BULK CARGO DOOR LATCH PAD MISSING, NEED TO BE RESTORED. | PERFORMED REPLACEMENT OF THE LATCH PAD OF THE BULK CARGO DOOR IAW AMM SUBTASK 52-36-03-214-013 ITEM 1B REV 113 DTD MAR 15/24
20315-0015 | 20310-0276 |  | ER-BAJ-2 | NONROUTINE | DURING INSPECTION OF THE CREW OXYGEN CYLINDER FOUND UPPER CREW CYLINDER SUPPORT ASSY, SPRING BROKEN AND FERRULE MISSING NEEDS TO BE RECDTIFIED.
20315-0016 | 20308-0232 |  | ER-BAJ-2 | NONROUTINE | DURING INSPECTION FOUND ALL LATCH ALIGNMENT MARKS DAMAGED IN AFT CARGO. NEED TO BE RESTORED.
20315-0017 | 20308-0117 |  | ER-BAJ-2 | NONROUTINE | DURING INSPECTION FOUND CARGO TRACK DAMAGE AT STA 575 RH OB IN FWD CARGO. NEED TO BE REPAIRED.
20315-0018 | 20308-0117 |  | ER-BAJ-2 | NONROUTINE | DURING INSPECTION FOUND RIVETS DAMAGED ON CARGO TRACK AT STA 575 RH IB IN FWD CARGO. NEED TO BE RESTORED. | COMPLETED
20315-0019 | 20310-0276 |  | ER-BAJ-2 | NONROUTINE | DURING INSPECTION OF CREW OXYGEN SYSTEM FOUND THE LOWER CREW OXYGEN CYLINDER WITH LAPSED HYDROSTATIC TEST DATE NEED TO BE TESTED.
20315-0020 | 20308-0116 |  | ER-BAJ-2 | NONROUTINE | DURING INSPECTION FOUND MULTIPLE BLANKETS DAMAGED IN LOWER CARGO, NEED TO BE REPLACED.
20315-0021 | 20308-0109 |  | ER-BAJ-2 | NONROUTINE | WHILE PERFORMING OPS CHECK OF DC ELECTRICAL LOAD DISTRIBUTION FOUND BUS TIE 1 ISLN LIGHT IS NOT ILLUMINATING. PERFORM TROUBLESHOOTING. | COMPLETED
20315-0022 | 20309-0045 |  | ER-BAJ-2 | NONROUTINE | WHILE PERFORMING OPS CHECK OF CENTRAL WARNING SYSTEM MODULES FOUND RED LIGHT STAYS ON FOR MORE THAN 30 SECONDS ON MASTER MONITOR ''B'' CARD. EXISTING FAULTS SHOWING MSG 31040 MASTER MONITOR "B" CARD FAIL. PERFORM RECTIFICATION. | COMPLETED.
20315-0023 | 20310-0143 |  | ER-BAJ-2 | NONROUTINE | WHILE PERFORMING GVI OF STATIC DISCHARGERS FOR CONDITION AND SECURITY FOUND SEVERAL STATIC DISCHARGERS DAMAGED ON FOLLOWING LOCATIONS : 1. ON THE RH HORIZONTAL STABILIZER TIP 1ST ,2ND AND 4TH FROM THE FRONT, QTY : 03 2. ON THE UPPER SECTION OF RH WINGLET 1ST AND 2ND FROM THE FRONT, QTY : 02 3. ON THE UPPER SECTION OF LH WINGLET 1ST FROM THE AFT, QTY : 01 4. ON THE LH HORIZONTAL STABILIZER TIP 1ST, 2ND, 3RD AND 4TH FROM THE FRONT , QTY : 04 PERFORM RECTIFICATION.
20315-0024 | 20310-0164 |  | ER-BAJ-2 | NONROUTINE | WHILE PERFORMING CLEANING OF LAV SMOKE DETECTOR SENSOR MESH FOUND SMOKE DETECTOR COVER LOOSE WITH MISSING SCREWS. PERFORM RECTIFICATION AND LAVTORY SMOKE DETECTION SYS TEST IAW AMM 26-13-00/501 | COMPLETED
20315-0025 | 20310-0272 |  | ER-BAJ-2 | NONROUTINE | WHILE PERFORMING PITOT-STATIC PROBE INSPECTION FOUND CONTAMINATION IN THE LEFT HAND UPPER AND RIGHT HAND LOWER PITOT-STATIC PROBE. PERFORM INTERNAL CLEANING OF ALL FOUR PITOT-STATIC PROBES I.A.W. AMM-TASK-34-11-01-167-024. | COMPLETED
20315-0026 | 20309-0059 |  | ER-BAJ-2 | NONROUTINE | WHILE PERFORMING OPERATIONAL CHECK OF ANTI COLLISION LIGHT SYSTEM FOUND BROKEN LENS ON THE LOWER BEACON LIGHT. PERFORM RECTIFICATION | COMPLETED
20315-0027 | 20309-0058 |  | ER-BAJ-2 | NONROUTINE | WHILE PERFORMING OPERATIONAL CHECK OF EXTERIOR LIGHTS FOUND RIGHT HAND TAXI LIGHT NOT ILLUMINATING. PERFORM TROUBLESHOOTING. | COMPLETED
20315-0028 | 20309-0058 |  | ER-BAJ-2 | NONROUTINE | WHILE PERFORMING OPERATIONAL CHECK OF EXTERIOR LIGHTS FOUND ALL FOUR LOGO LIGHTS ARE INOPERATIVE. PERFORM TROUBLESHOOTING. | COMPLETED.
20315-0029 | 20308-0124 |  | ER-BAJ-2 | NONROUTINE | MAIN DECK COMPARTMENT FIRST AID KIT EXPIRE ON MAY/2025.NEED REPLACEMENT | COMPLETED
20315-0030 | 20308-0124 |  | ER-BAJ-2 | NONROUTINE | UPPER DECK FIRST AID KIT EXPIRES ON MAY/2025. NEED TO BE REPLACED. | COMPLETED
20315-0031 | 20308-0286 |  | ER-BAJ-2 | NONROUTINE | FLIGHT DECK COMPARTMENT FIRST OFFICER SIDE SUNVISOR DAMAGE. | COMPLETED
20315-0032 | 20308-0124 |  | ER-BAJ-2 | NONROUTINE | RH AND LH LIFE RAFT EXPIRES ON MARCH/2025. NEED TO BE REPLACED
20315-0033 | 20308-0124 |  | ER-BAJ-2 | NONROUTINE | UPPER DECK PORTABLE OXYGEN BOTTLE EXPIRES ON JULY/2025. NEED TO BE REPLACED. | COMPLETED.
20315-0034 | 20308-0286 |  | ER-BAJ-2 | NONROUTINE | FLIGHT DECK COMPARTRMENT CENTRE CONSOLE SCREW MISSING. | COMPLETED.
20315-0035 | 20308-0124 |  | ER-BAJ-2 | NONROUTINE | FLIGHT DECK EMERGENCY DESCENT DEVICE EXPIRED. NEED TO BE REPLACED. S/N : 0902 S/N : 40500 | COMPLETED
20315-0036 | 20308-0286 |  | ER-BAJ-2 | NONROUTINE | FLIGHT DECK COMPARTMENT ESCAPE HATCH DOOR VELCROW FOUND DAMAGE. | COMPLETED
20315-0037 | 20308-0114 |  | ER-BAJ-2 | NONROUTINE | UPPER DECK CREW BUNKER BED ATTACHMENT AREA FOUND DAMAGED.
20315-0038 | 20308-0286 |  | ER-BAJ-2 | NONROUTINE | FLIGHT DECK COMPARTMENT RAIN REPELLANT BOTTLE FOUND LOW FLUID. | COMPLETED
20315-0039 | 20308-0111 |  | ER-BAJ-2 | NONROUTINE | CAPTAIN SEAT HARNESS/INERTIAL REEL ROTARY BUCKLE FOUND DAMAGE. | COMPLETED
20315-0040 | 20308-0286 |  | ER-BAJ-2 | NONROUTINE | FLIGHT DECK COMPARTMENT FIRST OBSERVER SIDE HAND MIC PANEL BROKEN.NEED REPAIR.
20315-0041 | 20308-0111 |  | ER-BAJ-2 | NONROUTINE | FIRST OFFICER SEAT HARNESS/INERTIAL REEL ROTARY BUCKLE FOUND DAMAGE. | COMPLETED.
20315-0042 | 20308-0286 |  | ER-BAJ-2 | NONROUTINE | FLIGHT DECK COMPARTMENT P7 PANEL SIDE STRIP DETACHED.
20315-0043 | 20308-0111 |  | ER-BAJ-2 | NONROUTINE | FIRST OFFICER SEAT SHOULDER HARNESS STOPPER FOUND MISSING. | COMPLETED
20315-0044 | 20308-0286 |  | ER-BAJ-2 | NONROUTINE | FLIGHT DECK COMPARTMENT STOWAGE SIDE TRIM DAMAGED.
20315-0045 | 20308-0286 |  | ER-BAJ-2 | NONROUTINE | FLIGHT DECK SMOKE SHUTTER PANEL DAMAGE.
20315-0046 | 20308-0286 |  | ER-BAJ-2 | NONROUTINE | FIRST OFFICER SIDE BOTTOM AIR GRILL FOUND BROKEN. | COMPLETED
20315-0047 | 20308-0286 |  | ER-BAJ-2 | NONROUTINE | FLIGHT DECK RH SIDE GLARESHIELD CRASHPAD TORN. | COMPLETED
20315-0048 | 20308-0286 |  | ER-BAJ-2 | NONROUTINE | BUNK SIDE WALL COAT HOOK NEED PAINT TOUCHUP.
20315-0049 | 20311-0035 |  | ER-BAJ-2 | NONROUTINE | PERFORM REMOVAL AND INSTALLATION OF MAIN DECK FLOOR PANELS FROM STA 920 TO STA 1060 FOR SHEAR TIE ACCESS
20315-0050 | 20308-0286 |  | ER-BAJ-2 | NONROUTINE | CAPTAIN AND FIRST OFFICER SEAT TRACK MARKER FOUND DAMAGE. | COMPLETED
20315-0051 | 20308-0286 |  | ER-BAJ-2 | NONROUTINE | COCKPIT ESCAPE HATCH DOOR CUSHION COVER FOUND TORN.
20315-0052 | 20308-0286 |  | ER-BAJ-2 | NONROUTINE | FLIGHT DECK COMPARTMENT CURTAIN FOUND DIRTY. NEED CLEANING.
20315-0053 | 20310-0126 |  | ER-BAJ-2 | NONROUTINE | PERFORM REMOVAL AND INSTALLATION OF MAIN DECK COMPARTMENT RESTRAINT SYSTEMS FROM STA 1000-STA 1500 FOR INSPECTION ACCESS.
20315-0054 | 20310-0126 |  | ER-BAJ-2 | NONROUTINE | PERFORM REMOVAL AND INSTALLATION OF MAIN DECK COMPARTMENT FLOOR PANELS FROM STA 1000-STA 1500 FOR INSPECTION ACCESS.
20315-0055 | 20311-0035 |  | ER-BAJ-2 | NONROUTINE | PERFORM REMOVAL AND INSTALLATION OF MAIN DECK COMPARTMENT RESTRAINT SYSTEM FROM STA 920-STA 1200.
20315-0056 | 20311-0004 |  | ER-BAJ-2 | NONROUTINE | PERFORM REMOVAL AND INSTALLATION OF MAIN DECK COMPARTMENT RESTRAINT SYSTEM FROM STA 260-STA 560 FOR ACCESS.
20315-0057 | 20311-0004 |  | ER-BAJ-2 | NONROUTINE | PERFORM REMOVAL AND INSTALLATION OF MAIN DECK COMPARTMENT FLOOR PANELS FROM STA 260-STA 560 FOR INSPECTION ACCESS.
20315-0058 | 20313-0012 |  | ER-BAJ-2 | NONROUTINE | PERFORM PAINTING OF MAIN DECK COMPARTMENT SIDEWALL PANELS.
20315-0059 | 20311-0032 |  | ER-BAJ-2 | NONROUTINE | PERFORM REMOVAL AND INSTALLATION OF MAIN DECK CARGO COMPARTMENT LINING FROM STA 1120-STA 1220 FOR TENSION TIE AND FRAME ACCESS.
20315-0060 | 20314-0004 |  | ER-BAJ-2 | NONROUTINE | PERFORM REMOVAL AND INSTALLATION OF MAIN DECK COMPARTMENT CARGO LINING PANELS FOR INSPECTION ACCESS.
20315-0061 | 20314-0004 |  | ER-BAJ-2 | NONROUTINE | PERFORM REMOVAL AND INSTALLATION OF MAIN DECK COMPARTMENT ALL ENTRY AND SERVICE DOOR SCUFF PLATES
20315-0062 | 20314-0004 |  | ER-BAJ-2 | NONROUTINE | PERFORM REMOVAL AND INSTALLATION OF MAIN DECK COMPARTMENT INSULATION BLANKETS FOR ACCESS.
20315-0063 | 20309-0102 |  | ER-BAJ-2 | NONROUTINE | LH WING FUEL VENT SCOOP HAS SIGN OF DAMAGED. PLS INVESTIGATE AND RECTIFY.
20315-0064 | 20309-0053 |  | ER-BAJ-2 | NONROUTINE | LH BLG WW INBD DOOR FOUND DAMAGED. PLS RECTIFY.
20315-0065 | 20310-0384 |  | ER-BAJ-2 | NONROUTINE | PERFORM REMOVAL AND INSTALLATION OF MAIN DECK COMPARTMENT CEILING PANELS FROM STA 860 - STA 2360
20315-0066 | 20309-0053 |  | ER-BAJ-2 | NONROUTINE | LH BLG WW DOOR SAFETY BAR IS NOT CORRECT DESIGN. PLS REPLACE.
20315-0067 | 20309-0138 |  | ER-BAJ-2 | NONROUTINE | MAIN DECK COMPARTMENT BLOWOUT PANELS SIDE TRIM PAINT DELAMINATES. NEED PAINTING
20315-0068 | 20310-0186 |  | ER-BAJ-2 | NONROUTINE | FLAPS ALTERNATE ELECTRIC OPC FAILED: INBOARD FLAPS COAST FROM 25 TO 29 UNITS (ELECTRICAL MOTORS STOP AT 25.5 UNITS). PERFORM CORRECTIVE ACTION
20315-0069 | 20309-0031 |  | ER-BAJ-2 | NONROUTINE | 1) HORIZONTAL STABILIZER DOESN'T MOVE WHEN COMMANDED "APL NOSE UP/APL NOSE DOWN" BY ALTERNATE TRIM SWICHES WITH HYDRAULIC SYSTEM#3 ON. 2) HORIZONTAL STABILIZER DOESN'T MOVE WHEN COMMANDED "APL NOSE UP" BY ALTERNATE TRIM SWICHES WITH HYDRAULIC SYSTEM#2 ON. PERFORM CORRECTIVE ACTION
20315-0070 | 20308-0004 |  | ER-BAJ-2 | NONROUTINE | UPPER DECK LADDER ENCLOUSURE AREA SCREWS AND PLUG CAPS MISSING. | COMPLETED
20315-0071 | 20309-0029 |  | ER-BAJ-2 | NONROUTINE | FIRE/OVHT TEST FAILED: WARNING MSG "FIRE WHEEL WELL" SHOWS ON EICAS. PERFORM CORRECTIVE ACTION
20315-0072 | 20309-0029 |  | ER-BAJ-2 | NONROUTINE | ENGINE#1 FIRE HANDLE WARNING LIGHTS AND FUEL CONTROL #1 SWITCH WARNING LIGHTS ARE NOT ILLUMINATING DURING FIRE/OVHT TEST. PERFORM CORRECTIVE ACTION
20315-0073 | 20308-0004 |  | ER-BAJ-2 | NONROUTINE | UPPER DECK STAIRWAY ANTISKID DAMAGE,NEED REPLACEMENT.
20315-0074 | 20310-0271 |  | ER-BAJ-2 | NONROUTINE | DURING FUNCTIONAL CHECK EMERGENCY LIGHTS BATTERY PACKS FOR CAPACITY FOUND ALL EMERGENCY LIGHTS DID NOT STAY ON FOR 15 MINUTES. PERFORM CORRECTIVE ACTION | COMPLETED.
20315-0075 | 20308-0497 |  | ER-BAJ-2 | NONROUTINE | ENG N0 3, LH THRUST REVERSOR, FOUND DAMAGED ON FAN AIR BYPASS AREA AT 7 TO 8 O CLOCK POSITION. KINDLY EVALUATE.
20315-0076 | 20308-0287 |  | ER-BAJ-2 | NONROUTINE | UPPER DECK COMPARTMENT SIDEWALL PANEL ATTACHMENT BRACKET BROKEN. | COMPLETED
20315-0077 | 20308-0287 |  | ER-BAJ-2 | NONROUTINE | UPPER DECK COMPARTMENT CEILING PANEL BROKEN AT STA 720LH. | COMPLETED
20315-0078 | 20309-0049 |  | ER-BAJ-2 | NONROUTINE | LH WLG SHOCK STRUT INBD DOOR FAIRING LOWER SKIN AND FWD RIB HAVE CRACK. PLS RECTIFY.
20315-0079 | 20309-0049 |  | ER-BAJ-2 | NONROUTINE | LH WLG SHOCK STRUT INBD DOOR INNER SKIN HAS CORROSION AND DAMAGED. PLS RECTIFY.
20315-0080 | 20309-0057 |  | ER-BAJ-2 | NONROUTINE | HYD-2 SYSTEM FAULT LIGHT DO NOT ILUMINATING. PERFORM CORRECTIVE ACTION | COMPLETED.
20315-0081 | 20309-0057 |  | ER-BAJ-2 | NONROUTINE | P5 OVERHEAD PANEL : 1) HYD#1 DEMAND PUMP "LOW PRESSURE" INDICATOR LIGHT SWITCH IS DAMAGED 2) HYD#4 "SYSTEM FAULT" INDICATOR LIGHT IS DAMAGED. PERFORM CORRECTIVE ACTION | COMPLETED.
20315-0082 | 20309-0050 |  | ER-BAJ-2 | NONROUTINE | LH WLG INBD FWD BRAK EQUALIZER ROD CABLE FOUND DAMAGED. PLS RECTIFY. | COMPLETED
20315-0083 | 20309-0050 |  | ER-BAJ-2 | NONROUTINE | LH WLG HYD LINE CLAMP M85052/2-10 FOUND DAMAGED. PLS RECTIFY. | COMPLETED
20315-0084 | 20309-0050 |  | ER-BAJ-2 | NONROUTINE | LH WLG DOWNLOCK ACTR HOSE INST GUIDE FOUND DAMAGED. PLS RECTIFY.
20315-0085 | 20309-0049 |  | ER-BAJ-2 | NONROUTINE | REQUIRED PAINT TOUCH UP ON THE LH WLG WW DOORS.
20315-0086 | 20309-0053 |  | ER-BAJ-2 | NONROUTINE | LH BLG WW INBD DOOR AFT STOP WORN OUT. PLS RECTIFY. | COMPLETED
20315-0087 | 20309-0053 |  | ER-BAJ-2 | NONROUTINE | LH BLG WW OUTBD DOOR AFT STOP WORN OUT. PLS RECTIFY. | COMPLETED
20315-0088 | 20309-0053 |  | ER-BAJ-2 | NONROUTINE | LH BLG WW OUTBD AND INBD DOOR FWD SEALS WORN OUT. PLS RECTIFY. | COMPLETED
20315-0089 | 20309-0053 |  | ER-BAJ-2 | NONROUTINE | LH BLG SHOCK STRUT INBD DOOR STOP WORN OUT. PLS RECTIFY. | COMPLETED
20315-0090 | 20309-0049 |  | ER-BAJ-2 | NONROUTINE | LH WLG WW INBD DOOR FWD STOP AND STOP PAD FOUND WORN. PLS RECTIFY.
20315-0091 | 20309-0049 |  | ER-BAJ-2 | NONROUTINE | LH WLG WW INBD DOOR UPPER SEAL FOUND DAMAGED AND AFT RETAINER MISSING. PLS RECTIFY.
20315-0092 | 20309-0054 |  | ER-BAJ-2 | NONROUTINE | LH BLG AND WLG HYD HOSE GUIDE SLEEVS FOUND WORN OUT. PLS RECTIFY. | COMPLETED
20315-0093 | 20309-0053 |  | ER-BAJ-2 | NONROUTINE | LH BLG WW OUTBD DOOR UPPER HINGES BJ FOUND DAMAGED. PLS RECTIFY. | COMPLETED
20315-0094 | 20309-0054 |  | ER-BAJ-2 | NONROUTINE | LH BLG DOWNLOCK ACTUATOR HAS SIGN OF LEAKAGE. PLS INVESTIGATE AND RECTIFY.
20315-0095 | 20309-0049 |  | ER-BAJ-2 | NONROUTINE | LH WLG WW OUTBD DOOR AFT SEAL FOUND DAMAGED. PLS RECTIFY.
20315-0096 | 20308-0286 |  | ER-BAJ-2 | NONROUTINE | FLIGHT DECK COMPARTMENT SIDEWALL AND CEILING PANELS SCREW AND BLANKING CAPS MISSING.
20315-0097 | 20309-0102 |  | ER-BAJ-2 | NONROUTINE | LH WING LOWER SURFACE FOUND SEVERAL MARKING DAMAGED: - MESURING STICK #19, 20 & 22; - CAUTION "BEFORE REMOVING DOOR" NEAR MEASURING STICK #34; - "SUMP DRAIN #2 RESERVE"; - "JACKING ACCESS PANEL" ON THE #2 FIXED FAIRING; - REFUELING PANEL DECAL. PLS RECTIFY.
20315-0098 | 20309-0102 |  | ER-BAJ-2 | NONROUTINE | REQUIRED PAINT RESTORATION ON THE LH WING LOWER SURFACE INBD & OUTBD OF #1 PYLON AND INBD OF #2 PYLON.
20315-0099 | 20308-0387 |  | ER-BAJ-2 | NONROUTINE | REQUIRED PAINT ON THE LH WING TE INBD AFT AND MID FLAPS LOWER SURFACE AND UPPER SURFACE.
20315-0100 | 20308-0391 |  | ER-BAJ-2 | NONROUTINE | PAINTING REQUIRED ON THE LH WING TE OUTBD MID FLAP AND FORE FLAP UPPER SURFACE.
20315-0101 | 20308-0286 |  | ER-BAJ-2 | NONROUTINE | FLIGHT DECK P7 PANEL LIGHT PANEL HOUSING STRIP BROKEN.
20315-0102 | 20309-0102 |  | ER-BAJ-2 | NONROUTINE | PAINTING REQUIRED ON THE LH WING TE FLAP MOVABLE AND FIXED FAIRING #1,2,3 & 4
20315-0103 | 20309-0102 |  | ER-BAJ-2 | NONROUTINE | REQUIRED PAINT TOUCH UP ON THE LH WING LE VARIABLE CAMBER AND KRUEGER FLAPS.
20315-0104 | 20309-0102 |  | ER-BAJ-2 | NONROUTINE | LH WING TE LOWER ACCESS PANELS FOUND SEAL MISSING ON PANELS 581MB & 581AEB AND SEAL DAMAGED ON PANEL 581NB. PLS RECTIFY. | COMPLETED.
20315-0105 | 20310-0382 |  | ER-BAJ-2 | NONROUTINE | PERFORM REEMOVAL AND INSTALLATION OF MAIN DECK CEILING PANELS FROM STA 134 - STA 1319 FOR INSPECTION ACCESS.
20315-0106 | 20309-0102 |  | ER-BAJ-2 | NONROUTINE | LH WING LE LOWER ACCESS PANEL 511BB INBD OF #2 PYLON FOUND SEAL DAMAGED. PLS RECTIFY. | COMPLETED.
20315-0107 | 20309-0027 |  | ER-BAJ-2 | NONROUTINE | MAIN DECK COMPARTMENT SIDEWALL AND CEILING PANEL SCREW MISSING AT SEVERAL LOCATIONS.
20315-0108 | 20308-0387 |  | ER-BAJ-2 | NONROUTINE | LH WING TE INBD AFT FLAP TO FUSELAGE SEAL FOUND PHENOLIC SHEET DAMAGED. PLS RECTIFY.
20315-0109 | 20309-0027 |  | ER-BAJ-2 | NONROUTINE | MAIN DECK CONTROL PANEL SWITCH LENS MISSING AT CONTROL PANEL 23R/ STA 2090 RH. | COMPLETED
20315-0110 | 20308-0391 |  | ER-BAJ-2 | NONROUTINE | LH WING TE OUTBD MID FLAP INBD SIDE FWD AND AFT SEALS, OUTBD SIDE SEAL FOUND DAMAGED. PLS RECTIFY. | COMPLETED
20315-0111 | 20309-0017 |  | ER-BAJ-2 | NONROUTINE | DURING POWER-UP FOUND THAT MAIN BATTERY IS DISCHARGED. PERFORM CORRECTIVE ACTION | COMPLETED
20315-0112 | 20309-0087 |  | ER-BAJ-2 | NONROUTINE | LH WLG WW FWD FAIRING CUT OUT SEAL FOUND DAMAGED. PLS RECTIFY. | COMPLETED
20315-0113 | 20309-0088 |  | ER-BAJ-2 | NONROUTINE | LH BLG WW AFT BULKHEAD SEAL FOUND DAMAGED. PLS RECTIFY.
20315-0114 | 20308-0286 |  | ER-BAJ-2 | NONROUTINE | FLIGHT DECK COMPARTMENT SIDE STOWAGE BIN DOOR WITH DEEP SCRATCHES. | COMPLETED
20315-0115 | 20308-0287 |  | ER-BAJ-2 | NONROUTINE | UPPER DECK SIDE WALL DETACHED AT #5,#6 LH SIDE.
20315-0116 | 20308-0287 |  | ER-BAJ-2 | NONROUTINE | UPPER DECK RH #1 OHSB SIDE SUPPORTING TIE DOWN BROKEN. | COMPLETED
20315-0117 | 20308-0287 |  | ER-BAJ-2 | NONROUTINE | UPPER DECK GALLEY SPIGOT LEAKING.
20315-0118 | 20309-0052 |  | ER-BAJ-2 | NONROUTINE | DURING INSPECTION FOUND RH WLG WHEEL NO 15 HAS CUT, ITS IN OUT OF LIMIT. NEED TO REPLACE
20315-0119 | 20308-0287 |  | ER-BAJ-2 | NONROUTINE | UPPER DECK LAVATORY AIR GASPER SHROUD BROKEN. | COMPLETED.
20315-0120 | 20308-0287 |  | ER-BAJ-2 | NONROUTINE | UPPER DECK LAVATORY WALL AREA BLANK CAPS MISSING.
20315-0121 | 20308-0287 |  | ER-BAJ-2 | NONROUTINE | UPPER DECK LAVATORY SINK STRAINER MISSING. | COMPLETED
20315-0122 | 20309-0052 |  | ER-BAJ-2 | NONROUTINE | DURING INSPECTION FOUND RH WLG WHEEL NO 16 HAS WEAR, ITS IN OUT OF LIMIT. NEED TO REPLACE
20315-0123 | 20308-0287 |  | ER-BAJ-2 | NONROUTINE | UPPER DECK LAVATORY FAUCET LEAKING. | COMPLETED
20315-0124 | 20308-0287 |  | ER-BAJ-2 | NONROUTINE | UPPER DECK LAVATORY RINSE VALVE NOT WORKING.
20315-0125 | 20309-0051 |  | ER-BAJ-2 | NONROUTINE | DURING INSPECTION FOUND SEALANT MISSING ON THE TOP SIDE IN BETWEEN RH WLG WING GEAR SHOCK STRUT INBOARD DOOR AND WING GEAR SHOCK STRUT DOOR FAIRING. NEED TO RESTORE
20315-0126 | 20308-0287 |  | ER-BAJ-2 | NONROUTINE | UPPER DECK PASSENGER SEAT ARM REST LEATHER WORN OUT AT #1LH,#01RH,#02LH O/B,#02LH CENTRE,#02RH O/B,#02RH CENTRE.
20315-0127 | 20309-0051 |  | ER-BAJ-2 | NONROUTINE | FOUND PLAY IN BETWEEN RH WLG WING GEAR SHOCK STRUT I/B DOOR AND WING GEAR SHOCK STRUT O/B DOOR. NEED TO RECTIFY
20315-0128 | 20308-0287 |  | ER-BAJ-2 | NONROUTINE | UPPER DECK PASSENGER SEATS LEGREST BUTTON INOP AT #01LH O/B,#01RH,#02LH O/B,#02RH.
20315-0129 | 20308-0287 |  | ER-BAJ-2 | NONROUTINE | UPPER DECK PASSENGER SEAT BACKREST RECLINATION SPONGY AND RECLINE BUTTON BROKEN AT #01RH,#02LH O/B,#02LH I/B
20315-0130 | 20308-0287 |  | ER-BAJ-2 | NONROUTINE | UPPER DECK PASSENGER SEAT TRAY TABLE BROKEN.
20315-0131 | 20314-0004 |  | ER-BAJ-2 | NONROUTINE | PERFORM REMOVAL AND INSTALLATION OF MAIN DECK COMPARTMENT ENTRY AND SERVICE DOORS FLOOR PANELS FOR INSPECTION ACCESS.
20315-0132 | 20308-0288 |  | ER-BAJ-2 | NONROUTINE | PERFORM REMOVAL AND INSTALLATION OF MAIN DECK AFT ELECTRONICS EQUIPPMENT BAY SIDEWALL LINNING FOR INSPECTION.
20315-0133 | 20308-0007 |  | ER-BAJ-2 | NONROUTINE | PERFORM REMOVAL AND INSTALLATION OF MAIN DECK FWD AND AFT PRSSURE BULKHEAD PARTITION LINING FOR ACCESS.
20315-0134 | - | NON-MEL ITEM 7 | ER-BAJ-2 | NONROUTINE | ALL ENGINE SPINNERS NEED PAINTING REF: NON-MEL ITEM 7 / ATLB A31478 RECTIFY AND CLOSE OPEN DEFECT ON TLB AND NON-MEL DEFERRED LIST
20315-0135 | - | NON-MEL ITEM 10 | ER-BAJ-2 | NONROUTINE | RH WINGLET INBOARD SIDE PAINT EROSION REF: NON-MEL ITEM 10 / ATLB A33819 RECTIFY AND CLOSE OPEN DEFECT ON TLB AND NON-MEL DEFERRED LIST
20315-0136 | - | NON-MEL ITEM 11 | ER-BAJ-2 | NONROUTINE | MDC STA 1920 BALLMAT BALL UNIT DAMAGED REF: NON-MEL ITEM 11 / ATLB A33838 RECTIFY AND CLOSE OPEN DEFECT ON TLB AND NON-MEL DEFERRED LIST | REFER RC #20313-0032 FOR ACTION TAKEN
20315-0137 | - | NON-MEL ITEM 13 | ER-BAJ-2 | NONROUTINE | TAIL/EMPENNAGE AREA DIRTY (NEED CLEANING) REF: NON-MEL ITEM 13 / ATLB A33849 RECTIFY AND CLOSE OPEN DEFECT ON TLB AND NON-MEL DEFERRED LIST
20315-0138 | - | NON-MEL ITEM 14 | ER-BAJ-2 | NONROUTINE | FUSELAGE TAIL SECTION LH PAINT PEELED OFF UNDER RUDDER REF: NON-MEL ITEM 14 / ATLB A33868 RECTIFY AND CLOSE OPEN DEFECT ON TLB AND NON-MEL DEFERRED LIST
20315-0139 | - | NON-MEL ITEM 17 | ER-BAJ-2 | NONROUTINE | LH SIDE SUNVISOR BROKEN REF: NON-MEL ITEM 17 / ATLB A33914 RECTIFY AND CLOSE OPEN DEFECT ON TLB AND NON-MEL DEFERRED LIST | COMPLETED
20315-0140 | - | TLP A34360-1 | ER-BAJ-2 | NONROUTINE | TRIM PRSOV REMOVED TO SERVICE A/C ER-JAI REF: TLP A34360-1 RECTIFY AND CLOSE OPEN DEFECT ON TLB
20315-0141 | - | TLP A34361-2 | ER-BAJ-2 | NONROUTINE | PRSOV PYLON 1 REMOVED AND SENT TO DWC REF: TLP A34361-2 RECTIFY AND CLOSE OPEN DEFECT ON TLB
20315-0142 | - | TLP A34361-3 | ER-BAJ-2 | NONROUTINE | PRSOV PYLON 2 REMOVED AND SENT TO DWC REF: TLP A34361-3 RECTIFY AND CLOSE OPEN DEFECT ON TLB
20315-0143 | - | TLP A34364-1 | ER-BAJ-2 | NONROUTINE | ACM NO. 3 REMOVED TO SUPPORT ER-BBJ REF: TLP A34364-1 RECTIFY AND CLOSE OPEN DEFECT ON TLB
20315-0144 | - | TLP A34365-2 | ER-BAJ-2 | NONROUTINE | PRSOV PYLON 3 REMOVED FOR DWC STOCK REF: TLP A34365-2 RECTIFY AND CLOSE OPEN DEFECT ON TLB
20315-0145 | - | TLP A34368-3 | ER-BAJ-2 | NONROUTINE | LH AUX PITOT PROBE REMOVED TO SUPPORT ER-JAI REF: TLP A34368-3 RECTIFY AND CLOSE OPEN DEFECT ON TLB | COMPLETED
20315-0146 | 20315-0006 |  | ER-BAJ-2 | NONROUTINE | STRUT 1,2,3 AND 4 PERFORM CLEANING OF INTERIOR OF TORQUE BOX . | COMPLETED
20315-0147 | 20315-0006 |  | ER-BAJ-2 | NONROUTINE | STRUT 1,2,3 AND 4 PERFORM CPCP OF INTERIOR OF TORQUE BOX .
20315-0148 | 20315-0006 |  | ER-BAJ-2 | NONROUTINE | STRUT 1,2,3 AND 4 PERFORM CPCP OF AFT STRUT FAIRING DOOR AND DIAGONAL BRACE.
20315-0149 | 20315-0006 |  | ER-BAJ-2 | NONROUTINE | STRUT 1,2,3 AND 4 PERFORM CLEANING OF AFT STRUT FAIRING DOOR AND DIAGONAL BRACE. | COMPLETED
20315-0150 | 20315-0006 |  | ER-BAJ-2 | NONROUTINE | ENG #3 PERFORM CLEANING OF ENG#3 POWER PLANT , INNER FACE OF FAN COWL AND THRUST REVERSOR AND CORE COWL. | COMPLETED
20315-0151 | 20308-0110 |  | ER-BAJ-2 | NONROUTINE | CAPTAIN SEAT BOTTOM CUSHION COVER FOUND TORN. | COMPLETED
20315-0152 | 20308-0110 |  | ER-BAJ-2 | NONROUTINE | FIRST OFFICER SEAT CUSHION COVER FOUND TORN. | COMPLETED
20315-0153 | 20315-0006 |  | ER-BAJ-2 | NONROUTINE | STRUT #1,2,3 AND 4 PERFORM PAINT TOUCH UP WHERE EVER RECQUIRED .
20315-0154 | 20308-0110 |  | ER-BAJ-2 | NONROUTINE | CAPTAIN SEAT FORWARD I/B TRACK AFT STOP BLOCK FOUND DAMAGE. | COMPLETED
20315-0155 | 20315-0006 |  | ER-BAJ-2 | NONROUTINE | STRUT #1,2,3 AND 4 DURING INSPECTION MANY SCREWS FOUND MISSING . RECTIFY
20315-0156 | 20315-0006 |  | ER-BAJ-2 | NONROUTINE | ENG #1,2,3 AND 4 PERFORM CLEANING OF INNER FACE OF THRUST REVERSOR COWL, FAN COWL AND CORE COWL. | COMPLETED
20315-0157 | 20315-0006 |  | ER-BAJ-2 | NONROUTINE | ENG NO 1, 2, 3 AND 4 RESTORE THRUST REVERSOR INNERFACE COATING.
20315-0158 | 20308-0110 |  | ER-BAJ-2 | NONROUTINE | CAPTAIN SEAT FWD LH, FWD RH, AFT LH, AFT RH FAIRINGS ABOVE BOGIE AND FAIRING ON AFT LH BOGIE FOUND MISSING. | COMPLETED
20315-0159 | 20308-0110 |  | ER-BAJ-2 | NONROUTINE | CAPTAIN SEAT BACK CUSHION COVER FOUND WORN. | COMPLETED
20315-0160 | 20308-0110 |  | ER-BAJ-2 | NONROUTINE | CAPTAIN SEAT LH AND RH ARM PADS FOUND DAMAGE. | COMPLETED
20315-0161 | 20308-0112 |  | ER-BAJ-2 | NONROUTINE | FIRST OFFICER SEAT LH AND RH ARM PADS FOUND DAMAGE. | COMPLETED
20315-0162 | 20308-0286 |  | ER-BAJ-2 | NONROUTINE | FLIGHT DECK COMPARTMENT UPPER SILL CEILING PANEL BROKEN | COMPLETED
20315-0163 | 20308-0112 |  | ER-BAJ-2 | NONROUTINE | FIRST OBSERVER SEAT LH ARM PAD FOUND DAMAGE. | COMPLETED
20315-0164 | 20308-0286 |  | ER-BAJ-2 | NONROUTINE | UPPER DECK BUNKER WALL AIRCONDITIONING BLOWER DUCT TRIM PAINT WORN OUT.
20315-0165 | 20308-0112 |  | ER-BAJ-2 | NONROUTINE | SECOND OBSERVER SEAT RH ARM PAD FOUND DAMAGE. | COMPLETED
20315-0166 | 20310-0198 |  | ER-BAJ-2 | NONROUTINE | DURING OPC OF FAULT CURRENT DETECTOR FOR OVERRIDE/JETTISON PUMPS FOUND CONNECTOR DM222 DAMAGE FOR MAIN 2 FWD OVRRIDE JETTISON PUMP, PERFORM RECTIFICATION ACTION. | COMPLETED
20315-0167 | 20310-0198 |  | ER-BAJ-2 | NONROUTINE | DURING OPC OF FAULT CURRENT DETECTOR FOR OVERRIDE/JETTISON PUMPS FOUND CONNECTOR DM223 DAMAGE FOR MAIN 2 AFT OVRRIDE JETTISON PUMP, PERFORM RECTIFICATION ACTION. | COMPLETED
20315-0168 | 20310-0198 |  | ER-BAJ-2 | NONROUTINE | DURING OPC OF FAULT CURRENT DETECTOR FOR OVERRIDE/JETTISON PUMPS FOUND CONNECTOR DM226 DAMAGE FOR MAIN 3 AFT OVRRIDE JETTISON PUMP, PERFORM RECTIFICATION ACTION. | COMPLETED
20315-0169 | 20310-0198 |  | ER-BAJ-2 | NONROUTINE | DURING OPC OF FAULT CURRENT DETECTOR FOR OVERRIDE/JETTISON PUMPS FOUND CONNECTOR DM23 DAMAGE FOR MAIN 2 AFT BOOST PUMP, PERFORM RECTIFICATION ACTION. | COMPLETED
20315-0170 | 20310-0371 |  | ER-BAJ-2 | NONROUTINE | PERFORM CLEANING OF MAIN DECK FLOOR PANEL BOTTOM AREA FOR INSPECTION.
20315-0171 | 20310-0126 |  | ER-BAJ-2 | NONROUTINE | PERFORM CLEANING OF MAIN DECK FLOOR PANEL BOTTON STRUCTURE FOR INSPECTION .
20315-0172 | 20313-0004 |  | ER-BAJ-2 | NONROUTINE | UPPER DECK LAVATORY 'ATTENDENT CALL' PLACARD DAMAGE.
20315-0173 | 20313-0004 |  | ER-BAJ-2 | NONROUTINE | UPPER DECK CREW BUNK DOOR 'NO SMOKING' PLACARDS DAMAGED.
20315-0174 | 20313-0004 |  | ER-BAJ-2 | NONROUTINE | FLIGHT DECK COMPARTMENT 'STOWAGE LOAD LIMIT ' PLACARD DAMAGE. | COMPLETED
20315-0175 | 20313-0004 |  | ER-BAJ-2 | NONROUTINE | MAIN DECK SIDEWALL "STA 1200 " PLACARD DAMAGE.
20315-0176 | 20313-0004 |  | ER-BAJ-2 | NONROUTINE | MAIN DECK COMPARTMENT "SAFETY BARRIER STOWAGE" PLACARD DAMAGE.
20315-0177 | 20313-0004 |  | ER-BAJ-2 | NONROUTINE | MAIN DECK COMPARTMENT SIDEWALL "STA 2218" PLACARD DAMAGE.
20315-0178 | 20313-0004 |  | ER-BAJ-2 | NONROUTINE | MAIN DECK COMPARTMENT SIDEWALL CONTROL PANEL PLACARD DAMAGE.
20315-0179 | 20313-0019 |  | ER-BAJ-2 | NONROUTINE | PERFORM CPC APPLICATION ON THE BELOW MENTIONED AREAS POST CLEANING; 1) NLG WHEEL WELL AND DOORS. 2) LH AND RH MLG WHEEL WELL AND DOORS. 3) LH AND RH BLG WHEEL WELL AND DOORS.
20315-0180 | 20309-0104 |  | ER-BAJ-2 | NONROUTINE | RH WING PERFORM PAINT TOUCH UP ON THE EXTERNAL SURFACE OF FOLLOWING AREAS; 1) #5 FIXED & MOVABLE FAIRING 2) #6 FIXED & MOVABLE FAIRING 3) #7 FIXED & MOVABLE FAIRING 4) #8 FIXED & MOVABLE FAIRING
20315-0181 | 20309-0104 |  | ER-BAJ-2 | NONROUTINE | RH WING PERFORM PAINT TOUCH UP ON SPOILER #7,#8,#9,#10,#11 AND #12 LOWER SURFACE.
20315-0182 | 20310-0002 |  | ER-BAJ-2 | NONROUTINE | DURING SMOKE DETECTORS REMOVAL FOUND DAMAGED/MISSING ATTACHING HARDWARE AT MULTIPLE LOCATIONS. PERFORM CORRECTIVE ACTION
20315-0183 | 20308-0391 |  | ER-BAJ-2 | NONROUTINE | LH WING TE OUTBD MID FLAP TE COVE PANEL FOUND #6 SUPPORT STRUT BOLT MISSING AND SUPPORT STRUTS #7,8,10,11,13 & 14 HAS SIGN OF TOUCHING AFT FLAP. PLS RECTIFY.
20315-0184 | 20308-0391 |  | ER-BAJ-2 | NONROUTINE | LH WING TE OUTBD MID FLAP TE COVE PANEL FOUND HOLES FOR BOLT OF THE #6 & #7 SUPPORT STRUT ELONGATED. PLS RECTIFY.
20315-0185 | 20309-0055 |  | ER-BAJ-2 | NONROUTINE | RH WLG I/B DOOR FWD STOP WORN OUT. NEED TO RECTIFY.
20315-0186 | 20309-0052 |  | ER-BAJ-2 | NONROUTINE | RH WLG WW I/B DOOR FWD STOP PAD WORN OUT, NEED TO RECTIFY
20315-0187 | 20309-0052 |  | ER-BAJ-2 | NONROUTINE | RH WLG HYDRAULIC INSTL-BRAKES FAIRLEAD ASSY SLEEVING DAMAGED, SLEEVING FWD - 04 EA SLEEVING AFT - 03 EA NEED TO RECTIFY. | COMPLETED
20315-0188 | 20311-0025 |  | ER-BAJ-2 | NONROUTINE | FACILITATE ACCESS FOR PERFORMING LH AND RH WING FRONT SPAR WEB INSPECTION.
20315-0189 | 20308-0361 |  | ER-BAJ-2 | NONROUTINE | LH WING TE FLAP #4 TRACK FIXED FAIRING FWD BOLT FOUND BROKEN. PLS RECTIFY.
20315-0190 | 20308-0361 |  | ER-BAJ-2 | NONROUTINE | DURING REMOVAL LH WING TE FLAP TRACK RAIRINGS FOUND A LOT ACCESS PANEL SCREWS (30 PCS) DAMAGED. PLS RECTIFY.
20315-0191 | 20308-0359 |  | ER-BAJ-2 | NONROUTINE | DURING REMOVAL LH WING TE FLAP TRACK FAIRINGS FOUND BOLTS CORRODED ON #2 & #3 FAIRING SUPPORT PIN CROSS BOLTS AND BOLT CORRODED ON #2 FAIRING DRIVE ROD TO MIDFLAP FITTING BOLT. PLS RECTIFY.
20315-0192 | 20308-0359 |  | ER-BAJ-2 | NONROUTINE | REQUIRED CLEANING OF THE LH AND RH WING TE FLAP TRACK FIXED AND MOVABLE FAIRINGS (1TH THROUGH 8TH) | COMPLETED
20315-0193 | 20308-0380 |  | ER-BAJ-2 | NONROUTINE | REQUIRED CLEANING OF THE LH AND RH WING LE FLAPS (1E THROUGH 26E), LE TO FRONT SPAR CAVITY AND WING REAR SPAR TO TE CAVITY. | COMPLETED
20315-0194 | 20308-0185 |  | ER-BAJ-2 | NONROUTINE | LH BLG SHOCK STRUT INBD DOOR FOUND LINKAGE ROD END LOOSE ON THE CONNECTION TO STRUT. PLS RECTIFY.
20315-0195 | 20310-0410 |  | ER-BAJ-2 | NONROUTINE | REQUIRED CLEANING OF THE LEFT HORIZONTAL STAB REAR SPAR TO TE CAVITY . | COMPLETED
20315-0196 | 20310-0411 |  | ER-BAJ-2 | NONROUTINE | REQUIRED CLEANING OF THE RIGHT HORIZONTAL STAB REAR SPAR TO TE CAVITY . | COMPLETED
20315-0197 | 20310-0410 |  | ER-BAJ-2 | NONROUTINE | PERFORM CPCP APPLICATION ON THE LEFT HORIZONTAL STAB REAR SPAR TE CAVITY . | COMPLETED
20315-0198 | 20308-0185 |  | ER-BAJ-2 | NONROUTINE | LH BLG TRUCK POSITIONING ACTUATOR HOSE SPIRAL FOUND DAMAGED. PLS RECTIFY.
20315-0199 | 20310-0411 |  | ER-BAJ-2 | NONROUTINE | PERFORM CPCP APPLICATION ON THE RIGHT HORIZONTAL STAB REAR SPAR TE CAVITY . | COMPLETED
20315-0200 | 20308-0187 |  | ER-BAJ-2 | NONROUTINE | RH BLG HYD HOSE GUIDE SLEEVINGS FOUND WORN OUT, NEED TO RECTIFY SLEEVING FWD 04 EA SLEEVING AFT 04 EA | COMPLETED
20315-0201 | 20308-0363 |  | ER-BAJ-2 | NONROUTINE | RH WING TE FLAP #6 TRACK MOVABLE FAIRING ACCESS DOOR FOUND ANCHOR NUT DAMAGED. PLS RECTIFY. | COMPLETED
20315-0202 | 20308-0391 |  | ER-BAJ-2 | NONROUTINE | LH WING TE OUTBD MID FLAP LE INBD SIDE SKIN FOUND DAMAGED. PLS RECTIFY.
20315-0203 | 20308-0391 |  | ER-BAJ-2 | NONROUTINE | LH WING TE OUTBD MID FLAP INBD SIDE BLADE SEAL FOUND DAMAGED. PLS RECTIFY. | COMPLETED
20315-0204 | 20308-0182 |  | ER-BAJ-2 | NONROUTINE | RH WLG DURING INSPECTION FOUND FWD MLG WHEEL WELL FAIRING SEAL DAMAGE, NEED TO BE REPLACED. | COMPLETED
20315-0205 | 20308-0055 |  | ER-BAJ-2 | NONROUTINE | DURING GVI OF EWIS IN WING L/G W/W FOUND 1CLAMP DAMAGED ON R/H WING GEAR -DRAG BRACE HARNESS. PERFORM RECTIFICATION ACTION | COMPLETED
20315-0206 | 20308-0055 |  | ER-BAJ-2 | NONROUTINE | DURING GVI OF EWIS IN WING L/G W/W FOUND 6 CLAMPS DAMAGED ON HARNESS NEAR ANTI SKID MODULE IN L/H WING GEAR WHEEL WELL . PERFORM RECTIFICATION ACTION | COMPLETED
20315-0207 | 20308-0081 |  | ER-BAJ-2 | NONROUTINE | DURING GVI OF EWIS IN ENG-4 HYDRAULIC BAY FOUND 2CLAMPS DAMAGED ON AUX PUMP ELECTRICAL CONNECTOR HARNESS. PERFORM RECTIFICATION ACTION. | COMPLETED
20315-0208 | 20309-0056 |  | ER-BAJ-2 | NONROUTINE | RH BLG HYD INSTALLATION HOSE GUIDE TOP 2 SLEEVING WORN OUT, NEED TO RECTIFY | COMPLETED
20315-0209 | 20308-0078 |  | ER-BAJ-2 | NONROUTINE | DURING GVI OF EWIS IN ENG 1 HYDRAULIC BAY FOUND 1 CLAMP DAMAGED ON ELECTRICAL CONDUIT NEAR FORWARD BULKHEAD. PERFORM RECTIFICATION ACTION | COMPLETED
20315-0210 | 20308-0280 |  | ER-BAJ-2 | NONROUTINE | LH WLG WW HYD LINE SEVERAL CLAMPS FOUND DAMAGED. PLS RECTIFY. | COMPLETED.
20315-0211 | 20308-0280 |  | ER-BAJ-2 | NONROUTINE | LH WLG WW FOUND CLAMP ON THE APU PNEUMATIC DUCT DAMAGED. PLS RECTIFY.
20315-0212 | 20308-0282 |  | ER-BAJ-2 | NONROUTINE | LH BLG WW HYD LINE SEVERAL CLAMPS FOUND DAMAGED. PLS RECTIFY. | COMPLETED.
20315-0213 | 20308-0180 |  | ER-BAJ-2 | NONROUTINE | LH WLG WW INBD DOOR UPPER BJ FOUND DAMAGED ON THE #2,3,4 & 5 HINGES. PLS RECTIFY. | COMPLETED
20315-0214 | 20308-0180 |  | ER-BAJ-2 | NONROUTINE | LH WLG STRIKE BOARD PAINT PEELED OFF. PLS RECTIFY.
20315-0215 | 20308-0181 |  | ER-BAJ-2 | NONROUTINE | LH WLG ACTUATOR HOSE CLAMP FOUND DAMAGED. PLS RECTIFY. | COMPLETED.
20315-0216 | 20310-0281 |  | ER-BAJ-2 | NONROUTINE | APU PERFORM INTERNAL CLEANING OF APU COMPARTMENT AND DOORS. | COMPLETED
20315-0217 | 20310-0281 |  | ER-BAJ-2 | NONROUTINE | APU PERFORM CPCP OF APU COMPARTMENT AND DOOR. | COMPLETED
20315-0218 | 20308-0436 |  | ER-BAJ-2 | NONROUTINE | ENGINE #2 NOSE COWL FOUND DELAMINATED AT 6'O CLOCK POSITION. EVALUATE
20315-0219 | 20308-0280 |  | ER-BAJ-2 | NONROUTINE | LH WLG WW FOUND CORROSION ON THE REAR SPAR NEAR CENTER WING TANK LH OVERRIDE/JETTISON PUMP UNDER BONDING JUMPER. PLS RECTIFY.
20315-0220 | 20308-0280 |  | ER-BAJ-2 | NONROUTINE | LH WLG WW FOUND CORROSION ON THE REAR SPAR NEAR #2 TANK FWD OVERRIDE/JETTISON PUMP UNDER BONDING JUMPER. PLS RECTIFY.
20315-0221 | 20310-0243 |  | ER-BAJ-2 | NONROUTINE | LH WLG UPLOCK RELEASE CAM FOLLOWER ROLLER FOUND STUCK. PLS RECTIFY. | COMPLETED
20315-0222 | 20308-0131 |  | ER-BAJ-2 | NONROUTINE | DURING INSPECTION OF PORTABLE HALON FIRE EXTINGUISHER IDENTIFICATION TAG MISSING. | COMPLETED
20315-0223 | 20308-0123 |  | ER-BAJ-2 | NONROUTINE | DURING INSPECTION OF L5 DOOR ESCAPE ROPE FOUND COVER MISSING.
20315-0224 | 20309-0055 |  | ER-BAJ-2 | NONROUTINE | RH BLG WHEEL WELL I/B DOOR FWD SEAL AND O/B DOOR FWD SEAL ARE TORN OUT, NEED TO RECTIFY. | COMPLETED
20315-0225 | 20310-0091 |  | ER-BAJ-2 | NONROUTINE | DURING INSPECTION OF LH WING SPOILER CONTROL CABLES FOUND CABLE WS1B-3 WITH WIRES BROKEN. PLS RECTIFY.
20315-0226 | 20309-0025 |  | ER-BAJ-2 | NONROUTINE | DURING INSPECTION OF E/E ACCESS DOOR 4 LOCK LATCH DAMAGED. NEED TO BE RESTORED
20315-0227 | 20308-0207 |  | ER-BAJ-2 | NONROUTINE | DURING LEAK TEST OF THE WASTE TANK FOUND WATER RINSE LINE VALVE LEAKING, NEEDS TO BE REPLACED | COMPLETED
20315-0228 | 20311-0014 |  | ER-BAJ-2 | NONROUTINE | PERFORM PAINT TOUCH UP ON RIGHT WING #7 CARRIAGE SPINDLE.
20315-0229 | 20308-0281 |  | ER-BAJ-2 | NONROUTINE | RH WING LANDING GEAR WHEEL WELL AREA SEVERAL HYD LINE CLAMPS DAMAGED, NEED TO RECTIFY.
20315-0230 | 20308-0283 |  | ER-BAJ-2 | NONROUTINE | RH BLG WHEEL WELL AREA SEVERAL HYD LINE CLAMPS DAMGAED, NEED TO RECTIFY | COMPLETED.
20315-0231 | 20308-0436 |  | ER-BAJ-2 | NONROUTINE | ENGINE NO 1, 2, 3 & 4 NOSE COWL LIP SEALANT FOUND DAMAGE. RECTIFY
20315-0232 | 20309-0056 |  | ER-BAJ-2 | NONROUTINE | RH BLG HYD HOSE GUIDE SLEEVING WORN OUT AND PROTECTIVE LACING DISTURBED ON THE TOP OF STEERING ACTUATOR, NEED TO RECTIFY.
20315-0233 | 20308-0358 |  | ER-BAJ-2 | NONROUTINE | PERFORM CPC APPLICATION ON LH WING TRAILING EDGE FLAP TRACKS INCLUDING FORWARD SUPPORT FITTING ASSEMBLY.
20315-0234 | 20308-0365 |  | ER-BAJ-2 | NONROUTINE | PERFORM CPC APPLICATION ON RH WING TRAILING EDGE FLAP TRACKS INCLUDING FORWARD SUPPORT FITTING ASSEMBLY.
20315-0235 | 20308-0535 |  | ER-BAJ-2 | NONROUTINE | ENGINE NO 2 RH CORE COWL EXTERIOR FOUND WITH MULTIPLE SCRATCHES. RECTIFY | COMPLETED. DENT AND BUCKLE UPDATED WITH ITEM# 174
20315-0236 | 20311-0027 |  | ER-BAJ-2 | NONROUTINE | DURING INSPECTION OF FUEL TANK OVERRIDE/JETTISON PUMP FOUND BONDING RESISTANCE BETWEEN THE PUMP MOTOR CASE AND STRUCTURE FAILS (OUT OF LIMITS, MAXIMUM 0.2 MILLIOHMS) AS FOLLOW: 1. FWD PUMP OF #2 TANK 1.04 MILLIOHNS; 2. AFT PUMP OF #2 TANK 3 MILLIOHMS; 3. LEFT PUMP OF CENTER TANK 0.53 MILLIOHMS. PLS PERFORM CORRECTIVE ACTION.
20315-0237 | 20311-0027 |  | ER-BAJ-2 | NONROUTINE | DURING INSPECTION OF FUEL TANK OVERRIDE/JETTISON PUMP FOUND BONDING RESISTANCE BETWEEN THE PUMP MOTOR CASE AND STRUCTURE FAILS (OUT OF LIMITS, MAXIMUM 0.2 MILLIOHMS) AS FOLLOW: 1. FWD PUMP OF #3 TANK 2.56 MILLIOHNS; 2. AFT PUMP OF #3 TANK 3.94 MILLIOHMS; 3. RIGHT PUMP OF CENTER TANK 0.43 MILLIOHMS. PLS PERFORM CORRECTIVE ACTION.
20315-0238 | 20308-0452 |  | ER-BAJ-2 | NONROUTINE | ENGINE NO 2 LH CORE COWL AFT LATCH GUIDE PIN MISSING. RECTIFY
20315-0239 | 20308-0438 |  | ER-BAJ-2 | NONROUTINE | DURING INSPECTION OF ENGINE NO.4 NOSE COWL FOUND DENTS ON ACOUSTIC PANEL AT 6 OCLOCK NEED TO EVALUATE AND RECITIFY
20315-0240 | 20311-0032 |  | ER-BAJ-2 | NONROUTINE | DURING INSPECTION FOUND CRACK ON THE FRAME AT STRINGER #8 RH SIDE STA 1200.
20315-0241 | 20311-0032 |  | ER-BAJ-2 | NONROUTINE | DURING INSPECTION FOUND CRACK ON STRINGER CLIP AT STRINGER #8 LH SIDE STA 1160.
20315-0242 | 20308-0442 |  | ER-BAJ-2 | NONROUTINE | DURING INSPECTION OF ALL ENGINGS INNER FACE OF FAN COWLS FOUND ALL PLACARDS TORN AND NEED TO REPLACE
20315-0243 | 20308-0387 |  | ER-BAJ-2 | NONROUTINE | LH WING TE INBD MID FLAP OUTBD SIDE ROLLER FOUND DAMAGED. PLS RECTIFY AND CHECK ADJUSTMENT OF DEFLECTION CONTROL TRACK.
20315-0244 | 20308-0387 |  | ER-BAJ-2 | NONROUTINE | LH WING TE INBD FORE FLAP AND MID FLAP TO FUSELAGE SEAL FOUND BELLOWS DAMAGED. PLS RECTIFY.
20315-0245 | 20314-0005 |  | ER-BAJ-2 | NONROUTINE | DURING INSPECTION FOUND CRACK ON TENSION TIE AFT CHANNEL AT LH SIDE STA 940.
20315-0246 | 20314-0005 |  | ER-BAJ-2 | NONROUTINE | DURING INSPECTION FOUND CRACK ON TENSION TIE AFT CHANNEL AT LH STA 980.
20315-0247 | 20308-0484 |  | ER-BAJ-2 | NONROUTINE | ENGINE NO 2 THRUST REVERSER BAND LATCH SPRING DAMAGED. RECTIFY
20315-0248 | 20308-0387 |  | ER-BAJ-2 | NONROUTINE | LH WING TE INBD MID FLAP COVE PANEL TE PHENOLIC STRIP FOUND DAMAGED. PLS RECTIFY.
20315-0249 | 20308-0133 |  | ER-BAJ-2 | NONROUTINE | DURING INSPECTION FOUND UPPER DECK AND MAIN DECK WATER FIRE EXTINGUISHER CO2 CARTRIDGE WEIGHT NOT SUFFICENT. | COMPLETED
20315-0250 | 20308-0387 |  | ER-BAJ-2 | NONROUTINE | LH WING TE INBD MID FLAP LOWER SURFACE INBD OF #4 TRACK FOUND SUSPECTED OF CORROSION. PLS EVALUATE AND RECTIFY.
20315-0251 | 20308-0387 |  | ER-BAJ-2 | NONROUTINE | LH WING TE INBD FORE FLAP LE FOUND DAMAGED OUTBD OF #3 TRACK. PLS EVALUATE AND RECTIFY. | COMPLETED.
20315-0252 | 20308-0267 |  | ER-BAJ-2 | NONROUTINE | DURING INSPECTION FOUND RH WLG TRUNNION FORK PAINT PEELED OFF, NEED TO RECTIFY.
20315-0253 | 20308-0012 |  | ER-BAJ-2 | NONROUTINE | LENS OF "DOOR NOT LATCHED" LIGHT IS MISSING AT MDSCD INNER CONTROL PANEL. PERFORM CORRECTIVE ACTION
20315-0254 | 20308-0267 |  | ER-BAJ-2 | NONROUTINE | DURING INSPECTION FOUND LUBRICATION FITTING MISSING ON RH WING GEAR DRAG BRACE TOP FWD FITIING, NEED TO RECTIFY. | COMPLETED
20315-0255 | 20308-0421 |  | ER-BAJ-2 | NONROUTINE | PERFORM CPC APPLICATION ON RH WING REAR SPAR TO TRAILING EDGE COMPT FROM WBL 849 TO WBL 1244.
20315-0256 | 20308-0182 |  | ER-BAJ-2 | NONROUTINE | PERFORM PAINT TOUCH UP ON RH WLG AND BLG DOORS.
20315-0257 | 20308-0543 |  | ER-BAJ-2 | NONROUTINE | DURING INSPECTION OF RH WLG WALKING BEAM END FITTING FOUND SEALANT MISSING ON END FITTING BOLTS, NEED TO RECTIFY. | COMPLETED
20315-0258 | 20308-0543 |  | ER-BAJ-2 | NONROUTINE | PERFORM PAINT TOUCH UP ON RH WLG WALKING BEAM END FITTING AREA.
20315-0259 | 20308-0187 |  | ER-BAJ-2 | NONROUTINE | PERFORM PAINT TOUCH UP ON RH WLG AND RH BLG MISSING AREAS.
20315-0260 | 20308-0450 |  | ER-BAJ-2 | NONROUTINE | ALL ENGINES. RESTORE EXTERNAL WARNING PLACARDS, STENCILS AND DECALS AS REQUIRED.
20315-0261 | 20308-0450 |  | ER-BAJ-2 | NONROUTINE | ALL ENGINES PERFORM PAINT TOUCH UP ON NOSE COWL, FAN COWL AND THRUST RESERVER. AS REQUIRED.
20315-0262 | 20308-0442 |  | ER-BAJ-2 | NONROUTINE | ALL ENGINES FAN COWL NEED PRIMER TOUCH UP, AS REQUIRED.
20315-0263 | 20308-0453 |  | ER-BAJ-2 | NONROUTINE | ALL ENGINES CORE COWL INNERFACE NEED PRIMER TOUCH UP , AS REQUIRED
20315-0264 | 20308-0126 |  | ER-BAJ-2 | NONROUTINE | WHILE PERFORMING FNC OF THE L/H WING ENGINE FIRE SWITCHES AND CKT FOUND - BOTTLE A CONNECTORS DM228C AND DM228B WITH NO VOLTAGE. PERFORM TROUBLESHOOTING & RECTIFICATION ACTION. REPEAT THE TEST UPON RECTIFICATION IAW AMM TASK 26-21-00-735-383 AND AMM TASK 26-21-00-715-001
20315-0265 | 20308-0056 |  | ER-BAJ-2 | NONROUTINE | LH BLG W/W: FOUND CRACKED CONNECTOR DM7985 OF THE FLAP ACTUATOR. PERFORM CORRECTIVE ACTION | COMPLETED
20315-0266 | 20308-0056 |  | ER-BAJ-2 | NONROUTINE | LH BLG W/W: FOUND CRACKED CONNECTOR DV41 OF V41 NORMAL ANTISKID VALVE. PERFORM CORRECTIVE ACTION | COMPLETED
20315-0267 | 20308-0056 |  | ER-BAJ-2 | NONROUTINE | LH BLG W/W: FOUND CRACKED CONNECTORS DX400B, DX400C OF X400 BLG STEERING ELEX CONTROL UNIT. PERFORM CORRECTIVE ACTION | COMPLETED
20315-0268 | 20308-0056 |  | ER-BAJ-2 | NONROUTINE | LH BLG W/W: FOUND TWO DAMAGED WIRE HARNESS SUPPORT CLAMPS IN THE AREA ABOVE APU PNEUMATIC ISOLATION VALVE. PERFORM CORRECTIVE ACTION | COMPLETED
20315-0269 | 20308-0056 |  | ER-BAJ-2 | NONROUTINE | RH BLG W/W: FOUND ONE MISSING AND ONE DAMAGED SUPPORT CLAMP OF ELECTRICAL CONDUIT ADJACENT TO W/W SERVICE LIGHT SWITCH. PERFORM CORRECTIVE ACTION | COMPLETED
20315-0270 | 20308-0056 |  | ER-BAJ-2 | NONROUTINE | RH BLG W/W: FOUND TWO MISSING WIRE HARNESS SUPPORT CLAMPS ON THE TOP OF THE WHEEL WELL (ON THE PNEUM DUCT MOUNTING BRACKET). PERFORM CORRECTIVE ACTION | COMPLETED
20315-0271 | 20308-0056 |  | ER-BAJ-2 | NONROUTINE | RH BLG W/W: FOUND CRACKED CONNECTOR DV44 OF V44 NORMAL ANTISKID VALVE. PERFORM CORRECTIVE ACTION | COMPLETED
20315-0272 | 20308-0056 |  | ER-BAJ-2 | NONROUTINE | #2,#4,#7, #11, #12 BRAKE TORQUE SENSOR FLEXIBLE ELECTRICAL CONDUITS METAL BRAIDS ARE BROKEN. PERFORM CORRECTIVE ACTION | COMPLETED
20315-0273 | 20308-0451 |  | ER-BAJ-2 | NONROUTINE | ENG NO 1, LH CORE COWL AFT GUIDE PIN MISSING. RECTIFY
20315-0274 | 20308-0056 |  | ER-BAJ-2 | NONROUTINE | RH BLG W/W: FOUND DAMAGED DOWNLOCK SENSOR FLEXIBLE METAL BRAIDED ELECTRICAL CONDUIT AT J57 JUNCTION BOX. PERFORM CORRECTIVE ACTION | COMPLETED
20315-0275 | 20310-0166 |  | ER-BAJ-2 | NONROUTINE | DURING OPC OF ENGINE FIRE BOTTLE PRESSURE INDICATION FOUND UNRELIABLE/INTERMITTENT INDICATION OF ENG 1&2 BOTTLE B AND ENG 3&4 BOTTLE A AND BOTTLE B INDICATION LIGHTS.PERFORM RECTIFICATION ACTION. TOTAL QTY 3 INDICATOR LIGHTS.
20315-0276 | 20308-0056 |  | ER-BAJ-2 | NONROUTINE | RH BLG W/W: CONVOLUTED TUBE INSIDE OF THE METAL BRAIDED FLEXIBLE ELECTRICAL CONDUIT LOCATED AT J17 JUCNTION BOX (ABOVE THE TRUNNION) IS DAMAGED. PERFORM CORRECTIVE ACTION
20315-0277 | 20308-0056 |  | ER-BAJ-2 | NONROUTINE | LH BLG: #5 BRAKE TEMPERATURE SENSOR FLEXIBLE ELECTRICAL CONDUIT SUPPORT CLAMP IS DAMAGED. PERFORM CORRECTIVE ACTION | COMPLETED.
20315-0278 | 20308-0491 |  | ER-BAJ-2 | NONROUTINE | ENG NO 1 RH THRUST REVERSOR NO 3 BLOCKER DOOR HAS A PUNCHER. RECTIFY. | COMPLETED
20315-0279 | 20308-0060 |  | ER-BAJ-2 | NONROUTINE | 1. APU COMPARTMENT : L/H AND R/H SERVICE LIGHT ASSY - SHOCKMOUNTS ARE BROKEN. 2. AFT STABILIZER TORSION BOX : L/H SERVICE LIGHT ASSY - SHOCKMOUNTS ARE BROKEN. PERFORM CORRECTIVE ACTION | COMPLETED
20315-0280 | 20308-0004 |  | ER-BAJ-2 | NONROUTINE | PERFORM PAINTING OF UPPER DECK LADDER HAND RAIL.
20315-0281 | 20308-0391 |  | ER-BAJ-2 | NONROUTINE | RESTORE CORROSION INHIBITING COMPOUND ON THE LH WING TE INBD AND OUTBD FLAPS.
20315-0282 | 20308-0060 |  | ER-BAJ-2 | NONROUTINE | APU COMPARTMENT : 8 CLAMPS ( FROM STA 2680 TO STA 2750 L/H SIDE) AND ONE CLAMP ( AT STA 2740 R/H SIDE ) ARE DAMAGED . PERFORM CORRECTIVE ACTION | COMPLETED
20315-0283 | 20308-0540 |  | ER-BAJ-2 | NONROUTINE | DURING INSPECTION FOUND CORROSIN ON FLOOR BEAM STRUCTURE BETWEEN STA 400-420.PLEASE EVALUATE
20315-0284 | 20310-0382 |  | ER-BAJ-2 | NONROUTINE | DURING INSPECTION FOUND CRACK ON TENSION TIE AFT CHANNEL AT STA 920LH AND RH SIDE.
20315-0285 | 20310-0328 |  | ER-BAJ-2 | NONROUTINE | PERFORM REMOVAL AND INSTALLATION OF UPPER DECK LH EMERGENCY DOOR LINING FOR INSPECTION.
20315-0286 | 20310-0329 |  | ER-BAJ-2 | NONROUTINE | PERFORM REMOVAL AND INSTALLATION OF UPPER DECK RH EMERGENCY DOOR LINING FOR INSPECTION.
20315-0287 | 20308-0115 |  | ER-BAJ-2 | NONROUTINE | PERFORM REMOVAL AND INSTALLATION OF UPPER SEATS FOR INSPECTION.
20315-0288 | 20308-0115 |  | ER-BAJ-2 | NONROUTINE | PERFORM CLEANING OF UPPER DECK SEAT TRACKS.
20315-0289 | 20310-0353 |  | ER-BAJ-2 | NONROUTINE | PERFORM REMOVAL AND INSTALLATION OF UPPER DECK RH DOOR SURROUND LINNING FOR INSPECTION.
20315-0290 | 20308-0367 |  | ER-BAJ-2 | NONROUTINE | DURING INSPECTION OF RH WINGLET FOUND SEALANT MISSING BETWEEN NAVIGATION LIGHT GLASS COVER AND WINGLET FAIRING, NEED TO RECTIFY.
20315-0291 | 20308-0414 |  | ER-BAJ-2 | NONROUTINE | PERFORM CPC APPLICATION ON RH WING INBOARD AND OUTBOARD FLAPS.
20315-0292 | 20308-0537 |  | ER-BAJ-2 | NONROUTINE | ENGINE #4 CORE COWL LH FWD TOP CORNER, FOUND DEEP SCRATCHES. EVALUATE & RECTIFY.
20315-0293 | 20308-0497 |  | ER-BAJ-2 | NONROUTINE | ENG NO 3, LEFT THRUST REVERSOR, CASCADE DOOR NO 26 FOUND DAMAGE. RECTIFY. | COMPLETED
20315-0294 | 20310-0352 |  | ER-BAJ-2 | NONROUTINE | PERFORM REMOVAL AND INSTALLATION OF UPPER DECK LH DOOR SURROUND LINNING FOR INSPECTION.
20315-0295 | 20308-0422 |  | ER-BAJ-2 | NONROUTINE | ENG NO 1 CORE COWL HAS MULTIPLE SCRATCHES. PLEASE RECTIFY | COMPLETED. DENT AND BUCKLE UPDATED WITH ITEM# 173
20315-0296 | 20308-0414 |  | ER-BAJ-2 | NONROUTINE | REQUIRE PAINT TOUCH UP ON RH I/B MID FLAP 1. UPPER AREA 2. LOWER AREA 3. LE AREA
20315-0297 | 20308-0414 |  | ER-BAJ-2 | NONROUTINE | REQUIRE PAINT TOUH UP ON RH I/B AFT FLAP 1. UPPER AREA 2. LOWER AREA
20315-0298 | 20308-0414 |  | ER-BAJ-2 | NONROUTINE | REQUIRE PAINT TOUCH UP ON RH I/B FORE FLAP 1. UPPER AREA 2. LOWER AREA 3. LE AREA
20315-0299 | 20308-0309 |  | ER-BAJ-2 | NONROUTINE | PYLON NO 3, WING TO PYLON ACCESS PANEL NO 471 DR AND 471 DL FOUND DAMAGED. NEED TO BE RECTIFIED. | COMPLETED.
20315-0300 | 20308-0279 |  | ER-BAJ-2 | NONROUTINE | DURING INTERNAL INSPECTION OF AIRCONDITIONING EQUIPMENT BAY FOUND SIGN OF CORROSION ON THE UPPER SKIN STRUCTURE AT STA 1100 LH, STA 1000 RH AND STA 1040 RH, NEED TO ASSESST AND RECTIFY
20315-0301 | 20308-0414 |  | ER-BAJ-2 | NONROUTINE | MULTIPLE DENTS FOUND ON RH I/B AFT FLAP BETWEEN WBL 163.00 TO WBL 246.3, REQUIRE EVALUATION. | COMPLETED
20315-0302 | 20308-0418 |  | ER-BAJ-2 | NONROUTINE | REQUIRE PAINT TOUCH UP ON RH O/B AFT FLAP 1. UPPER AREA 2. LOWER AREA 3. LE AREA
20315-0303 | 20308-0418 |  | ER-BAJ-2 | NONROUTINE | REQUIRE PAINT TOUCH UP ON RH O/B MID FLAP 1. UPPER AREA 2. LOWER AREA 3. LE AREA
20315-0304 | 20308-0418 |  | ER-BAJ-2 | NONROUTINE | REQUIRE PAINT TOUCH UP ON RH O/B FORE FLAP 1. UPPER AREA 2. LOWER AREA 3. LE AREA
20315-0305 | 20308-0438 |  | ER-BAJ-2 | NONROUTINE | ENGINE #4 NOSE COWL PRESSURE RELIEF TAI VENT DOOR FOUND WITH MULTIPLE CRACKS. RECTIFY
20315-0306 | 20308-0358 |  | ER-BAJ-2 | NONROUTINE | DURING INSPECTION FOUND LH WING TE OUTBD FORE FLAP LE OUTBD SIDE FOUND DAMAGED. PLS RECTIFY.
20315-0307 | 20308-0418 |  | ER-BAJ-2 | NONROUTINE | RH O/B FORE FLAP FOUND WITH DELAMINATION AT TWO LOCATIONS LE O/B SIDE (WBL 350.00 TO WBL 443.84), NEED TO RECTIFY.
20315-0308 | 20308-0276 |  | ER-BAJ-2 | NONROUTINE | FOUND NOSE WHEEL SNUBBERS WORN OUT.
20315-0309 | 20309-0104 |  | ER-BAJ-2 | NONROUTINE | PAINT PEELED OFF AT RH WING LOWER SURFACE FROM WS 1168.00 TO WS 1336.00 (O/B SIDE OF ENGINE NO 4), NEED TO RESTORE.
20315-0310 | 20308-0398 |  | ER-BAJ-2 | NONROUTINE | PERFORM PAINT TOUCH UP ON THE BELOW MENTIONED AREAS; 1) #14 KRUEGER FLAP INTERNAL AND EXTERNAL SURFACE. 2) #15 KRUEGER FLAP INTERNAL AND EXTERNAL SURFACE. 3) #16 KRUEGER FLAP EXTERNAL SURFACE.
20315-0311 | 20310-0333 |  | ER-BAJ-2 | NONROUTINE | PERFORM CLEANING OF KEEL BEAM AREA | COMPLETED
20315-0312 | 20310-0333 |  | ER-BAJ-2 | NONROUTINE | PERFORM CPCP OF KEEL BEAM AREA AFTER CLEANING | COMPLETED
20315-0313 | 20309-0104 |  | ER-BAJ-2 | NONROUTINE | PAINT PEELED OFF AT RH WING LOWER SURFACE FROM WS 1423.00 TO WS 1551.00 (WING O/B TIP SIDE), NEED TO RESTORE.
20315-0314 | 20308-0398 |  | ER-BAJ-2 | NONROUTINE | DURING INSPECTION FOUND UPPER MOLDINGS DAMAGED ON #2,#3 & #4 LEADING EDGE FLAPS LH WING, NEED TO RECTIFY. | COMPLETED
20315-0315 | 20309-0104 |  | ER-BAJ-2 | NONROUTINE | REQUIRE PAINT TOUCH UP ON RH I/B WING LOWER SURFACE LE AREA (WBL 0 TO WBL 128.45).
20315-0316 | 20308-0398 |  | ER-BAJ-2 | NONROUTINE | RH WING #14 KRUEGER FLAP UPPER SEAL DAMAGED, NEED TO REPLACE. | COMPLETED
20315-0317 | 20308-0398 |  | ER-BAJ-2 | NONROUTINE | RH WING #15 KRUEGER FLAP UPPER SEAL DAMAGED, NEED TO REPLACE. | COMPLETED
20315-0318 | 20308-0398 |  | ER-BAJ-2 | NONROUTINE | RH WING #16 KRUEGER FLAP UPPER SEAL DAMAGED, NEED TO REPLACE.
20315-0319 | 20309-0104 |  | ER-BAJ-2 | NONROUTINE | REQUIRE PAINT TOUCH UP ON RH WINGLETS O/B AREA.
20315-0320 | 20308-0398 |  | ER-BAJ-2 | NONROUTINE | RH WING #15 KRUEGER FLAP INBOARD FOLDING SEAL,OUTBOARD FOLDING SEAL AND INBOARD HINGE SEAL DAMAGED, NEED TO REPLACE. | COMPLETED.
20315-0321 | 20308-0371 |  | ER-BAJ-2 | NONROUTINE | LH WING LE #13 KRUEGER FLAP FWD SEAL AND INBD SEAL FOUND DAMAGED. PLS RECTIFY.
20315-0322 | 20308-0398 |  | ER-BAJ-2 | NONROUTINE | RH WING #16 KRUEGER FLAP OUTBOARD SIDE SEAL AND FOLDING NOSE SEAL DAMAGED, NEED TO REPLACE. | COMPLETED
20315-0323 | 20310-0412 |  | ER-BAJ-2 | NONROUTINE | SMALL DAMAGES FOUND ON THE MOISTURE SEAL FOR ALL THE FLIGHT COMPARTMENT WINDOWS TO BE FIXED
20315-0324 | 20308-0371 |  | ER-BAJ-2 | NONROUTINE | LH WING LE #12 KRUEGER FLAP FWD SEAL FOUND DAMAGED. PLS RECTIFY. | COMPLETED
20315-0325 | 20308-0371 |  | ER-BAJ-2 | NONROUTINE | LH WING LE #12 KRUEGER FLAP OUTBD HINGE UPPER BJ FOUND DAMAGED. PLS RECTIFY. | COMPLETED
20315-0326 | 20308-0371 |  | ER-BAJ-2 | NONROUTINE | LH WING LE #12 KRUEGER FLAP INBD SIDE MOLDING FOUND DAMAGED. PLS RECTIFY. | COMPLETED
20315-0327 | 20308-0371 |  | ER-BAJ-2 | NONROUTINE | LH WING LE #11 KRUEGER FLAP FWD SEAL FOUND DAMAGED. PLS RECTIFY. | COMPLETED
20315-0328 | 20308-0414 |  | ER-BAJ-2 | NONROUTINE | RH TE I/B MID FLAP O/B ROLLER FOUND DAMAGED, NEED TO RECTIFY AND CHECK THE ADJUSTMENT OF DEFLECTION CONTROL TRACK.
20315-0329 | 20308-0371 |  | ER-BAJ-2 | NONROUTINE | LH WING LE #11 KRUEGER FLAP PHENOLIC STRIP FOUND DAMAGED. PLS RECTIFY.
20315-0330 | 20308-0396 |  | ER-BAJ-2 | NONROUTINE | PERFORM CPC APPLICATION ON RH WING LEADING EDGE FLAPS, LEADING EDGE TO FRONT SPAR CAVITY INCLUDING OVER WING CAVITY NO #3 AND NO #4 PYLON.
20315-0331 | 20308-0368 |  | ER-BAJ-2 | NONROUTINE | LH WING LE FOUND RIVETS MISSING ON THE LE INBD OF #13 KRUEGER FLAP. PLS RECTIFY. | COMPLETED
20315-0332 | 20308-0380 |  | ER-BAJ-2 | NONROUTINE | PERFORM CPC APPLICATION ON LH WING LEADING EDGE FLAPS,LEADING EDGE TO FRONT SPAR CAVITY INCLUDING OVER WING CAVITY NO#1 AND NO #2 PYLON.
20315-0333 | 20308-0414 |  | ER-BAJ-2 | NONROUTINE | RH WING NO 5 MOVABLE FAIRING FWD BONDING JUMPER BROKEN, NEED TO REPLACE | COMPLETED
20315-0334 | 20308-0368 |  | ER-BAJ-2 | NONROUTINE | REQUIRED PAINT TOUCH UP ON THE LH WING LE LOWER FIXED PANEL FROM FUSELAGE TO WING TIP.
20315-0335 | 20308-0414 |  | ER-BAJ-2 | NONROUTINE | RH WING NO 6 MOVABLE FAIRING O/B SIDE UPPER SEAL FOUND MISSING, NEED TO RECTIFY. | COMPLETED
20315-0336 | 20308-0395 |  | ER-BAJ-2 | NONROUTINE | PERFORM PAINT TOUCH UP ON RH WING LEADING EDGE LOWER SURFACE FROM WBL 128.5 TO WBL 470.
20315-0337 | 20308-0418 |  | ER-BAJ-2 | NONROUTINE | RH WING 1. NO 7 MOVABLE FAIRING O/B UPPER SEAL NEED TO SECURE WITH LOCKWIRE. 2. NO 8 MOVABLE FAIRING O/B SEAL AND AFT MIDDLE SEAL TORN OUT. NEED TO RECTIFY | COMPLETED
20315-0338 | 20310-0468 |  | ER-BAJ-2 | NONROUTINE | ENG NO 3 DURING REMOVAL OF EXHAUST PLUG, ONE BOLT FOUND FROZEN . UNABLE TO REMOVE THE BOLT. RECTIFY. | COMPLETED
20315-0339 | 20308-0540 |  | ER-BAJ-2 | NONROUTINE | PERFORM REMOVAL AND INSTALLATION OF UPPER DECK LAVATORY FOR ACCESS.
20315-0340 | 20308-0540 |  | ER-BAJ-2 | NONROUTINE | PERFORM REMOVAL AND INSTALLATION OF UPPER DECK GALLEY FOR ACCESS.
20315-0341 | 20311-0027 |  | ER-BAJ-2 | NONROUTINE | DURING INSPECTION FOUND CORROSION ON THE REAR SPAR CUTOUT AREA OF THE RH CENTER TANK JETTISON PUMP, NEED TO EVALUATE AND RECTIFY.
20315-0342 | 20308-0386 |  | ER-BAJ-2 | NONROUTINE | LH WING INBD AILERON ACTUATOR ACCESS PANEL BOLTS FOUND MISSING AND DAMAGED. PLS RECTIFY.
20315-0343 | 20308-0386 |  | ER-BAJ-2 | NONROUTINE | LH WING INBD AILERON ACTUATOR ACCESS PANEL 573AB INBD SEAL FOUND DAMAGED. PLSRECTIFY. | COMPLETED
20315-0344 | 20308-0386 |  | ER-BAJ-2 | NONROUTINE | LH WING INBD AILERON ACTUATOR HYD LINE CLAMP 44SC17DB10R AND HYD LINE CLAMP M85052/2-8 FOUND DAMAGED. PLS RECTIFY. | COMPLETED
20315-0345 | 20310-0432 |  | ER-BAJ-2 | NONROUTINE | LH WING INBD AILERON UPPER SURFACE HAS PAINT PEELED OFF AND CRACKED. PLSRECTIFY.
20315-0346 | 20310-0380 |  | ER-BAJ-2 | NONROUTINE | PERFORM INTERNAL CLEANING OF AFT WING TO BODY FAIRING RIGHT AND LEFT SIDE. | COMPLETED
20315-0347 | 20310-0380 |  | ER-BAJ-2 | NONROUTINE | PERFORM CPCP OF AFT WING TO BODY FAIRING AREA AFTER CLEANING (LEFT AND RIGHT)
20315-0348 | 20308-0016 |  | ER-BAJ-2 | NONROUTINE | MDSCD PRESSURE RELIEF DOOR FWD AND AFT SEAL FOUND DAMAGE. | COMPLETED
20315-0349 | 20308-0386 |  | ER-BAJ-2 | NONROUTINE | PERFORM CPC APPLICATION ON LEFT WING REAR SPAR TO TRAILING EDGE COMPT FROM WBL 128 TO WBL 1244, INCLUDING WLG SUPPORT BEAM, SPOILERS, INBD AND OUTBD AILERONS STRUCTURE.
20315-0350 | 20309-0104 |  | ER-BAJ-2 | NONROUTINE | RH WING FUEL TANK ACESS DOOR 631BB (I/B SIDE) MARKER-INSTRUCTIONS PEELED OFF, NEED TO RECTIFY.
20315-0351 | 20310-0443 |  | ER-BAJ-2 | NONROUTINE | PERFORM CPC APPLICATION ON LH WING TIP RIB OUTBD SIDE, WINGLET ATTACHMENT FITTINGS ANDWINGLET STRUCTURE.
20315-0352 | 20308-0279 |  | ER-BAJ-2 | NONROUTINE | PERFORM CPCP OF AIRCONDITIONING EQUIPMENT BAY
20315-0353 | 20308-0400 |  | ER-BAJ-2 | NONROUTINE | DURING INSPECTION FOUND VC 20 OUTBOARD SIDE AFT HINGE WASHER INSTALLED WRONG,NEED TO BE REPLACED WITH CORRECT ONE. | COMPLETED
20315-0354 | 20308-0335 |  | ER-BAJ-2 | NONROUTINE | RH WING UPPER LEADING EDGE SKIN I/B SIDE FOUND WITH RIVETS MISSING (WBL 0 TO WBL 128.45), NEED TO RECTIFY | COMPLETED
20315-0355 | 20308-0366 |  | ER-BAJ-2 | NONROUTINE | REQUIRED PAINT RESTORATION ON THE LH WINGLET OUTBD AND INBD SIDE SKIN.
20315-0356 | 20308-0335 |  | ER-BAJ-2 | NONROUTINE | PAINT TOUCH UP REQUIRED ON RH WING UPPER LEADING EDGE SKIN I/B SIDE (WBL 0 TO WBL 128.45).
20315-0357 | 20308-0366 |  | ER-BAJ-2 | NONROUTINE | LH WINGLET TE UPPER STATIC DISCHARGER RETAINER FOUND LOOSE. PLS RECTIFY. | COMPLETED
20315-0358 | 20308-0402 |  | ER-BAJ-2 | NONROUTINE | DURING INSPECTION FOUND SEALANT MISSING FROM #4 PYLON OVER WING FRONT SPAR CAVITY, NEED TO RESTORE. | COMPLETED
20315-0359 | 20308-0402 |  | ER-BAJ-2 | NONROUTINE | DURING INSPECTION FOUND ONE CLAMP DAMAGED ON #4 PYLON OVERWING FUEL FEED DRAIN LINE. | COMPLETED
20315-0360 | 20310-0374 |  | ER-BAJ-2 | NONROUTINE | PERFORM REMOVAL AND INSTALLATION OF SIDEWALL, SLOPING PANEL, CEILING PANEL AND FLOOR PANEL IN AFT CARGO FOR ACCESS
20315-0361 | 20310-0369 |  | ER-BAJ-2 | NONROUTINE | PERFORM REMOVAL AND INSTALLATION OF SIDEWALL, SLOPING PANEL CEILING PANEL AND FLOOR PANEL IN FWD CARGO FOR ACCESS
20315-0362 | 20309-0153 |  | ER-BAJ-2 | NONROUTINE | LH WING LE UPPER PANEL AT ILES 693.50 - ILES 782 FOUND DELAMINATION AND BULGE. PLS EVALUATE AND RECTIFY.
20315-0363 | 20310-0277 |  | ER-BAJ-2 | NONROUTINE | DURING OPERATIONAL CHECK OF PASSENGER OXYGEN SYSTEM FOUND PAX NO. 2 SHUT OFF VALVE LEAKING, NEEDS TO BE RECTIFIED
20315-0364 | 20308-0403 |  | ER-BAJ-2 | NONROUTINE | BONDING JUMPER DAMAGED ON #17 VC ROTARY ACTUATOR, NEED TO REPLACE. | COMPLETED
20315-0365 | 20308-0403 |  | ER-BAJ-2 | NONROUTINE | PERFORM PAINT TOUCH UP ON RH WING LEADING EDGE FLAPS EXTERNAL SURFACE.
20315-0366 | 20308-0377 |  | ER-BAJ-2 | NONROUTINE | LH WING NAVIGATION LIGHT LENS FOUND CRACK. PLSRECTIFY. | COMPLETED
20315-0367 | 20308-0403 |  | ER-BAJ-2 | NONROUTINE | #17 VC MOLDING DAMAGED ON INBOARD,OUBOARD AND UPPER SURFACE, NEED TO RECTIFY. | COMPLETED.
20315-0368 | 20308-0403 |  | ER-BAJ-2 | NONROUTINE | RH WING #4 TANK SUMP DRAIN VALVE FOUND LEAKING. RECTIFY
20315-0369 | 20314-0005 |  | ER-BAJ-2 | NONROUTINE | DURING INSPECTION FOUND CRACK ON TENSION TIE AFT CHANNEL ON LH SIDE STA 960.
20315-0370 | 20308-0403 |  | ER-BAJ-2 | NONROUTINE | BONDING JUMPER DAMAGED ON VC #18 INBOARD SIDE ROTARY ACTUATOR, NEED TO REPLACE. | COMPLETED
20315-0371 | 20308-0403 |  | ER-BAJ-2 | NONROUTINE | DURING INSPECTION FOUND SEAL DAMAGED ON #VC 18 INBOARD AND OUTBOARD FOLDING NOSE, NEED TO REPLACE. | COMPLETED.
20315-0372 | 20308-0403 |  | ER-BAJ-2 | NONROUTINE | DURING INSPECTION FOUND #18 VC INBOARD AND UPPER SIDE MOLDING DAMAGED, NEED TO RECTIFY. | COMPLETED
20315-0373 | 20308-0403 |  | ER-BAJ-2 | NONROUTINE | BONDING JUMPER DAMAGED ON #18 VC OUTBOARD SIDE ( VC TO FOLDING NOSE), NEED TO RECTIFY. | COMPLETED
20315-0374 | 20308-0403 |  | ER-BAJ-2 | NONROUTINE | #19 VC INBOARD SIDE FOLDING NOSE SEAL DAMAGED,NEED TO RECTIFY. | COMPLETED.
20315-0375 | 20308-0403 |  | ER-BAJ-2 | NONROUTINE | #19 VC INBOARD SIDE MOLDING DAMAGED,NEED TO RECTIFY. | COMPLETED
20315-0376 | 20308-0403 |  | ER-BAJ-2 | NONROUTINE | BONDING JUMPER DAMAGED ON #20 VC OUTBOARD UPPER SIDE, NEED TO RECTIFY. | COMPLETED
20315-0377 | 20308-0403 |  | ER-BAJ-2 | NONROUTINE | #20 VC MOLDING DAMAGED ON INBOARD AND UPPER SIDE, NEED TO RECTIFY. | COMPLETED
20315-0378 | 20308-0403 |  | ER-BAJ-2 | NONROUTINE | SEAL DAMAGED ON LE VC#20 OUTBOARD SIDE. NEED TO RECTIFY. | COMPLETED
20315-0379 | 20308-0403 |  | ER-BAJ-2 | NONROUTINE | BONDING JUMPER DAMAGED ON #21 VC OUTBOARD UPPER SIDE AND WRONG JUMPER ON MIDDLE HINGE. NEED TO REPLACE. | COMPLETED
20315-0380 | 20308-0403 |  | ER-BAJ-2 | NONROUTINE | #21 VC INOARD AND UPPER MOLDING DAMAGED, NEED TO RECTIFY. | COMPLETED
20315-0381 | 20308-0399 |  | ER-BAJ-2 | NONROUTINE | PERFORM PAINT TOUCH UP ON RH WING LEADING EDGE FROM WBL 470 TO WBL 834.
20315-0382 | 20308-0331 |  | ER-BAJ-2 | NONROUTINE | PAINT PEELED OFF ON THE LEFT WING EXTENSION UPPER SURFACE NEAR WINGLET. PLS RECTIFY.
20315-0383 | 20309-0103 |  | ER-BAJ-2 | NONROUTINE | REQUIRED PAINT TOUCH UP ON THE LEFT WING LE UPPER PANEL UPPER SURFACE FROM FUSELAGE TO WING TIP.
20315-0384 | 20308-0399 |  | ER-BAJ-2 | NONROUTINE | DURING INSPECTION FOUND CRACK ON RH WING REFUEL STATION ACCESS PANEL INTERNAL SIDE, NEED TO EVAULATE AND RECTIFY. | COMPLETED
20315-0385 | 20309-0103 |  | ER-BAJ-2 | NONROUTINE | REQUIRED PAINT TOUCH UP ON THE LEFT WING TE UPPER PANEL UPPER SURFACE FROM FUSELAGE TO #1 PYLON.
20315-0386 | 20308-0399 |  | ER-BAJ-2 | NONROUTINE | DURING INSPECTION OF RH WING REFUEL STATION ACCESS PANEL FOUND DISCREPANCIES AS FOLLOWS; 1) DECAL DAMAGED ( FUELING INSTRUCTION). 2) CAUTION STENCIL DAMAGED 3)DEFUELING INSTRUCTION DECAL DAMAGED 4)FUELING/DEFUELING VALVE HANDLE POSITION DECAL DAMAGED NEED TO RECTIFY.
20315-0387 | 20308-0407 |  | ER-BAJ-2 | NONROUTINE | DURING INSPECTION OF NO:22 VARIABLE CAMBER FOUND INBOARD SIDE SEAL AND INBOARD FOLDING NOSE SEAL DAMAGE, NEED TO REPLACE. | COMPLETED
20315-0388 | 20308-0407 |  | ER-BAJ-2 | NONROUTINE | DURING INSPECTION OF NO:22 VARIABLE CAMBER FOUND BONDING JUMPER DAMAGE ON OUTBOARD UPPER HINGE SIDE ,NEED TO REPLACE | COMPLETED
20315-0389 | 20310-0303 |  | ER-BAJ-2 | NONROUTINE | LH U/D DOOR EMERGENCY BATTERY PACK "BATTERY OK" LIGHT DOESN'T ILLUMINATE. PERFORM CORRECTIVE ACTION | COMPLETED.
20315-0390 | 20308-0413 |  | ER-BAJ-2 | NONROUTINE | PAINT TOUCH UP REQUIRED ON RH I/B AILERON UPPER SURFACE AREA.
20315-0391 | 20308-0407 |  | ER-BAJ-2 | NONROUTINE | DURING INSPECTION OF NO:22 VARIABLE CAMBER FOUND EXTERNAL UPPER SIDE MOLDING DAMAGE , NEED TO RECTIFY. | COMPLETED.
20315-0392 | 20308-0413 |  | ER-BAJ-2 | NONROUTINE | DURING INSPECTION FOUND HYD LEAK ON RH I/B AILERON ACTUATOR, NEED TO RECTIFY.
20315-0393 | 20308-0404 |  | ER-BAJ-2 | NONROUTINE | PERFORM PAINT TOUCH UP ON RH WING LEADING EDGE LOWER SURFACE FROM WBL 834 TO TIP AREA.
20315-0394 | 20308-0407 |  | ER-BAJ-2 | NONROUTINE | DURING INSPECTION OF NO:23 VARIABLE CAMBER FOUND INBOARD AND OUTBOARD UPPER HINGE BONDING JUMPER DAMAGE , NEED TO REPLACE. | COMPLETED.
20315-0395 | 20308-0404 |  | ER-BAJ-2 | NONROUTINE | ( VENT SLOT NO SEAL THIS FLAP ) STENCIL DAMAGED ON RH WING LEADING EDGE LOWER SURFACE OUTBOARD SIDE.
20315-0396 | 20308-0407 |  | ER-BAJ-2 | NONROUTINE | DURING INSPECTION OF NO:23 VARIABLE CAMBER FOUND EXTERNAL UPPER MOLDING DAMAGE, NEED TO RECTIFY. | COMPLETED.
20315-0397 | 20308-0413 |  | ER-BAJ-2 | NONROUTINE | DURING INSPECTION OF RH WING REAR SPAR TO WLG BEAM CAVITY FOUND HYD LEAK ON THE NO#8 SPOILER ACUTATOR,NEED TO RECTIFY.
20315-0398 | 20308-0407 |  | ER-BAJ-2 | NONROUTINE | DURING INSPECTION OF NO:24 VARIABLE CAMBER FOUND EXTERNAL UPPER SIDE MOLDING DAMAGE, NEED TO RECTIFY, | COMPLETED.
20315-0399 | 20308-0407 |  | ER-BAJ-2 | NONROUTINE | DURING INSPECTION OF NO:25 VARIABLE CAMBER FOUND INBOARD AND OUTBOARD FOLDING NOSE SEAL DAMAGE, NEED TO REPLACE. | COMPLETED
20315-0400 | 20308-0405 |  | ER-BAJ-2 | NONROUTINE | DURING INSPECTION OF RH WING LEADING EDGE TO FRONT SPAR CAVITY FOUND BROKEN COLLARS AT FSS0 - 1520.00,( NEAR VC #26) NEED TO RECTIFY. | COMPLETED
20315-0401 | 20308-0405 |  | ER-BAJ-2 | NONROUTINE | DURING INSPECTION OF RH WING LEADING EDGE TO FRONT SPAR CAVITY FOUND BRACKET BROKEN AT FSSO - 1610 ( NEAR VC #26E), NEED TO EVALUATE AND RECTIFY.
20315-0402 | 20308-0407 |  | ER-BAJ-2 | NONROUTINE | DURING INSPECTION OF RH WING LE NO:25 VARIABLE CAMBER FOUND EXTERNAL UPPER SIDE MPLDING DAMAGE, NEED TO RECTIFY. | COMPLETED.
20315-0403 | 20308-0407 |  | ER-BAJ-2 | NONROUTINE | DURING INSPECTION OF RH WING LE NO:26 VARIABLE CAMBER FOUND INBOARD SIDE FOLDING NOSE SEAL DAMAGE, NEED TO REPLACE. | COMPLETED.
20315-0404 | 20308-0407 |  | ER-BAJ-2 | NONROUTINE | DURING INSPECTION OF RH WING LE NO:26 VARIABLE CAMBER FOUND INBOARD UPPER SIDE HINGE BONDING JUMPER DAMAGE, NEED TO REPLACE. | COMPLETED
20315-0405 | 20308-0407 |  | ER-BAJ-2 | NONROUTINE | DURING INSPECTION OF RH WING LE NO:26 VARIABLE CAMBER FOUND EXTERNAL UPPER SIDE MOLDING DAMAGE, NEED TO RECTIFY. | COMPLETED
20315-0406 | 20308-0407 |  | ER-BAJ-2 | NONROUTINE | DURING INSPECTION OF RH WING LE NO:26E VARIABLE CAMBER FOUND INBOARD UPPER HINGE AND OUTBOARD LOWER SIDE BONDING JUMPER DAMAGE,NEED TO REPLACE. | COMPLETED
20315-0407 | 20308-0407 |  | ER-BAJ-2 | NONROUTINE | DURING INSPECTION OF RH WING LE NO:26E VARAIABLE CAMBER FOUND EXTERNAL UPPER SIDE MOLDING DAMAGE, NEED TO RECTIFY
20315-0408 | 20308-0338 |  | ER-BAJ-2 | NONROUTINE | REQUIRED PAINT TOUCH UP ON RH WING UPPER LEADING EDGE SKIN FROM WS 294.62 TO WS 1551.250.
20315-0409 | 20308-0435 |  | ER-BAJ-2 | NONROUTINE | ENG NO 1. NOSE INLET COWL HAS MULTIPLE PAINT CRACKS, REQURE FULL PAINTING.
20315-0410 | 20308-0073 |  | ER-BAJ-2 | NONROUTINE | ENGINE#4 : DURING INSPECTION THE ENGINE POWER FEEDER WIRING AND CONNECTED EWIS LOCATED IN THE FORWARD FAIRING FOUND TWO CLAMPS ARE DAMAGED. PERFORM CORRECTIVE ACTION | COMPLETED
20315-0411 | 20308-0372 |  | ER-BAJ-2 | NONROUTINE | LH WING LE LOWER FIXED PANEL SEAL RETAINER FOUND DAMAGED OUTBD OF #2 PYLON. PLS RECTIFY.
20315-0412 | 20308-0413 |  | ER-BAJ-2 | NONROUTINE | PERFORM CPC APPLICATION ON RH WING REAR SPAR TO TRAILING EDGE COMPARTMENT FROM WBL 128 TO WBL 1244, INCLUDING SPOILERS, I/B AND O/B AILERONS STRUCTURE.
20315-0413 | 20310-0433 |  | ER-BAJ-2 | NONROUTINE | DURING INSPECTION ON RH WING O/B AILERON LOCKOUT MECHANISM FOUND WITH ONE BONDING JUMBER DAMAGED. NEED TO REPLACE | COMPLETED
20315-0414 | 20308-0485 |  | ER-BAJ-2 | NONROUTINE | ENG 3 TR TORQUE BOX HAS PRIMER MISSING. RECTIFY
20315-0415 | 20308-0077 |  | ER-BAJ-2 | NONROUTINE | ENGINE#4 : ONE GROUND WIRE GD 7437 ( POS. NEAR PRSOV ) IS BROKEN . PERFORM CORRECTIVE ACTION | COMPLETED
20315-0416 | 20308-0274 |  | ER-BAJ-2 | NONROUTINE | DURING INSPECTION OF LOWER FUSELAGE FOUND DRAIN VALVES DAMAGE, NEED TO BE REPLACED
20315-0417 | 20310-0427 |  | ER-BAJ-2 | NONROUTINE | REQUIRED PAINT TOUCH UP ON THE LEFT WING SPOILERS LOWER SURFACE AND LEFT WING TE UPPER INBD FIXED PANEL LOWER SURFACE AND UPPER PANEL LOWER SURFACE OUTBD OF #1 SPOILER.
20315-0418 | 20308-0380 |  | ER-BAJ-2 | NONROUTINE | DURING INSPECTION OF LH WING LE VARIABLE CAMBER FLAPS FOUND DISCREPANCY AS FOLLOW: 1. #1E VC INBD LOWER AND UPPER BJ DAMAGED; 2. #1 VC OUTBD LOWER, INBD MID AND UPPER DAMAGED; 3. #2 VC INBD LOWER AND UPPER, OUTBD LOWER DAMAGED; 4. #3 VC INBD LOWER BJ DAMAGED; 5. #4 VC OUTBD MID BJ DAMAGED; 6. #5 VC INBD AND OUTBD UPPER BJ DAMAGED. PLS RECTIFY. | COMPLETED.
20315-0419 | 20310-0433 |  | ER-BAJ-2 | NONROUTINE | PAINT TOUCH UP REQUIRED ON RH I/B AILERON UPPER SURFACE AREA.
20315-0420 | 20308-0380 |  | ER-BAJ-2 | NONROUTINE | LH WING LE FLAP #1E, 1 & 5 VARIABLE CAMBER FWD MOLDING FOUND DAMAGED. PLS RECTIFY. | COMPLETED
20315-0421 | 20308-0380 |  | ER-BAJ-2 | NONROUTINE | LH WING LE FLAP FOUND SEAL DAMAGED AS FOLLOW: 1. #4 VC FOLDING NOSE INBD & OUTBD SEAL; 2. #5 VC INBD & OUTBD SEAL, FN INBD & OUTBD SEAL PLS RECTIFY. | COMPLETED.
20315-0422 | 20309-0096 |  | ER-BAJ-2 | NONROUTINE | ENGINE #2 AFT STRUT FAIRING FOUND WITH RIVETS LOOSE. RECTIFY | COMPLETED
20315-0423 | 20310-0430 |  | ER-BAJ-2 | NONROUTINE | PAINT TOUCH UP REQUIRED ON RH I/B SPOILERS 1. NO 7 SPOILER LOWER,UPPER SURFACES AND I/B SIDE 2. NO 8 SPOILER LOWER,UPPER SURFACES AND I/B SIDE
20315-0424 | 20308-0376 |  | ER-BAJ-2 | NONROUTINE | LH WING LE FLAP FOUND FRONT MOLDING DAMAGED ON #6, #7, #8, #9 & #10. PLS RECTIFY. | COMPLETED.
20315-0425 | 20308-0376 |  | ER-BAJ-2 | NONROUTINE | LH WING LE FLAP FOUND DISCREPANCY AS FOLLOW: 1. #6 VC LOWER INBD BJ DAMAGED; 2. #7 VC OUTBD MID AND UPPER BJ DAMAGED; 3. #8 VC INBD & OUTBD UPPER BJ DAMAGED; 4. #9 VC INBD AND OUTBD UPPER BJ DAMAGED. PLSRECTIFY. | COMPLETED.
20315-0426 | 20310-0428 |  | ER-BAJ-2 | NONROUTINE | DURING INSPECTION OF RH WING NO:09 FLIGHT SPOILER FOUND INBOARD ADJUSTABLE SEAL DAMAGE. NEED TO REPLACE .
20315-0427 | 20308-0376 |  | ER-BAJ-2 | NONROUTINE | LH WING LE FLAP FOUND DISCREPANCY AS FOLLOW: 1. #6 VC INBD SEAL ONE FASTENER MISSING; 2. #9 VC FN INBD SEAL DAMAGED; 3. #10 VC FN OUTBD SEAL DAMAGED. PLS RECTIFY. | COMPLETED.
20315-0428 | 20308-0376 |  | ER-BAJ-2 | NONROUTINE | LH WING LE #10 VARIABLE CAMBER FOLDING NOSE FOUND RIVETS LOOSE ON INBD AND OUTBD SIDE. PLS RECTIFY. | COMPLETED
20315-0429 | 20308-0373 |  | ER-BAJ-2 | NONROUTINE | LH WING REFUEL PANEL ACCESS DOOR (OUTBD) HINGE EXCESSIVE PLAY AND OUTBD STRIKER WORN. PLS RECTIFY. | COMPLETED
20315-0430 | 20310-0190 |  | ER-BAJ-2 | NONROUTINE | LH WING LE #10 VARIABLE CAMBER LINKAGES AND FOLDING NOSE FITTINGS HAVE SIGN TOUCHING. PLS INVESTIGATE AND RECTIFY.
20315-0431 | 20308-0274 |  | ER-BAJ-2 | NONROUTINE | LOWER FUSELAGE DURING INSPECTION FOUND SMALL DENT WITH CRACK ON THE LOWER HALF OF FUSELAGE L/H SIDE STA 190 WL 199, NEED TO ASSESST AND RECTIFY | CAT B REPAIR CARRIED OUT IAW SRM 53-00-01 REPAIR 6 REV 122. REPEATATIVE INSPECTION MUST BE C/OUT 6000 FC
20315-0432 | 20308-0258 |  | ER-BAJ-2 | NONROUTINE | UPPER DECK EMERGENCY DOOR FASCIA PANEL SCREWS MISSING AT BOTH LH AND RH DOOR
20315-0433 | 20308-0251 |  | ER-BAJ-2 | NONROUTINE | PERFORM CPCP APPLICATION OF ALL LH AND RH DOORS. | COMPLETED
20315-0434 | 20308-0258 |  | ER-BAJ-2 | NONROUTINE | PERFORM CPCP APPLICATION OF UPPER DECK LH AND RH DOORS. | COMPLETED
20315-0435 | 20308-0323 |  | ER-BAJ-2 | NONROUTINE | DURING INSPECTON UPPER RUDDER TOP AREA FASTENER HOLE FOUND DAMAGE NEED TO RECTIFY .
20315-0436 | 20311-0004 |  | ER-BAJ-2 | NONROUTINE | PERFORM PAINT RESTORATION OF NOSE WHEEL WELL
20315-0437 | 20310-0372 |  | ER-BAJ-2 | NONROUTINE | DURING INSPECTION FOUND CLAMP BROKEN ON THE PACK SYSTEM #1 AFT BLEED DUCT, NEED TO REPLACE
20315-0438 | 20310-0372 |  | ER-BAJ-2 | NONROUTINE | DURING INSPECTION FOUND BONDING JUMPER BROKEN IN THE PACK SYSTEM #1 AFT BLEED DUCT | COMPLETED
20315-0439 | 20308-0453 |  | ER-BAJ-2 | NONROUTINE | ENG NO 3, LH CORE COWL LOWER AFT WEAR PLATE RIVETS FOUND DAMAGED. RECTIFY | COMPLETED
20315-0440 | 20308-0481 |  | ER-BAJ-2 | NONROUTINE | ENG N0 3, TR O/B HINGE PANEL SPRING SEAL AND TRIM SEAL FOUND DAMAGE. RECTIFY | COMPLETED
20315-0441 | 20310-0385 |  | ER-BAJ-2 | NONROUTINE | PERFORM CPCP OF FWD AND AFT WING TO BODY FAIRING LEFT AND RIGHT SIDE
20315-0442 | 20308-0321 |  | ER-BAJ-2 | NONROUTINE | STRUT NO 3. RIVETS FOUND MISSING AND LOOSE FROM FAIRING BELOW AFT STRUT DOOR. RECTIFY | COMPLETED
20315-0443 | 20310-0316 |  | ER-BAJ-2 | NONROUTINE | DURING INSPECTION OF CENTER E/E BAY DOOR FOUND DOOR SEAL DAMAGED, NEED TO BE REPAIRED
20315-0444 | 20308-0091 |  | ER-BAJ-2 | NONROUTINE | DURING INSPECTION OF THE OUTFLOW VALVES, FOUND SAFETY SCREEN DAMAGED, NEEDS TO BE RECTIFIED
20315-0445 | 20309-0085 |  | ER-BAJ-2 | NONROUTINE | DURING INSPECTION FOUND FLEXIBLE LINER DAMAGED IN STA 720-760 RH. NEED TO BE REPLACED | COMPLETED
20315-0446 | 20310-0369 |  | ER-BAJ-2 | NONROUTINE | DURING INSPECTION FOUND 25 DIVIDER ASSY FASTENER DAMAGED IN FWD CARGO, NEED TO BE REPLACED
20315-0447 | 20309-0085 |  | ER-BAJ-2 | NONROUTINE | DURING INSPECTION FOUND BILGE AREA STA 480-500 COOLING DUCT SLEEVE DAMAGED, NEED TO BE REPLACED
20315-0448 | 20311-0032 |  | ER-BAJ-2 | NONROUTINE | DURING INSPECTION FOUND CRACK ON TENSION TIE AND STRAP DAMAGE HOLE AT STA 1140 LH.
20315-0449 | 20311-0032 |  | ER-BAJ-2 | NONROUTINE | DURING INSPECTION FOUND CRACK ON TENSION TIE FWD AND AFT CHANNEL AT STA 1220 LH.
20315-0450 | 20311-0032 |  | ER-BAJ-2 | NONROUTINE | DURING INSPECTION FOUND FRAME CRACK ON STRINGER-11 CUTOUT LH SIDE.
20315-0451 | 20309-0085 |  | ER-BAJ-2 | NONROUTINE | DURING INSPECTION FOUND CARGO HEATING DUCT SLEEVE MISSING AT STA 680-700 RH, NEED TO BE RECTIFIED
20315-0452 | 20308-0540 |  | ER-BAJ-2 | NONROUTINE | PERFORM REMOVAL AND INSTALLATION OF UPPER DECK FLOOR PANEL AT STA 380-STA 420
20315-0453 | 20308-0265 |  | ER-BAJ-2 | NONROUTINE | CARREY OUT APPLICATION OF CPC FOR NOSE LANDING GEAR ATTACHMENT AND SUPPORT STRUCTURE AT BS 340 AND BS360
20315-0454 | 20308-0276 |  | ER-BAJ-2 | NONROUTINE | CARREY APPLICATION OF CPC TO THE NOSE GEAR WELL
20315-0455 | 20308-0118 |  | ER-BAJ-2 | NONROUTINE | DURING INSPECTION FOUND 8 MANUAL DRIVE DISCONNECT CABLE TURNBUCKLE PINS MISSING IN FWD CARGO, NEED TO BE RESTORED | COMPLETED
20315-0456 | 20310-0428 |  | ER-BAJ-2 | NONROUTINE | PERFORM PAINT TOUCH UP ON RH WING FLIGHT SPOLIERS NO:9,10,11,12 LOWER SURFACES.
20315-0457 | 20308-0248 |  | ER-BAJ-2 | NONROUTINE | DURING INSPECTION FOUND FWD CARGO DOOR HINGE PAINT FADED, PAINT TOUCH UP REQUIRED
20315-0458 | 20310-0428 |  | ER-BAJ-2 | NONROUTINE | DURING INSPECTION OF RH WING FLIGHT SPOILER NO:10 FOUND SEAL DAMAGE ON INBOARD SIDE MOUNT HINGE.
20315-0459 | 20310-0428 |  | ER-BAJ-2 | NONROUTINE | DURING INSPECTION OF RH WING FLIGHT SPOILER NO:12 FOUND SEAL DAMAGE ON INBOARD SIDE MOUNT HINGE.
20315-0460 | 20311-0041 |  | ER-BAJ-2 | NONROUTINE | DURING INSPECTION CRACK FOUND IN THE AFT L/H CORNER OF THE NOSE LANDING GEAR WEEL WELL SKIN AT STA 340 TO BE RECTIFIED
20315-0461 | 20308-0492 |  | ER-BAJ-2 | NONROUTINE | ENGINE #2 RH T/R #6 BLOCKER DOOR AFT SIDE FAIRING FOUND CRACK. RECTIFY
20315-0462 | 20308-0492 |  | ER-BAJ-2 | NONROUTINE | ENGINE #2 LH T/R #4 & #6 BLOCKER DOOR LOWER HINGE FOUND WITH EXCESSIVE PLAY. RECTIFY
20315-0463 | 20308-0248 |  | ER-BAJ-2 | NONROUTINE | DURING INSPECTION FOUND HOOK AND LATCH DECAL FADED IN FWD CARGO DOOR, NEED TO REPLACE
20315-0464 | 20308-0117 |  | ER-BAJ-2 | NONROUTINE | DURING INSPECTION FOUND DOOR SILL RESTRAINT LOCK NO. 5 DAMAGED IN FWD CARGO NEED TO RECTIFY | COMPLETED
20315-0465 | 20311-0007 |  | ER-BAJ-2 | NONROUTINE | DURING INSPECTION OF TANK NO.1 AFT BOOST PUMP FOUND BONDING CLIP DAMAGED ,NEED TO BE REPLACE.
20315-0466 | 20308-0542 |  | ER-BAJ-2 | NONROUTINE | SEAL TORN OUT ON RH WING O/B AILERON AT O/B FWD LOWER SIDE OF O/B AILERON BALANCE WEIGHT, NEED TO RECTIFY | COMPLETED
20315-0467 | 20308-0542 |  | ER-BAJ-2 | NONROUTINE | CLAMPS DAMAGED ON RH WING O/B AILERON I/B SIDE AT TRAILING EDGE CAVITY (WS 1238.00). REPLACE | COMPLETED.
20315-0468 | 20308-0454 |  | ER-BAJ-2 | NONROUTINE | ENGINE #4 LH CORE COWL INNER AREA HAS CHAFFING AND FORWARD STRIP DAMAGE. RECTIFY
20315-0469 | 20308-0542 |  | ER-BAJ-2 | NONROUTINE | PAINT TOUCH UP REQUIRED ON RH O/B AILERON LEADING EDGE CAVITY, (WBL 849.00 - WBL 1174.00)
20315-0470 | 20308-0061 |  | ER-BAJ-2 | NONROUTINE | LH WING LE TO FRONT SPAR CAVITY: FOUND ONE BROKEN WIRE HARNESS SUPPORT MOUNTING NUTPLATE LOCATED AT FIXED RIB (ILES 476.19) PERFORM CORRECTIVE ACTION | COMPLETED
20315-0471 | 20309-0091 |  | ER-BAJ-2 | NONROUTINE | DURING INSPECTION FOUND CEILING LIGHTS INOP AT STA 2150 IN BULK CARGO. NEED TO PERFORM CORRECTIVE ACTION | COMPLETED.
20315-0472 | 20308-0063 |  | ER-BAJ-2 | NONROUTINE | LH WING LE TO FRONT SPAR CAVITY: FOUND TWO DAMAGED WIRE HARNESS SUPPORT CLAMPS IN THE AREA ABOVE ENGINE 2 PYLON (APPROX ILES 670). PERFORM CORRECTIVE ACTION
20315-0473 | 20310-0433 |  | ER-BAJ-2 | NONROUTINE | RH WING I/B AILERON ACTUATOR ACCESS PANEL 673 AB I/B SEAL TORN OUT, NEED TO RECTIFY | COMPLETED
20315-0474 | 20308-0117 |  | ER-BAJ-2 | NONROUTINE | DURING INSPECTION FOUND 15 TRANSPORT ROLLER DAMAGED IN FWD AND AFT CARGO, NEED TO BE REPLACED | COMPLETED
20315-0475 | 20308-0063 |  | ER-BAJ-2 | NONROUTINE | LH REFUELING STATION: WIRE BUNDLE TO REFUELING PANEL POWER MAGNETIC SWITCH IS TOUCHING THE DOOR WHEN IT'S CLOSED. PERFORM CORRECTIVE ACTION | COMPLETED
20315-0476 | 20310-0122 |  | ER-BAJ-2 | NONROUTINE | LH WING TIP: CUSHIONS OF LH NAV AND STROBE LIGHTS CONNECTORS STRAIN RELIEF BACKESHELLS ARE OUT OF THE SADDLE CLAMPS. PERFORM CORRECTIVE ACTION | COMPLETED
20315-0477 | 20308-0062 |  | ER-BAJ-2 | NONROUTINE | RH WING LE TO FRONT SPAR CAVITY: FOUND ONE DAMAGED GENERATOR POWER FEEDER SUPPORT CLAMP IN THE AREA INBOARD OF ENGINE #3 ( APPROX ILES 600). PERFORM CORRECTIVE ACTION | COMPLETED
20315-0478 | 20308-0064 |  | ER-BAJ-2 | NONROUTINE | RH WING REFUELING STATION: 1) FOUND BROKEN WIRE OF THE FUELING STATION SERVICE INTERPHONE JACK. 2) FOUND BROKEN WIRE OF SERVICE LIGHT SWITCH. SWITCH ALSO BROKEN. PERFORM CORRECTIVE ACTION | COMPLETED
20315-0479 | 20308-0065 |  | ER-BAJ-2 | NONROUTINE | RH WING LE TO FRONT SPAR CAVITY: FOUND CRACKED CONNECTOR DX411 OF RH STROBE LIGHT POWER SUPPLY. PERFORM CORRECTIVE ACTION | COMPLETED
20315-0480 | 20308-0117 |  | ER-BAJ-2 | NONROUTINE | DURING INSPECTION FOUND 19 SIDE GUIDES DAMAGED IN LOWER CARGO COMPARTMENT, NEED TO BE RECTIFIED
20315-0481 | 20308-0278 |  | ER-BAJ-2 | NONROUTINE | DURING INSPECTION FOUND ROLLER TRAY CORROSION IN STA 780 RH OB AND STA 950 CENTER LH IN FORWARD CARGO. NEED TO BE RECTIFIED
20315-0482 | 20310-0366 |  | ER-BAJ-2 | NONROUTINE | DURING INSPECTION OF AREA FWD OF NOSE GEAR WHEEL WELL INSIDE FUSELAGE FOUND SHEAR-WEB CRACKED LH, AT STA 140 WBL 199.8, NEED TO BE REPAIRED.
20315-0483 | 20310-0366 |  | ER-BAJ-2 | NONROUTINE | DURING INSPECTION OF AREA FWD OF NOSE GEAR WHEEL WELL INSIDE FUSELAGE FOUND SHEAR-WEB CRACKED RH, AT STA 140 WBL 199.8, NEED TO BE REPAIRED.
20315-0484 | 20308-0319 |  | ER-BAJ-2 | NONROUTINE | ALL STRUT , PERFORM PRIMER APPLICATION ON INNERFACE OF STRUT DOORS AND DIAGONAL BRACE. AS REQUIRED.
20315-0485 | 20308-0514 |  | ER-BAJ-2 | NONROUTINE | MAIN DECK CARGO COMPARTMENT PDU ROLLER DAMAGE BETWEEN ROW 10 TO 20 LOCATION. | COMPLETED
20315-0486 | 20308-0362 |  | ER-BAJ-2 | NONROUTINE | RH WING I/B TRAILING EDGE FLAP TRACK HAS FOLOWING DISCREPANCIES, 1. NO 5 FLAP TRACK FWD BOGIE LOWER 4 BEARINGS HAS PLAY AND WORN OUT 2.NO 6 FLAP TRACK FWD BOGIE LOWER 4 BEARINGS HAS PLAY. NEED TO RECTIFY | COMPLETED
20315-0487 | 20310-0427 |  | ER-BAJ-2 | NONROUTINE | LH WING #3 OUTBD FLIGHT SPOILER UPPER SURFACE FOUND DELAMINATION. PLS EVALUATE AND RECTIFY.
20315-0488 | 20310-0427 |  | ER-BAJ-2 | NONROUTINE | LH WING #2 & #3 SPOILER DECAL *HAZARDOUS AREA* FOUND DAMAGED. PLS RECTIFY.
20315-0489 | 20310-0427 |  | ER-BAJ-2 | NONROUTINE | LH WING #3 SPOILER INBD SIDE SEAL FOUND DAMAGED. PLS RECTIFY.
20315-0490 | 20308-0515 |  | ER-BAJ-2 | NONROUTINE | MAIN DECK CARGO COMPARTMENT PDU ROLLER DAMAGE AT 1-10 ROWS.
20315-0491 | 20308-0514 |  | ER-BAJ-2 | NONROUTINE | MAIN DECK CARGO COMPARTMENT ALL PDU PLACARD DAMAGE.
20315-0492 | 20308-0536 |  | ER-BAJ-2 | NONROUTINE | ENG NO 3, LH AND RH CORE COWL EXTERIOR SURFACE HAS MULTIPLE SCTRACHES. KINDLY EVALUALATE AND RECTIFY.
20315-0493 | 20310-0427 |  | ER-BAJ-2 | NONROUTINE | LH WING #4 SPOILER ACTUATOR PISTON BEARING FREE PLAY. PLS RECTIFY.
20315-0494 | 20308-0117 |  | ER-BAJ-2 | NONROUTINE | DURING INSPECTION FOUND 2 LOCKING LEVER AND 26 STUD DAMAGED IN PALLET LOCK IN FWD AND AFT CARGO. NEED TO RECTIFY
20315-0495 | 20310-0429 |  | ER-BAJ-2 | NONROUTINE | LH WING #5 INBD FLIGHT SPOILER INBD CENTER HINGE ANTI-ROTATION PLATE FOUND DAMAGED. PLS RECTIFY.
20315-0496 | 20308-0362 |  | ER-BAJ-2 | NONROUTINE | RH WING FLAP TRACK NO 5, 6 & 8 GENEVA CAM UPSTOP FITTING LOWER ROLLER ASSY WORN OUT. NEED TO REPLACE.
20315-0497 | 20310-0431 |  | ER-BAJ-2 | NONROUTINE | REQUIRED PAINT TOUCH UP ON THE LH WING OUTBD AILERON LOWER AND UPPER SURFACES
20315-0498 | 20310-0429 |  | ER-BAJ-2 | NONROUTINE | LH WING #6 GROUND SPOILER OUTBD EDGE FOUND DAMAGED. PLS RTECTIFY.
20315-0499 | 20308-0389 |  | ER-BAJ-2 | NONROUTINE | LH WING TE LOWER ACCESS PANEL 581JB CENTER HINGE PIN FOUND MISSING. PLS RECTIFY.
20315-0500 | 20308-0389 |  | ER-BAJ-2 | NONROUTINE | LH WING TE SUPPORT BETWEEN LOWER ACCESS PANEL 581JB AND 581KB FOUND DAMAGED. PLS RECTIFY.
20315-0501 | 20308-0332 |  | ER-BAJ-2 | NONROUTINE | LH WING EXTENSION UPPER TE SKIN HAS DAMAGED DUE TO LIGHTNING STRIKE. PLS RECTIFY.
20315-0502 | 20310-0431 |  | ER-BAJ-2 | NONROUTINE | LH OUTBD AILERON UPPER SURFACE CONDUCTING STRIP (AREA #5 STATIC DISCHARGER FROM OUTBD) FOUND CORRODED. PLS RECTIFY. | COMPLETED.
20315-0503 | 20310-0314 |  | ER-BAJ-2 | NONROUTINE | DURING INSPECTION FOUND DOOR SEAL DAMAGED AT AFT LOWER CORNER IN FWD CARGO DOOR, NEED TO BE REPAIRED
20315-0504 | 20308-0363 |  | ER-BAJ-2 | NONROUTINE | RH WING NO 6 MOVABLE FAIRING AFT UPPER SEAL TORN OUT, NEED TO RECTIFY | COMPLETED
20315-0505 | 20308-0364 |  | ER-BAJ-2 | NONROUTINE | LH WING I/B FLAP TRACK NO 3 AND NO 4 TE AFT GENEVA CAM SYS LOWER ROLLER ASSY WORN OUT, NEED TO REPLACE | COMPLETED.
20315-0506 | 20308-0364 |  | ER-BAJ-2 | NONROUTINE | RH WING O/B TRAILING EDGE FLAP TRACK HAS FOLLOWING DISCREPANCIES, 1. NO 7 TRACK FWD BOGIE LOWER 4 BEARING HAS PLAY AND WORN OUT 2. NO 8 TRACK FWD BOGIE LOWER 4 BEARING WORN OUT, NEED TO RECTIFY
20315-0507 | 20308-0381 |  | ER-BAJ-2 | NONROUTINE | LH WING TE RIB AT WBL 445 FOUND CORROSION OF SHIM BETWEEN RIB AND UPPER PANEL. PLS RECTIFY.
20315-0508 | 20313-0013 |  | ER-BAJ-2 | NONROUTINE | DURING INSPECTION FOUND RH LATERAL PDU BELT DAMAGED AT STA 1880 IN AFT CARGO, NEED TO BE REPLACED | COMPLETED.
20315-0509 | 20308-0364 |  | ER-BAJ-2 | NONROUTINE | RH WING NO 7 MOVABLE FAIRING FOUND WITH PUNCTURE AT LOWR CENTRE SIDE NEAR DARIN HOLE. NEED TO RECTIFY.
20315-0510 | 20308-0122 |  | ER-BAJ-2 | NONROUTINE | MAIN DECK CARGO COMPARTMENT SIDE GUIDE ROLLER DAMAGEAT SEVERAL LOCATION.
20315-0511 | 20308-0122 |  | ER-BAJ-2 | NONROUTINE | MAIN DECK CARGO COMPARTMENT OMNI CASTER ROLLERDAMAGE AT SEVERAL LOCATION.
20315-0512 | 20308-0122 |  | ER-BAJ-2 | NONROUTINE | MAIN DECK CARGO COMPARTMENT CENTRE GUIDE NOZZLE DAMAGE AT SEVERAL LOCATION.
20315-0513 | 20308-0122 |  | ER-BAJ-2 | NONROUTINE | MAIN DECK CARGO COMPARTMENT CENTRE GUIDE FWD LOCK DETACHED.
20315-0514 | 20308-0122 |  | ER-BAJ-2 | NONROUTINE | MAIN DECK CARGO CENTRE GUIDE BALL TRANSFER UNIT DAMAGE AT SEVERAL LOCATION. | COMPLETED
20315-0515 | 20308-0364 |  | ER-BAJ-2 | NONROUTINE | REQUIRED PAINT TOUCH UP ON RH WING NO 7 FLAP TRACK FOLLOWING AREAS 1. MID FLAP CARRIAGE ASSEMBLY 2. AFT FLAP ACTUATOR UPPER LINKAGES.
20315-0516 | 20313-0013 |  | ER-BAJ-2 | NONROUTINE | DURING INSPECTION FOUND PDU PULLEY, TENSIONER PULLEY AND PDU BELT DAMAGED AT STA 1740 LH IN AFT CARGO. NEED TO BE REPLACED | COMPLETED
20315-0517 | 20308-0389 |  | ER-BAJ-2 | NONROUTINE | LH WING TE HYD LINE CLAMP P/N M85052/2-8 FOUND DAMAGED BETWEEN WS 645 AND WS 680. PLS RECTIFY. | COMPLETED
20315-0518 | 20308-0394 |  | ER-BAJ-2 | NONROUTINE | LH WING TE LOWER ACCESS PANEL 591EB SEAL RETAINER FOUND DAMAGED. PLS RECTIFY.
20315-0519 | 20308-0421 |  | ER-BAJ-2 | NONROUTINE | DURING INSPECTION OF RH WING OUTBOARD AILERON FOUND INBOARD SIDE CORNER GAP SEAL DAMAGE ON FIRST BALANCE WEIGHT OF AILERON FROM PYLON 4,NEED TO REPLACE. | COMPLETED
20315-0520 | 20308-0394 |  | ER-BAJ-2 | NONROUTINE | LH WING TE HYD CLAMPS P/N M85052/2-8 FOUND DAMAGED AT WS 1284. PLS RECTIFY. | COMPLETED
20315-0521 | 20308-0421 |  | ER-BAJ-2 | NONROUTINE | DURING INSPECTION OF RH WING OUTBOARD AILERON FOUND FWD SIDE GAP SEAL DAMAGE ON SECOND BALANCE WEIGHT OF AILERON FROM PYLON 4,NEED TO REPLACE. | COMPLETED
20315-0522 | 20308-0421 |  | ER-BAJ-2 | NONROUTINE | DURING INSPECTION OF RH WING OUTBOARD AILERON FOUND FWD SIDE, OUTBOARD SIDE CORNER AND OUTBOARD SIDE GAP SEALS DAMAGE ON THIRD BALANCE WEIGHT OF AILERON FROM PYLON 4,NEED TO REPLACE.
20315-0523 | 20313-0013 |  | ER-BAJ-2 | NONROUTINE | DURING INSPECTION FOUND PDU BELT IS OUT OF PULLEY AT STA 1480 RH IN AFT CARGO. NEED TO RECTIFY
20315-0524 | 20310-0426 |  | ER-BAJ-2 | NONROUTINE | DURING ACCESS REMOVAL FOR LOWER WING SKIN CUTOUT INSPECTION FOUND PANEL 545CB LOCK MISSING ,NEED TO BE INSTALLED. | COMPLETED.
20315-0525 | 20308-0364 |  | ER-BAJ-2 | NONROUTINE | RH WING NO 7 MOVABLE FAIRING DRIVE TRACK LINKS HAS PLAY, NEED TO RECTIFY.
20315-0526 | 20313-0013 |  | ER-BAJ-2 | NONROUTINE | DURING INSPECTION FOUND PDU AT STA 1820 RH INOP, NEED TO PERFORM TROUBLESHOOTING IN AFT CARGO.
20315-0527 | 20308-0381 |  | ER-BAJ-2 | NONROUTINE | LH WING TE RIB INST AT WBL 255.692 FOUND RIB FITTING HOLE ELONGATED. PLS RECTIFY.
20315-0528 | 20308-0120 |  | ER-BAJ-2 | NONROUTINE | PERFORM CLEANING OF CARGO NETS.
20315-0529 | 20308-0416 |  | ER-BAJ-2 | NONROUTINE | DURING INSPECTION OF RH WING REAR SPAR LOWER PANEL FOUND SEAL DAMAGE ON PANEL 681NB & 681AEB (I\D SIDE OF PYLON 4),NEED TO REPLACE. | COMPLETED
20315-0530 | 20314-0008 |  | ER-BAJ-2 | NONROUTINE | PERFORM REMOVAL AND INSTALLATION OF BULK CARGO COMPARTMENT CEILING, SIDEWALL, SLOPE AND FLOOR PANEL.
20315-0531 | 20308-0416 |  | ER-BAJ-2 | NONROUTINE | DURING INSPECTION OF RH WING REAR SPAR FOUND OUTBOARD HINGE DAMAGE AND PIN MISSING ON PANEL 681JB (DOWN SIDE OF SPOILER #11), NEED TO RECTIFY.
20315-0532 | 20308-0269 |  | ER-BAJ-2 | NONROUTINE | PERFORM CLEANING AND CIC OF BULKHEAD ASSY STRUCTURE AT STA 1000
20315-0533 | 20308-0416 |  | ER-BAJ-2 | NONROUTINE | DURING INSPECION OF RH WING REAR SPAR FOUND HINGE PINS MISSING ON LWR SURFACE PANEL 681AB & 681BB (BETWEN I\D AILERON & #9 SPOILER),NEED TO RECTIFY. | COMPLETED.
20315-0534 | 20308-0381 |  | ER-BAJ-2 | NONROUTINE | DURING INSPECTION LH WING REAR SPAR TO TRAILING EDGE FOUND OUTBD TE FLAP TORQUE TUBE BEARING DAMAGED, AREA OUTBD OF #3 TRACK. PLS RECTIFY. | COMPLETED.
20315-0535 | 20308-0416 |  | ER-BAJ-2 | NONROUTINE | DURING INSPECTION OF RH WING REAR SPAR FOUND CONTROL CABLE GUARD MISSING ON #9 SPOILER HINGE FITTING, NEED TO RECTIFY. | COMPLETED
20315-0536 | 20308-0416 |  | ER-BAJ-2 | NONROUTINE | DURING INSPECTION OF RH WING REAR SPAR FOUND HYD LINE CLAMP DAMAGE (DWN SIDE OF #10 SPOILER),NEED TO REPLACE. | COMPLETED
20315-0537 | 20310-0339 |  | ER-BAJ-2 | NONROUTINE | PERFORM CIC APPLICATION ON BULK CARGO DOOR INTERNAL AND CUTOUT STRUCTURE POST CLEANING.
20315-0538 | 20310-0368 |  | ER-BAJ-2 | NONROUTINE | DURING INSPECTION FOUND FORWARD E/E COMPARTMENT ACCESS DOOR INOP, NEED TO PERFORM TROUBLESHOOT
20315-0539 | 20308-0365 |  | ER-BAJ-2 | NONROUTINE | REQUIRED PAINT TOUCH UP ON RH WING NO 8 FLAP TRACK FOLLOWING AREAS, 1. MID FLAP CARRIAGE ASSEMBLY 2. AFT FLAP ACTUATOR UPPER LINKAGE.
20315-0540 | 20308-0121 |  | ER-BAJ-2 | NONROUTINE | MAIN DECK CARGO COMPARTMENT TRAY ASSEMBLY BIG ROLLER DAMAGE.
20315-0541 | 20308-0362 |  | ER-BAJ-2 | NONROUTINE | RH WING NO 5 MOVABLE FAIRING FWD O/B FITIING ASSY HINGE DAMAGED, NEED TO RECTIFY
20315-0542 | 20308-0416 |  | ER-BAJ-2 | NONROUTINE | DURING INSPECTION OF RH WING REAR SPAR FOUND PAINT MISSING ON THE REAR SPAR CHORD(WS 1160-WS1180) (BETWEN #12 SPOILER & PYLON4),NEED TO EVALUATE.
20315-0543 | 20310-0314 |  | ER-BAJ-2 | NONROUTINE | PERFORM CLEANING OF AFT CARGO DOOR INTERNAL STR AND DOOR CUT OUT AREA , PERFORM CIC POST CLEANING.
20315-0544 | 20310-0313 |  | ER-BAJ-2 | NONROUTINE | PERFORM CLEANING OF FWD CARGO DOOR INTERNAL STR AND DOOR CUT OUT AREA , PERFORM CIC POST CLEANING.
20315-0545 | 20308-0052 |  | ER-BAJ-2 | NONROUTINE | DURING ISNPECTION FOUND: 1) DEACTIVATED WIRE W4754-065-18 (AT E2-4 SHELF) NOT CAPPED 2) DEACTIVATED WIRES W8501-027,-028, -029 ( AT STA 420, WL 180, LBL 0) NOT CAPPED 3) DAMAGED INSULATION OF WIRE W4835-139-20 AT TD476 TERMINAL BLOCK ( LOCATED AT THE SIDE OF E2 RACK). PERFORM CORRECTIVE ACTION | 25-055-02
20315-0546 | 20308-0408 |  | ER-BAJ-2 | NONROUTINE | DURING INSPECTION OF RH WING REAR SPAR FOUND HYD LINE CLAMP DAMAGE ON DOWN SIDE OF WLG AFT TRUNION(WS 411 TO WS 470),NEED TO RECTIFY. | COMPLETED.
20315-0547 | 20308-0408 |  | ER-BAJ-2 | NONROUTINE | PERFORM CPC ON RH WING REAR SPAR LG REAR SPAR AREA TO LG SUPPORT BEAM CAVITY AREA.
20315-0548 | 20308-0408 |  | ER-BAJ-2 | NONROUTINE | DURING INSPECTION OF RH WING REAR SPAR FOUND PAINT MISSING ON WLG FWD TRUNNION,NEED TO RECTIFY.
20315-0549 | 20308-0408 |  | ER-BAJ-2 | NONROUTINE | DURING INSPECTION OF RH REAR SPAR FOUND HINGE PIN MISSING(2) ON PANEL 672GB.NEED TO RECTIFY. | COMPLETED.
20315-0550 | 20308-0121 |  | ER-BAJ-2 | NONROUTINE | MAIN DECK CARGO COMPARTMENT CENTRE GUDE LOCK RELEASE DAMAGE.
20315-0551 | 20308-0408 |  | ER-BAJ-2 | NONROUTINE | DURING INSPECTION OF RH WING REAR SPAR FOUND HINGE PIN MISING(2) ON PANEL 673CB, NEED TO RECTIFY. | COMPLETED.
20315-0552 | 20308-0278 |  | ER-BAJ-2 | NONROUTINE | DURING INSPECTION FOUND RIVET MISSING IN FLOOR PANEL STA 460 LH AND SLOPE PANEL 960 RH IN FWD CARGO. NEED TO RECTIFY | COMPLETED
20315-0553 | 20308-0121 |  | ER-BAJ-2 | NONROUTINE | MAIN DECK CARGO COMPARTMENT TRAY ASSEMBLY SMALL ROLLER DAMAGE AT SEVERAL LOCATION.
20315-0554 | 20308-0121 |  | ER-BAJ-2 | NONROUTINE | MAIN DECK CARGO COMPARTMENT XY LOCK ROLLER DAMAGE AT SEVERAL LOCATION.
20315-0555 | 20308-0121 |  | ER-BAJ-2 | NONROUTINE | MAIN DECK CARGO COMPARTMENT SIDE GUIDE RAIL HAIRSPRIN,STUD AND NUT MISSING AT SEVERAL LOCATION.
20315-0556 | 20308-0121 |  | ER-BAJ-2 | NONROUTINE | MAIN DECK CARGO COMPARTMENT BALL MAT LATERAL GUIDE ROLLLERS FOUND DAMAGE AT BALL MAT AREA.
20315-0557 | 20310-0369 |  | ER-BAJ-2 | NONROUTINE | DURING INSPECTION FOUND WASTE LINE CLAMP CORRODED AT STA 980 LH AND STA 1540 LH IN FWD AND AFT CARGO. NEED TO BE RESTORED. | COMPLETED
20315-0558 | 20308-0408 |  | ER-BAJ-2 | NONROUTINE | DURING INSPECTION OF RH WING REAR SPAR FOUND SEVERAL DENTS ON WLG BEAM TO REAR SPAR UPPER PANEL(UPPER PNL OF FWD#5 FLAP TRACK),NEED TO RECTIFY.
20315-0559 | 20308-0494 |  | ER-BAJ-2 | NONROUTINE | ENGINE #4 RH T/R BLOCKER DOOR #3 HAS EXCESSIVE PLAY. RECTIFY | COMPLETED
20315-0560 | 20308-0330 |  | ER-BAJ-2 | NONROUTINE | LH WING LE UPPER FIXED PANEL FOUND RIVETS DAMAGED BEHIND OF VC #2 & #8 AND #11 & #13 KRUEGER FLAP. PLS RECTIFY. | COMPLETED
20315-0561 | 20308-0330 |  | ER-BAJ-2 | NONROUTINE | LH WING LE TO #2 PYLON SEAL FOUND DAMAGED. PLS RECTIFY. | COMPLETED
20315-0562 | 20308-0038 |  | ER-BAJ-2 | NONROUTINE | LH WING OUTBD AILERON HINGES #1, #2 AND #5 SEAL FOUND DAMAGED. PLS RECTIFY.
20315-0563 | 20308-0382 |  | ER-BAJ-2 | NONROUTINE | REQUIRED PAINT TOUCH UP ON THE LH WLG SUPPORT BEAM FWD SIDE.
20315-0564 | 20308-0382 |  | ER-BAJ-2 | NONROUTINE | LH WLG BEAM TO REAR SPAR PANEL FOUND SEVERAL DENTS. PLS RECTIFY.
20315-0565 | 20308-0384 |  | ER-BAJ-2 | NONROUTINE | LH WING TE INBD LOWER FIXED PANEL UPPER SURFACE HAS DAMAGED. PLS RECTIFY. | COMPLETED.
20315-0566 | 20310-0357 |  | ER-BAJ-2 | NONROUTINE | PERFORM CLEANING OF UPPER DECK AND MAIN DECK SEAT TRACKS FOR INSPECTION.
20315-0567 | 20315-0006 |  | ER-BAJ-2 | NONROUTINE | NO 2 STRUT WING LE TO PYLON ATTACHMENT FAIRING 461 DL AND 461 DR FOUND ERODED. RECTIFY
20315-0568 | 20308-0408 |  | ER-BAJ-2 | NONROUTINE | DURING INSPECTION OF RH WING REAR SPAR TO WLG SUPPORT BEAM CAVITY FOUND HOLE ELONGATION AND BROKEN ON PANEL 673CB,NEED TO EVALUATE. | COMPLETED
20315-0569 | 20308-0408 |  | ER-BAJ-2 | NONROUTINE | DURING INSPECTION OF RH WING WLG SUPPORT BEAM FOUND HYD LINE CLAMP DAMAGE (NEAR TO I\B SIDE OF AFT TRUNNION WBL 150.00),NEED TO RECTIFY | COMPLETED.
20315-0570 | 20308-0408 |  | ER-BAJ-2 | NONROUTINE | DURING INSPECTION OF RH WING REAR SPAR LG SUPPORT BEAM CAVITY FOUND CRACK ON THE INBOARD AFT SIDE OF PANEL 672AB SUPPORT FRAME(O\B SIDE OF #5FLAP TRACK),NEED TO RECTIFY.
20315-0571 | 20308-0319 |  | ER-BAJ-2 | NONROUTINE | STRUT NO 1, LH AND RH DOOR, LOWER BLANKET FOUND TORN. RECTIFY
20315-0572 | 20308-0408 |  | ER-BAJ-2 | NONROUTINE | DURING INSPECTION OF RH WING REAR SPAR TO WLG BEAM CAVITY FOUND SEAL DAMAGE ON LOWER INBOARD SIDE PANEL(UPSIDE OF WLG O\B STRUT DOOR WBL235), NEED TO RECTIFY. | COMPLETED
20315-0573 | 20308-0408 |  | ER-BAJ-2 | NONROUTINE | DURING INSPECTION OF RH WING REAR SPAR TO WLG BEAM CAVITY AREA FOUND WLG RETRACTION ACTUATOR FLEXIBLE HYD HOSE(FWD SIDE)DAMAGE,NEED TO RECTIFY. | COMPLETED
20315-0574 | 20308-0117 |  | ER-BAJ-2 | NONROUTINE | DURING INSPECTION FOUND DOOR SILL RESTRAINT LOCK NO. 2 WRONG FASTENER INSTALLED IN AFT CARGO . NEED TO BE RESTORED
20315-0575 | 20310-0114 |  | ER-BAJ-2 | NONROUTINE | FOUND 3 BROKEN SUPPORT CLAMPS OF RIGHT OUTFLOW VALVE WIRE BUNDLE. PERFORM CORRECTIVE ACTION | COMPLETED
20315-0576 | 20310-0114 |  | ER-BAJ-2 | NONROUTINE | WIRE BUNDLE TO LEFT OUFLOW VALVE IS NOT ATTACHED TO STRINGER CLIPS: 2 CLAMPS AND MOUNTING HARDWARE ARE MISSING. PERFORM CORRECTIVE ACTION | COMPLETED
20315-0577 | 20310-0114 |  | ER-BAJ-2 | NONROUTINE | POWER FEEDER WIRING TO APU BATTERY AT STA 2160 (LH) IS NOT ATTACHED TO THE STRINGER CLIP (CLIP MISSING), ONE SUPPORT CLAMP IS MISSING PERFORM CORRECTIVE ACTION | COMPLETED
20315-0578 | 20308-0117 |  | ER-BAJ-2 | NONROUTINE | DURING INSPECTION FOUND 14 BTU IN AFT CARGO AND 16 BTU IN FWD CARGO DAMAGED, NEED TO BE RESTORED | COMPLETED
20315-0579 | 20309-0090 |  | ER-BAJ-2 | NONROUTINE | DURING INSPECTION FOUND CONTROL BOX KNOB MISSING IN AFT CARGO, NEED TO BE RESTORED | COMPLETED
20315-0580 | 20308-0425 |  | ER-BAJ-2 | NONROUTINE | ENG NO 3 COWL RELIEF DOORS HINGES FOUNF CRACKED. RECTIFY
20315-0581 | 20310-0118 |  | ER-BAJ-2 | NONROUTINE | PLEASE OPEN ACCESS PANELS FOR AVIONIC INSPECTION IN FLIGHT DECK BETWEEN STATION BS 240- BS 380 AND CLOSE ON COMPLETEION OF INSPECTION.
20315-0582 | 20310-0113 |  | ER-BAJ-2 | NONROUTINE | PERFORM REMOVAL/INSTALLATION OF THE MAIN DECK FLOOR PANELS FROM BS 2280 TO BS 2360 IN ORDER TO PROVIDE ACCESS FOR AREA CLEANING
20315-0583 | 20310-0102 |  | ER-BAJ-2 | NONROUTINE | PERFORM REMOVAL/INSTALLATION OF THE MAIN DECK FLOOR PANELS IN THE AREA ABOVE THE NLG WHEEL WELL IN ORDER TO PROVIDE ACCESS FOR AREA CLEANING
20315-0584 | 20308-0118 |  | ER-BAJ-2 | NONROUTINE | ALL RESTRAINTS OF LOWER CARGO COMPARTMENT NEED TO BE LUBRICATED.
20315-0585 | 20308-0337 |  | ER-BAJ-2 | NONROUTINE | DURING INSPECTION OF RH WING UPPER WING FOUND DAMAGE RIVETS ON COMPOSITE STRIP (WS 338.00- WS 400.00)(ILES 414.50),NEED TO RECTIFY | COMPLETED.
20315-0586 | 20309-0008 |  | ER-BAJ-2 | NONROUTINE | DURING SERVICING OF RIGHT BODY LANDING GEAR WHEEL WELL BRAKE SURGE ACCUMULATOR FOUND TOO MUCH OIL COMING FROM THE CHARGING VALVE AND THE PRESSURE GAUGE IS NOT SHOWING ZERO. NEED TO RECTIFY.
20315-0587 | 20308-0397 |  | ER-BAJ-2 | NONROUTINE | RH WING LE TO #3 PYLON SEAL FOUND DAMAGED,NEED TO REPLACE. | COMPLETED
20315-0588 | 20308-0408 |  | ER-BAJ-2 | NONROUTINE | DURING INSPECTION ON RH WING REAR SPAR TO TRAILING EDGE(WBL 128.5 TO WBL 515), FOUND WING LANDING GEAR TO REAR SPAR LOWER AREA PANEL NEAR TO AFT MOUNT HINGE DAMAGED.NEED TO RECTIFY.
20315-0589 | 20310-0109 |  | ER-BAJ-2 | NONROUTINE | AFT CARGO DOOR: FOUND TWO DAMAGED SUPPORT CLAMPS OF ELECTRICAL CONDUIT AT FWD ROTARY LIFT MECHANISM. PERFORM CORRECTIVE ACTION | COMPLETED
20315-0590 | 20308-0551 |  | ER-BAJ-2 | NONROUTINE | FOUND DAMAGED CONNECTORS OF CEILING LIGHT ASSY'S AT MULTIPLE LOCATIONS ON MAIN DECK: 1) DL91014J 2) DL91013J 3) DL 91011P/DL91011J 4) DL91007P 5) DL91003P/DL91003J 6) DL91006J 7) DL91033P 8) DL91076J. PERFORM CORRECTIVE ACTION | COMPLETED
20315-0591 | 20308-0358 |  | ER-BAJ-2 | NONROUTINE | LH WING OUTBD TE FLAP #1 TRACK MOVABLE FAIRING AFT SEAL FOUND DAMAGED AND SIDE SEALS REQUIRED FIX. PLS RECTIFY.
20315-0592 | 20308-0408 |  | ER-BAJ-2 | NONROUTINE | DURING INSPECTION ON RH WING REAR SPAR TO TE , FOUND REAR SPAR TO WING LANDING GEAR SUPPORT BEAM FWD O/B SIDE PNL ATTACHMENT 'L' FITTING CRACKED.NEED TO RECTIFY.
20315-0593 | 20308-0358 |  | ER-BAJ-2 | NONROUTINE | LH WING TE OUTBD FLAP #1 TRACK MOVABLE FAIRING AFT DOOR OUTBD LOWER BJ FOUND DAMAGED. PLS RECTIFY. | COMPLETED
20315-0594 | 20308-0408 |  | ER-BAJ-2 | NONROUTINE | DURING INSPECTION ON RH WING REAR SPAR TO TRAILING EDGE,FOUND PANEL ATTACHMENT REATAINER DAMAGED IN 2 LOCATIONS OF THE LG TO REAR SPAR LOWER AREA NEAR TO AFT MOUNT HINGE.
20315-0595 | 20308-0358 |  | ER-BAJ-2 | NONROUTINE | LH WING TE OUTBD FLAP #1 TRACK MOVABLE FAIRING HAS DELAMINATIONS ON OUTBD SIDE AT LOWER AFT SURFACE. PLS RECTIFY. | COMPLETED.
20315-0596 | 20310-0354 |  | ER-BAJ-2 | NONROUTINE | PERFORM REMOVAL/INSTALLATION OF STANDBY COMPASS IN ORDER TO PROVIDE ACCESS FOR INSPECTION
20315-0597 | 20308-0358 |  | ER-BAJ-2 | NONROUTINE | LH WING TE OUTBD FLAP #1 TRACK MOVABLE FAIRING AFT CONE (INBD LOWER) TWO RIVETS FOUND DAMAGED AND OUTBD STIFENER HAS CRACK. PLS RECTIFY.
20315-0598 | 20308-0360 |  | ER-BAJ-2 | NONROUTINE | REQUIRED PAINT RESTORATION ON INNER SURFACE OF #1,2,3,4 MOVABLE FAIRING OF LH WING TE FLAP.
20315-0599 | 20308-0360 |  | ER-BAJ-2 | NONROUTINE | LH WING TE INBD FLAP #3 TRACK MOVABLE FAIRING SEVERAL RIVETS FOUND DAMAGED (INBD SIDE AFT). PLS RECTIFY. | COMPLETED
20315-0600 | 20308-0360 |  | ER-BAJ-2 | NONROUTINE | LH WING TE INBD FLAP #3 TRACK MOVABLE FAIRING OUTBD AND AFT SEAL RETAINERS HAVE CRACK. PLS RECTIFY.
20315-0601 | 20308-0360 |  | ER-BAJ-2 | NONROUTINE | LH WING TE INBD FLAP #3 TRACK MOVABLE FAIRING SUPPORT DRIVE ROD REQUIRED ADJUSTMENT CHECK.
20315-0602 | 20308-0360 |  | ER-BAJ-2 | NONROUTINE | REQUIRED PAINT TOUCH UP ON THE LEFT WING TE FLAP CARRIAGES #2,3 & 4
20315-0603 | 20308-0358 |  | ER-BAJ-2 | NONROUTINE | LH WING TE OUTBD FORE FLAP OUTBD ATTACHMENT FITTING FOUND FREE PLAY. PLS RECTIFY.
20315-0604 | 20308-0360 |  | ER-BAJ-2 | NONROUTINE | LH WING TE INBD FLAP #3 & #4 TRACK FWD HINGE LINK FOUND FREE PLAY. PLS RECTIFY.
20315-0605 | 20308-0337 |  | ER-BAJ-2 | NONROUTINE | DURING INSPECTION OF RH WING UPPER SURFACE FOUND DELAMINATION ON THE FIXED PANEL (WBL 235.200) (I\B SIDE OF N0#7 SPOILER),NEED TO EVALUATE AND RECTIFY.
20315-0606 | 20308-0322 |  | ER-BAJ-2 | NONROUTINE | ENGINE #4 PYLON AFT STRUT TORQUE BOX FOUND WITH ANGLE FITTING DAMAGE AT NAC STA 324. RECTIFY
20315-0607 | 20315-0605 |  | ER-BAJ-2 | NONROUTINE | DURING INSPECTION OF RH WING UPPER SURFACE FOUND PAINT EROSIN ON THE PANEL (FWD OF N0#7 SPOLIER UPPER SURFACE),NEED TO RECTIFY.
20315-0608 | 20308-0322 |  | ER-BAJ-2 | NONROUTINE | ENGINE #4 AFT STRUT FAIRING LH & RH FORWARD SEALS DAMAGE. RECTIFY | COMPLETED
20315-0609 | 20315-0605 |  | ER-BAJ-2 | NONROUTINE | DURING INSPECTION OF RH WING UPPER SURFACE FOUND "NO STEP" PLACARD DAMAGE ON WING ROOT TO TIP,NEED TO RECTIFY.
20315-0610 | 20308-0510 |  | ER-BAJ-2 | NONROUTINE | ENGINE #4 LH SIDE PANEL 482KL FOUND WITH 2.5 INCH CRACK. RECTIFY
20315-0611 | 20315-0605 |  | ER-BAJ-2 | NONROUTINE | DURING INSPECTION OF RH WING UPPER WING TIP AREA FOUND DECAL ( "SAFTEY LINE ATTACH PONIT" ) MISSNG NEAR OUTBOARD AILERON, NEED TO RECTIFY.
20315-0612 | 20308-0359 |  | ER-BAJ-2 | NONROUTINE | LH WING TE OUTBD FLAP #2 TRACK MOVABLE FAIRING AFT AREA FOUND SEVERAL RIVETS DAMAGED AND AFT SUPPORT CRACKED. PLS RECTIFY.
20315-0613 | 20308-0359 |  | ER-BAJ-2 | NONROUTINE | LH WING TE OUTBD FLAP #2 TRACK MOVABLE FAIRING INNER SURFACE FOUND DAMAGED. PLS RECTIFY
20315-0614 | 20308-0454 |  | ER-BAJ-2 | NONROUTINE | ENGINE #4 RH CORE COWL FORWARD FACE RIVETS MISSING. RECTIFY | COMPLETED.
20315-0615 | 20308-0337 |  | ER-BAJ-2 | NONROUTINE | DURING INSPECTION OF RH WING UPPER SURFACE FOUND TRAILING EDGE CONDUCTING STRIP DAMAGE (ERSS 1617.716) (O\B SIDE OF FUEL JETTISON), NEED TO RECTIFY.
20315-0616 | 20308-0359 |  | ER-BAJ-2 | NONROUTINE | LH WING TE OUTBD FLAP #2 TRACK MOVABLE FAIRING AFT SEAL FOUND DAMAGED. PLS RECTIFY. | COMPLETED.
20315-0617 | 20308-0359 |  | ER-BAJ-2 | NONROUTINE | LH WING TE OUTBD FLAP #2 TRACK MOVABLE FAIRING SUPPORT MID AND LOWER BEARING FREE PLAY AND LOWER BUSHINGS WORN. PLS RECTIFY.
20315-0618 | 20308-0361 |  | ER-BAJ-2 | NONROUTINE | LH WING TE INBD FLAP #4 TRACK MOVABLE FAIRING INNER SURFACE HAS PUNCTURE AND AFT CONE DELAMINATION SUSPECTED. PLS EVALUATE AND RECTIFY.
20315-0619 | 20308-0337 |  | ER-BAJ-2 | NONROUTINE | PERFORM CPC APPLICATION ON RH WING TIP RIB OUTBOARD SIDE,WINGLET ATTACHMENT FITTINGS AND WINGLET STRUCTURE.
20315-0620 | 20308-0361 |  | ER-BAJ-2 | NONROUTINE | LH WING TE INBD FLAP #4 TRACK MOVABLE FAIRING AFT FRAME FOUND THREE RIVETS DAMAGED. PLS RECTIFY. | COMPLETED
20315-0621 | 20308-0361 |  | ER-BAJ-2 | NONROUTINE | LH WING TE INBD FLAP #4 TRACK MOVABLE FAIRING INBD AND OUTBD SEALS AND RETAINERS FOUND DAMAGED. PLS RECTIFY.
20315-0622 | 20308-0361 |  | ER-BAJ-2 | NONROUTINE | LH WING TE INBD FLAP #4 TRACK MOVABLE FAIRING BALL SCREW SUPPORT FITTING HOLES FOUND ELONGATED. PLS RECTIFY.
20315-0623 | 20308-0361 |  | ER-BAJ-2 | NONROUTINE | LH WING TE INBD FLAP #4 TRACK MOVABLE FAIRING SUPPORT MID AND LOWER BEARINGS FREE PLAY AND LOWER BUSHINGS WORN. PLS RECTIFY.
20315-0624 | 20310-0298 |  | ER-BAJ-2 | NONROUTINE | PERFORM REMOVAL AND INSTALLATION OF ENTRY DOOR LINNIG FOR INSPECTION.
20315-0625 | 20308-0101 |  | ER-BAJ-2 | NONROUTINE | DURING INSPECTION FOUND COOLING AIR CHECK VALVES SPRING BROKEN, NEED REPLACEMENT
20315-0626 | 20308-0017 |  | ER-BAJ-2 | NONROUTINE | DURING INSPECTION OFL1 DOOR EXTERIOR HANDLE LATCH SPRING FOUND DAMAGE. | COMPLETED
20315-0627 | 20308-0121 |  | ER-BAJ-2 | NONROUTINE | DURING INSPECTION SIDE GUIDE RAIL VERTICAL RESTRAINT TOUNG FOUND DAMAGE AT SEVERAL LOCATIONS.
20315-0628 | 20308-0121 |  | ER-BAJ-2 | NONROUTINE | DURING INSPECTION SIDE GUIDE RAIL RESTRAINT SPRING FOUND WEAK AT SEVRAL LOCATIONS.
20315-0629 | 20310-0092 |  | ER-BAJ-2 | NONROUTINE | DURING INSPECTION FOUND RH WING TRAILING EDGE PANEL 673AB HAS CRACK ON INBOARD UPPER CORNER, NEED TO RECTIFY.
20315-0630 | 20310-0092 |  | ER-BAJ-2 | NONROUTINE | DURING INSPECTION OF RH WING SPOILER CONTROL CABLES FOUND CABLE WS1A WITH WIRES BROKEN,PLS RECTIFY.
20315-0631 | 20308-0531 |  | ER-BAJ-2 | NONROUTINE | DURING INSPECTION FOUND SIDE CARGO DOOR DEPRESSOR SEAL DAMAGE.
20315-0632 | 20308-0121 |  | ER-BAJ-2 | NONROUTINE | DURING INSPECTION SMALL ROLLER TRAY FLOOR MOUNTING STUD FOUND MISSING AT SEVERAL LOACTIONS.
20315-0633 | 20311-0023 |  | ER-BAJ-2 | NONROUTINE | DURING INSPECTION FOUND CRACK INDICATION ON BOTH LH AND RH WLG SUPPORT BEAM FUSE PIN,FOR FURTHER INSPECTION PERFORM REMOVAL AND INSTALLATION OF LH AND RH FUSE PIN.
20315-0634 | 20308-0121 |  | ER-BAJ-2 | NONROUTINE | MAINDECK CARGO COMPARTMENT XY LOCK SPRING FOUND DAMAGE AT SEVERAL LOCATION. | COMPLETED
20315-0635 | 20308-0516 |  | ER-BAJ-2 | NONROUTINE | MAIN DECK CARGO COMPARTMENT ROLLER TRAY DAMAGE.
20315-0636 | 20308-0551 |  | ER-BAJ-2 | NONROUTINE | DURING MAIN DECK SIDEWALL PANEL REMOVAL FOUND SPLICED WIRES OF L91046 LIGHT ASSY (STA 1490, RH). PERFORM CORRECTIVE ACTION | COMPLETED
20315-0637 | 20308-0516 |  | ER-BAJ-2 | NONROUTINE | MAIN DECK CARGO COMPARTMENT BALL MAT FITTING CORRODED.
20315-0638 | 20308-0121 |  | ER-BAJ-2 | NONROUTINE | MAIN DECK CARGO COMPARTMENT BALL MAT NEED PAINTING.
20315-0639 | 20308-0516 |  | ER-BAJ-2 | NONROUTINE | MAIN DECK CARGO COMPARTMENT BALL MAT CORRODED AT BOTTOM.
20315-0640 | 20308-0516 |  | ER-BAJ-2 | NONROUTINE | MAIN DECK CARGO COMPARTMENT CENTRE GUIDE SIDE FLAPPER LOCK BROKEN.
20315-0641 | 20308-0121 |  | ER-BAJ-2 | NONROUTINE | MAIN DECK CARGO COMPARTMENT CENTRE GUIDE RESTRAINT OUTBOARD PAWL SPRING WEAK.
20315-0642 | 20308-0121 |  | ER-BAJ-2 | NONROUTINE | PERFORM CLEANING OF MAIN DECK CARGO COMPARTMENT RESTRAINT
20315-0643 | 20310-0357 |  | ER-BAJ-2 | NONROUTINE | MAIN DECK CARGO COMPARTMENT SEAT TRACK CORRODED AT STA 1780-STA 1920 ON LBL 75.92.
20315-0644 | 20310-0357 |  | ER-BAJ-2 | NONROUTINE | MAIN DECK CARGO COMPARTMENT SEAT TRACK CORRODED AT STA 1820-STA 1920 ON RBL 75.92.
20315-0645 | 20308-0011 |  | ER-BAJ-2 | NONROUTINE | DURING INSPECTION OF SUMP TANK AT STA 1250 LH AND RH, BOTTOM HOSES FOUND DAMAGE. | COMPLETED
20315-0646 | 20310-0312 |  | ER-BAJ-2 | NONROUTINE | AIR CONDITIONING DURING INSPECTION FOUND ONE LATCH ASSY CORRODED ON THE RH FWD AIR CONDITIONING DOOR NO.192A, NEED TO BE REPLACED | COMPLETED
20315-0647 | 20311-0038 |  | ER-BAJ-2 | NONROUTINE | ENG#1 FRONT SPAR FUEL FEED LINE BONDING RESISTANCE MEASUREMENT FOUND OUT OF LIMITS , NEED TO BE RECTIFY.
20315-0648 | 20311-0038 |  | ER-BAJ-2 | NONROUTINE | ENG#2 FRONT SPAR FUEL FEED LINE BONDING RESISTANCE MEASUREMENT FOUND OUT OF LIMITS , NEED TO BE RECTIFY.
20315-0649 | 20311-0038 |  | ER-BAJ-2 | NONROUTINE | ENG#3 FRONT SPAR FUEL FEED LINE BONDING RESISTANCE MEASUREMENT FOUND OUT OF LIMITS , NEED TO BE RECTIFY.
20315-0650 | 20311-0038 |  | ER-BAJ-2 | NONROUTINE | ENG#4 FRONT SPAR FUEL FEED LINE BONDING RESISTANCE MEASUREMENT FOUND OUT OF LIMITS , NEED TO BE RECTIFY.
20315-0651 | 20308-0098 |  | ER-BAJ-2 | NONROUTINE | AIR CONDITIONONG DURING INSPECTION FOUND WATER SEPARATOR COALESCER BAGS OF PACK 1,2 & 3 DAMAGE, NEED TO BE REPLACED | COMPLETED
20315-0652 | 20308-0098 |  | ER-BAJ-2 | NONROUTINE | AIR CONDITIONING DURING INSPECTION FOUND PACK NO.2 WATER SEPARATOR CONE DEFLECTOR MISSING, NEED TO BE REPLACED | COMPLETED
20315-0653 | 20315-0003 |  | ER-BAJ-2 | NONROUTINE | DURING REMOVAL OF WING TO BODY FAIRING PANELS FOUND SEVERAL SCREWS DAMAGE: L/H SIDE AFT 193DL - TWO SHANKS 193CL - ANCHOR NUT 193GL - TWO SHANKS | COMPLETED
20315-0654 | 20308-0290 |  | ER-BAJ-2 | NONROUTINE | FOUND SHOCKMOUNT-VIBRATION OF SERVICE COMPARTMENT LIGHTS DETACHED AT AFT OF REAR PRESSURE BULKHEAD(STAB COMPARTMENT)
20315-0655 | 20310-0357 |  | ER-BAJ-2 | NONROUTINE | MAIN DECK COMPARTMENT SEAT TRACK TO FLOOR BEAM SCREW FOUND MISSING.
20315-0656 | 20308-0325 |  | ER-BAJ-2 | NONROUTINE | REQUIRED PAINT TOUCH UP ON L/H HORIZONTAL STAB UPPER AND LOWER SURFACE .
20315-0657 | 20308-0178 |  | ER-BAJ-2 | NONROUTINE | DURING INSPECTION FOUND BONDING WIRE ON THE NOSE WW L/H FWD DOOR AFT POSITION CUT TO BE REPLACED
20315-0658 | 20310-0425 |  | ER-BAJ-2 | NONROUTINE | PERFORM DISCONNECTION OF THE MAIN AND APU BATTERIES DUE TO FUEL TANK ENTRY. PERFORM CONNECTION AFTER COMPLETION OF THE RELATED WORKS
20315-0659 | 20309-0027 |  | ER-BAJ-2 | NONROUTINE | MAIN DECK CARGO COMPARTMENT SIDE WALL DAMAGE ,NEED REPAIR. | COMPLETED
20315-0660 | 20308-0327 |  | ER-BAJ-2 | NONROUTINE | REQUIRED PAINT TOUCH UP ON R/H HORIZONTAL STABILILZER UPPER AND LOWER SURFACE .
20315-0661 | 20310-0374 |  | ER-BAJ-2 | NONROUTINE | DURING INSPECTION FOUND HYDRAULIC CLAMP BROKEN AT STA 1480 LH 900 LH AND 800LH IN FWD AND AFT CARGO, NEED TO BE REPLACED
20315-0662 | 20310-0374 |  | ER-BAJ-2 | NONROUTINE | DURING INSPECTION FOUND PDU MANUAL DISCONNECT LEVER DAMAGED AT STA 1920 RH IN AFT CARGO, NEED TO BE REPLACED | COMPLETED
20315-0663 | 20308-0329 |  | ER-BAJ-2 | NONROUTINE | FOUND WRONG BOLT INSTALLED ON VERTICAL FIN INTERNAL STRUCTURE COMPARTMENT ACS DOOR 312BR
20315-0664 | 20310-0374 |  | ER-BAJ-2 | NONROUTINE | DURING INSPECTION FOUND CORROSION ON ROLLER TRAY AT STA 1570 CTR RH IN AFT CARGO COMPARTMENT. NEED TO PERFORM CORRECTIVE ACTION. | COMPLETED
20315-0665 | 20308-0551 |  | ER-BAJ-2 | NONROUTINE | RIGHT WLG W/W: FOUND 5 WIRE HARNESS SUPPORT CLAMPS ARE DAMAGED ON THE WIRE BUNDLE AT WLG DOOR ACTUATOR. PERFORM CORRECTIVE ACTION | COMPLETED
20315-0666 | 20310-0337 |  | ER-BAJ-2 | NONROUTINE | DURING INSPECTION FOUND 3 DOME NUTS DAMAGED AT STA 1680-1700 LH AND 1 DOME NUT AT STA 1680-1700 RH IN BILGE AREA IN AFT CARGO. NEED TO BE REPAIRED | COMPLETED
20315-0667 | 20315-0003 |  | ER-BAJ-2 | NONROUTINE | DURING INSPECTION FOUND DOME NUT MISSING ON THE AFT WING TO BODY FAIRING PANEL NO.194GR | COMPLETED
20315-0668 | 20310-0337 |  | ER-BAJ-2 | NONROUTINE | DURING INSPECTION FOUND CORROSION ON ROLLER TRAY AT STA 1580 LH IB & OB, 1580 RH IB AND 1600 RH OB IN AFT CARGO. NEED TO RECTIFY
20315-0669 | 20310-0337 |  | ER-BAJ-2 | NONROUTINE | PERFORM DEEP CLEANING AND CIC APPLICATION BEHIND SIDE CARGO LINER INCLUDING BILGE AREA IN AFT CARGO
20315-0670 | 20309-0048 |  | ER-BAJ-2 | NONROUTINE | DURING INSPECTION FOUND NLG RH STEERING ACTATUOR (INSTALL PIN ) STICKER DAMAGE
20315-0671 | 20310-0375 |  | ER-BAJ-2 | NONROUTINE | DURING INSPECTION FOUND FLOOR PANEL DAMAGED AT STA 2100-2120 LH IN BULK CARGO, NEED TO RECTIFY
20315-0672 | 20308-0287 |  | ER-BAJ-2 | NONROUTINE | UPPER DECK LAVATORY ALL FLOOR BEAM MOUNT FITTING CORRODED AT STA 380 TO STA 420.
20315-0673 | 20311-0020 |  | ER-BAJ-2 | NONROUTINE | POWER TERMINAL "A" OF LEFT WINDSHILED HAS MELTED. PERFORM CORRECTIVE ACTION
20315-0674 | 20311-0020 |  | ER-BAJ-2 | NONROUTINE | SHIPSIDE CONNECTOR OF LEFT WINDSHIELD TERMINAL "A" HAS MELTED (POS. D401). PERFORM CORRECTIVE ACTION | COMPLETED
20315-0675 | 20310-0336 |  | ER-BAJ-2 | NONROUTINE | PERFORM DEEP CLEANING AND CIC APPLICATION IN AREA BEHIND SIDE CARGO LINER INCLUDING BILGE AREA IN FWD CARGO
20315-0676 | 20310-0375 |  | ER-BAJ-2 | NONROUTINE | PERFORM DEEP CLEANING AND CIC APPLICATION BEHIND SIDE LINERS INCLUDING BILGE AREA IN BULK CARGO COMPARTMENT.
20315-0677 | 20310-0337 |  | ER-BAJ-2 | NONROUTINE | DURING INSPECTION FOUND CARGO TRACK FASTENER MISSING AT STA 1630 RH OB IN AFT CARGO COMPARTMENT. NEED TO RECTIFY | COMPLETED
20315-0678 | 20308-0291 |  | ER-BAJ-2 | NONROUTINE | C/O CLEANING OF INTERNAL FUELAGE AREA AT LOWER SIDE OF HORIZONTAL STAB TORSION BOX.
20315-0679 | 20308-0291 |  | ER-BAJ-2 | NONROUTINE | FOUND APU BLEED DUCT INSIDE THE LOWER COMPARTMENT OF STAB TORSION BOX SUPPORT ROD ATTACHMENT DETACHED.
20315-0680 | 20308-0290 |  | ER-BAJ-2 | NONROUTINE | REQUIRED CLEANING OF AREA AFT OF REAR PRESSURE BULKHEAD .
20315-0681 | 20308-0290 |  | ER-BAJ-2 | NONROUTINE | REQURED CPCP OF THE AREA AFT OF REAR PRESSURE BULKHEAD .
20315-0682 | 20308-0290 |  | ER-BAJ-2 | NONROUTINE | REQURED TOUCH PAINT OF THE AREA AFT OF REAR PRESSURE BULKHEAD .
20315-0683 | 20310-0384 |  | ER-BAJ-2 | NONROUTINE | MAIN DECK COMPARTMENT AIR DISTRIBUTION DUCT FOUND DAMAGE AT STA 1200R.H,STA1480 R.H,STA1230R.H.
20315-0684 | 20310-0384 |  | ER-BAJ-2 | NONROUTINE | MAIN DECK COMPARTMENT INSULATION BLANKETS FOUND DAMAGED AT SEVERAL LOCATIONS.
20315-0685 | 20308-0211 |  | ER-BAJ-2 | NONROUTINE | MAIN DECK CARGO COMPARTMENT SIDEWALL 'LOCAL CONTROL PANEL P29 24R' PLACARD DAMAGE.
20315-0686 | 20308-0211 |  | ER-BAJ-2 | NONROUTINE | MAIN DECK SIDE CARGO DOOR HOOK ACTUATOR MANUAL OPERATION INSTRUCTION PLACARD DAMAGE
20315-0687 | 20361-0003 |  | ER-BAJ-2 | NONROUTINE | ENG NO 4, DURING ENGINE REMOVAL, MULTIPLE DAMAGE FOUND ON INLET COWL FIXED FAIRING AT 12 O CLOCK POSITION. RECTIFY.
20315-0688 | 20313-0004 |  | ER-BAJ-2 | NONROUTINE | THE LOWER FWD VHF ANTENNA PAINT IS DAMAGE. PERFORM CORECTIVE ACTION. | COMPLETED
20315-0689 | 20313-0004 |  | ER-BAJ-2 | NONROUTINE | THE LOWER AFT VHF ANTENNA PAINT IS DAMAGE.PERFOFM CORRECTIVE ACTION. | COMPLETED
20315-0690 | 20313-0004 |  | ER-BAJ-2 | NONROUTINE | THE LOWER ATC ANTENNA L.E. IS DAMAGE.PERFORM CORRECTIVE ACTION. | COMPLETED
20315-0691 | 20310-0426 |  | ER-BAJ-2 | NONROUTINE | DURING INSPECTION OF THE RIGHT WING LOWER SKIN AT CUTOUTS OUTBOARD OF SIDE OF BODY RIB AT FUEL ACCESS PANELS, FOUND PROTECTIVE PRIMER MISSING IN CUT OUT AND ADJACENT AREAS WITH THE FUEL ACCESS.NEED TO RECTIFY | COMPLETED
20315-0692 | 20308-0121 |  | ER-BAJ-2 | NONROUTINE | MAIN DECK BALL UNIT ROLLER TRAY RIVETED HOUSING FOUND MISSING AT STA 300.
20315-0693 | 20310-0426 |  | ER-BAJ-2 | NONROUTINE | DURING RH WING ACCESS PANELS REMOVAL FOR WING SKIN CUTOUT INSPECTION FOUND PANEL 646AB, 652FB, 652GB, 653CB, 653AB, 653HB, 653JB, 653FB MOLDED RUBBER DOOR SEALS ARE DAMAGED ,NEED TO BE RECTIFY.
20315-0694 | 20310-0355 |  | ER-BAJ-2 | NONROUTINE | MAIN DECK AFT PRESSURE BULK HEAD INSULATION BLANKET FOUND DAMAGE AT SEVERAL LOCATIONS.
20315-0695 | 20310-0371 |  | ER-BAJ-2 | NONROUTINE | MAIN DECK CARGO COMPARTMENT FLOOR BOARD DAMAGE AT SEVERAL LOCATION (QTY-18)
20315-0696 | 20314-0003 |  | ER-BAJ-2 | NONROUTINE | MAIN DECK COMPARTMENT DOOR CUTOUT HI LOCK MISSING AT L2 DOOR FWD TOP AND L3 DOOR AFT. | COMPLETED
20315-0697 | 20314-0003 |  | ER-BAJ-2 | NONROUTINE | MAIN DECK COMPARTMENT DOOR CUTOUT PAINT DELAMINATED. NEED PAINTING.
20315-0698 | 20310-0425 |  | ER-BAJ-2 | NONROUTINE | DURING INSPECTION OF THE LEFT WING LOWER SKIN AT CUTOUTS FOUND PROTECTIVE PRIMER PEELED OFF ON THE INTERNAL CUTOUT AREAS. PLS RECTIFY. | COMPLETED
20315-0699 | 20308-0293 |  | ER-BAJ-2 | NONROUTINE | APU INNER LINER OF EXHAUST DUCT FOUND CRACKED. RECTIFY.
20315-0700 | 20310-0425 |  | ER-BAJ-2 | NONROUTINE | LH WING FUEL TANK FOUND RUBBER SEAL DAMAGED ON THE ACCESS DOOR 552DB, 553HB, 553GB, 553KB PLS RECTIFY.
20315-0701 | 20308-0287 |  | ER-BAJ-2 | NONROUTINE | DURING INPECTION UPPER DECK LAVATORY SHUT OFF VALVE FOUND LEAKING. | COMPLETED.
20315-0702 | 20308-0287 |  | ER-BAJ-2 | NONROUTINE | DURING INSPECTION OF UPPER DECK LAVATORY FLITER HOUSING FOUND LEAKING. | COMPLETED
20315-0703 | 20308-0287 |  | ER-BAJ-2 | NONROUTINE | UPPER DECK LAVATORY DRAIN HOSE AND AIR HOSE FOUND DAMAGED.
20315-0704 | 20308-0286 |  | ER-BAJ-2 | NONROUTINE | PERFORM PAINT TOUCH UP AT FLIGHT DECK AND UPPER DECK PASSENGER COMPARTMENT.
20315-0705 | 20308-0286 |  | ER-BAJ-2 | NONROUTINE | PERFORM DEEP CLEANING OF FLIGHT DECK AND UPPER DECK PASSENGER COMPARTMENT.
20315-0706 | 20309-0027 |  | ER-BAJ-2 | NONROUTINE | PERFORM CLEANING OF MAIN DECK CARGO COMPARTMENT SIDEWALL AND CEILING PANELS .
20315-0707 | 20308-0112 |  | ER-BAJ-2 | NONROUTINE | CAPTIAN AND FIRST OFFICER SEAT ELECTRICAL CONNECTOR HARNESS FOUND DAMAGED.
20315-0708 | 20314-0002 |  | ER-BAJ-2 | NONROUTINE | MAIN DECK CARGO COMPARTMENT TRIM AIR RISER DUCT LEAKING AT LH 02.
20315-0709 | 20308-0256 |  | ER-BAJ-2 | NONROUTINE | MAIN DECK SIDE CARGO DOOR LATCH AND HOOD MANUAL DRIVE PORT COVER DAMAGED.
20315-0710 | 20308-0256 |  | ER-BAJ-2 | NONROUTINE | PERFORM PAINTING OF MAINDECK SIDE CARGO DOOR DEPRESSOR SEAL.
20315-0711 | 20308-0054 |  | ER-BAJ-2 | NONROUTINE | DURING INSPECTION THE AREA BELOW THE FORWARD CARGO COMPARTMENT (AT STA 1000) FOUND THREE GROUND TERMINAL LUGS ARE BROKEN . PERFORM CORRECTIVE ACTION. | COMPLETED
20315-0712 | 20310-0374 |  | ER-BAJ-2 | NONROUTINE | DURING INSPECTION FOUND END STOP NO. 5 BRACKET CRACK AT STA 1910 IN AFT CARGO. NEED TO BE RECTIFIED | COMPLETED
20315-0713 | 20311-0006 |  | ER-BAJ-2 | NONROUTINE | RH WING TE INBD FORE FLAP AND MID FLAP TO FUSELAGE SEAL FOUND BELLOWS DAMAGED. PLS RECTIFY. | COMPLETED
20315-0714 | 20310-0374 |  | ER-BAJ-2 | NONROUTINE | DURING INSPECTION FOUND FASTENERS LOOSED IN END STOP NO. 3 SUPPORT STRUCTURE AT STA 1910 IN AFT CARGO. NEED TO BE RECTIFIED | COMPLETED.
20315-0715 | 20310-0374 |  | ER-BAJ-2 | NONROUTINE | DURING INSPECTION FOUND CRACK IN END STOP NO. 2 SUPPORT STRUCTURE AT STA 1910 IN AFT CARGO. NEED TO BE RECTIFIED.
20315-0716 | 20310-0376 |  | ER-BAJ-2 | NONROUTINE | DURING INSPECTION FOUND CORROSION IN INTERCOSTAL AT STA 2000, 7.5LBL IN BULK CARGO. NEED TO BE RECTIFIED
20315-0717 | 20310-0376 |  | ER-BAJ-2 | NONROUTINE | DURING INSPECTION FOUND INTERCOSTAL CRACK AT STA 1960, 0BL IN BULK CARGO. NEED TO RECTIFY | COMPLETED
20315-0718 | 20310-0376 |  | ER-BAJ-2 | NONROUTINE | DURING INSPECTION FOUND CORROSION IN INTERCOSTAL AT STA 2040 30LBL IN BULK CARGO. NEED TO RECTIFY
20315-0719 | 20310-0376 |  | ER-BAJ-2 | NONROUTINE | DURING INSPECTION FOUND INTERCOSTAL BENT AT STA 1940 30 RBL IN BULK CARGO. NEED TO BE RECTIFY
20315-0720 | 20311-0031 |  | ER-BAJ-2 | NONROUTINE | DURING INSPECTION FOUND FASTENER AND COLLAR MISSING AT STA 1960 AND 2000 IN STRINGER 37L IN BULK CARGO. NEED TO BE RECTIFIED
20315-0721 | 20310-0377 |  | ER-BAJ-2 | NONROUTINE | DURING INSPECTION FOUND 19 DRAIN PLUGS DAMAGED IN FWD , AFT AND BULK CARGO, NEED TO BE REPLACED
20315-0722 | 20308-0509 |  | ER-BAJ-2 | NONROUTINE | PYLON NO 3. FWD FAIRING NO 2 LEADING EDGE FOUND ERODED. RECTIFY
20315-0723 | 20308-0509 |  | ER-BAJ-2 | NONROUTINE | PYLON NO 4. FWD FAIRING NO 2 LEADING EDGE FOUND ERODED. RECTIFY
20315-0724 | 20310-0368 |  | ER-BAJ-2 | NONROUTINE | PERFORM CIC APPLICATION INSIDE E/E COMPARTMENT POST CLEANING.
20315-0725 | 20310-0389 |  | ER-BAJ-2 | NONROUTINE | FOUND SHOCK ABSORBENT FOR SERVICE LIGHT IN AFT OF STAB TORSION BOX COMPARTMENT DETACHED
20315-0726 | 20308-0291 |  | ER-BAJ-2 | NONROUTINE | FOUND AFT STAB COMPARTMENT ACS DOOR 315AL WITH FREEPLAY
20315-0727 | 20308-0291 |  | ER-BAJ-2 | NONROUTINE | PERFORM CPCP IN THE AFT STAB TORSION BOX COMPARTMENT.
20315-0728 | 20310-0337 |  | ER-BAJ-2 | NONROUTINE | DURING INSPECTION OF BILGE AREA IN AFT AND BULK CARGO COMPARTMENT FROM STA 1480 TO STA 2280 FOUND MULTIPLE AREAS WITH PAINT DAMAGE , NEEDS TO BE RECTIFIED.
20315-0729 | 20310-0336 |  | ER-BAJ-2 | NONROUTINE | DURING INSPECTION OF BILGE AREA IN FWD CARGO COMPARTMENT FROM STA 460 TO STA 1000 FOUND MULTIPLE AREAS WITH PAINT DAMAGE , NEEDS TO BE RECTIFIED.
20315-0730 | 20310-0389 |  | ER-BAJ-2 | NONROUTINE | SEVERAL HYDRAULIC CLAMPS FOUND DAMAGED IN THE HOR STAB COMPARTMENT AFT OF REAR BULKHEAD
20315-0731 | 20310-0389 |  | ER-BAJ-2 | NONROUTINE | PERFORM PRIMER AND PAINTING OF FUSELAGE INTERNAL AREA AFT OF REAR PRESSURE BULKHEAD LOWER AREA
20315-0732 | 20310-0389 |  | ER-BAJ-2 | NONROUTINE | PERFORM CPCP IN THE STAB COMPARTMENT AFT OF REAR PRESSURE BULKHEAD.
20315-0733 | 20308-0324 |  | ER-BAJ-2 | NONROUTINE | FOUND UPPER RUDDER ACTUATORS AND UPPER ROLLOUT ACTUATOR LEAKING, CARRY OUT REPLACEMENT.
20315-0734 | 20311-0044 |  | ER-BAJ-2 | NONROUTINE | PERFORM RESTORATION OF TEFLON COATING AT VERTICAL STAB FUSELAGE MATING SURFACES-DORSAL FAIRING, SECTION 46 AND 48
20315-0735 | 20308-0322 |  | ER-BAJ-2 | NONROUTINE | STRUT 4. AFT FAIRING DOOR LH AND RH BLANKET FOUND DAMAGE. REPLACE
20315-0736 | 20361-0003 |  | ER-BAJ-2 | NONROUTINE | ENG NO 4, PERFORM FLUORESCENT PENETRANT INSPECTION ON REMOVED BOLTS IAW AMM 70-31-01/201 REV 111 DT JULY15/24.
20315-0737 | 20310-0283 |  | ER-BAJ-2 | NONROUTINE | BLEED#1 OVERTEMPERATURE SWITCH PREVIOUSLY INSTALLED WITH USE OF NOT EFFECTIVE PARTS : NUT AND RETAINER. PERFORM CORRECTIVE ACTION | COMPLETED
20315-0738 | 20310-0416 |  | ER-BAJ-2 | NONROUTINE | DURING CENTER TANK RH LOWER CHORD INSPECTION FOUND BONDING JUMPER 1EA DAMAGED ON SCAVENGE FUEL LINE ,NEED TO BE REPLACED. | COMPLETED
20315-0739 | 20310-0049 |  | ER-BAJ-2 | NONROUTINE | DURING LUBRICATION OF THE RH WING LE FLAP COMPONENTS FOUND TORQUE TUBE SUPPORT BEARING DAMAGED ON THE FIXED LE RIB AT ILES 852.45. PLS RECTIFY.
20315-0740 | 20310-0137 |  | ER-BAJ-2 | NONROUTINE | DURING INSPECTION FOUND NO.2 HEAT EXCHANGER SEAL TO THE EXIT DOOR DAMAGE, TO BE REPLACED
20315-0741 | 20315-0003 |  | ER-BAJ-2 | NONROUTINE | DURING INSPECTION FOUND SHANK BROKEN INSIDE ANCHOR NUT OF LH FWD WING-TO-BODY FAIRING PANEL NO. 191ACL, ANCHOR NUT TO BE REPLACED | COMPLETED
20315-0742 | 20308-0057 |  | ER-BAJ-2 | NONROUTINE | AFT CARGO: FOUND BROKEN BACKSHELL OF DM157 CONNECTOR OF LATERAL GUIDE RAIL ACTUATOR. PERFORM CORRECTIVE ACTION | COMPLETED
20315-0743 | 20309-0014 |  | ER-BAJ-2 | NONROUTINE | THE ONE CONDUIT IS DAMAGE. LOCATED R.H. WING L.G. TRUCK AFT SIDE.PERFORM CORRECTIVE ACTION.
20315-0744 | 20310-0049 |  | ER-BAJ-2 | NONROUTINE | DURING LUBRICATION OF RH WING LE FLAP COMPONENTS FOUND INBD LE KRUEGER FLAP DRIVE OFFSET GEARBOX BEARING DAMAGED. PLS RECTIFY.
20315-0745 | 20308-0319 |  | ER-BAJ-2 | NONROUTINE | STRUT NO 1 ADP HAS MISSING BOLTS AND BROKEN BRACKET . PLEASE RECTIFY
20315-0746 | 20308-0511 |  | ER-BAJ-2 | NONROUTINE | DURING INSTALLATION OF PACK #3 WATER SEPARATOR FOUND DUCT CRACKED, NEED TO BE REPAIRED
20315-0747 | 20308-0190 |  | ER-BAJ-2 | NONROUTINE | PITOT-STATIC SYSTEM LEAK CHECK FAILED: FOUND LEAK IN AUX PITOT #2 LINE. PERFORM CORRECTIVE ACTION
20315-0748 | 20310-0273 |  | ER-BAJ-2 | NONROUTINE | LEFT ADC (P/N: 4040800-908, S/N: 95084414) AND RIGHT ADC (P/N: 4040800-908, S/N: 93063748) ACCURACY TEST FAILED. 1) PERFORM REPLACEMENT OF ADC-LEFT AND ADC-RIGHT 2) REPEAT ACCURACY TEST FOR LEFT AND RIGHT ADC IAW AMM TASK 34-11-00-780-801.
20316-0001 | - | CWR-001-1 | ER-BAJ-2 | CWR | PLEASE PERFORM REMOVAL OF SUPPLEMENTAL CONTROL UNIT FOR TRANSPORTATION PURPOSES ON ESN: 727762 IAW AMM TASK 73-21-15-04-001-N00 REV.111. | COMPLETED
20316-0002 | - | CWR-001-2 | ER-BAJ-2 | CWR | PLEASE PERFORM REMOVAL OF SUPPLEMENTAL CONTROL UNIT FOR TRANSPORTATION PURPOSES ON ESN: 729024 IAW AMM TASK 73-21-15-04-001-N00 REV.111.
20316-0003 | - | CWR-002 | ER-BAJ-2 | CWR | PERFORM REMOVAL AND INSTALLATION OF LH AND RH WINGLET IAW WITH AMM TASK 57-28-01-004-001 AND AMM TASK 57-28-01-404-009.
20316-0004 | - | CWR-006 ITEM 1 | ER-BAJ-2 | CWR | REMOVE RH WLG 1EA DOOR ASSY-BASIC P/N: 65B11669-74 TO SERVICE AOG REQUEST. INSTALL BACK THE DOOR ASSY WHEN SPARE AVAILABLE
20316-0005 | - | CWR-006 ITEM 2 | ER-BAJ-2 | CWR | REMOVE RH WLG DOOR ROD ASSY-LINKAGE P/N: 65B12792-4 TO SERVICE AOG REQUEST. INSTALL BACK THE ROD ASSY-LINKAGE WHEN SPARE AVAILABLE
20317-0001 | - | GAES PROCEDURE | ER-BAJ-2 | GENERIC | A/C WAITING/TOWING/PREP.
20317-0002 | - | GAES PROCEDURE | ER-BAJ-2 | GENERIC | WAITING FOR WORK
20317-0003 | - | GAES PROCEDURE | ER-BAJ-2 | GENERIC | HOUSEKEEPING
20317-0004 | - | GAES PROCEDURE | ER-BAJ-2 | GENERIC | A/C CHECK MANAGERS ONLY
20317-0005 | - | GAES PROCEDURE | ER-BAJ-2 | GENERIC | CAT 'C' ONLY
20317-0006 | - | GAES PROCEDURE | ER-BAJ-2 | GENERIC | NDT ONLY
20318-0001 | - | GAES PROCEDURE | ER-BAJ-2 | GENERIC | MCC + CUSTOMER SUPPORT ONLY
20330-0001 | - | 747-11-808 | TF-AMU-6 | ADD | PAINT ENGINE LATCHES WITH HI-VISIBILITY PAINT. REF TASK 747-11-808 | COMPLETED.
20341-0001 | - | CWR-001 | 9H-MSK-4 | CWR | PERFORM AIRCRAFT EXTERIOR AND TECHNICAL WASH | COMPLETED.
20341-0002 | - | CWR-002 | 9H-MSK-4 | CWR | PERFORM REMOVAL, INSTALLATION AND TEST OF 4EA OXYGEN BOTTLES. PAX 1 - HST AND REFILLING PAX 2 - REFILLING P/N - 801307-00 P/N - 801307-00 SN - C14091219 SN - N211240 CREW UPPER - REFILLING CREW LOWER - REFILLING P/N - 801307-00 P/N - 801307-00 SN - ST40027 SN - 805378 | COMPLETED.
20341-0003 | - | CWR-003 | 9H-MSK-4 | CWR | PERFORM OFFLOADING AND LOADING OF FLYAWAY KIT, OTHER SPARE PARTS AND CONSUMABLES AT BULK CARGO COMPT. | COMPLETED.
20341-0004 | - | CWR-004 | 9H-MSK-4 | CWR | PERFORM REPLACEMENT OF THE UPPER GALLEY CHILLER INTAKE FILTER PN 2038-0P1 IAW AMM 25-32-19/401 | COMPLETED.
20341-0005 | - | CWR-007 | 9H-MSK-4 | CWR | PLEASE RECTIFY THE FUEL LEAK ON TANK #2 REFUELING VALVE | COMPLETED.
20341-0006 | - | CWR-008 | 9H-MSK-4 | CWR | MAIN AND APU BATTERY REM/INSTALLATION FOR REGULAR CHECK MAIN BATTERY P/N: 018550-000 S/N: 0905200291886 APU BATTERY P/N: 018550-000 S/N: 0905200292464 | COMPLETED.
20341-0007 | - | CWR-009 | 9H-MSK-4 | CWR | PERFORM GENERAL VISUAL INSPECTION ON POWERPLANT #1, #2, #3, AND #4 | COMPLETED.
20341-0008 | - | CWR-005 | 9H-MSK-4 | CWR | FWD CARGO STA 1000 RBL5 FLOOR PANEL STR FASTENERS FOUND LOOSE AND NEED TO RESTORE. | COMPLETED.
20341-0009 | - | CWR-006 ITEM 1 | 9H-MSK-4 | CWR | PERFORM CLEANING OF UPPER DECK PASSENGER SEATS. | COMPLETED.
20341-0010 | - | CWR-006 ITEM 2 | 9H-MSK-4 | CWR | PERFORM L1 DOOR EXTERIOR PAINT TOUCH UP | COMPLETED.
20341-0011 | - | CWR-006 ITEM 3 | 9H-MSK-4 | CWR | UPPER DECK SIDEWALLS DIRTY. PERFORM CLEANING. | COMPLETED.
20341-0012 | - | CWR-006 ITEM 4 | 9H-MSK-4 | CWR | UPPER DECK SIDE STOWAGE DIRTY, PERFORM CLEANING. | COMPLETED.
20341-0013 | - | CWR-006 ITEM 5 | 9H-MSK-4 | CWR | PASSENGER SEATS 2GH AND 1AC LOOSE IN TRACK. | COMPLETED.
20341-0014 | - | CWR-006 ITEM 6 | 9H-MSK-4 | CWR | AIRCON #1 RAM AIR INLET DUCT BRACKET CORRODED AND CRACKED | COMPLETED.
20341-0015 | - | CWR-010-1 | 9H-MSK-4 | CWR | FO SIDE PUSH TO TALK SWITCH ON THE CONTROL COLUMN DOES NOT STAY IN INTERPHONE POSITION. PERFORM TBS | COMPLETED.
20341-0016 | - | CWR-010-2 | 9H-MSK-4 | CWR | ALL LIGHTS IN THE OVERHEAD PANEL AND SWITCHES NEEDS TO BE INSPECTED AND REPLACED FAULTY ONES. PERFORM TBS | COMPLETED.
20341-0017 | - | CWR-010-3 | 9H-MSK-4 | CWR | RH WING INBD REFUELING COUPLING: REPLACE THE PACKING PN: MS29513-043 BETTWEEN THE REFUELING ADAPTOR AND THE COUPLING IAW AMM 28-21-14/401. TASK 28-21-14-404-009 | COMPLETED.
20341-0018 | - | CWR-010-4 | 9H-MSK-4 | CWR | PYLON #3 OVERWING OTB CAVITY HAS FUEL LEAK. PERFORM RECTIFICATION | COMPLETED.
20341-0019 | - | CWR-011 | 9H-MSK-4 | CWR | PERFORM REPLACEMENT OF FWD CARGO DOOR LIFT ACTUATOR (PDU) IAW AMM 52-34-02/401. | COMPLETED.
20341-0020 | - | CWR-012 ITEM 1.A | 9H-MSK-4 | CWR | ACAM PHYSICAL INSPECTION FINDINGS ITEM 1.A EMERGENCY EQUIPMENT LAYOUT CHART PROVIDED HAS NO TRACEABILITY (NO REFERENCE TO SOURCE DOCUMENT, NO DRAWING NUMBER AND REVISION STATUS AND NO DATE). ALSO, THE PART 145 MRO WERE GIVEN A DIFFERENT EMERGENCY CHART (AIR ATLANTA DRAWING) TO FOLLOW THUS PROVIDING CONFLICTING DATA. MOREOVER, IT WAS ALSO ADVISED THAT A THIRD CHART EXISTS WHICH IS IN THE OM-B. | COMPLETED.
20341-0021 | - | CWR-012 ITEM 1.C | 9H-MSK-4 | CWR | ACAM PHYSICAL INSPECTION FINDINGS ITEM 1.C UNIVERSAL PRECAUTION KITS INSTALLED IN FLIGHT DECK HAVE VENDOR AND PN DIFFERENT TO DETAILS ON CHART PROVIDED TO MRO. | COMPLETED.
20341-0022 | - | CWR-012 ITEM 1.D | 9H-MSK-4 | CWR | ACAM PHYSICAL INSPECTION FINDINGS ITEM 1.D PAX LIFE VESTS ROW 1 RH P/N S-41150-6400 NOT AS PER AIR ATLANTA EMERGENCY CHART PROVIDED TO MROX | COMPLETED.
20341-0023 | - | CWR-012 ITEM 1.E | 9H-MSK-4 | CWR | ACAM PHYSICAL INSPECTION FINDINGS ITEM 1.E LIFE VEST PN S-41150-1640 SN 05-02-3042-1640 LOCATED ON UPPER DECK CABIN BULKHEAD EXPIRED IN JUN 2024 | COMPLETED.
20341-0024 | - | CWR-012 ITEM 2.A | 9H-MSK-4 | CWR | ACAM PHYSICAL INSPECTION FINDINGS ITEM 2.A UPPER DECK LAVATORY WASTE BIN FLAP NOT SEALING PROPERLY (LOOSE SPRING) | COMPLETED.
20341-0025 | - | CWR-012 ITEM 2.B | 9H-MSK-4 | CWR | ACAM PHYSICAL INSPECTION FINDINGS ITEM 2.B MULTIPLE UPPER DECK CABIN SIDE COMPARTMENTS WITH LOCKING LATCH SLUGGISH OR U/S | COMPLETED.
20341-0026 | - | CWR-012 ITEM 2.C | 9H-MSK-4 | CWR | ACAM PHYSICAL INSPECTION FINDINGS ITEM 2.C UPPER DECK DOOR SILL WITH MISSING SEALANT | COMPLETED.
20341-0027 | - | CWR-012 ITEM 3.B | 9H-MSK-4 | CWR | ACAM PHYSICAL INSPECTION FINDINGS ITEM 3.B NUT PROTRUDING FROM BOLT THREAD AT FWD MAIN DECK SECTION 1A | COMPLETED.
20341-0028 | - | CWR-012 ITEM 3.C | 9H-MSK-4 | CWR | ACAM PHYSICAL INSPECTION FINDINGS ITEM 3.C MAIN DECK FLOOR PANEL RHS BETWEEN STA 400 AND 500 AND FLOOR PANEL AT DOOR 1 (FWD LHS) SILL WITH NO SEALANT | COMPLETED.
20341-0029 | - | CWR-012 ITEM 3.E | 9H-MSK-4 | CWR | ACAM PHYSICAL INSPECTION FINDINGS ITEM 3.E MAIN DECK FLOOR PANELS ADJACENT TO AFT PRESSURE BULK HEAD WITH MISSING/DAMAGED SEALANT | COMPLETED.
20341-0030 | - | CWR-012 ITEM 4.A.I | 9H-MSK-4 | CWR | ACAM PHYSICAL INSPECTION FINDINGS ITEM 4.A.I MISSING PAINT AT FWD FUSELAGE LHS LAP JOINT IMMEDIATELY AFT OF RADOME | COMPLETED.
20341-0031 | - | CWR-012 ITEM 4.A.II | 9H-MSK-4 | CWR | ACAM PHYSICAL INSPECTION FINDINGS ITEM 4.A.II MISSING PAINT AT FWD FUSELAGE RHS LAP JOINT BELOW PITOT STATIS TUBE | COMPLETED.
20341-0032 | - | CWR-012 ITEM 4.A.III | 9H-MSK-4 | CWR | ACAM PHYSICAL INSPECTION FINDINGS ITEM 4.A.III MISSING PAINT AT LOWER FWD BELLY FUSELAGE BETWEEN NLG AND FWD ANTENNA | COMPLETED.
20341-0033 | - | CWR-012 ITEM 4.A.IV | 9H-MSK-4 | CWR | ACAM PHYSICAL INSPECTION FINDINGS ITEM 4.A.IV MISSING PAINT AT LH AIRCON PANEL 191EL OUTER SURFACE WITH MISSING PAINT AND EXPOSED COMPOSITE | COMPLETED.
20341-0034 | - | CWR-012 ITEM 4.A.V | 9H-MSK-4 | CWR | ACAM PHYSICAL INSPECTION FINDINGS ITEM 4.A.V MISSING PAINT AT FWD FUSELAGE SKIN FWD OF FLIGHT DECK WINDSHIELDS | COMPLETED.
20341-0035 | - | CWR-012 ITEM 4.C | 9H-MSK-4 | CWR | ACAM PHYSICAL INSPECTION FINDINGS ITEM 4.C FWD LOWER VHF ANTENNA AND FRONT ATC (YELLOW ANTENNA) EROSION AT LEADING EDGE. | COMPLETED.
20341-0036 | - | CWR-012 ITEM 4.D | 9H-MSK-4 | CWR | ACAM PHYSICAL INSPECTION FINDINGS ITEM 4.D BOTH LH AND RH LOWER PITOT TUBES CORROSION | COMPLETED.
20341-0037 | - | CWR-012 ITEM 4.E | 9H-MSK-4 | CWR | ACAM PHYSICAL INSPECTION FINDINGS ITEM 4.E BODY LG RH WHEEL WELL AFT AFT BULKHEAD OUTBD SIDE WET WITH HYDRAULIC | COMPLETED.
20341-0038 | - | CWR-012 ITEM 4.G | 9H-MSK-4 | CWR | ACAM PHYSICAL INSPECTION FINDINGS ITEM 4.G LH WING MLG DOOR SEAL THORN AT AFT EDGE | COMPLETED.
20341-0039 | - | CWR-012 ITEM 5.A | 9H-MSK-4 | CWR | ACAM PHYSICAL INSPECTION FINDINGS ITEM 5.A ENGINE NO.1 LH OUTBD AFT PYLON DOORS (FOR STRUT) INNER SKIN SEVERE PRIMER PAINT PEELING | COMPLETED.
20341-0040 | - | CWR-012 ITEM 5.D | 9H-MSK-4 | CWR | ACAM PHYSICAL INSPECTION FINDINGS ITEM 5.D ENGINE NO. 1 MULTIPLE INLET GUIDE VANES WITH ERODED PROTECTIVE COATING | COMPLETED.
20341-0041 | - | CWR-012 ITEM 5.E | 9H-MSK-4 | CWR | ACAM PHYSICAL INSPECTION FINDINGS ITEM 5.E ENGINE NO. 1 BLEED DUCT AT 11 O?CLOCK WITH HIGH SPEED TAPE | COMPLETED.
20341-0042 | - | CWR-012 ITEM 7.B | 9H-MSK-4 | CWR | ACAM PHYSICAL INSPECTION FINDINGS ITEM 7.B ENGINE NO. 3 IDG AND OIL SERVICE DOOR PANELS MISSING PLACARDS | COMPLETED.
20341-0043 | - | CWR-012 ITEM 7.C | 9H-MSK-4 | CWR | ACAM PHYSICAL INSPECTION FINDINGS ITEM 7.C ENGINE NO. 3 STARTER BLEED DUCT WITH DENTS BETWEEN 4 AND 5 O'CLOCK | COMPLETED.
20341-0044 | - | CWR-012 ITEM 8.A | 9H-MSK-4 | CWR | ACAM PHYSICAL INSPECTION FINDINGS ITEM 8.A ENGINE NO. 4 TWO CONNECTORS DISCONNECTED AT 5 TO 6 O'CLOCK POSITION | COMPLETED.
20341-0045 | - | CWR-012 ITEM 9.A | 9H-MSK-4 | CWR | ACAM PHYSICAL INSPECTION FINDINGS ITEM 9.A LH WING FLAP TRANSMISSION ASSY NO.3 ID PLATE MISSING (OUTBD TRANSMISSION OF LH INBOARD FLAP) | COMPLETED.
20341-0046 | - | CWR-012 ITEM 11.A | 9H-MSK-4 | CWR | ACAM PHYSICAL INSPECTION FINDINGS ITEM 11. D&B CHART IN AIRCRAFT LOGBOOK IS OBSOLETE (DATED APR 2023) AS ANOTHER CHART WAS ISSUED IN APR 2024 | COMPLETED.
20341-0047 | - | CWR-012 ITEM 1.B | 9H-MSK-4 | CWR | ACAM PHYSICAL INSPECTION FINDINGS ITEM 1.B QTY 1 LH FLIGHT DECK SMOKE GOGGLE WITH NO IDENTIFICATION PLACARD ON PACKAGE. | COMPLETED.
20341-0048 | - | CWR-013 ITEM 1 | 9H-MSK-4 | CWR | PERFORM FMS UPDATE 11 UPLOADING (NAVDB EM-42409-001) | COMPLETED.
20341-0049 | - | CWR-013 ITEM 2 | 9H-MSK-4 | CWR | PERFORM WATER PRESSURE AIR COMPRESSOR REPLACEMENT | COMPLETED.
20341-0050 | - | CWR-012 ITEM 5.B | 9H-MSK-4 | CWR | ACAM PHYSICAL INSPECTION FINDINGS ITEM 5.B ENGINE NO. 1 TWO FAN BLADES WITH (I) LEADING EDGE BLEND OUT AND (II) OTHER SEPARATE BLADE WITH BLEND OUT AT LEADING EDGE OUTERMOST CORNER BOTH NOT RECORDED ON D&B CHART | COMPLETED. DENT AND BUCKLE CHART UPDATED. ITEM# 373
20341-0051 | - | CWR-012 ITEM 6.A | 9H-MSK-4 | CWR | ACAM PHYSICAL INSPECTION FINDINGS ITEM 6.A ENGINE NO. 2 TWO FAN BLADES WITH (I) LEADING EDGE BLEND OUT AND (II) OTHER SEPARATE BLADE WITH BLEND OUT AT LEADING EDGE OUTERMOST CORNER BOTH NOT RECORDED ON D&B CHART | COMPLETED. DENT AND BUCKLE CHART UPDATED. ITEM# 374
20341-0052 | - | CWR-012 ITEM 7.A | 9H-MSK-4 | CWR | ACAM PHYSICAL INSPECTION FINDINGS ITEM 7.A ENGINE NO. 3 TWO FAN BLADES WITH LEADING EDGE BLEND OUT NOT RECORDED ON D&B CHART | COMPLETED. DENT AND BUCKLE CHART UPDATED. ITEM# 375
20341-0053 | - | CWR-012 ITEM 8.C | 9H-MSK-4 | CWR | ACAM PHYSICAL INSPECTION FINDINGS ITEM 8.C ENGINE NO. 4 INLET NOSE COWL LIP SKIN BLEND OUTS ALONG ALL LEADING EDGE ARE NOT RECORDED D&B CHART | COMPLETED. DENTAND BUCKLE CHART UPDATED WITH ITEM# 368, 369, 370, 371 AND 372
20342-0001 | - |  | 9H-MSK-4 | CWO | PLEASE PERFORM REMOVAL PITOT PROBE P/N: 0856RE5 S/N: 325587 IN SERVICEABLE CONDITION FROM 9H-MSK POS. LH UPPER | 1. PITOT PROBE P/N: 0856RE5 S/N: 325587 HAS BEEN INSPECTED I.A.W AMM TASK 34-11-01-206-001 REV.111 DTD 15.JUL.2024. SATISFACTORY FOR SERVICE. REFER TO GAES RC#20343-0001. 2. PITOT PROBE P/N: 0856RE5 S/N: 325587 HAS BEEN REMOVE IN SERVICEABLE CONDTION FROM A/C. REG: 9H-MSK, MSN:27044, POS#LH UPPER IAW AMM 34-11-01-024-016 REV.111 DTD 15.JUL.2024. REFER TO GAES RC#20343-0001. 3. AD/SB - NOT APPLICABLE 4. TSI: 3553 csi: 588 ¦TSN: 3553, CSN: 588 5. NIS AND PREVIOUS CERTIFICATES ARE ATTACHED
20342-0002 | - |  | 9H-MSK-4 | CWO | PLEASE PERFORM REMOVAL PITOT PROBE P/N: 0856RE6 S/N: 310882 IN SERVICEABLE CONDITION FROM 9H-MSK POS. RH UPPER | COMPLETED
20343-0001 | - | WO-18114 | 9H-MSK-4 | ADD | PERFORM REMOVAL OF PITOT PROBE P/N 0856RE5, S/N 325587 TO SERVICE TF-AMU. PERFORM RE-INSTALLATION OF A NEW PITOT PROBE UPON RECEPTION | COMPLETED.
20343-0002 | - | WO-18115 | 9H-MSK-4 | ADD | PERFORM REMOVAL OF PITOT PROBE P/N 0856RE6, S/N 310882 TO SERVICE TF-AMU. PERFORM RE-INSTALLATION OF A NEW PITOT PROBE UPON RECEPTION | COMPLETED.
20343-0003 | - | 52606002 | 9H-MSK-4 | ADD | PERFORM HYDROSTATIC TEST OF EMERGENCY POWER RESERVOIR P/N 1270156-4 S/N ALT183-3253 WO-18020 / 52606002 | COMPLETED.
20343-0004 | - | 25620000 | 9H-MSK-4 | ADD | MEDAIRE FAK AND COMPANION KIT DISCARD P/N 710104 S/N 230200002-08030 WO-15320 / 25620000 | COMPLETED.
20343-0005 | - | 25630301 | 9H-MSK-4 | ADD | FIXED E.L.T FUNCTIONAL CHECK REF: 25630301 / WO-17690 | COMPLETED.
20343-0006 | - | 12-048-00-01 | 9H-MSK-4 | ADD | T.E. FLAP TRANSMISSION BALL SCREW - LEFT WING REF: 12-048-00-01 / WO-17585 | COMPLETED.
20343-0007 | - | 12-048-00-02 | 9H-MSK-4 | ADD | T.E. FLAP TRANSMISSION BALL SCREW - RIGHT WING REF: 12-048-00-02 / WO-17586 | COMPLETED.
20343-0008 | - | 21-058-03-01 | 9H-MSK-4 | ADD | E/E COOLING SYS OVERRIDE MODE FUNCTION REF: 21-058-03-01 / WO-17769 | COMPLETED.
20343-0009 | - | 27-021-02-01 | 9H-MSK-4 | ADD | UPPER RUDDER SYSTEM REF: 27-021-02-01 / WO-17772 | COMPLETED.
20343-0010 | - | 27-051-01-01 | 9H-MSK-4 | ADD | ALTERNATE ELECTRICAL LE&TE FLAP SY - ALTERNATE CONTROL REF: 27-051-01-01 / WO-17770 | COMPLETED.
20343-0011 | - | WO-18118 | 9H-MSK-4 | ADD | DAILY CHECK REF: WO-18118 / ELIT'AVIA DY-02/01/2023 | COMPLETED. UPDATED IN ATL# 15906 ITEM# 2
20343-0012 | - | WO-18119 | 9H-MSK-4 | ADD | WEEKLY CHECK REF: WO-18119 / ELIT'AVIA WY-02/01/2023 | COMPLETED. UPDATED IN ATL# 15905/ ITEM#1
20343-0013 | - | WO-18157 | 9H-MSK-4 | ADD | INSTALLATION OF THE UPGRADED THALES RADIO ALTIMETER XCEIVER ERT550R REF: WO-18157 / THALES SB 628999-007-34-002 R8 | COMPLETED.
20343-0014 | - | WO-16770 | 9H-MSK-4 | ADD | ENG#1 IDG SERVICING PANEL MARKING MISSING/DAMAGED - DMI#50 CHECK ENG#1 IDG SERVICING PANEL MARKING FOR FADED MARKINGS AND REPLACE AS NECESSARY. | REFER TO NRC# 20300-0011 FOR ACTION TAKEN. DMI# 50 / WO-16770 CLOSED IN DMI LIST
20343-0015 | - | WO-16771 | 9H-MSK-4 | ADD | TR GPU RECEPTACLE PANEL HOUSING STRUCTURE - DMI#51 NOTE: PLEASE INCLUDE WO NUMBER WHEN CLOSING THE DMI ON TLB REF: WO-16771 | COMPLETED. REFER TO NRC# 20300-0012. DMI# 51/ATL# A13620 AND WO# 16771 CLOSED IN DMI LIST.
20343-0016 | - | WO-18158 | 9H-MSK-4 | ADD | DAMAGE CHART UPDATE REF: WO-18158 | COMPLETED.
20343-0017 | - | WO-18159 | 9H-MSK-4 | ADD | ARC PHYSICAL INSPECTION SUPPORT REF: WO-18159 | CANCELLED BY CUSTOMER. EMAIL ATTACHED.
20343-0018 | - | FAA AD 2020-18-02 | 9H-MSK-4 | ADD | PARA H)(1) FUEL QUANTITY INDICATING SYSTEM INSPECTION REF: WO-17418 / FAA AD 2020-18-02 | CANCELLED BY CUSTOMER. SEE EMAIL ATTACHED.
20360-0001 | - | CWR-005 | TF-AMU-6 | GENERIC | PLEASE REMOVE ALL BRAKE TORQUE RODS (16EA) AND NOSE GEAR STEERING VALVE (1EA) FROM REMOVED LDG FROM TF-AMU | COMPLETED. MANPOWER SUPPORT PROVIDED
20361-0001 | - | WO-BAJ-2024-1698 | ER-BAJ-2 | ADD | PERFORM ENGINE REMOVAL / INSTALLATION OF ENG #1 ESN OFF: 729024 REF WO#WO-BAJ-2024-1698
20361-0002 | - | WO-BAJ-2024-1699 | ER-BAJ-2 | ADD | PERFORM ENGINE REMOVAL / INSTALLATION OF ENG #2 ESN OFF: 727762 REF WO#WO-BAJ-2024-1699
20361-0003 | - | ATC-WO-BAJ-24-09-474 | ER-BAJ-2 | ADD | PERFORM PRESERVATION & REMOVAL OF ENG#4 (ESN:724651) FOR LEASE RETURN REF: ATC-WO-BAJ-24-09-474 | COMPLETED
20361-0004 | - | ATC-WO-BAJ-24-11-477 | ER-BAJ-2 | ADD | INSTALLATION OF ESN: 729011 PERFORM INSTALLATION OF ENGINE ESN: 729011 ON POS#2 AS PER AMM 71-00-02 REV 112 DTD 15 NOV 2024 AS DUMMY ENGINE FOR WEIGHT AND BALANCE PURPOSE DURING MAINTENANCE. NOTE 1. INSTALLATION OF THE INLET COWL IS NOT REQUIRED. NOTE 2. CONNECTION OF ELECTRICAL CONNECTORS, PNEUMATIC, FUEL AND HYDRAULIC LINES ARE NOT REQUIRED. NOTE 3. POST-INSTALLATION OPERATIONAL TESTS ARE NOT REQUIRED. NOTE 4. ENGINE ESN: 729011 MUST NOT BE OPERATED. CARRY OUT THE REMOVAL OF ENG#2 ESN: P729011 AS PER AMM REFERENCE 71-00-02 REVISION 112 DTD 15TH NOV 2024 ON COMPLETION OF DUMMY ENGINE REQUIREMENT.
20361-0005 | - | ATC-WO-BAJ-24-12-478 | ER-BAJ-2 | ADD | ESN: 724651 LEASE RETURN - COMPONENT INVENTORY CHECK CARRYOUT LEASE RETURN OF COMPONENT INVENTORY CHECK AS PER FOLLWING BELOW STEPS. DUE TO LEASE RETURN REQUIREMENTS FOR ESN 724651, PLEASE CARRY OUT THE FOLLOWING: 1. GET ACCESS TO THE QEC COMPONENTS (LIST ATTACHED) OF ENGINE SERIAL NUMBER 724651 BY OPENING THE NECESSARY PANELS AS REQUIRED. 2. RECORD PART NUMBER AND SERIAL NUMBER OF THE QEC COMPONENTS (LIST ATTACHED) INSTALLED ON THE ENGINE. 3. CLOSE ALL PANELS OPENED FOR ACCESSING THE QEC COMPONENTS. 4. RECORD FINDINGS IF ANY
20361-0006 | - | ATC-WO-BAJ-24-12-479 | ER-BAJ-2 | ADD | REMOVAL OF MCP 1. PERFROM REMOVAL OF MCP P/N: 93300-10 AS PER ANCRA CMM 25-51-27 FOR LINE REQUIREMENT. 2. COMPLETE THE ATTACHED EVALUATION FORM FOR PART REMOVED AS SERVICEABLE FROM AIRCRAFT | COMPLETED
20371-0001 | - | CWR-8-001 | 9H-MSK-4 | CWO | CUSTOMER WORKSCOPE: REGULAR CHECK REASON FOR REMOVAL: REGULAR CHECK CARRY OUT MAIN BATTERY FOR REGULAR CHECK IAW CMM 24-31-05 REV14 DTD 02MAR2023 CUSTOMER WORK SCOPE CHANGED TO OVERHAUL DUE TO FAILURE OF INSULATION TEST. | OVERHAUL CHECK OF AIRCRAFT BATTERY HAS BEEN CARRIED OUT IN ACCORDANCE WITH CMM: 24-31-05, REV 14, DATED: 02-MARCH-2023. REPLACED WITH NEW POWER CONNECTOR. PERFORMED DISASSEMBLY, CLEANING, SENSOR TEST AND ASSEMBLY, BATTERY FOUND SATISFACTORY. NOTE: SAFT NI-CD AVIATION BATTERY STORAGE LIFE RECOMMENDATIONS AS PER SAFT TECHNICAL NOTES TN1 IS 20 DEGREE CELCIUS FOR 90 DAYS (SHELF-LIFE EXPIRY- 04-DEC-2024).
20371-0002 | - | CWR-8-002 | 9H-MSK-4 | CWO | CUSTOMER WORKSCOPE: REGULAR CHECK REASON FOR REMOVAL: REGULAR CHECK CARRY OUT APU BATTERY FOR REGULAR CHECK IAW CMM 24-31-05 REV14 DTD 02MAR2023 | REGULAR CHECK / CAPACITY CHECK OF AIRCRAFT BATTERY HAS BEEN CARRIED OUT IN ACCORDANCE WITH CMM: 24-31-05, REV NO: 14, DATED: 02-MARCH-2023. BATTERY FOUND SATISFACTORY. NOTE: SAFT NI-CD AVIATION BATTERY STORAGE LIFE RECOMMENDATIONS AS PER SAFT TECHNICAL NOTES TN1 IS 20 DEGREE CELCIUS FOR 90 DAYS (SHELF LIFE EXPIRY- 24-NOV-2024).
20372-0001 | - | IR-02 | VP-BRT-1 | ROUTINE | PERFORM CTT SYSTEM UPGRADE REPLACEMENT OF ZONAL DRYER P/N 2001-306 WITH P/N 2000-060 IN AIRCRAFT TYPE BBJ737-700 REF: SB B737-21-06 | TASK CANCELLED BY CUSTOMER
20372-0002 | - | 21-CTT-02 | VP-BRT-1 | ROUTINE | CHECK CHECK COUNTERS AND FAULT INDICATION LAMPS ON THE CONTROLLER HUMIDITY UNIT (MONTHLY CHECK) | COMPLETED
20372-0003 | - | 24-100-00 | VP-BRT-1 | ROUTINE | OPERATIONAL CHECK OF THE STANDBY POWER CONTROL UNIT (SPCU). | COMPLETED
20372-0004 | - | 32-350-00 | VP-BRT-1 | ROUTINE | CHECK NOSE AND MAIN LANDING GEAR TIRES FOR PROPER INFLATION - SERVICE AS REQUIRED | COMPLETED
20372-0005 | - | 32-360-00 | VP-BRT-1 | ROUTINE | INSPECT (GENERAL VISUAL) NOSE AND MAIN LANDING GEAR TIRES AND WHEELS FOR CONDITION AND WEAR. | COMPLETED
20372-0006 | - | 49-AMES-02 | VP-BRT-1 | ROUTINE | CHECK THE APU CT5ATP VALUE ON THE MCDU (REF AMM 49-61-00) | COMPLETED
20372-0007 | - | 72-010-01 | VP-BRT-1 | ROUTINE | GENERAL VISUAL INSPECTION OF LEFT POWER PLANT INLET AND FAN BLADES | COMPLETED
20372-0008 | - | 72-010-02 | VP-BRT-1 | ROUTINE | GENERAL VISUAL INSPECTION OF RIGHT POWER PLANT INLET AND FAN BLADES. | COMPLETED
20372-0009 | - | 2020-16-51-01 | VP-BRT-1 | ROUTINE | ACCOMPLISH AD 2020-16-51 DURING B1 CHECK | COMPLETED
20372-0010 | - | 230096-02-GAW | VP-BRT-1 | ROUTINE | CLEANING VIDEO CAMERA HOUSING VIEWING WINDOW | COMPLETED
20372-0011 | - | 25-029-10-S | VP-BRT-1 | ROUTINE | OPERATIONAL CHECK OF GROUND FAULT INTERRUPTORS FOR EXECUTIVE POWER SYSTEM PER AMM SUPPLEMENT ATA 24-60-00 REF: 737-EB25-0435 | COMPLETED
20372-0012 | - | 26-020-40-S | VP-BRT-1 | ROUTINE | LAVATORIES FIRE EXTINGUISHER FOR PROPER ATTACHMENT, DAMAGES AND DISCHARGE TEMPERATURE INDICATOR FOR CHANGE OF COLOR FROM GREY TO BLACK. IN CASE OF COLOR CHANGE REPLACE EXTINGUISHER AND TEMPERATURE INDICATOR. | COMPLETED
20372-0013 | - | 26-020-50-S | VP-BRT-1 | ROUTINE | CHECK LAVATORY FIRE EXTINGUISHER NOZLES FOR PRESENCE, MELTING PLUGS FOR BEING INTACT | COMPLETED
20372-0014 | - | 28-14-02 PATS | VP-BRT-1 | ROUTINE | PERFORM SUMP DRAINAGE PROCEDURE OF THE AUX FUEL SYSTEM | COMPLETED
20372-0015 | - | 28-AWL-19 | VP-BRT-1 | ROUTINE | REVIEW CENTER TANK FUEL BOOST PUMP AUTOMATIC SHUTOFF SYSTEM | COMPLETED
20372-0016 | - | 28-AWL-20 | VP-BRT-1 | ROUTINE | REVIEW OVER-CURRENT AND ARCING PROTECTION ELECTRICAL DESIGN FEATURES OPERATION - BOOST PUMP GROUND FAULT INTERRUPTER (GFI) | COMPLETED
20372-0017 | - | 28-AWL-23 | VP-BRT-1 | ROUTINE | FUNCTIONALLY TEST CENTER TANK FUEL BOOST PUMP POWER FAILED ON PROTECTION SYSTEM | COMPLETED
20372-0018 | - | 29-230-00 | VP-BRT-1 | ROUTINE | OPERATIONAL CHECK STANDBY RUDDER SYSTEM TO INCLUDE OBSERVING LOW PRESSURE LIGHT ILLUMINATION AND THEN EXTINGUISHING. | COMPLETED
20372-0019 | - | 32-010-01 | VP-BRT-1 | ROUTINE | CLEAN LEFT MAIN LANDING GEAR ASSEMBLY SHOCK STRUT | COMPLETED
20372-0020 | - | 32-010-02 | VP-BRT-1 | ROUTINE | CLEAN RIGHT MAIN LANDING GEAR ASSEMBLY SHOCK STRUT | COMPLETED
20372-0021 | - | 32-030-01 | VP-BRT-1 | ROUTINE | LUBRICATE LEFT MAIN LANDING GEAR ASSEMBLY | COMPLETED
20372-0022 | - | 32-030-02 | VP-BRT-1 | ROUTINE | LUBRICATE RIGHT MAIN LANDING GEAR ASSEMBLY | COMPLETED
20372-0023 | - | 32-060-00 | VP-BRT-1 | ROUTINE | CLEAN NOSE LANDING GEAR SHOCK STRUT | COMPLETED
20372-0024 | - | 32-080-00 | VP-BRT-1 | ROUTINE | LUBRICATE NOSE LANDING GEAR ASSEMBLY | COMPLETED
20372-0025 | - | 32-270-01 | VP-BRT-1 | ROUTINE | GENERAL VISUAL INSPECTION (GVI) THE LEFT BRAKE WEAR PINS FOR MINIMUM EXTENSION | COMPLETED
20372-0026 | - | 32-270-02 | VP-BRT-1 | ROUTINE | GENERAL VISUAL INSPECTION (GVI) THE RIGHT BRAKE WEAR PINS FOR MINIMUM EXTENSION. | COMPLETED
20372-0027 | - | 32-800-00 | VP-BRT-1 | ROUTINE | EXTERNAL ZONAL INSPECTION (GV) NOSE LANDING GEAR AND LANDING GEAR DOORS (FROM GROUND) PERFORM AN EXTERNAL ZONAL INSPECTION (GV) OF THE NOSE LANDING GEAR AND LANDING GEAR DOORS. INSPECTION IS ACCOMPLISHED FROM THE GROUND, WITHOUT THE USE OF STANDS OR LADDERS. (EZAP) | COMPLETED
20372-0028 | - | 32-804-01 | VP-BRT-1 | ROUTINE | EXTERNAL ZONAL INSPECTION (GV) LEFT MAIN LANDING GEAR AND LANDING GEAR DOORS (FROM GROUND)PERFORM AN EXTERNAL ZONAL INSPECTION (GV) OF THE LEFT MAIN LANDING GEAR AND LANDING GEAR DOORS. INSPECTION ISACCOMPLISHED FROM THE GROUND, WITHOUT THE USE OF STANDS OR LADDERS | COMPLETED
20372-0029 | - | 32-808-02 | VP-BRT-1 | ROUTINE | EXTERNAL ZONAL INSPECTION (GV) RIGHT MAIN LANDING GEAR AND LANDING GEAR DOORS (FROM GROUND)PERFORM AN EXTERNAL ZONAL INSPECTION (GV) OF THE RIGHT MAIN LANDING GEAR AND LANDING GEAR DOORS. INSPECTION ISACCOMPLISHED FROM THE GROUND, WITHOUT THE USE OF STANDS OR LADDERS | COMPLETED
20372-0030 | - | 33-010-00 | VP-BRT-1 | ROUTINE | OPERATIONAL CHECK EMERGENCY LIGHTS | COMPLETED
20372-0031 | - | 38-03623ICA-001 | VP-BRT-1 | ROUTINE | INSPECTION OF THE WATER HEATER MUST BE DONE TO GUARANTEE ITS PROPER AND SAFE FUNCTIONING | COMPLETED
20372-0032 | - | 52-013-10-S | VP-BRT-1 | ROUTINE | CLEANING DOOR LOCKS WITH COMPRESSIVED AIR AND LUBRICATION OF ALL EXTERNAL LOCKS WITH SILICON-OIL CR100, VENDOR D2650 OR EQUIVALENT REF:737-EB52-0013 | COMPLETED
20372-0033 | - | 52-800-00 | VP-BRT-1 | ROUTINE | EXTERNAL - ZONAL (GV): ENTRY DOORS, SERVICE DOORS, AUTOMATIC OVERWING EXITS, MID-EXIT DOORS, AND CARGO DOORS PERFORM AN EXTERNAL ZONAL INSPECTION (GV) OF THE DOORS. INSPECTION IS ACCOMPLISHED FROM THE GROUND, WITHOUT THE USE OF STANDS OR LADDERS. NO ADDITIONAL ACCESS PANEL IS REQUIRED. | COMPLETED
20372-0034 | - | 53-800-00 | VP-BRT-1 | ROUTINE | EXTERNAL ZONAL INSPECTION (GV) OF THE LOWER FUSELAGE. THE NOSE LANDING GEAR WHEEL WELL AND MAIN LANDING GEAR WHEEL WELL ARE ALSO INCLUDED. INSPECTION IS ACCOMPLISHED FROM THE GROUND, WITHOUT THE USE OF STANDS OR LADDERS. NO ADDITIONAL ACCESS PANELS REQUIRED (EZAP) | COMPLETED
20372-0035 | - | 53-812-00 | VP-BRT-1 | ROUTINE | INTERNAL ZONAL INSPECTION (GV) FORWARD CARGO COMPARTMENT - SECTION 43, STATION 396 TO FORWARD CARGO COMPARTMENT AFT BULKHEAD | COMPLETED
20372-0036 | - | 53-830-00 | VP-BRT-1 | ROUTINE | INTERNAL ZONAL INSPECTION (GV) AFT CARGO COMPARTMENT - SECTION 46 AND 47 (PART), STATION 727 TO STATION 947.5 | COMPLETED
20372-0037 | - | 53-844-00 | VP-BRT-1 | ROUTINE | EXTERNAL ZONAL INSPECTION (GV) OF THE WING TO BODY FAIRING. INSPECTION IS ACCOMPLISHED FROM THE GROUND, WITHOUT THE USE OF STANDS OR LADDERS. NO ADDITIONAL ACCESS PANELS REQUIRE | COMPLETED
20372-0038 | - | 53-894-00 | VP-BRT-1 | ROUTINE | EXTERNAL - ZONAL (GV) : AREA AFT OF THE PRESSURE BULKHEAD PERFORM AN EXTERNAL ZONAL INSPECTION (GV) OF THE AREA AFT OF THE PRESSURE BULKHEAD. INSPECTION IS ACCOMPLISHED FROM THE GROUND, WITHOUT THE USE OF STANDS OR LADDERS. NO ADDITIONAL ACCESS PANELS REQUIRED. | COMPLETED
20372-0039 | - | 55-800-00 | VP-BRT-1 | ROUTINE | EXTERNAL ZONAL INSPECTION (GV) VERTICAL FIN AND HORIZONTAL STABILIZER. INSPECTION IS ACCOMPLISHED FROM THE GROUND, WITHOUT THE USE OF STANDS OR LADDERS. NO ADDITIONAL ACCESS PANELS REQUIRED | COMPLETED
20372-0040 | - | 57-802-01 | VP-BRT-1 | ROUTINE | EXTERNAL ZONAL INSPECTION (GV) LEFT WING INSPECTION IS ACCOMPLISHED FROM THE GROUND, WITHOUT THE USE OF STANDS OR LADDERS. NO ADDITIONAL ACCESS PANELS REQUIRED. | COMPLETED
20372-0041 | - | 57-872-02 | VP-BRT-1 | ROUTINE | EXTERNAL ZONAL INSPECTION (GV) RIGHT WING INSPECTION IS ACCOMPLISHED FROM THE GROUND, WITHOUT THE USE OF STANDS OR LADDERS. NO ADDITIONAL ACCESS PANELS REQUIRED. | COMPLETED
20372-0042 | - | 70-800-01 | VP-BRT-1 | ROUTINE | EXTERNAL ZONAL INSPECTION (GV) NO. 1 ENGINE STRUT FAIRINGS. INSPECTION IS ACCOMPLISHED FROMTHE GROUND, WITHOUT THE USE OF STANDS OR LADDERS. NOADDITIONAL ACCESS PANELS REQUIRED. | COMPLETED
20372-0043 | - | 70-810-02 | VP-BRT-1 | ROUTINE | EXTERNAL ZONAL INSPECTION (GV) NO. 2 ENGINE STRUT FAIRINGS INSPECTION IS ACCOMPLISHED FROMTHE GROUND, WITHOUT THE USE OF STANDS OR LADDERS. NOADDITIONAL ACCESS PANELS REQUIRED | COMPLETED
20372-0044 | - | 11-010-00 | VP-BRT-1 | ROUTINE | GVI OF THE EXTERNAL MARKINGS AND PLACARDS OF AIRCRAFT EXTERIOR TO MAKE SURE IT IS COMPLIANT WITH AIR NAVIGATION (OVERSEAS TERRITORIES) ORDER 2013 SECTIONS 87 & 88 | COMPLETED
20372-0045 | - | 11-030-10-S | VP-BRT-1 | ROUTINE | PLACARDS CHECK FOR MISSING AND/OR DAMAGED PLACARDS IN CABIN, GALLEYS AND LAVATORIES IN ACCORDANCE TO AMM-S CH:11-30-00. REPLACE DAMAGED OR MISSING PLACARDS. REF: 737-EB11-0006 | COMPLETED
20372-0046 | - | 21-100-00 | VP-BRT-1 | ROUTINE | CLEAN THE PRIMARY AND SECONDARY HEAT EXCHANGERS | COMPLETED
20372-0047 | - | 21-140-01 | VP-BRT-1 | ROUTINE | OPERATIONALLY CHECK THE LEFT WATER SEPARATOR | COMPLETED
20372-0048 | - | 21-140-02 | VP-BRT-1 | ROUTINE | OPERATIONALLY CHECK THE RIGHT WATER SEPARATOR | COMPLETED
20372-0049 | - | 21-BBJ-01 | VP-BRT-1 | ROUTINE | INSPECT AND CLEAN/OR REPLACE THE LH A/C PACK COALESCER BAG. | COMPLETED
20372-0050 | - | 21-BBJ-02 | VP-BRT-1 | ROUTINE | INSPECT AND CLEAN/OR REPLACE THE RH A/C PACK COALESCER BAG. | COMPLETED
20372-0051 | - | 230096-09-GAW | VP-BRT-1 | ROUTINE | PERFORM AN OPERATIONAL TEST OF CDSS SYSTEM | COMPLETED
20372-0052 | - | 23-100-00 | VP-BRT-1 | ROUTINE | OPERATIONALLY CHECK (AUTOMATIC/FIXED) EMERGENCY LOCATOR TRANSMITTER (AUTOMATIC/FIXED) EMERGENCY LOCATOR TRANSMITTER | COMPLETED
20372-0053 | - | 23-71-00 | VP-BRT-1 | ROUTINE | PERFORM CVR REASONABLENESS CHECK (OTAR PART 91.140 (A)(1)(II) & ICAO ANNEX 6 PART II APPENDIX 2.3 PARA 7.2) | COMPLETED
20372-0054 | - | 25-020-00 | VP-BRT-1 | ROUTINE | DETAIL INSPECTION OF THE CAPTAIN, FIRST OFFICER, FIRST OBSERVER AND SECOND OBSERVER (IF INSTALLED) SEAT HARNESSES, CROTCH STRAPS, AND SHOULDER BELTS (AS APPLICABLE) FOR WEAR, CONDITION AND SECURITY. | COMPLETED
20372-0055 | - | 26-020-60-S | VP-BRT-1 | ROUTINE | LAVATORIES FIRE EXTINGUISHER FOR DAMAGE, CORROSION, SCRATCHES AND DENTS. CHECK WEIGHT OF FIRE EXTINGUISHER IN WASTE COMPARTMENT. REPLACE BOTTLE IF WEIGHT IS LESS THAN SPECIFIED ON LABEL. | COMPLETED
20372-0056 | - | 26-020-61-S | VP-BRT-1 | ROUTINE | INSPECT GUEST BATHROOM FIRE EXTINGUISHER FOR DAMAGE, CORROSION, SCRATCHES AND DENTS. CHECK WEIGHT OF FIRE EXTINGUISHER IN WASTE COMPARTMENT. REPLACE BOTTLE IF WEIGHT IS LESS THAN SPECIFIED ON LABEL. | COMPLETED
20372-0057 | - | 26-020-62-S | VP-BRT-1 | ROUTINE | INSPECT MASTER BATHROOM FIRE EXTINGUISHER FOR DAMAGE, CORROSION, SCRATCHES AND DENTS. CHECK WEIGHT OF FIRE EXTINGUISHER IN WASTE COMPARTMENT. REPLACE BOTTLE IF WEIGHT IS LESS THAN SPECIFIED ON LABEL. | COMPLETED
20372-0058 | - | 26-450-00-01 | VP-BRT-1 | ROUTINE | DETAILED INSPECTION FLIGHT DECK PORTABLE HALON FIRE EXTINGUISHER BOTTLE FOR PROPER PRESSURE (IF GAUGE INSTALLED), WEIGHT AND CONDITION | COMPLETED
20372-0059 | - | 26-450-00-02 | VP-BRT-1 | ROUTINE | DETAILED INSPECTION FWD CLOSET PORTABLE HALON FIRE EXTINGUISHER BOTTLE FOR PROPER PRESSURE (IF GAUGE INSTALLED), WEIGHT AND CONDITION | COMPLETED
20372-0060 | - | 26-450-00-03 | VP-BRT-1 | ROUTINE | DETAILED INSPECTION BEDROOM PORTABLE HALON FIRE EXTINGUISHER BOTTLE FOR PROPER PRESSURE (IF GAUGE INSTALLED), WEIGHT AND CONDITION | COMPLETED
20372-0061 | - | 26-470-00 | VP-BRT-1 | ROUTINE | INSPECT (DETAILED) THE PORTABLE WATER FIRE EXTINGUISHERS FOR CONDITION, BOTTLE ASSEMBLY WEIGHT AND CARTRIDGE WEIGHT CHECK. | COMPLETED FOR ACTION PERFORMED REFER TO TASK CARD 20373-0020
20372-0062 | - | 27-102-00 | VP-BRT-1 | ROUTINE | LUBRICATE STABILIZER TRIM ACTUATOR AND ACTUATOR GIMBAL PINS AND BALLNUT | COMPLETED
20372-0063 | - | 27-170-01 | VP-BRT-1 | ROUTINE | LUBRICATE LEFT WING TRAILING EDGE FLAP ACTUATION MECHANISM | COMPLETED
20372-0064 | - | 27-170-02 | VP-BRT-1 | ROUTINE | LUBRICATE RIGHT WING TRAILING EDGE FLAP ACTUATION MECHANISM | COMPLETED
20372-0065 | - | 28-20-01 PATS | VP-BRT-1 | ROUTINE | PERFORM AN OPERATIONAL CHECK OF THE AUXILIARY FUEL CONTROL UNIT | COMPLETED
20372-0066 | - | 31-30-25 | VP-BRT-1 | ROUTINE | PERFORM FLIGHT DATA RECORDER REASONABLENESS CHECK (OTAR PART 91.140 (A)(1)(II) & ICAO ANNEX 6 PART II APPENDIX 2.3 PARA 7.2) | COMPLETED
20372-0067 | - | 33-055-00 | VP-BRT-1 | ROUTINE | FUNCTIONAL CHECK THE EMERGENCY LIGHTS BATTERY PACKS FOR CAPACITY (15 MIN. MINIMUM) AND ONE COMPLETE DEEP CYCLE. | COMPLETED
20372-0068 | - | 35-010-00 | VP-BRT-1 | ROUTINE | OPERATIONAL CHECK EACH FLIGHT CREW OXYGEN MASK/REGULATOR (OUT OF THE BOX ASSEMBLY) | COMPLETED
20372-0069 | - | 35-050-10-S | VP-BRT-1 | ROUTINE | VISUALLY (CROSS) CHECK THE CREW OXYGEN CYLINDER PRESSURE INDICATOR WITH THE CONTROL COMPARTMENT CREW OXYGEN INDICATOR (DUAL INDICATOR: "C") AND THE FILL STATION OXYGEN INDICATOR (DUAL INDICATOR: "C"). CROSS-CHECK ALL THREE INDICATORS IN ACCORDANCE WITH AMM SUPPLEMENT 35-20-00, TASK 12, PAGE 521-522. REF:737-EB35-0038 | COMPLETED
20372-0070 | - | 35-050-130-S | VP-BRT-1 | ROUTINE | FUNCTIONAL TEST OF PASSENGER OXYGEN SYSTEM IN ACCORDANCE TO AMM SUPPLEMENT ATA 35-20- 00, TASK 7, PAGE 511-513. REF:737-EB35-0038 | COMPLETED
20372-0071 | - | 35-050-140-S | VP-BRT-1 | ROUTINE | LEAKAGE TEST OF PASSENGER OXYGEN SYSTEM (MEDIUM- AND LOW PRESSURE AREA) IN ACCORDANCE TO AMM SUPPLEMENT ATA 35-20-00, TASK 5 AND 6, PAGE 506-511. REF:737-EB35-0038 | COMPLETED
20372-0072 | - | 35-050-170-S | VP-BRT-1 | ROUTINE | CLEAN FILTER ELEMENT P/N ASP-2 AT LOW PRESSURE DISCHARGE SYSTEM ACCD. TO AMM 35-00-00, TASK 35-00-00-100-801, PAGE 701, OXYGEN - CLEANING/PAINTING. NOTE: REMOVAL/INSTALLATION ACCORDING AMM - SUPPLEMENT 35-20-05 REF:737-EB35-0038 | COMPLETED
20372-0073 | - | 35-050-180-S | VP-BRT-1 | ROUTINE | VISUALLY (CROSS) CHECK THE THERAPEUTIC OXYGEN CYLINDER PRESSURE INDICATOR (1 EA.) WITH THE CONTROL COMPARTMENT THERAPEUTIC OXYGEN INDICATOR (SINGLE INDICATOR) AND THE FILL STATION OXYGEN INDICATOR (SINGLE INDICATOR). CROSS-CHECK ALL THREE INDICATORS IN ACCORDANCE TO AMM SUPPLEMENT ATA 35-20-00, TASK 14, PAGE 524. REF:737-EB35-0038 | COMPLETED
20372-0074 | - | 35-050-220-S | VP-BRT-1 | ROUTINE | FUNCTIONAL TEST OF THERAPEUTIC OXYGEN SYSTEM IN ACCORDANCE TO AMM SUPPLEMENT ATA 35-20-00, TASK 17 AND 18, PAGE 528-530. REF:737-EB35-0038 | COMPLETED
20372-0075 | - | 35-050-230-S | VP-BRT-1 | ROUTINE | LEAKAGE TEST OF THERAPEUTIC OXYGEN SYSTEM (LOW PRESSURE AREA) IN ACCORDANCE TO AMM SUPPLEMENT ATA 35-20-00, TASK 16, PAGE 525-527. REF:737-EB35-0038 | COMPLETED
20372-0076 | - | 35-050-40-S | VP-BRT-1 | ROUTINE | VISUALLY (CROSS) CHECK THE PASSENGER OXYGEN CYLINDER PRESSURE INDICATORS (4 EA.) WITH THE CONTROL COMPARTMENT PASSENGER OXYGEN INDICATOR (DUAL INDICATOR: "P") AND THE FILL STATION OXYGEN INDICATOR (DUAL INDICATOR: "P"). CROSS-CHECK ALL THREE INDICATORS ACCORDANCE WITH AMM SUPPLEMENT 35-20-00, TASK 12, PAGE 521-522. REF:737-EB35-0038 | COMPLETED
20372-0077 | - | 38-010-100-S | VP-BRT-1 | ROUTINE | OPERATIONALLY CHECK POTABLE WATER TANK OVERPRESSURE PROTECTION SYSTEM IN ACCORDANCE TO AMM SUPPLEMENT ATA 38-10-00, TASK F, PAGE 503 - 507 REF:737-EB38-0052 | COMPLETED
20372-0078 | - | 38-010-110-S | VP-BRT-1 | ROUTINE | OPERATIONALLY CHECK FWD VIP BATHROOM POTABLE WATER SUPPLY CONTROL SYSTEM IN ACCORDANCE TO AMM SUPPLEMENT ATA 38-10-00, TASK G, PAGE 507 - 516 REF:737-EB38-0052 | COMPLETED
20372-0079 | - | 38-010-120-S | VP-BRT-1 | ROUTINE | OPERATIONALLY CHECK AFT VIP BATHROOM POTABLE WATER SUPPLY CONTROL SYSTEM IN ACCORDANCE TO AMM SUPPLEMENT ATA 38-10-00, TASK G, PAGE 507 - 516 REF:737-EB38-0052 | COMPLETED
20372-0080 | - | 38-010-140-S | VP-BRT-1 | ROUTINE | EXCHANGE PRESSURE REGULATOR FILTER CARTRIDGES (P/N FM06M:C2782) IN ACCORDANCE TO AMM SUPPLEMENT ATA 38-10-16 ACCESS NOTE: OPEN PANEL GXJSP384200-004 REF:737-EB38-0128 | TASK CARD CANCELLED BY CUSTOMER
20372-0081 | - | 38-070-00 | VP-BRT-1 | ROUTINE | DISINFECT THE POTABLE WATER SYSTEM | COMPLETED
20372-0082 | - | 49-AMES-01 | VP-BRT-1 | ROUTINE | CLEAN THE APU OIL COOLER | COMPLETED
20372-0083 | - | 52-150-00 | VP-BRT-1 | ROUTINE | LUBRICATE AIRSTAIR DOOR SYSTEM (INCLUDES TWO ROLLERS, CARRIAGE DRIVE BEARING, DRIVE NUT IN JACK SCREW, LOCK PIN GREASE FITTING AND FOUR BEARINGS IN THE CARRIAGE ROLLERS). | COMPLETED
20372-0084 | - | 52-802-02 | VP-BRT-1 | ROUTINE | EXTERNAL - ZONAL (GV): FORWARD CARGO DOOR PERFORM AN EXTERNAL ZONAL INSPECTION (GV) OF THE FORWARD CARGO DOOR - SECTION 43, STA 460. | COMPLETED
20372-0085 | - | 52-806-02 | VP-BRT-1 | ROUTINE | EXTERNAL - ZONAL (GV): AFT CARGO DOOR PERFORM AN EXTERNAL ZONAL INSPECTION (GV) OF THE AFT CARGO DOOR - SECTION 46, STA 827. | COMPLETED
20372-0086 | - | 57-916-01-APB | VP-BRT-1 | ROUTINE | EXTERNAL - ZONAL (GVI): LEFT WINGLET TIP FAIRINGS PERFORM AN EXTERNAL ZONAL INSPECTION (GVI) OF THE WINGLET AND VENTRAL STRAKE SCIMITAR TIP FAIRINGS - LEFT WINGLET. | COMPLETED
20372-0087 | - | 57-916-02-APB | VP-BRT-1 | ROUTINE | EXTERNAL - ZONAL (GVI): RIGHT WINGLET TIP FAIRINGS PERFORM AN EXTERNAL ZONAL INSPECTION (GVI) OF THE WINGLET AND VENTRAL STRAKE SCIMITAR TIP FAIRINGS - RIGHT WINGLET. | COMPLETED
20372-0088 | - | 72-020-01 | VP-BRT-1 | ROUTINE | DETAILED INSPECTION OF LEFT ENGINE INLET AND FAN BLADES. | COMPLETED
20372-0089 | - | 72-020-02 | VP-BRT-1 | ROUTINE | DETAILED INSPECTION OF RIGHT ENGINE INLET AND FAN BLADES | COMPLETED
20372-0090 | - | 78-070-01 | VP-BRT-1 | ROUTINE | VISUALLY CHECK THE LEFT ENGINE BLOCKER DOORS | COMPLETED
20372-0091 | - | 78-070-02 | VP-BRT-1 | ROUTINE | VISUALLY CHECK THE RIGHT ENGINE BLOCKER DOORS | COMPLETED
20372-0092 | - | 05-41-03-210 | VP-BRT-1 | ROUTINE | STAND ALONE GENERAL VISUALIZATION (GVI) OF WIRING BETWEEN LEANDING EDGE AND VOR/LOC ANTENNAS INSTALLED BETWEEN. FIN STA 279.4 AND FIN STA 288.6. (EWIS). INSPECT FOR LOOSE OR DAMAGED WIRES AND THEIR ATTACHMENTS | COMPLETED
20372-0093 | - | 05-41-03-210 | VP-BRT-1 | ROUTINE | STAND ALONE GENERAL VISUALIZATION (GVI) OF WIRING BETWEEN LEANDING EDGE AND VOR/LOC ANTENNAS INSTALLED BETWEEN. FIN STA 279.4 AND FIN STA 288.6. (EWIS). INSPECT FOR LOOSE OR DAMAGED WIRES AND THEIR ATTACHMENTS | DUPLICATED CARD WITH 20372-0092
20372-0094 | - | 21-040-00 | VP-BRT-1 | ROUTINE | REPLACE THE E/E COOLING SUPPLY FAN FILTER | COMPLETED
20372-0095 | - | 21-070-00 | VP-BRT-1 | ROUTINE | FUNCTIONAL CHECK THE POSITIVE PRESSURE RELIEF VALVES | COMPLETED
20372-0096 | - | 21-080-00 | VP-BRT-1 | ROUTINE | REPLACE THE POSITIVE PRESSURE RELIEF VALVE FILTERS | COMPLETED
20372-0097 | - | 23-050-00 | VP-BRT-1 | ROUTINE | FUNCTIONAL CHECK OF THE VOICE RECORDER FOR AUDIO FIDELITY | COMPLETED
20372-0098 | - | 24-060-01 | VP-BRT-1 | ROUTINE | INSPECT (GENERAL VISUAL) THE LEFT ENGINE IDG SURFACE AIR COOLED OIL COOLERS. | COMPLETED
20372-0099 | - | 24-060-02 | VP-BRT-1 | ROUTINE | INSPECT (GENERAL VISUAL) THE RIGHT ENGINE IDG SURFACE AIR COOLED OIL COOLERS. | COMPLETED
20372-0100 | - | 24-130-00 | VP-BRT-1 | ROUTINE | FUNCTIONAL CHECK OF THE EXTERNAL POWER RECEPTACLE PINS FOR EXCESSIVE WEAR | COMPLETED
20372-0101 | - | 24-140-00 | VP-BRT-1 | ROUTINE | DETAILED INSPECTION OF THE EXTERNAL POWER RECEPTACLE PINS FOR SIGNS OF OVERHEAT AND SECURITY OF INSTALLATION. | COMPLETED
20372-0102 | - | 25-230-00-01 | VP-BRT-1 | ROUTINE | INSPECT (DETAILED) THE FWD ENTRY EMERGENCY ESCAPE SYSTEM, INCLUDING THE EMERGENCY ESCAPE SLIDE COMPARTMENTS AND THE ESCAPE SLIDE COMPONENTS WITHOUT REMOVING THE ESCAPE SLIDE FOR CONDITION AND SECURITY. | COMPLETED
20372-0103 | - | 25-230-00-02 | VP-BRT-1 | ROUTINE | INSPECT (DETAILED) THE FWD GALLEY EMERGENCY ESCAPE SYSTEM, INCLUDING THE EMERGENCY ESCAPE SLIDE COMPARTMENTS AND THE ESCAPE SLIDE COMPONENTS WITHOUT REMOVING THE ESCAPE SLIDE FOR CONDITION AND SECURITY. | COMPLETED
20372-0104 | - | 25-230-00-03 | VP-BRT-1 | ROUTINE | INSPECT (DETAILED) THE AFT ENTRY EMERGENCY ESCAPE SYSTEM, INCLUDING THE EMERGENCY ESCAPE SLIDE COMPARTMENTS AND THE ESCAPE SLIDE COMPONENTS WITHOUT REMOVING THE ESCAPE SLIDE FOR CONDITION AND SECURITY. | COMPLETED
20372-0105 | - | 25-230-00-04 | VP-BRT-1 | ROUTINE | INSPECT (DETAILED) THE AFT GALLEY EMERGENCY ESCAPE SYSTEM, INCLUDING THE EMERGENCY ESCAPE SLIDE COMPARTMENTS AND THE ESCAPE SLIDE COMPONENTS WITHOUT REMOVING THE ESCAPE SLIDE FOR CONDITION AND SECURITY. | COMPLETED
20372-0106 | - | 25-400-00 | VP-BRT-1 | ROUTINE | INSPECT (DETAILED) THE SMOKE HOODS FOR CONDITION | COMPLETED
20372-0107 | - | 26-018-00 | VP-BRT-1 | ROUTINE | OPERATIONALLY CHECK DUCT LEAK OVERHEAT DETECTION WITH THE "OVHT TEST" SWITCH. | COMPLETED
20372-0108 | - | 26-020-00 | VP-BRT-1 | ROUTINE | RESTORE LAVATORY SMOKE DETECTOR GRILL BY CLEANING | COMPLETED
20372-0109 | - | 27-034-01 | VP-BRT-1 | ROUTINE | DETAILED VISUAL INSPECTION LEFT WING AILERON BALANCE BAY SEALS | COMPLETED
20372-0110 | - | 27-034-02 | VP-BRT-1 | ROUTINE | DETAILED VISUAL INSPECTION RIGHT WING AILERON BALANCE BAY SEALS | COMPLETED
20372-0111 | - | 27-080-00 | VP-BRT-1 | ROUTINE | DRAIN AND LEAK CHECK ELEVATOR PITOT-STATIC SYSTEM | COMPLETED
20372-0112 | - | 27-116-00 | VP-BRT-1 | ROUTINE | OPERATIONAL CHECK THE MAIN ELECTRIC HORIZONTAL STABILIZER TRIM CUTOUT SWITCH (CONTROL STAND). | COMPLETED
20372-0113 | - | 27-226-00-01 | VP-BRT-1 | ROUTINE | DETAILED VISUAL INSPECTION OF ALL EXPOSED PORTIONS OF THE FLIGHT CONTROL CABLE RUNS - LEFT MAIN GEAR WELL. | COMPLETED
20372-0114 | - | 27-226-00-02 | VP-BRT-1 | ROUTINE | DETAILED VISUAL INSPECTION OF ALL EXPOSED PORTIONS OF THE FLIGHT CONTROL CABLE RUNS - RIGHT MAIN GEAR WELL. | COMPLETED
20372-0115 | - | 27-226-00-03 | VP-BRT-1 | ROUTINE | DETAILED VISUAL INSPECTION OF ALL EXPOSED PORTIONS OF THE FLIGHT CONTROL CABLE RUNS - LEFT WING AFT SPAR. | COMPLETED
20372-0116 | - | 27-226-00-04 | VP-BRT-1 | ROUTINE | DETAILED VISUAL INSPECTION OF ALL EXPOSED PORTIONS OF THE FLIGHT CONTROL CABLE RUNS - RIGHT WING AFT SPAR. | COMPLETED
20372-0117 | - | 32-085-00 | VP-BRT-1 | ROUTINE | DETAILED INSPECTION NOSE LANDING GEAR AXLE | COMPLETED
20372-0118 | - | 32-200-00 | VP-BRT-1 | ROUTINE | FUNCTIONAL CHECK OF THE NOSE LANDING GEAR MANUAL EXTENSION SYSTEM. | COMPLETED
20372-0119 | - | 32-220-00 (01) | VP-BRT-1 | ROUTINE | FUNCTION CHECK OF THE LEFT MAIN LANDING GEAR MANUAL EXTENSION SYSTEM AND ALTERNATE EXTENSION BYPASS VALVE. | COMPLETED
20372-0120 | - | 32-220-00 (02) | VP-BRT-1 | ROUTINE | FUNCTION CHECK OF THE RIGHT MAIN LANDING GEAR MANUAL EXTENSION SYSTEM AND ALTERNATE EXTENSION BYPASS VALVE. | COMPLETED
20372-0121 | - | 32-440-00 | VP-BRT-1 | ROUTINE | DETAILED VISUAL INSPECTION OF THE EXPOSED PORTIONS OF THE LANDING GEAR SYSTEM CONTROL CABLES - NLG. | COMPLETED
20372-0122 | - | 32-440-00 | VP-BRT-1 | ROUTINE | DETAILED VISUAL INSPECTION OF THE EXPOSED PORTIONS OF THE LANDING GEAR SYSTEM CONTROL CABLES - RIGHT MLG WHEEL WELL. | COMPLETED
20372-0123 | - | 32-440-00 | VP-BRT-1 | ROUTINE | DETAILED VISUAL INSPECTION OF THE EXPOSED PORTIONS OF THE LANDING GEAR SYSTEM CONTROL CABLES - RIGHT MLG WHEEL WELL. | COMPLETED
20372-0124 | - | 32-806-01 | VP-BRT-1 | ROUTINE | EXTERNAL ZONAL INSPECTION (GV) LEFT MAIN LANDING GEAR AND LANDING GEAR DOORS. PERFORM AN EXTERNAL ZONAL INSPECTION (GV) OF THE LEFT MAIN LANDING GEAR AND LANDING GEAR DOORS. (EZAP) | COMPLETED
20372-0125 | - | 32-810-02 | VP-BRT-1 | ROUTINE | EXTERNAL ZONAL INSPECTION (GV) RIGHT MAIN LANDING GEAR AND LANDING GEAR DOORS. PERFORM AN EXTERNAL ZONAL INSPECTION (GV) OF THE RIGHT MAINLANDING GEAR AND LANDING GEAR DOORS. (EZAP) | COMPLETED
20372-0126 | - | 38-015-00 | VP-BRT-1 | ROUTINE | OPERATIONALLY CHECK FORWARD GRAY WATER DRAIN VALVE | COMPLETED
20372-0127 | - | 38-040-00 | VP-BRT-1 | ROUTINE | RESTORE WASTE DRAIN BALL VALVE THE WASTE DRAIN BALL-VALVE BY REPLACING SEALS (2) (OFF AIRCRAFT) | TASK CARD CANCELLED BY CUSTOMER
20372-0128 | - | 49-010-00 | VP-BRT-1 | ROUTINE | GENERAL VISUAL INSPECTION OF THE APU MOUNTS FOR GENERAL CONDITIONAND SECURITY OF INSTALLATION | COMPLETED
20372-0129 | - | 52-030-00 | VP-BRT-1 | ROUTINE | INSPECT (DETAILED) FORWARD ENTRY DOOR CENTERING GUIDE STUD AND NYLON TRACK PADS FOR CONDITION | COMPLETED
20372-0130 | - | 52-040-00 (01) | VP-BRT-1 | ROUTINE | DETAILED INSPECTION THE FORWARD SERVICE DOOR CENTERING GUIDE BEARINGS FOR CONDITION | COMPLETED
20372-0131 | - | 52-040-00 (02) | VP-BRT-1 | ROUTINE | DETAILED INSPECTION THE AFT ENTRY DOOR CENTERING GUIDE BEARINGS FOR CONDITION | COMPLETED
20372-0132 | - | 52-040-00 (03) | VP-BRT-1 | ROUTINE | DETAILED INSPECTION THE AFT SERVICE DOOR CENTERING GUIDE BEARING FOR CONDITION. (DE- ACTIVATED DOORS ARE 8 YRS) | COMPLETED
20372-0133 | - | 52-050-00 (01) | VP-BRT-1 | ROUTINE | GENERAL VISUAL INSPECTION THE FORWARD ENTRY DOOR PRESSURE AND FLAPPER SEALS FOR DEGRADATION. | COMPLETED
20372-0134 | - | 52-050-00 (02) | VP-BRT-1 | ROUTINE | GENERAL VISUAL INSPECTION THE FORWARD SERVICE DOOR PRESSURE SEAL FOR DEGRADATION. | COMPLETED
20372-0135 | - | 52-050-00 (03) | VP-BRT-1 | ROUTINE | GENERAL VISUAL INSPECTION THE AFT ENTRY DOOR PRESSURE SEAL FOR DEGRADATION. | COMPLETED
20372-0136 | - | 52-050-00 (04) | VP-BRT-1 | ROUTINE | GENERAL VISUAL INSPECTION THE AFT SERVICE DOOR PRESSURE SEAL FOR DEGRADATION. | COMPLETED
20372-0137 | - | 52-510-00 | VP-BRT-1 | ROUTINE | INSPECT (EXTERNAL-DETAILED) FORWARD ACCESS DOOR STOP FITTINGS AND PINS | COMPLETED
20372-0138 | - | 52-540-00 | VP-BRT-1 | ROUTINE | INSPECT (EXTERNAL-DETAILED) ELECTRICAL/ ELECTRONICS ACCESS DOOR STOP FITTINGS AND PINS | COMPLETED
20372-0139 | - | 52-580-00 | VP-BRT-1 | ROUTINE | EXTERNAL - DETAILED FORWARD AIRSTAIRS DOOR STOP FITTINGS AND PINS INSPECT FORWARD AIRSTAIRS DOOR STOP FITTINGS AND PINS. (IF AIRSTAIRS SYSTEM OR PARTIAL AIRSTAIRS SYSTEM INSTALLED) | COMPLETED
20372-0140 | - | 52-590-00 | VP-BRT-1 | ROUTINE | EXTERNAL - GENERAL VISUAL FORWARD AIRSTAIRS DOOR INSPECT FORWARD AIRSTAIRS ACCESS DOOR SKIN AND STRUCTURE. (IF AIRSTAIRS SYSTEM OR PARTIAL AIRSTAIRS SYSTEMS INSTALLED) | COMPLETED
20372-0141 | - | 52-610-00 (01) | VP-BRT-1 | ROUTINE | INSPECT (EXTERNAL-DETAILED) FORWARD ENTRY DOOR STOP FITTINGS AND PINS | COMPLETED
20372-0142 | - | 52-610-00 (02) | VP-BRT-1 | ROUTINE | INSPECT (EXTERNAL-DETAILED) FORWARD SERVICE DOOR STOP FITTINGS AND PINS | COMPLETED
20372-0143 | - | 52-610-00 (03) | VP-BRT-1 | ROUTINE | INSPECT (EXTERNAL-DETAILED) AFT ENTRY DOOR STOP FITTINGS AND PINS | COMPLETED
20372-0144 | - | 52-610-00 (04) | VP-BRT-1 | ROUTINE | INSPECT (EXTERNAL-DETAILED) AFT SERVICE DOOR STOP FITTINGS AND PINS | COMPLETED
20372-0145 | - | 52-670-00 (01) | VP-BRT-1 | ROUTINE | INSPECT (EXTERNAL-DETAILED) FORWARD CARGO DOOR STOP FITTINGS AND PINS | COMPLETED
20372-0146 | - | 52-670-00 (02) | VP-BRT-1 | ROUTINE | INSPECT (EXTERNAL-DETAILED) AFT CARGO DOOR STOP FITTINGS AND PINS | COMPLETED
20372-0147 | - | 52-730-00 (01) | VP-BRT-1 | ROUTINE | INSPECT (EXTERNAL-DETAILED) LEFT AUTOMATIC OVERWING EXIT DOOR (833) STOP FITTINGS AND PINS | COMPLETED
20372-0148 | - | 52-730-00 (02) | VP-BRT-1 | ROUTINE | INSPECT (EXTERNAL-DETAILED) RIGHT AUTOMATIC OVERWING EXIT DOOR (843) STOP FITTINGS AND PINS | COMPLETED
20372-0149 | - | 52-804-02 | VP-BRT-1 | ROUTINE | INTERNAL ZONAL INSPECTION (GV) FORWARD CARGO DOOR - SECTION 43, STA 460 | COMPLETED
20372-0150 | - | 52-808-02 | VP-BRT-1 | ROUTINE | INTERNAL ZONAL INSPECTION (GV) AFT CARGO DOOR - SECTION 46, STA 827 | COMPLETED
20372-0151 | - | 52-812-01 | VP-BRT-1 | ROUTINE | INTERNAL ZONAL INSPECTION (GV) FORWARD ENTRY DOOR - SECTION 41, STA 345 | COMPLETED
20372-0152 | - | 52-818-01 | VP-BRT-1 | ROUTINE | EXTERNAL ZONAL INSPECTION (GV) LEFT AUTOMATIC OVERWING EXIT - SECTION 44, STA 627 | COMPLETED
20372-0153 | - | 52-824-01 | VP-BRT-1 | ROUTINE | INTERNAL ZONAL INSPECTION (GV) AFT PASSENGER DOOR - SECTION 47, STA 980 | COMPLETED
20372-0154 | - | 52-826-02 | VP-BRT-1 | ROUTINE | GENERAL VISUAL INSPECTION EXTERNAL - ZONAL FORWARD GALLEY SERVICE DOOR - SECTION 41, STATION 340 | COMPLETED
20372-0155 | - | 52-828-02 | VP-BRT-1 | ROUTINE | INTERNAL ZONAL INSPECTION (GV) FORWARD SERVICE DOOR - SECTION 41, STA 340 | COMPLETED
20372-0156 | - | 52-834-02 | VP-BRT-1 | ROUTINE | EXTERNAL ZONAL INSPECTION (GV) RIGHT AUTOMATIC OVERWING EMERGENCY EXIT HATCH (843) SECTION 44, STATION 627 | COMPLETED
20372-0157 | - | 52-838-02 | VP-BRT-1 | ROUTINE | GENERAL VISUAL INSPECTION EXTERNAL - ZONAL AFT GALLEY SERVICE DOOR - SECTION 47, STATION 980 | COMPLETED
20372-0158 | - | 52-840-02 | VP-BRT-1 | ROUTINE | INTERNAL ZONAL INSPECTION (GV) AFT SERVICE DOOR - SECTION 47, STA 980 | COMPLETED
20372-0159 | - | 53-030-00 (01) | VP-BRT-1 | ROUTINE | EXTERNAL - DETAILED FORWARD CARGO DOOR SURROUND STRUCTURE FITTINGS AND STOPS | COMPLETED
20372-0160 | - | 53-030-00 (02) | VP-BRT-1 | ROUTINE | EXTERNAL - DETAILED AFT CARGO DOOR SURROUND STRUCTURE FITTINGS AND STOPS | COMPLETED
20372-0161 | - | 53-310-00 (01) | VP-BRT-1 | ROUTINE | INSPECT (EXTERNAL-DETAILED) FUSELAGE UPPER LOBE FRAMES, DOORSTOPS, LATCHES AND HINGESINSPECT DOOR FRAMES, DOOR STOPS, LATCHES AND HINGES ONFORWARD ENTRY DOOR CUTOUT SURROUND STRUCTURE. | COMPLETED
20372-0162 | - | 53-310-00 (02) | VP-BRT-1 | ROUTINE | INSPECT (EXTERNAL-DETAILED) FUSELAGE UPPER LOBE FRAMES, DOORSTOPS, LATCHES AND HINGESINSPECT DOOR FRAMES, DOOR STOPS, LATCHES AND HINGES ONFORWARD GALLEY DOOR CUTOUT SURROUND STRUCTURE. | COMPLETED
20372-0163 | - | 53-310-00 (03) | VP-BRT-1 | ROUTINE | INSPECT (EXTERNAL-DETAILED) FUSELAGE UPPER LOBE FRAMES, DOORSTOPS, LATCHES AND HINGESINSPECT DOOR FRAMES, DOOR STOPS, LATCHES AND HINGES ON AFTENTRY DOOR CUTOUT SURROUND STRUCTURE | COMPLETED
20372-0164 | - | 53-310-00 (04) | VP-BRT-1 | ROUTINE | INSPECT (EXTERNAL-DETAILED) FUSELAGE UPPER LOBE FRAMES, DOORSTOPS, LATCHES AND HINGESINSPECT DOOR FRAMES, DOOR STOPS, LATCHES AND HINGES ON AFTGALLEY DOOR CUTOUT SURROUND STRUCTURE. | COMPLETED
20372-0165 | - | 53-802-00 | VP-BRT-1 | ROUTINE | INTERNAL ZONAL INSPECTION (GV) OF RADOME | COMPLETED
20372-0166 | - | 53-804-00 | VP-BRT-1 | ROUTINE | INTERNAL ZONAL INSPECTION (GV) AREA FORWARD OF NOSE WHEEL WELL - SECTION 41, STATION 178 TO STATION 224.8 (EZAP) | COMPLETED
20372-0167 | - | 53-806-00 | VP-BRT-1 | ROUTINE | INTERNAL ZONAL INSPECTION (GV) AREA ABOVE AND OUTBOARD OF NOSE WHEEL WELL (EZAP) | COMPLETED
20372-0168 | - | 53-808-00 | VP-BRT-1 | ROUTINE | INTERNAL ZONAL INSPECTION (GV) ELECTRICAL AND ELECTRONICS COMPARTMENT (EZAP) | COMPLETED
20372-0169 | - | 53-810-00 | VP-BRT-1 | ROUTINE | INTERNAL ZONAL INSPECTION (GV) ELECTRICAL AND ELECTRONICS COMPARTMENT ACCESS DOOR | COMPLETED
20372-0170 | - | 53-818-00 | VP-BRT-1 | ROUTINE | EXTERNAL ZONAL INSPECTION (GV) FORWARD CARGO DOOR SURROUND STRUCTURE FITTINGS AND STOPS - SECTION 43, STATION 460 | COMPLETED
20372-0171 | - | 53-828-00 | VP-BRT-1 | ROUTINE | INTERNAL ZONAL INSPECTION (GV) KEEL BEAM (PART) STATION 540 TO STATION 727-SECTION 44 (EZAP) | COMPLETED
20372-0172 | - | 53-836-00 | VP-BRT-1 | ROUTINE | EXTERNAL ZONAL INSPECTION (GV) AFT CARGO DOOR SURROUND STRUCTURE FITTINGS AND STOPS - SECTION 46, STATION 827 | COMPLETED
20372-0173 | - | 53-838-00 | VP-BRT-1 | ROUTINE | INTERNAL ZONAL INSPECTION (GV) AFT CARGO COMPARTMENT VACUUM WASTE COMPARTMENT. | COMPLETED
20372-0174 | - | 53-842-00 | VP-BRT-1 | ROUTINE | INTERNAL ZONAL INSPECTION (GV) AFT CARGO COMPARTMENT EQUIPMENT BAY - SECTION 47, STATION 947.5 TO AFT PRESSURE BULKHEAD (EZAP) | COMPLETED
20372-0175 | - | 53-846-00 | VP-BRT-1 | ROUTINE | INTERNAL ZONAL INSPECTION (GV) LOWER WING TO BODY FAIRING - FORWARD OF WING BOX (EZAP) | COMPLETED
20372-0176 | - | 53-848-00 | VP-BRT-1 | ROUTINE | INTERNAL ZONAL INSPECTION (GV) LOWER WING TO BODY FAIRING - UNDER WING BOX (EZAP) | COMPLETED
20372-0177 | - | 53-852-00 | VP-BRT-1 | ROUTINE | INTERNAL ZONAL INSPECTION (GV) LOWER WING TO BODY FAIRING - AFT OF WHEEL WELL | COMPLETED
20372-0178 | - | 53-858-00 | VP-BRT-1 | ROUTINE | EXTERNAL - ZONAL (GV) : FLIGHT CONTROL COMPARTMENT PERFORM AN EXTERNAL ZONAL INSPECTION (GV) OF THE FLIGHT CONTROL COMPARTMENT - SECTION 41, STA 178 TO STA 259.5. | COMPLETED
20372-0179 | - | 53-860-00 | VP-BRT-1 | ROUTINE | INTERNAL ZONAL INSPECTION (GV) FLIGHT CONTROL COMPARTMENT - SECTION 41, STATION 178 TO STATION 270 | COMPLETED
20372-0180 | - | 53-864-00 | VP-BRT-1 | ROUTINE | EXTERNAL - ZONAL (GV) : PASSENGER COMPARTMENT - AFT OF CONTROL COMPARTMENT TO FWD ENTRY DOOR PERFORM AN EXTERNAL ZONAL INSPECTION (GV) OF THE PASSENGER COMPARTMENT - AFT OF THE CONTROL COMPARTMENT TO FORWARD ENTRY DOOR - LEFT AND RIGHT - SECTION 41, STA 259.5 TO STA 360. | COMPLETED
20372-0181 | - | 53-866-00 | VP-BRT-1 | ROUTINE | INTERNAL - ZONAL (GV) : PASSENGER COMPARTMENT - SECTION 41, STA 270 TO STA 360 PERFORM AN INTERNAL ZONAL INSPECTION (GV) OF THE PASSENGER COMPARTMENT - LEFT AND RIGHT - SECTION 41, STA 270 TO STA 360. | COMPLETED
20372-0182 | - | 53-870-00 | VP-BRT-1 | ROUTINE | EXTERNAL ZONAL INSPECTION (GV) FORWARD ENTRY DOOR STOPS, LATCHES, AND HINGES - SECTION 41, STATION 345 | COMPLETED
20372-0183 | - | 53-872-00 | VP-BRT-1 | ROUTINE | EXTERNAL - ZONAL (GV) : FORWARD GALLEY SERVICE DOOR STOPS, LATCHES, AND HINGES PERFORM AN EXTERNAL ZONAL INSPECTION (GV) OF THE FORWARD GALLEY SERVICE DOOR STOPS, LATCHES, AND HINGES - SECTION 41, STA 340. | COMPLETED
20372-0184 | - | 53-874-00 | VP-BRT-1 | ROUTINE | EXTERNAL ZONAL INSPECTION (GV) FORWARD PASSENGER COMPARTMENT - STATION 360 TO STATION 663.75 - LEFT AND RIGHT - SECTION 43 AND 44 (PART) | COMPLETED
20372-0185 | - | 53-876-00 | VP-BRT-1 | ROUTINE | INTERNAL ZONAL INSPECTION (GV) FORWARD PASSENGER COMPARTMENT - STATION 360 TO STATION 663.75 - LEFT AND RIGHT - SECTION 43 AND 44 (PART) | COMPLETED
20372-0186 | - | 53-882-00 | VP-BRT-1 | ROUTINE | EXTERNAL ZONAL INSPECTION (GV) AFT PASSENGER COMPARTMENT - STATION 663.75 TO THE AFT PRESSURE BULKHEAD - LEFT AND RIGHT - SECTION 44 (PART), 46 AND 47, STATION 663.75 TO THE AFT PRESSURE BULKHEAD | COMPLETED
20372-0187 | - | 53-884-00 | VP-BRT-1 | ROUTINE | INTERNAL ZONAL INSPECTION (GV) AFT PASSENGER COMPARTMENT - STATION 663.75 TO THE AFT PRESSURE BULKHEAD - LEFT AND RIGHT - SECTION 44(PART), 46 AND 47, STATION 663.75 TO AFT PRESSURE BULKHEAD | COMPLETED
20372-0188 | - | 53-890-00 | VP-BRT-1 | ROUTINE | EXTERNAL ZONAL INSPECTION (GV) AFT PASSENGER ENTRY DOOR STOPS, LATCHES, AND HINGES - SECTION 47, STA 980. | COMPLETED
20372-0189 | - | 53-892-00 | VP-BRT-1 | ROUTINE | EXTERNAL ZONAL INSPECTION (GV) AFT SERVICE DOOR STOPS, LATCHES, AND HINGES - SECTION 47, STATION 980 | COMPLETED
20372-0190 | - | 53-896-00 | VP-BRT-1 | ROUTINE | INTERNAL ZONAL INSPECTION (GV) AREA AFT OF PRESSURE BULKHEAD - SECTION 48, AFT OF AFT PRESSURE BULKHEAD TO STATION 1088 (EZAP) | COMPLETED
20372-0191 | - | 53-898-00 | VP-BRT-1 | ROUTINE | INTERNAL ZONAL INSPECTION (GV) STABILIZER TORSION BOX COMPARTMENT - SECTION 48, STATION 1088 TO STATION 1156 (EZAP) | COMPLETED
20372-0192 | - | 53-900-00 | VP-BRT-1 | ROUTINE | INTERNAL - ZONAL (GV) : APU COMPARTMENT PERFORM AN INTERNAL ZONAL INSPECTION (GV) OF THE APU COMPARTMENT - SECTION 48, STA 1088 TO STA 1156. (EZAP) | COMPLETED
20372-0193 | - | 53-902-00 | VP-BRT-1 | ROUTINE | INTERNAL ZONAL INSPECTION (GV) TAIL CONE - SECTION 48, STATION 1156 TO STATION 1217 (EZAP) | COMPLETED
20372-0194 | - | 53-904-01 | VP-BRT-1 | ROUTINE | INTERNAL ZONAL INSPECTION (GV) LEFT WING FLAP SUPPORT NO.4, SECTION 46, STATION 727 (EZAP) | COMPLETED
20372-0195 | - | 53-906-02 | VP-BRT-1 | ROUTINE | INTERNAL ZONAL INSPECTION (GV) RIGHT WING FLAP SUPPORT NO. 5, SECTION 46, STATION 727 (EZAP) | COMPLETED
20372-0196 | - | 54-040-01 | VP-BRT-1 | ROUTINE | INSPECT (INTERNAL-GENERAL VISUAL) LEFT STRUT TO WING UPPER LINK, DIAGONAL BRACE, SIDE LINKS, AND STRUT ATTACHMENT FITTINGS | COMPLETED
20372-0197 | - | 54-040-02 | VP-BRT-1 | ROUTINE | INSPECT (INTERNAL-GENERAL VISUAL) RIGHT STRUT TO WING UPPER LINK, DIAGONAL BRACE, SIDE LINKS, AND STRUT ATTACHMENT FITTINGS | COMPLETED
20372-0198 | - | 54-050-01 | VP-BRT-1 | ROUTINE | INSPECT (INTERNAL-DETAILED) LEFT STRUT PINS AND FUSE PINS ON UPPER LINK, MIDSPAR, DIAGONAL BRACE, AND SIDE LINKS PIN REMOVAL IS NOT REQUIRED. | COMPLETED
20372-0199 | - | 54-050-02 | VP-BRT-1 | ROUTINE | INSPECT (INTERNAL-DETAILED) RIGHT STRUT PINS AND FUSE PINS ON UPPER LINK, MIDSPAR, DIAGONAL BRACE, AND SIDE LINKS-PIN REMOVAL IS NOT REQUIRED | COMPLETED
20372-0200 | - | 54-090-01 | VP-BRT-1 | ROUTINE | FUNCTIONALLY CHECK THE LEFT ENGINE FORWARD STRUT AND AFT STRUT FAIRING DRAINS. | COMPLETED
20372-0201 | - | 54-090-02 | VP-BRT-1 | ROUTINE | FUNCTIONALLY CHECK THE RIGHT ENGINE FORWARD STRUT AND AFT STRUT FAIRING DRAINS. | COMPLETED
20372-0202 | - | 54-800-01 | VP-BRT-1 | ROUTINE | INTERNAL ZONAL INSPECTION (GV) NO. 1 ENGINE FORWARD STRUT FAIRING (EZAP) | COMPLETED
20372-0203 | - | 54-802-01 | VP-BRT-1 | ROUTINE | INTERNAL ZONAL INSPECTION (GV) NO. 1 ENGINE FAN COWL SUPPORT BEAM (EZAP) | COMPLETED
20372-0204 | - | 54-804-01 | VP-BRT-1 | ROUTINE | INTERNAL ZONAL INSPECTION (GV) NO. 1 ENGINE STRUT TORQUE BOX (EZAP) | COMPLETED
20372-0205 | - | 54-806-01 | VP-BRT-1 | ROUTINE | INTERNAL ZONAL INSPECTION (GV) NO. 1 ENGINE AFT STRUT FAIRING (EZAP) | COMPLETED
20372-0206 | - | 54-808-02 | VP-BRT-1 | ROUTINE | INTERNAL ZONAL INSPECTION (GV) NO. 2 ENGINE FORWARD STRUT FAIRING (EZAP) | COMPLETED
20372-0207 | - | 54-810-02 | VP-BRT-1 | ROUTINE | INTERNAL ZONAL INSPECTION (GV) NO. 2 ENGINE FAN COWL SUPPORT BEAM (EZAP) | COMPLETED
20372-0208 | - | 54-812-02 | VP-BRT-1 | ROUTINE | INTERNAL ZONAL INSPECTION (GV) NO. 2 ENGINE STRUT TORQUE BOX (EZAP) | COMPLETED
20372-0209 | - | 54-814-02 | VP-BRT-1 | ROUTINE | INTERNAL ZONAL INSPECTION (GV) NO. 2 ENGINE AFT STRUT FAIRING (EZAP) | COMPLETED
20372-0210 | - | 55-080-01 | VP-BRT-1 | ROUTINE | INSPECT (INTERNAL-GENERAL VISUAL) LEFT HORIZONTAL STABILIZER FRONT SPAR TERMINAL FITTINGS AND CENTER SECTION FRONT SPAR LUGS- | COMPLETED
20372-0211 | - | 55-080-02 | VP-BRT-1 | ROUTINE | INSPECT (INTERNAL-GENERAL VISUAL) RIGHT HORIZONTAL STABILIZER FRONT SPAR TERMINAL FITTINGS AND CENTER SECTION FRONT SPAR LUGS- | COMPLETED
20372-0212 | - | 55-120-01 | VP-BRT-1 | ROUTINE | INSPECT (INTERNAL-GENERAL VISUAL) LEFT HORIZONTAL STABILIZER REAR SPAR TERMINAL FITTINGS AND CENTER SECTION REAR SPAR LUGS- | COMPLETED
20372-0213 | - | 55-120-02 | VP-BRT-1 | ROUTINE | INSPECT (INTERNAL-GENERAL VISUAL) RIGHT HORIZONTAL STABILIZER REAR SPAR TERMINAL FITTINGS AND CENTER SECTION REAR SPAR LUGS- | COMPLETED
20372-0214 | - | 55-802-00 | VP-BRT-1 | ROUTINE | EXTERNAL ZONAL INSPECTION (GV) VERTICAL FIN - DORSAL FIN | COMPLETED
20372-0215 | - | 55-804-00 | VP-BRT-1 | ROUTINE | INTERNAL - ZONAL (GV) : VERTICAL FIN - LEADING EDGE (ONLY IF HF SYSTEM INSTALLED) PERFORM AN INTERNAL ZONAL INSPECTION (GV) OF THE VERTICAL FIN - LEADING EDGE (ONLY IF HF SYSTEM INSTALLED). | COMPLETED
20372-0216 | - | 55-806-00 | VP-BRT-1 | ROUTINE | EXTERNAL ZONAL INSPECTION (GV) VERTICAL FIN - LEADING EDGE | COMPLETED
20372-0217 | - | 55-810-00 | VP-BRT-1 | ROUTINE | INTERNAL ZONAL INSPECTION (GV) VERTICAL FIN - FRONT SPAR TO REAR SPAR (EZAP) | COMPLETED
20372-0218 | - | 55-812-00 | VP-BRT-1 | ROUTINE | EXTERNAL ZONAL INSPECTION (GV) OF THE VERTICAL FIN - FRONT SPAR TO REAR SPAR | COMPLETED
20372-0219 | - | 55-812-00-TIOS | VP-BRT-1 | ROUTINE | PERFORM AN EXTERNAL ZONAL INSPECTION (GV) OF THE VERTICAL FIN - ADDED STRUCTURE BETWEEN THE UPPER HINGE RIB AND THE UPPER CLOSURE RIB (VERTICAL FIN MODIFICATION; BAY 32) | COMPLETED
20372-0220 | - | 55-814-00 | VP-BRT-1 | ROUTINE | INTERNAL ZONAL INSPECTION (GV) VERTICAL FIN - REAR SPAR TO TRAILING EDGE (EZAP) | COMPLETED
20372-0221 | - | 55-816-00 | VP-BRT-1 | ROUTINE | EXTERNAL ZONAL INSPECTION (GV) OF THE VERTICAL FIN - REAR SPAR TO TRAILING EDGE | COMPLETED
20372-0222 | - | 55-818-00 | VP-BRT-1 | ROUTINE | EXTERNAL ZONAL INSPECTION (GV) OF THE RUDDER. | COMPLETED
20372-0223 | - | 55-820-00 | VP-BRT-1 | ROUTINE | EXTERNAL ZONAL INSPECTION (GV) OF THE VERTICAL FIN TIP | COMPLETED
20372-0224 | - | 55-820-00-TIOS | VP-BRT-1 | ROUTINE | PERFORM AN EXTERNAL ZONAL INSPECTION (GV) OF THE TIOS RADOME | COMPLETED
20372-0225 | - | 55-822-01 | VP-BRT-1 | ROUTINE | EXTERNAL ZONAL INSPECTION (GV) LEFT HORIZONTAL STABILIZER - LEADING EDGE | COMPLETED
20372-0226 | - | 55-824-01 | VP-BRT-1 | ROUTINE | EXTERNAL ZONAL INSPECTION (GV) LEFT HORIZONTAL STABILIZER - FRONT SPAR TO REAR SPAR | COMPLETED
20372-0227 | - | 55-826-01 | VP-BRT-1 | ROUTINE | INTERNAL ZONAL INSPECTION (GV) LEFT INBOARD HORIZONTAL STABILIZER FRONT SPAR TO REAR SPAR- | COMPLETED
20372-0228 | - | 55-828-01 | VP-BRT-1 | ROUTINE | INTERNAL ZONAL INSPECTION (GV) LEFT HORIZONTAL STABILIZER REAR SPAR TO TRAILING EDGE-(EZAP) | COMPLETED
20372-0229 | - | 55-830-01 | VP-BRT-1 | ROUTINE | EXTERNAL ZONAL INSPECTION (GV) LEFT HORIZONTAL STABILIZER REAR SPAR TO TRAILING EDGE- | COMPLETED
20372-0230 | - | 55-832-01 | VP-BRT-1 | ROUTINE | EXTERNAL ZONAL INSPECTION (GV) LEFT HORIZONTAL STABILIZER - ELEVATOR | COMPLETED
20372-0231 | - | 55-834-01 | VP-BRT-1 | ROUTINE | EXTERNAL - ZONAL (GV) : HORIZONTAL STABILIZER - STABILIZER TIP - LEFT PERFORM AN EXTERNAL ZONAL INSPECTION (GV) OF THE HORIZONTAL STABILIZER - STABILIZER TIP -LEFT. | COMPLETED
20372-0232 | - | 55-836-02 | VP-BRT-1 | ROUTINE | EXTERNAL ZONAL INSPECTION (GV) RIGHT HORIZONTAL STABILIZER LEADING EDGE | COMPLETED
20372-0233 | - | 55-838-02 | VP-BRT-1 | ROUTINE | EXTERNAL ZONAL INSPECTION (GV) RIGHT HORIZONTAL STABILIZER FRONT SPAR TO REAR SPAR | COMPLETED
20372-0234 | - | 55-840-02 | VP-BRT-1 | ROUTINE | INTERNAL ZONAL INSPECTION (GV) RIGHT INBOARD HORIZONTAL STABILIZER - FRONT SPAR TO REAR SPAR- | COMPLETED
20372-0235 | - | 55-842-02 | VP-BRT-1 | ROUTINE | INTERNAL ZONAL INSPECTION (GV) RIGHT HORIZONTAL STABILIZER REAR SPAR TO TRAILING EDGE- (EZAP) | COMPLETED
20372-0236 | - | 55-844-02 | VP-BRT-1 | ROUTINE | EXTERNAL ZONAL INSPECTION (GV) RIGHT HORIZONTAL STABILIZER REAR SPAR TO TRAILING EDGE | COMPLETED
20372-0237 | - | 55-846-02 | VP-BRT-1 | ROUTINE | EXTERNAL ZONAL INSPECTION (GV) RIGHT HORIZONTAL STABILIZER - ELEVATOR | COMPLETED
20372-0238 | - | 55-848-02 | VP-BRT-1 | ROUTINE | EXTERNAL ZONAL INSPECTION (GV) RIGHT HORIZONTAL STABILIZER TIP | COMPLETED
20372-0239 | - | 56-030-00 | VP-BRT-1 | ROUTINE | OPERATIONALLY CHECK THE INSIDE RELEASE MECHANISMS FOR THE PILOTS AND CO-PILOTS #2SLIDING WINDOWS. OPERATIONALLY CHECK THE CO-PILOTS #2 SLIDING WINDOW FROM THE OUTSIDE. | COMPLETED
20372-0240 | - | 56-050-00 | VP-BRT-1 | ROUTINE | GENERAL VISUAL INSPECTION OF THE PILOTS AND CO-PILOTS #2 SLIDING WINDOW SILL DRAIN FOR OBVIOUS DAMAGE, CLOGGING CONDITION AND SECURITY | COMPLETED
20372-0241 | - | 57-030-00 | VP-BRT-1 | ROUTINE | INSPECT (EXTERNAL-GENERAL VISUAL) AFT SIDE OF REAR SPAR, INCLUDING KEEL BEAM STIFFENERS AT BL 6.2, AND SIDE OF BODY REAR SPAR TERMINAL FITTING. | COMPLETED
20372-0242 | - | 57-100-01 | VP-BRT-1 | ROUTINE | INTERNAL - GENERAL VISUAL : LEFT NACELLE SUPPORT FITTINGS INSPECT THE FOLLOWING FITTINGS: 1. FRONT SPAR PITCH LOAD FITTING (R1); 2. AFT DRAG LOAD FITTING (R2); 3. OUTBOARD SIDE LOAD FITTING (R3); 4. INBOARD SIDE LOAD FITTING (R4); 5. SIDE BRACE SUPPORT FITTINGS (R7 AND R8); 6. R3 FORWARD BACKUP FITTING. INSPECT UPPER WING SKIN AT ATTACHMENT TO NACELLE FITTING R1. | COMPLETED
20372-0243 | - | 57-100-02 | VP-BRT-1 | ROUTINE | INSPECT (INTERNAL-GENERAL VISUAL) RIGHT NACELLE SUPPORT FITTINGS, FITTINGS : 1. FRONT SPUR PITCH LOAD FITTING(R1); 2. AFT DRAG LOAD FITTING(R2); 3. OUTBOARD SIDE LOAD FITTING(R3); 4. INBOARD SIDE LOAD FITTING (R4); 5. SIDE BRACE SUPPORT FITTING(R7 AND R8); 6. R3 FORWARD BACKUP FITTING. INSPECT UPPER WING SKIN AT ATTACHMENT TO NACELLE FITTING R1 | COMPLETED
20372-0244 | - | 57-110-01 | VP-BRT-1 | ROUTINE | INSPECT LEFT WING LOWER SURFACE UNDER STRUT FAIRING, INCLUDING ALL ATTACHMENT LOCATIONS | COMPLETED
20372-0245 | - | 57-110-02 | VP-BRT-1 | ROUTINE | INSPECT RIGHT WING LOWER SURFACE UNDER STRUT FAIRING, INCLUDING ALL ATTACHMENT LOCATIONS | COMPLETED
20372-0246 | - | 57-804-01 | VP-BRT-1 | ROUTINE | EXTERNAL ZONAL INSPECTION (GV) LEFT WING LEADING EDGE TO FRONT SPAR INBOARD OF NACELLE STRUT | COMPLETED
20372-0247 | - | 57-806-01 | VP-BRT-1 | ROUTINE | INTERNAL ZONAL INSPECTION (GV) LEFT WING LEADING EDGE TO FRONT SPAR - INBOARD OF NACELLE STRUT (EZAP) | COMPLETED
20372-0248 | - | 57-808-01 | VP-BRT-1 | ROUTINE | EXTERNAL ZONAL INSPECTION (GV) LEFT WING OF THE KRUEGER FLAPS NO. 1 AND 2 | COMPLETED
20372-0249 | - | 57-810-01 | VP-BRT-1 | ROUTINE | INTERNAL ZONAL INSPECTION (GV) LEFT WING KRUEGER FLAPS NO. 1 AND 2 | COMPLETED
20372-0250 | - | 57-812-01 | VP-BRT-1 | ROUTINE | EXTERNAL ZONAL INSPECTION (GV) LEFT WING LEADING EDGE TO FRONT SPAR OUTBOARD OF NACELLE STRUT | COMPLETED
20372-0251 | - | 57-814-01 | VP-BRT-1 | ROUTINE | INTERNAL ZONAL INSPECTION (GV) LEFT WING LEADING EDGE TO FRONT SPAR OUTBOARD OF NACELLE STRUT (EZAP) | COMPLETED
20372-0252 | - | 57-816-01 | VP-BRT-1 | ROUTINE | EXTERNAL ZONAL INSPECTION (GV) LEFT WING SLATS NO. 1, 2, 3, 4 | COMPLETED
20372-0253 | - | 57-824-01 | VP-BRT-1 | ROUTINE | EXTERNAL ZONAL INSPECTION (GV) LEFT WING CENTER FUEL TANK | COMPLETED
20372-0254 | - | 57-828-01 | VP-BRT-1 | ROUTINE | EXTERNAL ZONAL INSPECTION (GV) LEFT WING MAIN FUEL TANK | COMPLETED
20372-0255 | - | 57-832-01 | VP-BRT-1 | ROUTINE | EXTERNAL ZONAL INSPECTION (GV) LEFT WING SURGE TANK | COMPLETED
20372-0256 | - | 57-834-01 | VP-BRT-1 | ROUTINE | EXTERNAL ZONAL INSPECTION (GV) LEFT WING DRY BAY | COMPLETED
20372-0257 | - | 57-836-01 | VP-BRT-1 | ROUTINE | EXTERNAL ZONAL INSPECTION (GV) LEFT WING FAIRING FLAP SUPPORT NO. 3 | COMPLETED
20372-0258 | - | 57-838-01 | VP-BRT-1 | ROUTINE | INTERNAL ZONAL INSPECTION (GV) LEFT WING FAIRING FLAP SUPPORT NO. 3-(EZAP) | COMPLETED
20372-0259 | - | 57-840-01 | VP-BRT-1 | ROUTINE | EXTERNAL ZONAL INSPECTION (GV) LEFT WING FAIRING FLAP SUPPORT NO. 2 | COMPLETED
20372-0260 | - | 57-842-01 | VP-BRT-1 | ROUTINE | INTERNAL ZONAL INSPECTION (GV) LEFT WING FAIRING FLAP SUPPORT NO. 2-(EZAP) | COMPLETED
20372-0261 | - | 57-844-01 | VP-BRT-1 | ROUTINE | EXTERNAL ZONAL INSPECTION (GV) LEFT WING FAIRING FLAP SUPPORT NO. 1 | COMPLETED
20372-0262 | - | 57-846-01 | VP-BRT-1 | ROUTINE | INTERNAL ZONAL INSPECTION (GV) LEFT WING FAIRING FLAP SUPPORT NO. 1-(EZAP) | COMPLETED
20372-0263 | - | 57-848-01 | VP-BRT-1 | ROUTINE | EXTERNAL ZONAL INSPECTION (GV) LEFT WING REAR SPAR TO LANDING GEAR SUPPORT BEAM | COMPLETED
20372-0264 | - | 57-852-01 | VP-BRT-1 | ROUTINE | EXTERNAL ZONAL INSPECTION (GV) LEFT WING INBOARD SPOILER NO. 6 | COMPLETED
20372-0265 | - | 57-854-01 | VP-BRT-1 | ROUTINE | EXTERNAL ZONAL INSPECTION (GV) LEFT WING INBOARD FLAP | COMPLETED
20372-0266 | - | 57-858-01 | VP-BRT-1 | ROUTINE | EXTERNAL ZONAL INSPECTION (GV) LEFT WING REAR SPAR TO TRAILING EDGE OUTBOARD OF INBOARD FLAP- INBOARD OF FIXED TRAILING EDGE (EZAP) | COMPLETED
20372-0267 | - | 57-860-01 | VP-BRT-1 | ROUTINE | EXTERNAL ZONAL INSPECTION (GV) LEFT WING SPOILER NO. 1, 2, 3, 4, 5 | COMPLETED
20372-0268 | - | 57-862-01 | VP-BRT-1 | ROUTINE | EXTERNAL ZONAL INSPECTION (GV) LEFT WING OUTBOARD FLAPS | COMPLETED
20372-0269 | - | 57-864-01 | VP-BRT-1 | ROUTINE | EXTERNAL ZONAL INSPECTION (GV) LEFT WING FIXED TRAILING EDGE | COMPLETED
20372-0270 | - | 57-868-01 | VP-BRT-1 | ROUTINE | INTERNAL ZONAL INSPECTION (GV) LEFT WING FIXED TRAILING EDGE-(EZAP) | COMPLETED
20372-0271 | - | 57-870-01 | VP-BRT-1 | ROUTINE | EXTERNAL ZONAL INSPECTION (GV) LEFT WING AILERON | COMPLETED
20372-0272 | - | 57-874-02 | VP-BRT-1 | ROUTINE | EXTERNAL ZONAL INSPECTION (GV) RIGHT WING LEADING EDGE TO FRONT SPAR INBOARD OF NACELLE STRUT | COMPLETED
20372-0273 | - | 57-876-02 | VP-BRT-1 | ROUTINE | INTERNAL ZONAL INSPECTION (GV) RIGHT WING LEADING EDGE TO FRONT SPAR INBOARD OF NACELLE STRUT (EZAP) | COMPLETED
20372-0274 | - | 57-878-02 | VP-BRT-1 | ROUTINE | EXTERNAL ZONAL INSPECTION (GV) RIGHT WING KRUEGER FLAPS NO. 3 AND 4 | COMPLETED
20372-0275 | - | 57-880-02 | VP-BRT-1 | ROUTINE | INTERNAL ZONAL INSPECTION (GV) RIGHT WING KRUEGER FLAPS NO. 3 AND 4 | COMPLETED
20372-0276 | - | 57-882-02 | VP-BRT-1 | ROUTINE | EXTERNAL ZONAL INSPECTION (GV) RIGHT WING LEADING EDGE TO FRONT SPAR OUTBOARD OF NACELLE STRUT | COMPLETED
20372-0277 | - | 57-884-02 | VP-BRT-1 | ROUTINE | INTERNAL ZONAL INSPECTION (GV) RIGHT WING LEADING EDGE TO FRONT SPAR OUTBOARD OF NACELLE STRUT (EZAP) | COMPLETED
20372-0278 | - | 57-886-02 | VP-BRT-1 | ROUTINE | EXTERNAL ZONAL INSPECTION (GV) RIGHT WING SLATS NO. 5, 6, 7, 8 | COMPLETED
20372-0279 | - | 57-894-02 | VP-BRT-1 | ROUTINE | EXTERNAL ZONAL INSPECTION (GV) RIGHT WING CENTER FUEL TANK | COMPLETED
20372-0280 | - | 57-898-02 | VP-BRT-1 | ROUTINE | EXTERNAL ZONAL INSPECTION (GV) RIGHT WING MAIN FUEL TANK | COMPLETED
20372-0281 | - | 57-902-02 | VP-BRT-1 | ROUTINE | EXTERNAL ZONAL INSPECTION (GV) RIGHT WING SURGE TANK | COMPLETED
20372-0282 | - | 57-904-02 | VP-BRT-1 | ROUTINE | EXTERNAL ZONAL INSPECTION (GV) RIGHT WING DRY BAY | COMPLETED
20372-0283 | - | 57-906-02 | VP-BRT-1 | ROUTINE | EXTERNAL ZONAL INSPECTION (GV) RIGHT WING FAIRING FLAP SUPPORT NO. 6 | COMPLETED
20372-0284 | - | 57-908-02 | VP-BRT-1 | ROUTINE | INTERNAL ZONAL INSPECTION (GV) RIGHT WING FAIRING FLAP SUPPORT NO. 6 (EZAP) | COMPLETED
20372-0285 | - | 57-910-02 | VP-BRT-1 | ROUTINE | EXTERNAL ZONAL INSPECTION (GV) RIGHT WING FAIRING FLAP SUPPORT NO. 7 | COMPLETED
20372-0286 | - | 57-912-02 | VP-BRT-1 | ROUTINE | INTERNAL ZONAL INSPECTION (GV) RIGHT WING FAIRING FLAP SUPPORT NO. 7 (EZAP) | COMPLETED
20372-0287 | - | 57-914-02 | VP-BRT-1 | ROUTINE | EXTERNAL ZONAL INSPECTION (GV) RIGHT WING FAIRING FLAP SUPPORT NO. 8 | COMPLETED
20372-0288 | - | 57-916-02 | VP-BRT-1 | ROUTINE | INTERNAL ZONAL INSPECTION (GV) RIGHT WING FAIRING FLAP SUPPORT NO. 8 (EZAP) | COMPLETED
20372-0289 | - | 57-918-02 | VP-BRT-1 | ROUTINE | EXTERNAL ZONAL INSPECTION (GV) RIGHT WING REAR SPAR TO LANDING GEAR SUPPORT BEAM | COMPLETED
20372-0290 | - | 57-922-02 | VP-BRT-1 | ROUTINE | EXTERNAL ZONAL INSPECTION (GV) RIGHT WING INBOARD SPOILER NO. 7 | COMPLETED
20372-0291 | - | 57-924-02 | VP-BRT-1 | ROUTINE | EXTERNAL ZONAL INSPECTION (GV) RIGHT WING INBOARD FLAPS | COMPLETED
20372-0292 | - | 57-928-02 | VP-BRT-1 | ROUTINE | EXTERNAL ZONAL INSPECTION (GV) RIGHT WING REAR SPAR TO TRAILING EDGE OUTBOARD OF INBOARD FLAP-INBOARD OF FIXED TRAILING EDGE (EZAP) | COMPLETED
20372-0293 | - | 57-930-02 | VP-BRT-1 | ROUTINE | EXTERNAL ZONAL INSPECTION (GV) RIGHT WING SPOILERS NO. 8, 9, 10, 11, 12 | COMPLETED
20372-0294 | - | 57-932-02 | VP-BRT-1 | ROUTINE | EXTERNAL ZONAL INSPECTION (GV) RIGHT WING OUTBOARD FLAPS | COMPLETED
20372-0295 | - | 57-934-02 | VP-BRT-1 | ROUTINE | EXTERNAL ZONAL INSPECTION (GV) RIGHT WING FIXED TRAILING EDGE | COMPLETED
20372-0296 | - | 57-938-02 | VP-BRT-1 | ROUTINE | INTERNAL ZONAL INSPECTION (GV) RIGHT WING FIXED TRAILING EDGE (EZAP) | COMPLETED
20372-0297 | - | 57-940-02 | VP-BRT-1 | ROUTINE | EXTERNAL ZONAL INSPECTION (GV) RIGHT WING AILERON | COMPLETED
20372-0298 | - | 57-950-01 | VP-BRT-1 | ROUTINE | EXTERNAL ZONAL INSPECTION OF THE LEFT WINGLET | COMPLETED
20372-0299 | - | 57-952-01 | VP-BRT-1 | ROUTINE | INTERNAL ZONAL INSPECTION LEFT WINGLET | COMPLETED
20372-0300 | - | 57-960-02 | VP-BRT-1 | ROUTINE | EXTERNAL ZONAL INSPECTION OF THE RIGHT WINGLET | COMPLETED
20372-0301 | - | 57-962-02 | VP-BRT-1 | ROUTINE | INTERNAL ZONAL INSPECTION OF THE RIGHT WINGLET | COMPLETED
20372-0302 | - | 70-802-01 | VP-BRT-1 | ROUTINE | EXTERNAL ZONAL INSPECTION (GV) NO. 1 ENGINE (EZAP) | COMPLETED
20372-0303 | - | 70-806-01 | VP-BRT-1 | ROUTINE | EXTERNAL ZONAL INSPECTION (GV) NO. 1 ENGINE THRUST REVERSER | COMPLETED
20372-0304 | - | 70-808-01 | VP-BRT-1 | ROUTINE | EXTERNAL ZONAL INSPECTION (GV) NO. 1 ENGINE THRUST REVERSER (EZAP) | COMPLETED
20372-0305 | - | 70-812-02 | VP-BRT-1 | ROUTINE | EXTERNAL ZONAL INSPECTION (GV) NO. 2 ENGINE (EZAP) | COMPLETED
20372-0306 | - | 70-816-02 | VP-BRT-1 | ROUTINE | EXTERNAL ZONAL INSPECTION (GV) NO. 2 ENGINE THRUST REVERSER | COMPLETED
20372-0307 | - | 70-818-02 | VP-BRT-1 | ROUTINE | EXTERNAL ZONAL INSPECTION (GV) NO. 2 ENGINE THRUST REVERSER (EZAP) | COMPLETED
20372-0308 | - | 71-020-01 | VP-BRT-1 | ROUTINE | VISUALLY INSPECT THE LEFT ENGINE FAN COWL FOR CONDITION AND SECURITY OF INSTALLATION | COMPLETED
20372-0309 | - | 71-020-02 | VP-BRT-1 | ROUTINE | VISUALLY INSPECT THE RIGHT ENGINE FAN COWL FOR CONDITION AND SECURITY OF INSTALLATION | COMPLETED
20372-0310 | - | 71-050-01 | VP-BRT-1 | ROUTINE | GENERAL VISUAL INSPECTION OF LEFT ENGINE DRAIN LINES | COMPLETED
20372-0311 | - | 71-050-02 | VP-BRT-1 | ROUTINE | GENERAL VISUAL INSPECTION OF RIGHT ENGINE DRAIN LINES | COMPLETED
20372-0312 | - | 72-070-01 | VP-BRT-1 | ROUTINE | NO. 2 ENGINE - VISUAL CHECK ENGINE TRANSFER AND/OR ACCESSORY GEARBOX MOUNT FLANGES AND FAN CASE AND FAN FRAME ATTACHMENT MOUNTS | COMPLETED
20372-0313 | - | 72-070-02 | VP-BRT-1 | ROUTINE | NO. 1 ENGINE - VISUAL CHECK ENGINE TRANSFER AND/OR ACCESSORY GEARBOX MOUNT FLANGES AND FAN CASE AND FAN FRAME ATTACHMENT MOUNTS | COMPLETED
20372-0314 | - | 72-080-01 | VP-BRT-1 | ROUTINE | VISUAL CHECK OF THE LEFT ENGINE FAN INLET ATTACHMENT BOLTS. | COMPLETED
20372-0315 | - | 72-080-02 | VP-BRT-1 | ROUTINE | VISUAL CHECK OF THE RIGHT ENGINE FAN INLET ATTACHMENT BOLTS. | COMPLETED
20372-0316 | - | 72-090-01 | VP-BRT-1 | ROUTINE | VISUAL CHECK OF THE ATTACHMENT BOLTS FOR THE LEFT FOWARD ENGINE MOUNT. | COMPLETED
20372-0317 | - | 72-090-02 | VP-BRT-1 | ROUTINE | VISUAL CHECK OF THE ATTACHMENT BOLTS FOR THE RIGHT FOWARD ENGINE MOUNTS. | COMPLETED
20372-0318 | - | 72-110-01 | VP-BRT-1 | ROUTINE | VISUAL CHECK OF THE LEFT ENGINE THRUST MOUNT FITTINGS. | COMPLETED
20372-0319 | - | 72-110-02 | VP-BRT-1 | ROUTINE | VISUAL CHECK OF THE RIGHT ENGINE THRUST MOUNT FITTINGS | COMPLETED
20372-0320 | - | 72-300-01 | VP-BRT-1 | ROUTINE | VISUAL CHECK OF THE LEFT ENGINE AFT MOUNTS CLEVIS FOR STRUCTURAL INTEGRITY FAILURE. | COMPLETED
20372-0321 | - | 72-300-02 | VP-BRT-1 | ROUTINE | VISUAL CHECK OF THE RIGHT ENGINE AFT MOUNTS CLEVIS FOR STRUCTURAL INTEGRITY FAILURE. | COMPLETED
20372-0322 | - | 72-340-01 | VP-BRT-1 | ROUTINE | NO. 1 ENGINE - VISUAL CHECK ACCESSORY GEARBOX/TRANSFER GEARBOX ATTACHMENT FLANGES | COMPLETED
20372-0323 | - | 72-340-02 | VP-BRT-1 | ROUTINE | NO. 2 ENGINE - VISUAL CHECK ACCESSORY GEARBOX/TRANSFER GEARBOX ATTACHMENT FLANGES | COMPLETED
20372-0324 | - | 74-BBJ-02 | VP-BRT-1 | ROUTINE | NO. 1 ENGINE - DETAILED INSPECTION OF BOTH ENGINE EXCITER BOXES | COMPLETED
20372-0325 | - | 74-BBJ-02 | VP-BRT-1 | ROUTINE | NO. 2 ENGINE - DETAILED INSPECTION OF BOTH ENGINE EXCITER BOXES | COMPLETED
20372-0326 | - | 78-050-01 | VP-BRT-1 | ROUTINE | VISUALLY CHECK THE LEFT ENGINE THRUST REVERSER FAN DUCT WALLS. | COMPLETED
20372-0327 | - | 78-050-02 | VP-BRT-1 | ROUTINE | VISUALLY CHECK THE RIGHT ENGINE THRUST REVERSER FAN DUCT WALLS. | COMPLETED
20372-0328 | - | 78-060-01 | VP-BRT-1 | ROUTINE | DETAILED INSPECTION LEFT ENGINE THRUST REVERSER DRAG LINK SPHERICAL BEARINGS | COMPLETED
20372-0329 | - | 78-060-02 | VP-BRT-1 | ROUTINE | DETAILED INSPECTION RIGHT ENGINE THRUST REVERSER DRAG LINK SPHERICAL BEARINGS | COMPLETED
20372-0330 | - | 78-080-01 | VP-BRT-1 | ROUTINE | VISUAL CHECK LEFT ENGINE BULLNOSE SEAL AND RETAINER | COMPLETED
20372-0331 | - | 78-080-02 | VP-BRT-1 | ROUTINE | VISUAL CHECK RIGHT ENGINE BULLNOSE SEAL AND RETAINER | COMPLETED
20372-0332 | - | 78-100-01 | VP-BRT-1 | ROUTINE | DETAILED INSPECTION OF THE LEFT ENGINE T/R FIRE SEAL | COMPLETED
20372-0333 | - | 78-100-02 | VP-BRT-1 | ROUTINE | DETAILED INSPECTION OF THE RIGHT ENGINE T/R FIRE SEAL | COMPLETED
20372-0334 | - | 78-130-01 | VP-BRT-1 | ROUTINE | OPERATIONAL CHECK OF THE LEFT ENGINE "REVERSER" LIGHT INDICATION SYSTEM | COMPLETED
20372-0335 | - | 78-130-02 | VP-BRT-1 | ROUTINE | OPERATIONAL CHECK OF THE RIGHT ENGINE "REVERSER" LIGHT INDICATION SYSTEM | COMPLETED
20372-0336 | - | 57-AMES-01-01 | VP-BRT-1 | ROUTINE | AIRFRAME - CLEAN AND PROTECT OF LH WINGLET AND REAPPLY OF XZYLON | COMPLETED
20372-0337 | - | 57-AMES-01-02 | VP-BRT-1 | ROUTINE | AIRFRAME - CLEAN AND PROTECT OF RH WINGLET AND REAPPLY OF XZYLON | COMPLETED
20372-0338 | - | 74-020-01 | VP-BRT-1 | ROUTINE | NO.1 ENGINE - DETAILED INSPECTION IGNITION LEAD | COMPLETED
20372-0339 | - | 74-020-01 | VP-BRT-1 | ROUTINE | NO.2 ENGINE - DETAILED INSPECTION IGNITION LEAD | COMPLETED
20373-0001 | - | 78-AMES-02 | VP-BRT-1 | ROUTINE | INSPECT THE LEFT ENGINE THRUST REVERSER AFT COWL SKIN FOR CORROSION. CLEAN AREA AND REPROTECT. | COMPLETED
20373-0002 | - | 78-AMES-03 | VP-BRT-1 | ROUTINE | INSPECT THE RIGHT ENGINE THRUST REVERSER AFT COWL SKIN FOR CORROSION. CLEAN AREA AND REPROTECT. | COMPLETED
20373-0003 | - | 262905 | VP-BRT-1 | ROUTINE | WEIGHT CHECK FAX MACHINE CABINET FIRE EXTINGUISHER BOTTLE | COMPLETED
20373-0004 | - | 00153421-MR-01-2 | VP-BRT-1 | ROUTINE | OPERATIONAL TEST AND BATTERY TEST OF LF-ULD (AT ULD REPLACEMENT) | COMPLETED
20373-0005 | - | 05-11000 | VP-BRT-1 | ROUTINE | TORQUE WRENCH RANGE:50-250 LBS FEET CALIBRATION TEST | COMPLETED
20373-0006 | - | 05-11001 | VP-BRT-1 | ROUTINE | TORQUE WRENCH CRAFTSMAN CALIBRATION TEST | COMPLETED
20373-0007 | - | 05-11005 | VP-BRT-1 | ROUTINE | TYRE PRESSURE GAUGE RANGE 0-300PSI CALIBRATION TEST | COMPLETED
20373-0008 | - | 05-11087 | VP-BRT-1 | ROUTINE | SNAP ON DIGITAL TORQUE WRENCH (S/N 0910606389) CALIBRATION | COMPLETED
20373-0009 | - | 230096-01-GAW | VP-BRT-1 | ROUTINE | PERFORM A VISUAL INSPECTION OF THE WIRING INSTALLED BY CDSS | COMPLETED
20373-0010 | - | 230096-03-GAW | VP-BRT-1 | ROUTINE | INSPECT CDSS MONITORS INSTALLATION | COMPLETED
20373-0011 | - | 230096-04-GAW | VP-BRT-1 | ROUTINE | INSPECT CDSS CAMERA INSTALLATION | COMPLETED
20373-0012 | - | 230096-05-GAW | VP-BRT-1 | ROUTINE | INSPECT CDSS SYSTEM CONTROL UNIT INSTALLATION | COMPLETED
20373-0013 | - | 230096-06-GAW | VP-BRT-1 | ROUTINE | INSPECT CDSS ON-OFF SWITCH INSTALLATION | COMPLETED
20373-0014 | - | 230096-07-GAW | VP-BRT-1 | ROUTINE | INSPECT CDSS CIRCUIT BREAKER INSTALLATION | COMPLETED
20373-0015 | - | 230096-08-GAW | VP-BRT-1 | ROUTINE | INSPECT CDSS CABIN READY SWITCH INSTALLATION | COMPLETED
20373-0016 | - | 23-070-00 | VP-BRT-1 | ROUTINE | REPLACE COCKPIT VOICE RECORDER LOCATOR BEACON ULB BATTERY AT VENDOR'S RECOMMENDATION | COMPLETED
20373-0017 | - | 23-110-00 (FAR 91.207) | VP-BRT-1 | ROUTINE | INSPECT (AUTOMATIC/FIXED) EMERGENCY LOCATOR TRANSMITTER IAW FAR 91.207(D) | COMPLETED
20373-0018 | - | 24-120-00 (001.1) | VP-BRT-1 | ROUTINE | RESTORE MAIN BATTERY | COMPLETED
20373-0019 | - | 24-120-00 (002.1) | VP-BRT-1 | ROUTINE | RESTORE AUXILIARY BATTERY | COMPLETED
20373-0020 | - | 25-060-40-S | VP-BRT-1 | ROUTINE | OVERHAUL CABIN WATER FIRE EXTINGUISHER. PER WALTER KIDDE CMM # 26-20-20. REF 737-EB25- 0426 UNIT TO BE REMOVED: P/N 892480 S/N 3447 | COMPLETED
20373-0021 | - | 25-060-50-S (003.1) | VP-BRT-1 | ROUTINE | OVERHAUL MAIN CABIN LIFE RAFT PER AIR CRUISERS CMM 25-62-18 AND 25-65-36. REF 737-EB25-0426 | TASK CANCELLED BY CUSTOMER
20373-0022 | - | 25-060-50-S (004.1) | VP-BRT-1 | ROUTINE | OVERHAUL MAIN CABIN LIFE RAFT PER AIR CRUISERS CMM 25-62-18 AND 25-65-36. REF 737-EB25-0426 | TASK CANCELLED BY CUSTOMER
20373-0023 | - | 25-060-50-S (005.1) | VP-BRT-1 | ROUTINE | OVERHAUL MAIN CABIN LIFE RAFT PER AIR CRUISERS CMM 25-62-18 AND 25-65-36. REF 737-EB25-0426 | TASK CANCELLED BY CUSTOMER
20373-0024 | - | 25-060-50-S (006.1) | VP-BRT-1 | ROUTINE | OVERHAUL MAIN CABIN LIFE RAFT PER AIR CRUISERS CMM 25-62-18 AND 25-65-36. REF 737-EB25-0426 | TASK CANCELLED BY CUSTOMER
20373-0025 | - | 25-060-80-S (001.1) | VP-BRT-1 | ROUTINE | OVERHAUL CREW LIFE VEST (EASTERN AERO MARINE) PER EASTERN AERO MARINE CMM 25-60-12. REF 737-EB25-0426 | FOR ACTION PERFORMED REFER TO TASK CARD 20373-0032, 20373-0033 AND 20373-0034
20373-0026 | - | 25-060-90-S | VP-BRT-1 | ROUTINE | OVERHAUL PORTABLE OXYGEN CYLINDER. PER SCOTT AVIATION QUICK REFERENCE RECOMMENDED MAINTENANCE GUIDE. REF 737-EB25-0426 UNIT TO BE REMOVED: P/N 5500-A1U-BF23A S/N ST35452 | COMPLETED
20373-0027 | - | 25-230-00 (01) | VP-BRT-1 | ROUTINE | INSPECT (DETAILED) THE ENTRY AND SERVICE DOOR EMERGENCY ESCAPE SYSTEMS (AT ALL 4 DOORS) INCLUDING THE EMERGENCY ESCAPE SLIDE COMPARTMENTS AND THE ESCAPE SLIDE COMPONENTS WITHOUT REMOVING THE ESCAPE SLIDE FOR CONDITION AND SECURITY. (ZONE 221) | FOR ACTION PERFORMED REFER TO RC# 20372-0102
20373-0028 | - | 25-230-00 (02) | VP-BRT-1 | ROUTINE | INSPECT (DETAILED) THE ENTRY AND SERVICE DOOR EMERGENCY ESCAPE SYSTEMS (AT ALL 4 DOORS) INCLUDING THE EMERGENCY ESCAPE SLIDE COMPARTMENTS AND THE ESCAPE SLIDE COMPONENTS WITHOUT REMOVING THE ESCAPE SLIDE FOR CONDITION AND SECURITY.(ZONE 222) | FOR ACTION PERFORMED REFER TO RC# 20372-0103
20373-0029 | - | 25-230-00 (03) | VP-BRT-1 | ROUTINE | INSPECT (DETAILED) THE ENTRY AND SERVICE DOOR EMERGENCY ESCAPE SYSTEMS (AT ALL 4 DOORS) INCLUDING THE EMERGENCY ESCAPE SLIDE COMPARTMENTS AND THE ESCAPE SLIDE COMPONENTS WITHOUT REMOVING THE ESCAPE SLIDE FOR CONDITION AND SECURITY.(ZONE 241) | FOR ACTION PERFORMED REFER TO RC# 20372-0104
20373-0030 | - | 25-230-00 (04) | VP-BRT-1 | ROUTINE | INSPECT (DETAILED) THE ENTRY AND SERVICE DOOR EMERGENCY ESCAPE SYSTEMS (AT ALL 4 DOORS) INCLUDING THE EMERGENCY ESCAPE SLIDE COMPARTMENTS AND THE ESCAPE SLIDE COMPONENTS WITHOUT REMOVING THE ESCAPE SLIDE FOR CONDITION AND SECURITY. | FOR ACTION PERFORMED REFER TO RC# 20372-0105
20373-0031 | - | 25-290-00 (001.1) | VP-BRT-1 | ROUTINE | RESTORE CREW LIFE VEST | FOR ACTION PERFORMED REFER TO TASK CARD 20373-0032, 20373-0033 AND 20373-0034
20373-0032 | - | 252901 | VP-BRT-1 | ROUTINE | CREW REST LIFE VEST | COMPLETED
20373-0033 | - | 252904 | VP-BRT-1 | ROUTINE | FLIGHT DECK LIFE VEST | COMPLETED
20373-0034 | - | 252905 | VP-BRT-1 | ROUTINE | FLIGHT DECK LIFE VEST | COMPLETED
20373-0035 | - | 25-300-00 (001.1) | VP-BRT-1 | ROUTINE | RESTORE FRONT CLOSET LIFE RAFT | TASK CANCELLED BY CUSTOMER
20373-0036 | - | 25-300-00 (002.1) | VP-BRT-1 | ROUTINE | RESTORE FRONT CLOSET LIFE RAFT | TASK CANCELLED BY CUSTOMER
20373-0037 | - | 25-300-00 (003.1) | VP-BRT-1 | ROUTINE | RESTORE MAIN CABIN LIFE RAFT | TASK CANCELLED BY CUSTOMER
20373-0038 | - | 25-300-00 (004.1) | VP-BRT-1 | ROUTINE | RESTORE MAIN CABIN LIFE RAFT | TASK CANCELLED BY CUSTOMER
20373-0039 | - | 25-300-00 (005.1) | VP-BRT-1 | ROUTINE | RESTORE MAIN CABIN LIFE RAFT | TASK CANCELLED BY CUSTOMER
20373-0040 | - | 25-300-00 (006.1) | VP-BRT-1 | ROUTINE | RESTORE MAIN CABIN LIFE RAFT | TASK CANCELLED BY CUSTOMER
20373-0041 | - | 25-370-00 | VP-BRT-1 | ROUTINE | VISUALLY CHECK ALL DETACHABLE EMERGENCY EQUIPMENT (GLOVES, SMOKE GOGGLES, CRASH AXE, FLASH LIGHTS, FIRST AID KITS, AND MEDICAL KITS, AS APPLICABLE) FOR CONDITION AND PRESENCE. | COMPLETED
20373-0042 | - | 25-390-00 | VP-BRT-1 | ROUTINE | REPLACE THE EMERGENCY FLASHLIGHT BATTERIES AT THE MANUFACTURER'S RECOMMENDED INTERVAL | COMPLETED
20373-0043 | - | 25-420-00 (003.1) | VP-BRT-1 | ROUTINE | RESTORE FIRST AID KIT | TASK CARD CANCELLED BY CUSTOMER
20373-0044 | - | 254204A | VP-BRT-1 | ROUTINE | INSPECT DEFIBRILLATOR | COMPLETED
20373-0045 | - | 256000-02 | VP-BRT-1 | ROUTINE | CREW REST - FWD LONG CABINET DIGITAL ASSESSMENT KIT | TASK CARD CANCELLED BY CUSTOMER
20373-0046 | - | 256000-03 | VP-BRT-1 | ROUTINE | CREW REST - FWD LONG CABINET UNIVERSAL PRECAUTION KIT | COMPLETED
20373-0047 | - | 256000-04 | VP-BRT-1 | ROUTINE | CREW REST - FWD LONG CABINET FIRE SOCK & SPECTRUM FX KIT | COMPLETED
20373-0048 | - | 256000-05 | VP-BRT-1 | ROUTINE | MASTER BEDROOM RH SIDELEDGE UNIVERSAL PRECAUTION KIT | COMPLETED
20373-0049 | - | 26-290-00 (001.1) | VP-BRT-1 | ROUTINE | WEIGHT CHECK FORWARD CREW LAVATORY TRASH CAN FIRE BOTTLE | COMPLETED
20373-0050 | - | 26-481-00 (001.1) | VP-BRT-1 | ROUTINE | HYDROSTATIC TEST PORTABLE WATER FIRE EXTINGUISHER (OFF AIRCRAFT , IF INSTALLED) UNIT TO BE REMOVED: P/N 892480 S/N 3447 | FOR ACTION PERFORMED REFER TO RC# 20373-0020
20373-0051 | - | 27-110-00 | VP-BRT-1 | ROUTINE | DETAILED VISUAL INSPECTION OF THE STABILIZER TRIM JACKSCREW, BALLNUT, BALLNUT RETURN TUBES AND THE UPPER AND LOWER GIMBALL PINS. | COMPLETED
20373-0052 | - | 28-10-00-620 | VP-BRT-1 | ROUTINE | ACCOMPLISH FUEL TANKS MICROBIOLOGICAL CHECK | COMPLETED
20373-0053 | - | 31-150-00 | VP-BRT-1 | ROUTINE | REPLACE FLIGHT DATA RECORDER LOCATOR BEACON ULB BATTERY AT VENDOR'S RECOMMENDATION. | COMPLETED
20373-0054 | - | 33-090-01 | VP-BRT-1 | ROUTINE | PERFORM A GENERAL VISUAL INSPECTION OF THE FORWARD POSITION LIGHT AND ANTI-COLLISION LIGHT LENS ON THE WINGLET | COMPLETED
20373-0055 | - | 33-LED-01 | VP-BRT-1 | ROUTINE | INSPECT THE LED LAMP ASSEMBLIES FOR CONDITION, CORROSION AND FUNCTION | COMPLETED
20373-0056 | - | 34-030-00 | VP-BRT-1 | ROUTINE | FUNCTIONAL LEAK CHECK OF THE STANDBY PITOT SYSTEM . (TASK MEETS INTENT OF FAR 91.411) | COMPLETED
20373-0057 | - | 34-060-00 | VP-BRT-1 | ROUTINE | FUNCTIONAL LEAK CHECK OF THE STANDBY STATIC SYSTEM (TASK MEETS INTENT OF FAR 91.411) | COMPLETED
20373-0058 | - | 34-060-10 | VP-BRT-1 | ROUTINE | FUNCTIONALLY CHECK THE PRESSURE ALTIMETRY SYSTEM AIR DATA MODULE. (TASK MEETS INTENT OF FAR 91.411) | COMPLETED
20373-0059 | - | 34-110-01 | VP-BRT-1 | ROUTINE | FUNCTIONAL CHECK AIRCRAFT'S ATC SYSTEM (NOTE: TASK MEETS INTENT OF FAR 91.413) | COMPLETED
20373-0060 | - | 34-23-00 | VP-BRT-1 | ROUTINE | PERFORM STBY COMPASS SWING | COMPLETED
20373-0061 | - | 34-BBJ-01 | VP-BRT-1 | ROUTINE | SERVICE THE HEADS UP DISPLAY OVERHEAD UNIT DESICCANT CAPSULE | COMPLETED
20373-0062 | - | 35-040-00 (001.1) | VP-BRT-1 | ROUTINE | DISCARD CREW OXYGEN CYLINDER | COMPLETED
20373-0063 | - | 35-111-00 (002.1) | VP-BRT-1 | ROUTINE | HYDROSTATIC TEST PORTABLE OXYGEN CYLINDER UNIT TO BE REMOVED: P/N 5500-A1U-BF23A S/N ST35452 | FOR ACTION PERFORMED REFER TO RC# 20373-0026
20373-0064 | - | 52-810-01 | VP-BRT-1 | ROUTINE | EXTERNAL - ZONAL (GV): FORWARD PASSENGER DOOR PERFORM AN EXTERNAL ZONAL INSPECTION (GV) OF THE FORWARD PASSENGER DOOR - SECTION 41, STA 345 | COMPLETED
20373-0065 | - | 52-822-01 | VP-BRT-1 | ROUTINE | EXTERNAL - ZONAL (GV): AFT PASSENGER DOOR PERFORM AN EXTERNAL ZONAL INSPECTION (GV) OF THE AFT PASSENGER DOOR - SECTION 47, STA 980. | COMPLETED
20373-0066 | - | 72-025-01 | VP-BRT-1 | ROUTINE | LUBRICATE LEFT ENGINE FAN BLADES DOVETAIL | COMPLETED
20373-0067 | - | 72-025-02 | VP-BRT-1 | ROUTINE | LUBRICATE RIGHT ENGINE FAN BLADES DOVETAIL | COMPLETED
20373-0068 | - | 72-AMES-01 | VP-BRT-1 | ROUTINE | INSPECT BOOSTER VANE STAGE 1 ABRADABLE COATING FOR WEAR OR CORROSION | COMPLETED
20373-0069 | - | 72-AMES-02 | VP-BRT-1 | ROUTINE | PERFORM FULL BORESCOPE INSPECTION OF THE LEFT ENGINE | COMPLETED
20373-0070 | - | 72-AMES-03 | VP-BRT-1 | ROUTINE | PERFORM FULL BORESCOPE INSPECTION OF THE RIGHT ENGINE | COMPLETED
20373-0071 | - | 72-AMES-04 | VP-BRT-1 | ROUTINE | PERFORM DETAILED INSPECTION OF BOTH ENGINE FAN SPLITTER FAIRINGS FOR POSSIBLE CORROSION. | COMPLETED
20373-0072 | - | 72-AMES-05 | VP-BRT-1 | ROUTINE | PERFORM LEFT ENGINE FAN FRAME SHROUD ANCHOR NUTS CORROSION PREVENTION PER AMM 72-23-05-700-801-F00 SUBTASK 72-23-05-210-001-F00 PARA 2.F.(4).(H).(2).(G) | COMPLETED
20373-0073 | - | 72-AMES-06 | VP-BRT-1 | ROUTINE | PERFORM RIGHT ENGINE FAN FRAME SHROUD ANCHOR NUTS CORROSION PREVENTION PER AMM 72-23-05-700-801-F00 SUBTASK 72-23-05-210-001-F00 PARA 2.F.(4).(H).(2).(G) | COMPLETED
20373-0074 | - | 72-WASH-00 | VP-BRT-1 | ROUTINE | PERFORM ENGINE COMPRESSOR WASH | COMPLETED
20373-0075 | - | 74-BBJ-01 | VP-BRT-1 | ROUTINE | NO. 1 ENGINE - REPLACE BOTH IGNITER PLUGS ON THE ENGINE | TASKCARD CANCELLED BY CUSTOMER
20373-0076 | - | 74-BBJ-01 | VP-BRT-1 | ROUTINE | NO. 2 ENGINE - REPLACE BOTH IGNITER PLUGS ON THE ENGINE | TASKCARD CANCELLED BY CUSTOMER
20373-0077 | - | 52-190-00 | VP-BRT-1 | ROUTINE | FUNCTIONALLY CHECK THE AIRSTAIR SYSTEM | COMPLETED
20373-0078 | - | 23-AMES-01 | VP-BRT-1 | ROUTINE | PERFORM HF COUPLER TEST AND HF SYSTEM TEST | COMPLETED
20373-0079 | - | 32-AMES-01 | VP-BRT-1 | ROUTINE | PERFORM LEAKAGE TEST ON THE BRAKES PER CMM 32-49-80 AND INSPECTION PER TASK 32-41-41-700-03 803 | TASKCARD CANCELLED BY CUSTOMER
20374-0001 | - | 2005-18-23 (f)(2) | VP-BRT-1 | AD/SB | DO A DETAILED INSPECTION OF THE ELECTRICAL CONNECTORS, INCLUDING THE CONTACTS AND BACKSHELLS, OF THE LINE REPLACEABLE UNIT (LRU) IN THE WHEEL WELL OF THE MLG FOR CORROSION. PERFORM SB737-24A1148 R3 | COMPLETED
20374-0002 | - | 2006-21-01 (i) | VP-BRT-1 | AD/SB | LUBRICATE THE AILERON BALANCE TAB COMPONENTS. PERFORM SB737-27-1273 R3 PART 2 | COMPLETED
20374-0003 | - | 2011-27-03 (g)(1) - Inspection | VP-BRT-1 | AD/SB | DO A DETAILED INSPECTION OF THE STABILIZER TRIM ACTUATOR LOWER AND UPPER GIMBAL FOR CRACKS AND OTHER DAMAGE PERFORM SB737-27A1277 R2 WP1 | COMPLETED
20374-0004 | - | 2011-27-03 (g)(1) - Lubrication | VP-BRT-1 | AD/SB | LUBRICATE THE STABILIZER TRIM ACTUATOR BALLSCREW, BALL NUT, AND THE UPPER AND LOWER GIMBAL. PERFORM SB737-27A1277 R2 WP1 | COMPLETED
20374-0005 | - | 2020-0261R1 (2)(3) | VP-BRT-1 | AD/SB | TO REPLACE EACH AFFECTED AGB WITH A SERVICEABLE AGB IN ACCORDANCE WITH THE INSTRUCTIONS OF THE APPLICABLE S/B (CFM56-7B S/B 72-0564 R2 OR CFM56-7B S/B 72-0879 R1) IN ACCORDANCE WITH REQUIRED EFFECTIVE DATE PARA (2) OF THIS AD. ENGINE POS 2 S/N 889665 P/N 340-046-504-0 INSTALLED. CFM SB 72-1071 TO BE PERFORMED ON WING | TASK CANCELLED BY CUSTOMER
20374-0006 | - | 2020-0261R1 (2)(3) | VP-BRT-1 | AD/SB | TO REPLACE EACH AFFECTED AGB WITH A SERVICEABLE AGB IN ACCORDANCE WITH THE INSTRUCTIONS OF THE APPLICABLE S/B (CFM56-7B S/B 72-0564 R2 OR CFM56-7B S/B 72-0879 R1) IN ACCORDANCE WITH REQUIRED EFFECTIVE DATE PARA (2) OF THIS AD. ENGINE POS 1 S/N 889794 P/N 340-046-504-0 INSTALLED. CFM SB 72-1071 TO BE PERFORMED ON WING | TASK CANCELLED BY CUSTOMER
20374-0007 | - | 2022-02-03_c (h) - Terminating | VP-BRT-1 | AD/SB | REPLACE THE AFFECTED AGB WITH A PART ELIGIBLE FOR INSTALLATION. ENGINE POS 2 S/N 889665 P/N 340-046-504-0 INSTALLED. CFM SB 72-1071 TO BE PERFORMED ON WING | TASK CANCELLED BY CUSTOMER
20374-0008 | - | 2022-02-03_c (h) - Terminating | VP-BRT-1 | AD/SB | REPLACE THE AFFECTED AGB WITH A PART ELIGIBLE FOR INSTALLATION. ENGINE POS 1 S/N 889794 P/N 340-046-504-0 INSTALLED. CFM SB 72-1071 TO BE PERFORMED ON WING | TASK CANCELLED BY CUSTOMER
20374-0009 | - | SB CFM56-7B-72-0451 R3 | VP-BRT-1 | AD/SB | INSTRUCTIONS TO PERFORM A ONE-TIME TIGHTENING WITH AN INCREASED TORQUE OF FORWARD BOOSTER SPOOL PINS ENGINE POS 1 S/N 889794. PERFORM SB | COMPLETED
20374-0010 | - | SB CFM56-7B-72-0451 R3 | VP-BRT-1 | AD/SB | INSTRUCTIONS TO PERFORM A ONE-TIME TIGHTENING WITH AN INCREASED TORQUE OF FORWARD BOOSTER SPOOL PINS ENGINE POS 2 S/N 889665 PERFORM SB | COMPLETED
20374-0011 | - | SB CFM56-7B-72- 1071 R1 | VP-BRT-1 | AD/SB | ON-WING INTRODUCTION OF A NEW ACCESSORY GEARBOX ASSEMBLY (AGB) WITH NEW DYNAMIC SEAL OIL AND REWORK OF THE OLD AGB TO THE NEW AGB ENGINE POS 1 S/N 889794. PERFORM SB AS MANDATED PER FAA AD 2022-02-03 | TASK CANCELLED BY CUSTOMER
20374-0012 | - | SB CFM56-7B-72- 1071 R1 | VP-BRT-1 | AD/SB | ON-WING INTRODUCTION OF A NEW ACCESSORY GEARBOX ASSEMBLY (AGB) WITH NEW DYNAMIC SEAL OIL AND REWORK OF THE OLD AGB TO THE NEW AGB ENGINE POS 2 S/N 889665. PERFORM SB AS MANDATED PER FAA AD 2022-02-03 | TASK CANCELLED BY CUSTOMER
20375-0001 | - | GAES PROCEDURE | VP-BRT-1 | NONROUTINE | PERFORM SAFETY OF AIRCRAFT SYSTEMS FOR HANGAR VISIT IAW GAES EO. 0123-2024 | COMPLETED
20375-0002 | - | GAES PROCEDURE | VP-BRT-1 | NONROUTINE | FILL OUT FORM GAES-167-AMO-REV00-JUL2023 AND PERFORM OUTSTANDING TASKS FOR FUNCTIONAL CHECK / OPERATIONAL CHECK / LEAK CHECK / ENGINE RUN. | COMPLETED
20375-0003 | - | GAES PROCEDURE | VP-BRT-1 | NONROUTINE | PERFORM REMOVAL/INSTALLATION OF ACCESS PANELS FOR ZONE 100 AS PER PANEL CLEARANCE SHEETS GAES-148-AMO-REV00-JUL2023 | COMPLETED
20375-0004 | - | GAES PROCEDURE | VP-BRT-1 | NONROUTINE | PERFORM REMOVAL/INSTALLATION OF ACCESS PANELS FOR ZONE 200 AS PER PANEL CLEARANCE SHEETS GAES-148-AMO-REV00-JUL2023 | COMPLETED
20375-0005 | - | GAES PROCEDURE | VP-BRT-1 | NONROUTINE | PERFORM REMOVAL/INSTALLATION OF ACCESS PANELS FOR ZONE 300 AS PER PANEL CLEARANCE SHEETS GAES-148-AMO-REV00-JUL2023 | COMPLETED
20375-0006 | - | GAES PROCEDURE | VP-BRT-1 | NONROUTINE | PERFORM REMOVAL/INSTALLATION OF ACCESS PANELS FOR ZONE 400 AS PER PANEL CLEARANCE SHEETS GAES-148-AMO-REV00-JUL2023 | COMPLETED
20375-0007 | - | GAES PROCEDURE | VP-BRT-1 | NONROUTINE | PERFORM REMOVAL/INSTALLATION OF ACCESS PANELS FOR ZONE 500 AS PER PANEL CLEARANCE SHEETS GAES-148-AMO-REV00-JUL2023 | COMPLETED
20375-0008 | - | GAES PROCEDURE | VP-BRT-1 | NONROUTINE | PERFORM REMOVAL/INSTALLATION OF ACCESS PANELS FOR ZONE 600 AS PER PANEL CLEARANCE SHEETS GAES-148-AMO-REV00-JUL2023 | COMPLETED
20375-0009 | - | GAES PROCEDURE | VP-BRT-1 | NONROUTINE | PERFORM REMOVAL/INSTALLATION OF ACCESS PANELS FOR ZONE 700 AS PER PANEL CLEARANCE SHEETS GAES-148-AMO-REV00-JUL2023 | COMPLETED NOTE: NOT REQUIRED DUE TO NO ACCESS OPENED FOR ZONE 700
20375-0010 | - | GAES PROCEDURE | VP-BRT-1 | NONROUTINE | PERFORM REMOVAL/INSTALLATION OF ACCESS PANELS FOR ZONE 800 AS PER PANEL CLEARANCE SHEETS GAES-148-AMO-REV00-JUL2023 | COMPLETED
20375-0011 | 20372-0141 |  | VP-BRT-1 | NONROUTINE | PERFORM CLEANING OF ALL PAX DOOR CUT OUT. | COMPLETED
20375-0012 | 20372-0151 |  | VP-BRT-1 | NONROUTINE | CARRY OUT REMOVAL/INSTALLATION OF SLIDE RAFT ASSY AT FWD ENTRY DOOR. | COMPLETED
20375-0013 | 20372-0151 |  | VP-BRT-1 | NONROUTINE | CARRY OUT REMOVAL/INSTALLATION OF FWD ENTRY DOOR LINING FOR INSPECTION. | COMPLETED
20375-0014 | 20372-0155 |  | VP-BRT-1 | NONROUTINE | CARRY OUT REMOVAL/INSTALLATION OF FWD SERVICE DOOR SLIDE ASSY. | COMPLETED
20375-0015 | 20372-0155 |  | VP-BRT-1 | NONROUTINE | CARRY OUT REMOVAL/INSTALLATION OF FWD SERVICE DOOR LINING FOR INSPECTION. | COMPLETED
20375-0016 | 20372-0129 |  | VP-BRT-1 | NONROUTINE | DURING INSPECTION OF TRACK PADS AT FWD ENTRY DOOR FOUND TRACK PADS DAMAGED. | COMPLETED
20375-0017 | 20372-0158 |  | VP-BRT-1 | NONROUTINE | CARRY OUT REMOVAL/INSTALLATION OF SLIDE RAFT ASSY AT AFT SERVICE DOOR. | COMPLETED
20375-0018 | 20372-0158 |  | VP-BRT-1 | NONROUTINE | CARRY OUT REMOVAL/INSTALLATION OF AFT SERVICE DOOR LINING FOR INSPECTION. | COMPLETED
20375-0019 | 20372-0153 |  | VP-BRT-1 | NONROUTINE | CARRY OUT REMOVAL/INSTALLATION OF AFT PASSENGER DOOR SLIDE ASSY. | COMPLETED
20375-0020 | 20372-0153 |  | VP-BRT-1 | NONROUTINE | CARRY OUT REMOVAL/INSTALLATION OF AFT PASSENGER DOOR LINING FOR INSPECTION. | COMPLETED
20375-0021 | 20373-0044 |  | VP-BRT-1 | NONROUTINE | DURING INSPECTION OF DEFIBRILATOR FOUND EXPIRE. | COMPLETED
20375-0022 | 20372-0036 |  | VP-BRT-1 | NONROUTINE | DURING INSPECTION OF AFT CARGO COMPARTMENT, FOUND CARGO TAPE DAMAGED. NEED TO BE RESTORED. | COMPLETED
20375-0023 | 20372-0194 |  | VP-BRT-1 | NONROUTINE | PERFORM CLEANING OF LEFT WING FLAP SUPPORT NO.4 SECTION 46 STA 727 | COMPLETED
20375-0024 | 20372-0176 |  | VP-BRT-1 | NONROUTINE | DURING INSPECTION FOUND WORN SEALS ON THE FOLLOWING ACCESS PANELS: 1.192 CL- AFTSEAL. 2.192CR- AFT SEAL. RECTIFY | COMPLETED
20375-0025 | 20372-0011 |  | VP-BRT-1 | NONROUTINE | DURING OPERATIONAL CHECK OF FAULT INTERRUPTORS FOR EXECUTIVE POWER SYSTEM, FOUND CONVERTER -A- FAULT LIGHT INOP. | COMPLETED
20375-0026 | 20372-0262 |  | VP-BRT-1 | NONROUTINE | PERFORM CLEANING OF LEFT WING FAIRING FLAP SUPPORT NO.1 | COMPLETED
20375-0027 | 20372-0251 |  | VP-BRT-1 | NONROUTINE | PERFORM CLEANING OF LEFT WING LEADING EDGE TO FRONT SPAR | COMPLETED
20375-0028 | 20372-0251 |  | VP-BRT-1 | NONROUTINE | PERFORM CLEANING OF LEFT WING LEADING EDGE TO FRONT SPAR ACCESS PANELS | COMPLETED
20375-0029 | 20372-0251 |  | VP-BRT-1 | NONROUTINE | PERFORM CPCP OF LEFT WING LEADING EDGE TO FRONT SPAR AFTER CLEANING | COMPLETED
20375-0030 | 20372-0244 |  | VP-BRT-1 | NONROUTINE | PERFORM CLEANING OF LEFT WING LOWER SURFACE UNDER AFT STRUT FAIRING | COMPLETED
20375-0031 | 20372-0244 |  | VP-BRT-1 | NONROUTINE | PERFORM CPCP FOR LEFT WING LOWER SURFACE UNDER AFT STRUT FAIRING | COMPLETED
20375-0032 | 20372-0289 |  | VP-BRT-1 | NONROUTINE | REPLACE CLAMP AT RH MLG AREA REAR SPAR FWD TRUNION . | COMPLETED
20375-0033 | 20372-0298 |  | VP-BRT-1 | NONROUTINE | DURING INSPECTION FOUND LEFT WINGLET INBOARD SIDE SEALANT IS IN A BAD CONDITON, PLEASE RECTIFY | COMPLETED
20375-0034 | 20375-0007 |  | VP-BRT-1 | NONROUTINE | DURING REMOVAL OF LEFT WING L/E ACCESS PANEL FOUND SEVERAL SCREWS ROUNDED, NEED TO REPLACE | COMPLETED
20375-0035 | 20372-0304 |  | VP-BRT-1 | NONROUTINE | PERFORM CLEANING OF NO.1 ENGINE THRUST REVERSER INNER FACE | COMPLETED
20375-0036 | 20372-0302 |  | VP-BRT-1 | NONROUTINE | PERFORM CLEANING OF LEFT POWERPLANT | COMPLETED
20375-0037 | 20372-0282 |  | VP-BRT-1 | NONROUTINE | RH WING SCREW MISSING ON PANEL 634BB | COMPLETED
20375-0038 | 20372-0297 |  | VP-BRT-1 | NONROUTINE | RH WING AILERON HINGE ACCESS COVER SEALANT DETERIORATED. | COMPLETED
20375-0039 | 20372-0294 |  | VP-BRT-1 | NONROUTINE | RH WING SEAL DAMAGED ON O/B OF OUTBOARD FLAP | COMPLETED
20375-0040 | 20372-0315 |  | VP-BRT-1 | NONROUTINE | RH ENGINE PERFORM INLET CLEANING. | COMPLETED
20375-0041 | 20372-0196 |  | VP-BRT-1 | NONROUTINE | PERFORM CPCP OF LEFT STRUT STRUCTURE | COMPLETED
20375-0042 | 20372-0030 |  | VP-BRT-1 | NONROUTINE | DURING OPERATIONAL CHECK OF EMERGENCY LIGHTS FOUND. THREE EMERGENCY LIGHTS IN THE CABIN INOP AND ON EXTERNAL LOWER RH FUSELLAGE EMERGENCY LIGHT INOP. | COMPLETED
20375-0043 | 20372-0326 |  | VP-BRT-1 | NONROUTINE | DURING INSPECTION OF LEFT ENGINE THRUST REVERSER FAN DUCT WALLS FOUND O/B T/R A SMALL AREA AT 10 O'CLOCK WITH MISSING SEALANT, PLEASE RECTIFY | COMPLETED
20375-0044 | 20372-0192 |  | VP-BRT-1 | NONROUTINE | PERFORM CLEANING OF APU COMPARTMENT | COMPLETED
20375-0045 | 20372-0192 |  | VP-BRT-1 | NONROUTINE | DURING INSP FOUND LEAK AROUND APU OIL FILTER ASSY, INVESTIGATE | COMPLETED
20375-0046 | 20396-0002 |  | VP-BRT-1 | NONROUTINE | NO.2 ENGINE PRECOOLER CONTROL VALVE FAILED BLEED AIR HEALTH CHECK. REPLACE PCCV. | COMPLETED
20375-0047 | 20396-0002 |  | VP-BRT-1 | NONROUTINE | NO.2 ENG HIGH STAGE VALVE FAILED BLEED AIR HEALTH CHECK. REPLACE HSV. | COMPLETED
20375-0048 | 20372-0017 |  | VP-BRT-1 | NONROUTINE | DURING FUNCTIONAL TEST OF RIGHT CENTER BOOST PUMP, FOUND VOLTAGE ON RELAY R963 FOUND VOLTAGE ON TERMINALS A2, B2 AND C2 AND CASE 24V CARRY OUT NECESSARY ACTION. | COMPLETED
20375-0049 | 20375-0005 |  | VP-BRT-1 | NONROUTINE | POST HORIZONTAL STABLIZER ACCESS PANELS CLOSE UP AND SEALANT APPLICATION: PERFORM PAINT TOUCH UP ON APPLIED SEALANT. | COMPLETED
20375-0050 | 20373-0019 |  | VP-BRT-1 | NONROUTINE | DURING BATTERY REMOVAL FOUND CIRCUIT BREAKER C1340 (BATTERY BUS) WITH HEAD AMPER INDICATION MISSING | COMPLETED
20375-0051 | 20375-0002 |  | VP-BRT-1 | NONROUTINE | DURING ENGINE RUN UP NOTICED THAT ELEC SIGN IS ILLUMINATING. PLEASE PERFORM TBS AND RECTIFY. | COMPLETED
20375-0052 | 20375-0002 |  | VP-BRT-1 | NONROUTINE | DURING OPC AND IDLE RUN UNABLE TO OPERATE LH THRUST REVERSER. WHEN LH T/R IS COMMANDED DEPLOY WITH T/R LEVER IT DOES NOT DEPLOY AND AFTER SEVERAL SECONDS THE AMBER LIGHT "REVERSER" ILLUMINATES ON P5 PANEL. PERFORM TROUBLESHOOTING. | COMPLETED
20376-0001 | - | GAES PROCEDURE | VP-BRT-1 | GENERIC | A/C WAITING/TOWING/PREP. | CHECK COMPLETED 07-OCT-24
20376-0002 | - | GAES PROCEDURE | VP-BRT-1 | GENERIC | WAITING FOR WORK | CHECK COMPLETED 07-OCT-24
20376-0003 | - | GAES PROCEDURE | VP-BRT-1 | GENERIC | HOUSEKEEPING | CHECK COMPLETED 07-OCT-24
20376-0004 | - | GAES PROCEDURE | VP-BRT-1 | GENERIC | A/C CHECK MANAGERS ONLY | CHECK COMPLETED 07-OCT-24
20376-0005 | - | GAES PROCEDURE | VP-BRT-1 | GENERIC | CAT 'C' ONLY | CHECK COMPLETED 07-OCT-24
20376-0006 | - | GAES PROCEDURE | VP-BRT-1 | GENERIC | NDT ONLY | CHECK COMPLETED 07-OCT-24
20393-0001 | - | GAES PROCEDURE | VP-BRT-1 | GENERIC | MCC ONLY | COMPLETED.
20396-0001 | - | CWR 001 | VP-BRT-1 | CWR | PERFORM APPLICATION OF PROTECTION COVERS INSIDE THE CABIN | COMPLETED
20396-0002 | - | CWR 002-1 | VP-BRT-1 | CWR | PERFORM ENGINE NO.2 BLEED AIR HEALTH CHECK IAW TASK 36-11-00-700-801 | COMPLETED
20396-0003 | - | CWR 002-2 | VP-BRT-1 | CWR | PERFORM CLEANING OF THE LH STABILISER LEADING EDGE PER STANDARD PRACTICES | COMPLETED
20396-0004 | - | CWR 002-3 | VP-BRT-1 | CWR | PERFORM CLEANING OF THE RH STABILISER LEADING EDGE PER STANDARD PRACTICES | COMPLETED
20396-0005 | - | CWR 003 | VP-BRT-1 | CWR | PERFORM REPLACEMENT OF THE RH SLIDING WINDOW | COMPLETED
20396-0006 | - | CWR-005 | VP-BRT-1 | CWR | PERFORM EXTERIOR WASH | COMPLETED
20397-0001 | - | 20-010-01-01 | 4L-GTI-1 | ROUTINE | GENERAL VISUAL INSPECTION OF HIRF/L SENSITIVE WIRE RUNS OUTSIDE THE PRESSURE VESSEL ON LEFT SIDE OF THE AIRPLANE. LOOK FOR OBVIOUS SIGNS OF DAMAGE AND LACK OF SECURITY OF THE WIRE RUNS. REF TASK 20-010-01-01 | COMPLETED
20397-0002 | - | 20-010-02-01 | 4L-GTI-1 | ROUTINE | GENERAL VISUAL INSPECTION OF HIRF/L SENSITIVE WIRE RUNS OUTSIDE THE PRESSURE VESSEL ON RIGHT SIDE OF THE AIRPLANE. LOOK FOR OBVIOUS SIGNS OF DAMAGE AND LACK OF SECURITY OF THE WIRE RUNS. REF TASK 20-010-02-01 | COMPLETED
20397-0003 | - | 20-030-01-01 | 4L-GTI-1 | ROUTINE | DETAIL VISUAL INSPECTION OF THE LIGHTNING/HIRF PROTECTION COMPONENTS OUTSIDE THE PRESSURE VESSEL ON THE LEFT SIDE OF AIRPLANE. INSPECT FOR CONDITION OF SECURITY AND SIGNS OF CORROSION. REF TASK 20-030-01-01 | COMPLETED
20397-0004 | - | 20-030-02-01 | 4L-GTI-1 | ROUTINE | DETAIL VISUAL INSPECTION OF THE LIGHTNING/HIRF PROTECTION COMPONENTS OUTSIDE THE PRESSURE VESSEL ON THE RIGHT SIDE OF AIRPLANE. INSPECT FOR CONDITION OF SECURITY AND SIGNS OF CORROSION. REF TASK 20-030-02-01 | COMPLETED
20397-0005 | - | 20-040-01-01 | 4L-GTI-1 | ROUTINE | PERFORM A FUNCTIONAL CHECK OF THE HIRF/L SENSITIVE CONNECTORS OUTSIDE THE PRESSURE VESSEL ON THE LEFT SIDE OF THE AIRPLANE. CHECK DC RESISTANCE FROM THE BACKSHELL TO GROUND. NOTE: FUNCTIONAL CHECK USING THE LOOP RESISTANCE TEST IS THE BOEING PREFERRED METHOD. AN ALTERNATE BOND RESISTANCE TEST IS PROVIDED IN LIEU OF A LOOP RESISTANCE TEST FOR OPERATORS CHOOSING TO UTILIZE THE APPROVED BOND RESISTANCE TEST METHOD. REF TASK 20-040-01-01 | COMPLETED
20397-0006 | - | 20-040-02-01 | 4L-GTI-1 | ROUTINE | PERFORM A FUNCTIONAL CHECK OF THE HIRF/L SENSITIVE CONNECTORS OUTSIDE THE PRESSURE VESSEL ON THE RIGHT SIDE OF THE AIRPLANE. CHECK DC RESISTANCE FROM THE BACKSHELL TO GROUND. NOTE: FUNCTIONAL CHECK USING THE LOOP RESISTANCE TEST IS THE BOEING PREFERRED METHOD. AN ALTERNATE BOND RESISTANCE TEST IS PROVIDED IN LIEU OF A LOOP RESISTANCE TEST FOR OPERATORS CHOOSING TO UTILIZE THE APPROVED BOND RESISTANCE TEST METHOD. REF TASK 20-040-02-01 | COMPLETED
20397-0007 | - | 20-100-00-01 | 4L-GTI-1 | ROUTINE | PERFORM A GENERAL VISUAL INSPECTION OF THE BONDING STRAPS AT THE FOLLOWING LOCATIONS: 1 STRAP ON THE RUDDER, 2 STRAPS PER AILERON, LEADING EDGE FLAP, SPOILER AND EACH ELEVATOR SURFACE. STRUT TO WING BONDING USES 1 STRAPS PER WING. EACH AIR CONDITIONING PACK COMPARTMENT DOOR AND MAIN LANDING GEAR DOOR USES 2 BONDING STRAPS. REF TASK 20-100-00-01 | COMPLETED
20397-0008 | - | 20-120-01-01 | 4L-GTI-1 | ROUTINE | DETAILED INSPECTION OF CONNECTORS FOR TIGHTNESS (ALL CONNECTORS ON HARNESS J5, J6, J7, J8, J9, CJ9, J10, CJ10, MW0301, MW0302, MW0303 AND MW0304) ON THE LEFT ENGINE. REF TASK 20-120-01-01 | COMPLETED
20397-0009 | - | 20-120-02-01 | 4L-GTI-1 | ROUTINE | DETAILED INSPECTION OF CONNECTORS FOR TIGHTNESS (ALL CONNECTORS ON HARNESS J5, J6, J7, J8, J9, CJ9, J10, CJ10, MW0301, MW0302, MW0303 AND MW0304) ON THE RIGHT ENGINE. REF TASK 20-120-02-01 | COMPLETED
20397-0010 | - | 20-130-01-01 | 4L-GTI-1 | ROUTINE | GENERAL VISUAL INSPECTION OF THE TWO ENGINE BONDING STRAPS RELATED TO HIRF/LIGHTNING FOR CONDITION AND SECURITY ON LEFT ENGINE. REF TASK 20-130-01-01 | COMPLETED.
20397-0011 | - | 20-130-02-01 | 4L-GTI-1 | ROUTINE | GENERAL VISUAL INSPECTION OF THE TWO ENGINE BONDING STRAPS RELATED TO HIRF/LIGHTNING FOR CONDITION AND SECURITY ON RIGHT ENGINE. REF TASK 20-130-02-01 | COMPLETED.
20397-0012 | - | 20-140-00-01 | 4L-GTI-1 | ROUTINE | PERFORM A FUNCTIONAL CHECK OF THE HIRF/L SENSITIVE CONNECTORS INSIDE THEEMPENNAGE. NOTE: FUNCTIONAL CHECK USING THE LOOP RESISTANCE TEST IS THE BOEINGPREFERRED METHOD. AN ALTERNATE BOND RESISTANCE TEST IS PROVIDED IN LIEU OF ALOOP RESISTANCE TEST FOR OPERATORS CHOOSING TO UTILIZE THE APPROVED BOND RESISTANCE TEST METHOD. REF TASK 20-140-00-01 | COMPLETED
20397-0013 | - | 20-360-00-01 | 4L-GTI-1 | ROUTINE | INSPECT (GENERAL VISUAL) ALL EXPOSED EWIS IN THE MAIN LANDING GEAR WHEEL WELL. (EZAP) INTERVAL NOTE: WHICHEVER COMES FIRST. ACCESS NOTE: THROUGH MAIN LANDING GEAR OPENING. REF TASK 20-360-00-01 | COMPLETED
20397-0014 | - | 20-435-00-01 | 4L-GTI-1 | ROUTINE | RESTORE (CLEAN) AREAS ABOVE CEILING, AND BEHIND SIDEWALLS AND RETURN AIR GRILLES IN FORWARD PASSENGER COMPARTMENT, WET AREAS, STA. 360 TO 663.75. (EZAP) INTERVAL NOTE: THRESHOLD INTERVAL 36000 FC/8 YR AND REPEAT INTERVAL 36000 FC/8 YR (WHICHEVER OCCURS FIRST), APPLICABLE TO AIRPLANES L/N# 1-2412 AND THOSE THAT HAVE NOT INCORPORATED THE HI-TAK GEL TAPE. THRESHOLD INTERVAL 36000 FC/9 YR AND REPEAT INTERVAL 36000 FC/8 YR (WHICHEVER OCCURS FIRST), APPLICABLE TO AIRPLANES L/N# 2413 AND ON, OR THOSE THAT HAVE INCORPORATED THE HI-TAK GEL TAPE. ACCESS NOTE: GALLEYS AND LAVS REMOVED. REMOVAL OF SIDEWALL PANELS, CEILING PANELS AND RETURN AIR GRILLES REQUIRED IN AREAS WHERE GALLEYS AND LAVS ARE LOCATED. REF TASK 20-435-00-01 | COMPLETED
20397-0015 | - | 20-445-00-01 | 4L-GTI-1 | ROUTINE | RESTORE (CLEAN) AREAS ABOVE CEILING, AND BEHIND SIDEWALLS AND RETURN AIR GRILLES IN AFT PASSENGER COMPARTMENT, WET AREAS, STA. 663.75 TO AFT PRESSURE BULKHEAD. (EZAP) INTERVAL NOTE: THRESHOLD INTERVAL 36000 FC/8 YR AND REPEAT INTERVAL 36000 FC/8 YR (WHICHEVER OCCURS FIRST), APPLICABLE TO AIRPLANES L/N# 1-2412 AND THOSE THAT HAVE NOT INCORPORATED THE HI-TAK GEL TAPE. THRESHOLD INTERVAL 36000 FC/9 YR AND REPEAT INTERVAL 36000 FC/8 YR (WHICHEVER OCCURS FIRST), APPLICABLE TO AIRPLANES L/N# 2413 AND ON, OR THOSE THAT HAVE INCORPORATED THE HI-TAK GEL TAPE. ACCESS NOTE: GALLEYS AND LAVS REMOVED. REMOVAL OF SIDEWALL PANELS, CEILING PANELS AND RETURN AIR GRILLES REQUIRED IN AREAS WHERE GALLEYS AND LAVS ARE LOCATED. REF TASK 20-445-00-01 | COMPLETED
20397-0016 | - | 20-460-00-01 | 4L-GTI-1 | ROUTINE | INSPECT (DETAILED) THE APU STARTER/GENERATOR POWER FEEDER WIRING, IGNITION LEADS AND CONNECTED EWIS IN THE APU COMPARTMENT. (EZAP) INTERVAL NOTE: WHICHEVER COMES FIRST. REF TASK 20-460-00-01 | COMPLETED
20397-0017 | - | 20-470-00-01 | 4L-GTI-1 | ROUTINE | INSPECT (DETAILED) THE IDG POWER FEEDER WIRING AND CONNECTED EWIS - ENGINE NO. 1. (EZAP) INTERVAL NOTE: WHICHEVER COMES FIRST. REF TASK 20-470-00-01 | COMPLETED.
20397-0018 | - | 20-480-00-01 | 4L-GTI-1 | ROUTINE | INSPECT (DETAILED) THE IDG POWER FEEDER WIRING AND CONNECTED EWIS - ENGINE NO. 2. (EZAP) INTERVAL NOTE: WHICHEVER COMES FIRST. REF TASK 20-480-00-01 | COMPLETED.
20397-0019 | - | 21-010-00-01 | 4L-GTI-1 | ROUTINE | REPLACE THE RECIRCULATION FAN HEPA FILTER(S). ACCESS NOTE: ACCESS PANEL 122GW IS APPLICABLE TO ALL 737NG AIRCRAFT. ACCESS PANEL 121EW IS APPLICABLE TO 737-800/900 AIRCRAFT ONLY. REF TASK 21-010-00-01 | COMPLETED
20397-0020 | - | 21-020-00-01 | 4L-GTI-1 | ROUTINE | OPERATIONALLY CHECK THE ALTERNATE E/E COOLING SUPPLY FAN. NOTE: THIS TASK ALSO CHECKS THE NORMAL E/E COOLING SUPPLY FAN CHECK VALVE. REF TASK 21-020-00-01 | COMPLETED
20397-0021 | - | 21-030-00-01 | 4L-GTI-1 | ROUTINE | OPERATIONALLY CHECK THE ALTERNATE E/E COOLING EXHAUST FAN. NOTE: THIS TASK ALSO CHECKS THE NORMAL E/E COOLING EXHAUST FAN CHECK VALVE. REF TASK 21-030-00-01 | COMPLETED
20397-0022 | - | 21-040-00-01 | 4L-GTI-1 | ROUTINE | REPLACE THE E/E COOLING SUPPLY FAN FILTER. REF TASK 21-040-00-01 | COMPLETED
20397-0023 | - | 21-050-00-01 | 4L-GTI-1 | ROUTINE | OPERATIONALLY CHECK THE EQUIPMENT COOLING OVERBOARD EXHAUST VALVE, SUPPLY FANS, EXHAUST FANS (IF APPLICABLE), AND RECIRCULATION FAN(S) IN SMOKE CLEARANCE MODE. AIRPLANE NOTE: EXHAUST FAN OPERATIONAL CHECK IS APPLICABLE TO 737-600/-700/-800 AIRPLANES LINE NUMBER 1701 AND ON, AND L/N 1-1700 THAT HAVE INCORPORATED SB 737-26-1122. REF TASK 21-050-00-01 | COMPLETED
20397-0024 | - | 21-060-00-01 | 4L-GTI-1 | ROUTINE | OPERATIONALLY CHECK THE OUTFLOW VALVE MANUAL MODE (MOTOR), SELECTOR PANEL, INDICATOR, INDICATOR FEEDBACK MODULE. REF TASK 21-060-00-01 | COMPLETED
20397-0025 | - | 21-070-00-01 | 4L-GTI-1 | ROUTINE | FUNCTIONALLY CHECK THE POSITIVE PRESSURE RELIEF VALVES. REF TASK 21-070-00-01 | COMPLETED
20397-0026 | - | 21-100-00-01 | 4L-GTI-1 | ROUTINE | CLEAN THE PRIMARY AND SECONDARY HEAT EXCHANGERS. INTERVAL NOTE: THE PRIMARY AND SECONDARY HEAT EXCHANGER EFFICIENCY DEGRADATION RATE VARIES DEPENDENT ON OPERATOR ENVIRONMENT, ROUTE STRUCTURE AND TIME OF YEAR. AIRLINE OPERATORS ARE ENCOURAGED TO EVALUATE THEIR PARTICULAR 737NG OPERATING ENVIRONMENT AND IDENTIFY THE MOST EFFECTIVE AND ECONOMIC MAINTENANCE INTERVALS. OPERATORS SHOULD NEGOTIATE WITH THE LOCAL REGULATORY AGENCY AND ADJUST INTERVALS TO THOSE WHICH CORRESPOND TO THEIR ROUTES AND TIMES OF YEAR. REF TASK 21-100-00-01 | COMPLETED
20397-0027 | - | 21-110-01-01 | 4L-GTI-1 | ROUTINE | FUNCTIONALLY CHECK THE LEFT AIR CONDITIONING PACK COMPRESSOR DISCHARGE OVERHEAT AND TURBINE INLET OVERHEAT SWITCH (OFF AIRCRAFT). REF TASK 21-110-01-01 | CANCELLED BY OPERATOR.
20397-0028 | - | 21-110-02-01 | 4L-GTI-1 | ROUTINE | FUNCTIONALLY CHECK THE RIGHT AIR CONDITIONING PACK COMPRESSOR DISCHARGE OVERHEAT AND TURBINE INLET OVERHEAT SWITCH (OFF AIRCRAFT). REF TASK 21-110-02-01 | CANCELLED BY OPERATOR.
20397-0029 | - | 21-120-00-01 | 4L-GTI-1 | ROUTINE | OPERATIONALLY CHECK PACK OVERHEAT SHUTOFF. REF TASK 21-120-00-01 | COMPLETED.
20397-0030 | - | 21-140-01-01 | 4L-GTI-1 | ROUTINE | OPERATIONALLY CHECK THE LEFT WATER SEPARATOR. REF TASK 21-140-01-01 | COMPLETED
20397-0031 | - | 21-140-02-01 | 4L-GTI-1 | ROUTINE | OPERATIONALLY CHECK THE RIGHT WATER SEPARATOR. REF TASK 21-140-02-01 | COMPLETED
20397-0032 | - | 23-030-00-01 | 4L-GTI-1 | ROUTINE | FUNCTIONAL CHECK OF RESISTANCE OF STATIC DISCHARGES. REF TASK 23-030-00-01 | COMPLETED
20397-0033 | - | 23-050-00-01 | 4L-GTI-1 | ROUTINE | FUNCTIONAL CHECK OF THE VOICE RECORDER FOR AUDIO FIDELITY. INTERVAL NOTE: OR NATIONAL REQUIREMENT. REF TASK 23-050-00-01 | COMPLETED
20397-0034 | - | 24-060-01-01 | 4L-GTI-1 | ROUTINE | INSPECT (GENERAL VISUAL) THE LEFT ENGINE IDG SURFACE AIR COOLED OIL COOLERS. REF TASK 24-060-01-01 | COMPLETED
20397-0035 | - | 24-060-02-01 | 4L-GTI-1 | ROUTINE | INSPECT (GENERAL VISUAL) THE RIGHT ENGINE IDG SURFACE AIR COOLED OIL COOLERS. REF TASK 24-060-02-01 | COMPLETED
20397-0036 | - | 25-010-01-01 | 4L-GTI-1 | ROUTINE | INSPECT (DETAILED) THE CAPTAINS SEAT TRACKS AND LOCKING MECHANISM FOR WEAR, CONDITION, AND SECURITY. REF TASK 25-010-01-01 | COMPLETED
20397-0037 | - | 25-010-02-01 | 4L-GTI-1 | ROUTINE | INSPECT (DETAILED) THE FIRST OFFICERS SEAT TRACKS AND LOCKING MECHANISM FOR WEAR, CONDITION, AND SECURITY. REF TASK 25-010-02-01 | COMPLETED
20397-0038 | - | 25-045-00-01 | 4L-GTI-1 | ROUTINE | VISUALLY CHECK THE PASSENGER COMPARTMENT SEATS FOR PROPER ATTACHMENT. REF TASK 25-045-00-01 | COMPLETED
20397-0039 | - | 25-170-00-01 | 4L-GTI-1 | ROUTINE | INSPECT (GENERAL VISUAL) THE FWD CARGO DOOR RESTRAINT SYSTEM FOR CONDITION AND SECURITY. REF TASK 25-170-00-01 | COMPLETED
20397-0040 | - | 25-170-00-02 | 4L-GTI-1 | ROUTINE | INSPECT (GENERAL VISUAL) THE AFT CARGO DOOR RESTRAINT SYSTEM FOR CONDITION AND SECURITY. REF TASK 25-170-00-02 | COMPLETED
20397-0041 | - | 25-220-00-01 | 4L-GTI-1 | ROUTINE | OPERATIONAL CHECK OF THE ENTRY AND SERVICE DOOR MOUNTED EMERGENCY ESCAPE SLIDE DEPLOYMENT SYSTEM (ON AIRPLANE). CHECKS SHALL ALTERNATE BETWEEN THE LEFT AND RIGHT DOOR POSITION.THE TOTAL SET WOULD BE 2 DOOR MINIMUM EVERY 6 YEARS. POSITION: FWD LH REF TASK 25-220-00-01 | COMPLETED
20397-0042 | - | 25-230-00-01 | 4L-GTI-1 | ROUTINE | FWD ENTRY EMERGENCY ESCAPE SYSTEM COMPARTMENT/COMPONENTS INSPECT (DETAILED) THE ENTRY AND SERVICE DOOR EMERGENCY ESCAPE SYSTEMS, INCLUDING THE EMERGENCY ESCAPE SLIDE COMPARTMENTS AND THE ESCAPE SLIDE COMPONENTS FOR CONDITION AND SECURITY. NOTE: REMOVAL OF THE ESCAPE SLIDE IS NOT REQUIRED. AIRPLANE NOTE: APPLICABLE TO ALL ACTIVE DOORS WITH ESCAPE SLIDES. REF TASK 25-230-00-01 | COMPLETED
20397-0043 | - | 25-230-00-02 | 4L-GTI-1 | ROUTINE | FWD GALLEY EMERGENCY ESCAPE SYSTEM COMPARTMENT/COMPONENTS INSPECT (DETAILED) THE ENTRY AND SERVICE DOOR EMERGENCY ESCAPE SYSTEMS, INCLUDING THE EMERGENCY ESCAPE SLIDE COMPARTMENTS AND THE ESCAPE SLIDE COMPONENTS FOR CONDITION AND SECURITY. NOTE: REMOVAL OF THE ESCAPE SLIDE IS NOT REQUIRED. AIRPLANE NOTE: APPLICABLE TO ALL ACTIVE DOORS WITH ESCAPE SLIDES. REF TASK 25-230-00-02 | COMPLETED
20397-0044 | - | 25-230-00-03 | 4L-GTI-1 | ROUTINE | AFT ENTRY EMERGENCY ESCAPE SYSTEM COMPARTMENT/COMPONENTS INSPECT (DETAILED) THE ENTRY AND SERVICE DOOR EMERGENCY ESCAPE SYSTEMS, INCLUDING THE EMERGENCY ESCAPE SLIDE COMPARTMENTS AND THE ESCAPE SLIDE COMPONENTS FOR CONDITION AND SECURITY. NOTE: REMOVAL OF THE ESCAPE SLIDE IS NOT REQUIRED. AIRPLANE NOTE: APPLICABLE TO ALL ACTIVE DOORS WITH ESCAPE SLIDES. REF TASK 25-230-00-03 | COMPLETED
20397-0045 | - | 25-230-00-04 | 4L-GTI-1 | ROUTINE | AFT GALLEY EMERGENCY ESCAPE SYSTEM COMPARTMENT/COMPONENTS INSPECT (DETAILED) THE ENTRY AND SERVICE DOOR EMERGENCY ESCAPE SYSTEMS, INCLUDING THE EMERGENCY ESCAPE SLIDE COMPARTMENTS AND THE ESCAPE SLIDE COMPONENTS FOR CONDITION AND SECURITY. NOTE: REMOVAL OF THE ESCAPE SLIDE IS NOT REQUIRED. AIRPLANE NOTE: APPLICABLE TO ALL ACTIVE DOORS WITH ESCAPE SLIDES. REF TASK 25-230-00-04 | COMPLETED
20397-0046 | - | 25-330-00-01 | 4L-GTI-1 | ROUTINE | OPERATIONALLY CHECK THE POWER MEGAPHONES. REF TASK 25-330-00-01 | COMPLETED
20397-0047 | - | 25-370-00-01 | 4L-GTI-1 | ROUTINE | VISUALLY CHECK ALL DETACHABLE EMERGENCY EQUIPMENT (GLOVES, SMOKE GOGGLES, CRASH AXE, FLASHLIGHTS, FIRST AID KITS, AND MEDICAL KITS, AS APPLICABLE) FOR CONDITION AND PRESENCE. REF TASK 25-370-00-01 | COMPLETED.
20397-0048 | - | 25-400-00-01 | 4L-GTI-1 | ROUTINE | INSPECT (DETAILED) THE SMOKE HOODS FOR CONDITION. REF TASK 25-400-00-01 | COMPLETED.
20397-0049 | - | 26-010-00-01 | 4L-GTI-1 | ROUTINE | OPERATIONAL CHECK OF THE LAVATORY SMOKE DETECTORS. REF TASK 26-010-00-01 | COMPLETED
20397-0050 | - | 26-018-00-01 | 4L-GTI-1 | ROUTINE | OPERATIONALLY CHECK DUCT LEAK OVERHEAT DETECTION WITH THE "OVHT TEST" SWITCH. REF TASK 26-018-00-01 | COMPLETED.
20397-0051 | - | 26-020-00-01 | 4L-GTI-1 | ROUTINE | RESTORE LAVATORY SMOKE DETECTOR GRILL BY CLEANING. AIRPLANE NOTE: APPLIES TO JAMCO (IONIZATION TYPE) LAVATORY SMOKE DETECTORS ONLY. REF TASK 26-020-00-01 | COMPLETED
20397-0052 | - | 26-030-00-01 | 4L-GTI-1 | ROUTINE | OPERATIONAL CHECK OF THE APU REMOTE FIRE DETECTION SYSTEM (M279 FIRE DETECTION CONTROL MODULE AND P28 REMOTE APU CONTROL PANEL). REF TASK 26-030-00-01 | COMPLETED
20397-0053 | - | 26-080-00-01 | 4L-GTI-1 | ROUTINE | FUNCTIONAL CHECK OF THE ENGINE SQUIB FIRING CIRCUIT USING THE ENGINE FIRE HANDLE SWITCH. REF TASK 26-080-00-01 | COMPLETED
20397-0054 | - | 26-110-00-01 | 4L-GTI-1 | ROUTINE | OPERATIONAL CHECK OF THE ENGINE FIRE HANDLE (INCLUDING FIRE HANDLE LOCK OVERRIDE CIRCUITRY) FOR ENGINE SHUTDOWN AND ISOLATION. REF TASK 26-110-00-01 | COMPLETED
20397-0055 | - | 26-150-00-01 | 4L-GTI-1 | ROUTINE | FUNCTIONAL CHECK THE ENGINE FIRE EXTINGUISHING DISTRIBUTION SYSTEM (FLOW AND PRESSURE CHECK). REF TASK 26-150-00-01 | COMPLETED
20397-0056 | - | 26-170-00-01 | 4L-GTI-1 | ROUTINE | GENERAL VISUAL INSPECTION OF ENGINE FIRE EXTINGUISHER DISTRIBUTION SYSTEM (INCLUDING EXTINGUISHER BOTTLES). REF TASK 26-170-00-01 | COMPLETED
20397-0057 | - | 26-220-00-01 | 4L-GTI-1 | ROUTINE | FUNCTIONAL CHECK OF THE APU SQUIB FIRING CIRCUIT USING THE APU FIRE HANDLE SWITCH AND VERIFY SQUIB CIRCUIT CONTINUITY. REF TASK 26-220-00-01 | COMPLETED
20397-0058 | - | 26-230-00-01 | 4L-GTI-1 | ROUTINE | OPERATIONAL CHECK OF THE APU FIRE HANDLE (INCLUDING FIRE HANDLE LOCK OVERRIDE CIRCUITRY AND P28 REMOTE APU CONTROL PANEL) FOR APU SHUTDOWN AND ISOLATION. REF TASK 26-230-00-01 | COMPLETED
20397-0059 | - | 26-250-00-01 | 4L-GTI-1 | ROUTINE | GENERAL VISUAL INSPECTION OF THE APU REMOTE CONTROL PANEL FOR CONDITION AND SECURITY OF INSTALLATION. REF TASK 26-250-00-01 | COMPLETED
20397-0060 | - | 26-280-00-01 | 4L-GTI-1 | ROUTINE | DETAIL VISUAL INSPECTION OF THE APU FIRE EXTINGUISHING DISTRIBUTION SYSTEM AND APU FIRE BOTTLE. REF TASK 26-280-00-01 | COMPLETED
20397-0061 | - | 26-300-00-01 | 4L-GTI-1 | ROUTINE | DETAIL VISUAL INSPECTION OF THE LAVATORY FIRE BOTTLE FUSIBLE TIPS AND DISCHARGE TUBES. REF TASK 26-300-00-01 | COMPLETED.
20397-0062 | - | 26-310-00-01 | 4L-GTI-1 | ROUTINE | VISUALLY CHECK THE LAVATORY FIRE EXTINGUISHER HEAT SENSITIVE TAPE FOR HEAT EXPOSURE AND CONDITION OF INSTALLATION. REF TASK 26-310-00-01 | COMPLETED.
20397-0063 | - | 26-340-00-03 | 4L-GTI-1 | ROUTINE | FUNCTIONAL CHECK CARGO FIRE EXTINGUISHING DISTRIBUTION SYSTEM (FLOW AND PRESSURE CHECK). TC 26-340-00-03 ACCESS NOTE: REMOVAL OF AIR CONDITIONING DUCTING MAY BE REQUIRED. REF TASK 26-340-00-03 | COMPLETED
20397-0064 | - | 26-370-00-03 | 4L-GTI-1 | ROUTINE | OPERATIONALLY CHECK THE CARGO FIRE EXTINGUISHING ARM/DISCHARGE SWITCHES TO VERIFY CIRCUITRY. TC 26-370-00-03 ACCESS NOTE: REMOVAL OF AIR CONDITIONING DUCTING MAY BE REQUIRED. REF TASK 26-370-00-03 | COMPLETED
20397-0065 | - | 26-400-00-03 | 4L-GTI-1 | ROUTINE | FUNCTIONALLY CHECK THE CARGO FIRE EXTINGUISHING TIMER. TC 26-400-00-03 AIRPLANE NOTE: IF SECOND HALON BOTTLE INSTALLED. ACCESS NOTE: REMOVAL OF AIR CONDITIONING DUCTING MAY BE REQUIRED. REF TASK 26-400-00-03 | COMPLETED
20397-0066 | - | 27-011-00-01 | 4L-GTI-1 | ROUTINE | GENERAL VISUAL INSPECTION OF THE FORWARD AILERON MECHANICAL COMPONENTS. REF TASK 27-011-00-01 | COMPLETED
20397-0067 | - | 27-012-00-01 | 4L-GTI-1 | ROUTINE | PERFORM A GENERAL VISUAL INSPECTION OF THE AILERON TRANSFER MECHANISM. REF TASK 27-012-00-01 | COMPLETED
20397-0068 | - | 27-016-00-01 | 4L-GTI-1 | ROUTINE | OPERATIONALLY CHECK THE AILERON SPRING CARTRIDGE AND TRANSFER MECHANISM. REF TASK 27-016-00-01 | COMPLETED
20397-0069 | - | 27-022-00-01 | 4L-GTI-1 | ROUTINE | FUNCTIONALLY CHECK THE FORCE REQUIRED TO EXTEND AND COLLAPSE THE A AND B SYSTEM AILERON POWER CONTROL UNIT INPUT POGO'S. REF TASK 27-022-00-01 | COMPLETED
20397-0070 | - | 27-024-00-01 | 4L-GTI-1 | ROUTINE | FUNCTIONALLY CHECK THE A AND B SYSTEM AILERON POWER CONTROL UNIT INTERNAL LEAKAGE IN A LOADED CONDITION. REF TASK 27-024-00-01 | COMPLETED
20397-0071 | - | 27-028-00-01 | 4L-GTI-1 | ROUTINE | PERFORM A DETAIL VISUAL INSPECTION OF THE AILERON FEEL AND CENTERING SPRINGS. REF TASK 27-028-00-01 | COMPLETED
20397-0072 | - | 27-030-00-01 | 4L-GTI-1 | ROUTINE | OPERATIONALLY CHECK, HYDRAULIC POWER OFF, THE AILERON CONTROL SURFACES FOR FULL RANGE OF TRAVEL AND FREEDOM OF MOVEMENT. REF TASK 27-030-00-01 | COMPLETED
20397-0073 | - | 27-033-00-01 | 4L-GTI-1 | ROUTINE | FUNCTIONALLY CHECK THE LEFT WING AILERON TAB FREEPLAY. SPECIAL NOTE: CMR TASK (27-CMR-12) INTERVAL FOR THIS TASK IS 8,000 FH / 24 MONTHS, WHICHEVER COMES FIRST. SEE MPD SECTION 9. REF TASK 27-033-00-01 | COMPLETED
20397-0074 | - | 27-033-00-02 | 4L-GTI-1 | ROUTINE | FUNCTIONALLY CHECK THE RIGHT WING AILERON TAB FREEPLAY. SPECIAL NOTE: CMR TASK (27-CMR-12) INTERVAL FOR THIS TASK IS 8,000 FH / 24 MONTHS, WHICHEVER COMES FIRST. SEE MPD SECTION 9. REF TASK 27-033-00-02 | COMPLETED
20397-0075 | - | 27-034-01-01 | 4L-GTI-1 | ROUTINE | PERFORM A DETAIL VISUAL INSPECTION OF THE LEFT WING AILERON BALANCE BAY SEALS. INTERVAL NOTE: WHICHEVER OCCURS FIRST. REF TASK 27-034-01-01 | COMPLETED
20397-0076 | - | 27-034-02-01 | 4L-GTI-1 | ROUTINE | PERFORM A DETAIL VISUAL INSPECTION OF THE RIGHT WING AILERON BALANCE BAY SEALS. INTERVAL NOTE: WHICHEVER OCCURS FIRST. REF TASK 27-034-02-01 | COMPLETED
20397-0077 | - | 27-035-00-01 | 4L-GTI-1 | ROUTINE | FUNCTIONALLY CHECK THE LEFT WING AILERON SURFACE FREEPLAY. REF TASK 27-035-00-01 | COMPLETED
20397-0078 | - | 27-035-00-02 | 4L-GTI-1 | ROUTINE | FUNCTIONALLY CHECK THE RIGHT WING AILERON SURFACE FREEPLAY. REF TASK 27-035-00-02 | COMPLETED
20397-0079 | - | 27-036-00-01 | 4L-GTI-1 | ROUTINE | DETAIL INSPECTION OF AFT RUDDER QUADRANT, TORQUE TUBE ASSEMBLY, FEEL AND CENTERING UNIT, AND ASSOCIATED INPUT/OUTPUT RODS. (A) AFT QUADRANT (B) AFT QUADRANT OUTPUT ROD (C) AFT QUADRANT BEARINGS (D) AFT QUADRANT SHAFT (E) RUDDER TORQUE TUBE (F) RUDDER TORQUE TUBE BEARINGS (G) RUDDER TORQUE TUBE CRANKS (H) RUDDER TORQUE TUBE INPUT RODS (I) FEEL AND CENTERING UNIT (J) FEEL AND CENTERING UNIT OUTPUT ROD (K) TRIM ACTUATOR ATTACHMENT POINTS REF TASK 27-036-00-01 | COMPLETED
20397-0080 | - | 27-038-00-01 | 4L-GTI-1 | ROUTINE | INSPECT (DETAILED) THE FORWARD RUDDER MECHANICAL CONTROL PATH. REF TASK 27-038-00-01 | COMPLETED
20397-0081 | - | 27-040-00-01 | 4L-GTI-1 | ROUTINE | LUBRICATE THE RUDDER FEEL AND CENTERING UNIT SPRING SLIDER. REF TASK 27-040-00-01 | COMPLETED
20397-0082 | - | 27-041-00-01 | 4L-GTI-1 | ROUTINE | OPERATIONALLY CHECK THE MAIN RUDDER PCU FORCE FIGHT MONITOR. AIRPLANE NOTE: APPLICABLE TO AIRPLANES LINE NUMBER 596; AND 1268 AND ON; AND L/N 1-595 AND 597-1267 WITH INCORPORATION OF SB 737-27-1253. REF TASK 27-041-00-01 | COMPLETED
20397-0083 | - | 27-043-00-01 | 4L-GTI-1 | ROUTINE | OPERATIONALLY CHECK THE RUDDER PCU OVERRIDES. AIRPLANE NOTE: APPLICABLE TO AIRPLANES LINE NUMBER 596; AND 1268 AND ON; AND L/N 1-595 AND 597-1267 WITH INCORPORATION OF SB 737-27-1253. REF TASK 27-043-00-01 | COMPLETED
20397-0084 | - | 27-046-00-01 | 4L-GTI-1 | ROUTINE | LUBRICATE THE MAIN AND STANDBY RUDDER POWER CONTROL UNIT ROD ENDS AND RUDDER HINGES. REF TASK 27-046-00-01 | COMPLETED
20397-0085 | - | 27-054-00-01 | 4L-GTI-1 | ROUTINE | FUNCTIONALLY CHECK THE STANDBY RUDDER POWER CONTROL UNIT FOR INTERNAL LEAKAGE IN A LOADED CONDITION. REF TASK 27-054-00-01 | COMPLETED
20397-0086 | - | 27-058-00-01 | 4L-GTI-1 | ROUTINE | PERFORM A DETAIL VISUAL INSPECTION OF THE STANDBY RUDDER POWER CONTROL UNIT FORE AND AFT ATTACHMENT POINTS (STRUCTURE TO PCU TO RUDDER SURFACE). REF TASK 27-058-00-01 | COMPLETED
20397-0087 | - | 27-060-00-02 | 4L-GTI-1 | ROUTINE | OPERATIONALLY CHECK THE WHEEL TO RUDDER INTERCONNECT SYSTEM (WTRIS). REF TASK 27-060-00-02 | COMPLETED
20397-0088 | - | 27-062-00-02 | 4L-GTI-1 | ROUTINE | OPERATIONALLY CHECK THE RUDDER TRIM THROUGH THE FULL RANGE OF MOVEMENT. REF TASK 27-062-00-02 | COMPLETED
20397-0089 | - | 27-064-00-02 | 4L-GTI-1 | ROUTINE | FUNCTIONALLY CHECK THE RUDDER SURFACE FREEPLAY. REF TASK 27-064-00-02 | COMPLETED
20397-0090 | - | 27-068-00-01 | 4L-GTI-1 | ROUTINE | OPERATIONALLY CHECK THE ELEVATOR FEEL SHIFT FUNCTION. AIRPLANE NOTE: IF INSTALLED REF TASK 27-068-00-01 | COMPLETED.
20397-0091 | - | 27-070-00-01 | 4L-GTI-1 | ROUTINE | LUBRICATE THE LEFT ELEVATOR MECHANICAL CONTROL PATH. REF TASK 27-070-00-01 | COMPLETED
20397-0092 | - | 27-070-00-02 | 4L-GTI-1 | ROUTINE | LUBRICATE THE RIGHT ELEVATOR MECHANICAL CONTROL PATH. REF TASK 27-070-00-02 | COMPLETED
20397-0093 | - | 27-073-00-01 | 4L-GTI-1 | ROUTINE | PERFORM A GENERAL VISUAL INSPECTION OF THE ELEVATOR MECHANICAL CONTROL PATH. REF TASK 27-073-00-01 | COMPLETED.
20397-0094 | - | 27-074-00-01 | 4L-GTI-1 | ROUTINE | OPERATIONALLY CHECK, HYDRAULIC POWER OFF, THE ELEVATOR CONTROL SURFACES FOR FULL RANGE OF TRAVEL AND FREEDOM OF MOVEMENT. REF TASK 27-074-00-01 | COMPLETED
20397-0095 | - | 27-076-00-01 | 4L-GTI-1 | ROUTINE | PERFORM A GENERAL VISUAL INSPECTION OF THE ELEVATOR POWER CONTROL UNITS WITH HYDRAULIC POWER ON. REF TASK 27-076-00-01 | COMPLETED
20397-0096 | - | 27-078-00-01 | 4L-GTI-1 | ROUTINE | FUNCTIONALLY CHECK THE A AND B SYSTEM ELEVATOR POWER CONTROL UNIT FOR INTERNAL LEAKAGE IN A LOADED CONDITION. REF TASK 27-078-00-01 | COMPLETED
20397-0097 | - | 27-080-00-01 | 4L-GTI-1 | ROUTINE | DRAIN AND LEAK CHECK THE ELEVATOR PITOT-STATIC SYSTEM. REF TASK 27-080-00-01 | COMPLETED.
20397-0098 | - | 27-088-00-01 | 4L-GTI-1 | ROUTINE | FUNCTIONALLY CHECK THE STALL WARNING SYSTEM. REF TASK 27-088-00-01 | COMPLETED
20397-0099 | - | 27-092-00-01 | 4L-GTI-1 | ROUTINE | FUNCTIONALLY CHECK THE FORCE NECESSARY TO COLLAPSE AND EXTEND THE ELEVATOR INPUT ROD POGO'S. REF TASK 27-092-00-01 | COMPLETED
20397-0100 | - | 27-094-00-01 | 4L-GTI-1 | ROUTINE | PERFORM A BITE CHECK OF THE ELEVATOR AUTOPILOT SERVO PRESSURE REGULATOR. REF TASK 27-094-00-01 | COMPLETED
20397-0101 | - | 27-106-00-01 | 4L-GTI-1 | ROUTINE | FUNCTIONALLY CHECK THE SECONDARY STABILIZER TRIM BRAKE. REF TASK 27-106-00-01 | COMPLETED
20397-0102 | - | 27-107-00-01 | 4L-GTI-1 | ROUTINE | SERVICE THE HORIZONTAL TRIM ACTUATOR BRAKE. AIRPLANE NOTE: APPLICABLE TO AIRPLANES LINE NUMBER 350 AND ON. APPLICABLE TO AIRPLANES LINE NUMBER 1 TO 349 THAT HAVE INCORPORATED SB 737-27-1210. REF TASK 27-107-00-01 | COMPLETED
20397-0103 | - | 27-110-00-01 | 4L-GTI-1 | ROUTINE | PERFORM DETAIL VISUAL INSPECTION OF THE STABILIZER TRIM JACKSCREW, BALLNUT, BALLNUT RETURN TUBES, AND THE UPPER AND LOWER GIMBAL PINS. INTERVAL NOTE: WHICHEVER COMES FIRST. REF TASK 27-110-00-01 | COMPLETED
20397-0104 | - | 27-112-00-01 | 4L-GTI-1 | ROUTINE | OPERATIONALLY CHECK THE STABILIZER TRIM LIMIT SWITCHES (FLAPS UP AND FLAPS DOWN). REF TASK 27-112-00-01 | COMPLETED
20397-0105 | - | 27-116-00-01 | 4L-GTI-1 | ROUTINE | OPERATIONALLY CHECK THE MAIN ELECTRIC HORIZONTAL STABILIZER TRIM CUTOUT SWITCH (CONTROL STAND). REF TASK 27-116-00-01 | COMPLETED
20397-0106 | - | 27-118-00-01 | 4L-GTI-1 | ROUTINE | OPERATIONALLY CHECK THE AISLE STAND STABILIZER TRIM OVERRIDE SWITCH. REF TASK 27-118-00-01 | COMPLETED
20397-0107 | - | 27-120-00-01 | 4L-GTI-1 | ROUTINE | DETAIL VISUAL INSPECTION OF THE UPPER AND LOWER STABILIZER TRIM FORWARD MECHANISM RETENTION TURNBUCKLES AND TURNBUCKLE ATTACHMENT POINTS. REF TASK 27-120-00-01 | COMPLETED.
20397-0108 | - | 27-121-00-01 | 4L-GTI-1 | ROUTINE | PERFORM A GENERAL VISUAL INSPECTION OF THE FORWARD STABILIZER TRIM MECHANISM AND SPEEDBRAKE LEVER ASSEMBLY AND AUTO SPEEDBRAKE ELECTRIC ACTUATOR, ACTUATOR ROD END, AND FORWARD ATTACHMENT POINT. REF TASK 27-121-00-01 | COMPLETED.
20397-0109 | - | 27-122-00-01 | 4L-GTI-1 | ROUTINE | OPERATIONALLY CHECK THE CONTROL COLUMN STABILIZER TRIM ARM AND DIRECTIONAL SWITCHES FOR MOVEMENT OF A SINGLE SWITCH TO CAUSE STABILIZER MOVEMENT. REF TASK 27-122-00-01 | COMPLETED
20397-0110 | - | 27-134-00-01 | 4L-GTI-1 | ROUTINE | REPLACE THE FLAP POWER DRIVE UNIT OIL. REF TASK 27-134-00-01 | COMPLETED
20397-0111 | - | 27-138-00-01 | 4L-GTI-1 | ROUTINE | LUBRICATE THE LEFT FLAP DRIVE TORQUE TUBE SUPPORTS AND COUPLINGS. INTERVAL NOTE: WHICHEVER OCCURS FIRST. ACCESS NOTE: FLAPS DEPLOYED. REF TASK 27-138-00-01 | COMPLETED
20397-0112 | - | 27-138-00-02 | 4L-GTI-1 | ROUTINE | LUBRICATE THE RIGHT FLAP DRIVE TORQUE TUBE SUPPORTS AND COUPLINGS. INTERVAL NOTE: WHICHEVER OCCURS FIRST. ACCESS NOTE: FLAPS DEPLOYED. REF TASK 27-138-00-02 | COMPLETED
20397-0113 | - | 27-140-01-01 | 4L-GTI-1 | ROUTINE | CHECK THE LEFT WING FLAP DRIVE TRANSMISSION OIL LEVEL AND SERVICE AS REQUIRED. ACCESS NOTE: FLAPS DEPLOYED. REF TASK 27-140-01-01 | COMPLETED
20397-0114 | - | 27-140-02-01 | 4L-GTI-1 | ROUTINE | CHECK THE RIGHT WING FLAP DRIVE TRANSMISSION OIL LEVEL AND SERVICE AS REQUIRED. ACCESS NOTE: FLAPS DEPLOYED. REF TASK 27-140-02-01 | COMPLETED
20397-0115 | - | 27-142-01-01 | 4L-GTI-1 | ROUTINE | REPLACE THE LEFT WING FLAP DRIVE TRANSMISSION OIL. ACCESS NOTE: FLAPS DEPLOYED. REF TASK 27-142-01-01 | COMPLETED
20397-0116 | - | 27-142-02-01 | 4L-GTI-1 | ROUTINE | REPLACE THE RIGHT WING FLAP DRIVE TRANSMISSION OIL. ACCESS NOTE: FLAPS DEPLOYED. REF TASK 27-142-02-01 | COMPLETED
20397-0117 | - | 27-152-01-01 | 4L-GTI-1 | ROUTINE | LUBRICATE THE #4 FLAP TRANSMISSION ANGLE/TEE GEARBOX UNIVERSAL JOINTS. INTERVAL NOTE: WHICHEVER COMES FIRST. REF TASK 27-152-01-01 | COMPLETED
20397-0118 | - | 27-152-02-01 | 4L-GTI-1 | ROUTINE | LUBRICATE THE #5 FLAP TRANSMISSION ANGLE/TEE GEARBOX UNIVERSAL JOINTS. INTERVAL NOTE: WHICHEVER COMES FIRST. REF TASK 27-152-02-01 | COMPLETED
20397-0119 | - | 27-156-00-01 | 4L-GTI-1 | ROUTINE | FUNCTIONALLY CHECK THE FLAP LOAD RELIEF SYSTEM. REF TASK 27-156-00-01 | COMPLETED
20397-0120 | - | 27-158-00-01 | 4L-GTI-1 | ROUTINE | FUNCTIONALLY CHECK THE ALTERNATE FLAP DRIVE SYSTEM. REF TASK 27-158-00-01 | COMPLETED
20397-0121 | - | 27-164-00-01 | 4L-GTI-1 | ROUTINE | OPERATIONALLY CHECK THE FLAP UNCOMMANDED MOTION PROTECTION SYSTEM BY INITIATING A BITE CHECK OF THE FLAP SLAT ELECTRONICS UNIT. REF TASK 27-164-00-01 | COMPLETED
20397-0122 | - | 27-168-01-01 | 4L-GTI-1 | ROUTINE | OPERATIONALLY CHECK THE LEFT WING TRAILING EDGE FLAP TRANSMISSION NO-BACK BRAKES. ACCESS NOTE: FLAPS DEPLOYED. REF TASK 27-168-01-01 | COMPLETED
20397-0123 | - | 27-168-02-01 | 4L-GTI-1 | ROUTINE | OPERATIONALLY CHECK THE RIGHT WING TRAILING EDGE FLAP TRANSMISSION NO-BACK BRAKES. ACCESS NOTE: FLAPS DEPLOYED. REF TASK 27-168-02-01 | COMPLETED
20397-0124 | - | 27-170-01-01 | 4L-GTI-1 | ROUTINE | LUBRICATE THE LEFT WING TRAILING EDGE FLAP ACTUATION MECHANISM. INTERVAL NOTE: WHICHEVER OCCURS FIRST. ACCESS NOTE: FLAPS DEPLOYED. REF TASK 27-170-01-01 | COMPLETED
20397-0125 | - | 27-170-02-01 | 4L-GTI-1 | ROUTINE | LUBRICATE THE RIGHT WING TRAILING EDGE FLAP ACTUATION MECHANISM. INTERVAL NOTE: WHICHEVER OCCURS FIRST. ACCESS NOTE: FLAPS EXTENDED. REF TASK 27-170-02-01 | COMPLETED
20397-0126 | - | 27-171-01-01 | 4L-GTI-1 | ROUTINE | PERFORM A GENERAL VISUAL INSPECTION OF THE LEFT WING FLAP DRIVE SEAL RIB ANGLE GEAR BOX, MLG BEAM ANGLE GEAR BOX, FLAP DRIVE TORQUE TUBES, TORQUE TUBE COUPLINGS AND SUPPORT AND FLAP TRANSMISSIONS. ACCESS NOTE: FLAPS DEPLOYED. REF TASK 27-171-01-01 | COMPLETED
20397-0127 | - | 27-171-02-01 | 4L-GTI-1 | ROUTINE | PERFORM A GENERAL VISUAL INSPECTION OF THE RIGHT WING FLAP DRIVE SEAL RIB ANGLE GEAR BOX, MLG BEAM ANGLE GEAR BOX, FLAP DRIVE TORQUE TUBES, TORQUE TUBE COUPLINGS AND SUPPORT AND FLAP TRANSMISSIONS. ACCESS NOTE: FLAPS DEPLOYED. REF TASK 27-171-02-01 | COMPLETED
20397-0128 | - | 27-178-00-01 | 4L-GTI-1 | ROUTINE | CHECK ALTERNATE FLAP DRIVE GEARBOX OIL LEVEL AND SERVICE AS REQUIRED. REF TASK 27-178-00-01 | COMPLETED
20397-0129 | - | 27-188-00-01 | 4L-GTI-1 | ROUTINE | OPERATIONALLY CHECK THE SPEEDBRAKE REFUSED TAKEOFF (RTO) SYSTEM. REF TASK 27-188-00-01 | COMPLETED
20397-0130 | - | 27-190-00-01 | 4L-GTI-1 | ROUTINE | OPERATIONALLY CHECK THE SPEEDBRAKES EXTENDED LIGHT. REF TASK 27-190-00-01 | COMPLETED
20397-0131 | - | 27-194-00-01 | 4L-GTI-1 | ROUTINE | OPERATIONALLY CHECK THE SPOILER MIXER CENTERING MECHANISM. SPECIAL NOTE: CMR (27-CMR-04) INTERVAL FOR THIS TASK IS 20,000 FH. SEE MPD SECTION 9. REF TASK 27-194-00-01 | COMPLETED
20397-0132 | - | 27-210-00-01 | 4L-GTI-1 | ROUTINE | FUNCTIONALLY CHECK THE INTERNAL LEAKAGE OF LEADING EDGE SLAT ACTUATORS. REF TASK 27-210-00-01 | COMPLETED
20397-0133 | - | 27-212-00-01 | 4L-GTI-1 | ROUTINE | FUNCTIONALLY CHECK THE INTERNAL LEAKAGE OF LEADING EDGE FLAP ACTUATORS. REF TASK 27-212-00-01 | COMPLETED
20397-0134 | - | 27-214-00-01 | 4L-GTI-1 | ROUTINE | OPERATIONALLY CHECK THE LEADING EDGE STANDBY ACTUATION SYSTEM. REF TASK 27-214-00-01 | COMPLETED
20397-0135 | - | 27-220-01-01 | 4L-GTI-1 | ROUTINE | LUBRICATE THE LEFT WING LEADING EDGE SLAT ROLLERS. INTERVAL NOTE: WHICHEVER OCCURS FIRST. ACCESS NOTE: LEADING EDGES EXTENDED. REF TASK 27-220-01-01 | COMPLETED.
20397-0136 | - | 27-220-02-01 | 4L-GTI-1 | ROUTINE | LUBRICATE THE RIGHT WING LEADING EDGE SLAT ROLLERS. INTERVAL NOTE: WHICHEVER OCCURS FIRST. ACCESS NOTE: LEADING EDGES EXTENDED. REF TASK 27-220-02-01 | COMPLETED
20397-0137 | - | 27-222-01-01 | 4L-GTI-1 | ROUTINE | LUBRICATE THE LEFT WING LEADING EDGE SLAT TRACKS. INTERVAL NOTE: WHICHEVER OCCURS FIRST. ACCESS NOTE: LEADING EDGES EXTENDED. REF TASK 27-222-01-01 | COMPLETED
20397-0138 | - | 27-222-02-01 | 4L-GTI-1 | ROUTINE | LUBRICATE THE RIGHT WING LEADING EDGE SLAT TRACKS. INTERVAL NOTE: WHICHEVER OCCURS FIRST. ACCESS NOTE: LEADING EDGES EXTENDED. REF TASK 27-222-02-01 | COMPLETED
20397-0139 | - | 27-224-00-01 | 4L-GTI-1 | ROUTINE | OPERATIONALLY CHECK THE LEADING EDGE DEVICES UNCOMMANDED MOTION PROTECTION USING THE STANDBY HYDRAULIC SYSTEM. REF TASK 27-224-00-01 | COMPLETED
20397-0140 | - | 27-226-00-01 | 4L-GTI-1 | ROUTINE | PERFORM A DETAIL VISUAL INSPECTION OF ALL EXPOSED PORTIONS OF THE FLIGHT CONTROL CABLE RUNS WITHIN THE LEFT MAIN LANDING GEAR WHEEL WELL. INTERVAL NOTE: WHICHEVER OCCURS FIRST. ACCESS NOTE: EXTEND FLAPS REF TASK 27-226-00-01 | COMPLETED
20397-0141 | - | 27-226-00-02 | 4L-GTI-1 | ROUTINE | PERFORM A DETAIL VISUAL INSPECTION OF ALL EXPOSED PORTIONS OF THE FLIGHT CONTROL CABLE RUNS WITHIN THE RIGHT MAIN LANDING GEAR WHEEL WELL. INTERVAL NOTE: WHICHEVER OCCURS FIRST. ACCESS NOTE: EXTEND FLAPS REF TASK 27-226-00-02 | COMPLETED
20397-0142 | - | 27-226-00-03 | 4L-GTI-1 | ROUTINE | PERFORM A DETAIL VISUAL INSPECTION OF ALL EXPOSED PORTIONS OF THE FLIGHT CONTROL CABLE RUNS WITHIN THE LEFT WING AFT SPAR AREA. INTERVAL NOTE: WHICHEVER OCCURS FIRST. ACCESS NOTE: EXTEND FLAPS REF TASK 27-226-00-03 | COMPLETED.
20397-0143 | - | 27-226-00-04 | 4L-GTI-1 | ROUTINE | PERFORM A DETAIL VISUAL INSPECTION OF ALL EXPOSED PORTIONS OF THE FLIGHT CONTROL CABLE RUNS WITHIN THE RIGHT WING AFT SPAR AREA. INTERVAL NOTE: WHICHEVER OCCURS FIRST. ACCESS NOTE: EXTEND FLAPS REF TASK 27-226-00-04 | COMPLETED
20397-0144 | - | 27-228-00-01 | 4L-GTI-1 | ROUTINE | PERFORM A DETAIL VISUAL INSPECTION OF ALL INTERNAL PORTIONS OF THE FLIGHT CONTROL CABLE RUNS ABOVE THE MLG WHEEL WELL. REF TASK 27-228-00-01 | COMPLETED
20397-0145 | - | 27-228-00-02 | 4L-GTI-1 | ROUTINE | PERFORM A DETAIL VISUAL INSPECTION OF ALL INTERNAL PORTIONS OF THE FLIGHT CONTROL CABLE RUNS. REF TASK 27-228-00-02 | COMPLETED
20397-0146 | - | 27-228-00-03 | 4L-GTI-1 | ROUTINE | PERFORM A DETAIL VISUAL INSPECTION OF ALL INTERNAL PORTIONS OF THE FLIGHT CONTROL CABLE RUNS WITHIN THE ELECTRONICS COMPARTMENT. REF TASK 27-228-00-03 | COMPLETED
20397-0147 | - | 27-228-00-04 | 4L-GTI-1 | ROUTINE | PERFORM A DETAIL VISUAL INSPECTION OF ALL INTERNAL PORTIONS OF THE FLIGHT CONTROL CABLE RUNS WITHIN THE AIR CONDITIONING DISTRIBUTION BAY. REF TASK 27-228-00-04 | COMPLETED
20397-0148 | - | 27-228-00-05 | 4L-GTI-1 | ROUTINE | PERFORM A DETAIL VISUAL INSPECTION OF ALL INTERNAL PORTIONS OF THE FLIGHT CONTROL CABLE RUNS WITHIN THE FORWARD CARGO COMPARTMENT. REF TASK 27-228-00-05 | COMPLETED
20397-0149 | - | 27-228-00-06 | 4L-GTI-1 | ROUTINE | PERFORM A DETAIL VISUAL INSPECTION OF ALL INTERNAL PORTIONS OF THE FLIGHT CONTROL CABLE RUNS WITHIN THE AFT CARGO COMPARTMENT. REF TASK 27-228-00-06 | COMPLETED
20397-0150 | - | 27-228-00-07 | 4L-GTI-1 | ROUTINE | PERFORM A DETAIL VISUAL INSPECTION OF ALL INTERNAL PORTIONS OF THE FLIGHT CONTROL CABLE RUNS WITHIN THE AFT CARGO EQUIPMENT BAY. REF TASK 27-228-00-07 | COMPLETED
20397-0151 | - | 27-228-00-08 | 4L-GTI-1 | ROUTINE | PERFORM A DETAIL VISUAL INSPECTION OF ALL INTERNAL PORTIONS OF THE FLIGHT CONTROL CABLE RUNS WITHIN THE TAIL COMPARTMENT. REF TASK 27-228-00-08 | COMPLETED
20397-0152 | - | 27-235-00-02 | 4L-GTI-1 | ROUTINE | FUNCTIONALLY CHECK FLIGHT CONTROL CABLE TENSION. INTERVAL NOTE: WHICHEVER COMES FIRST. REF TASK 27-235-00-02 | COMPLETED
20397-0153 | - | 28-010-00-01 | 4L-GTI-1 | ROUTINE | INSPECT (GENERAL VISUAL) THE MAIN AND CENTER FUEL TANK (WING) EXTERNAL LOWER SURFACES INCLUDING TANK VENTS, SUMP DRAIN VALVES, SKIN LAP JOINTS FOR OBVIOUS LEAKS, CONDITION, AND SECURITY. REF TASK 28-010-00-01 | COMPLETED
20397-0154 | - | 28-020-01-01 | 4L-GTI-1 | ROUTINE | OPERATIONALLY CHECK THE LEFT SURGE TANK PRESSURE RELIEF VALVES. REF TASK 28-020-01-01 | COMPLETED
20397-0155 | - | 28-020-02-01 | 4L-GTI-1 | ROUTINE | OPERATIONALLY CHECK THE RIGHT SURGE TANK PRESSURE RELIEF VALVES. REF TASK 28-020-02-01 | COMPLETED
20397-0156 | - | 28-030-01-01 | 4L-GTI-1 | ROUTINE | INSPECT (DETAILED) THE LEFT SURGE TANK VENT FLAME ARRESTOR FOR CLOGGING, CONDITION, AND SECURITY. REF TASK 28-030-01-01 | COMPLETED
20397-0157 | - | 28-030-02-01 | 4L-GTI-1 | ROUTINE | INSPECT (DETAILED) THE RIGHT SURGE TANK VENT FLAME ARRESTOR FOR CLOGGING, CONDITION, AND SECURITY. REF TASK 28-030-02-01 | COMPLETED
20397-0158 | - | 28-040-00-01 | 4L-GTI-1 | ROUTINE | OPERATIONALLY CHECK THE CENTER TANK FUEL SCAVENGE SYSTEM (JET PUMP, INDUCED PORT CHECK VALVE, FLOAT VALVE, AND LINE). REF TASK 28-040-00-01 | COMPLETED
20397-0159 | - | 28-060-01-01 | 4L-GTI-1 | ROUTINE | RESTORE (CLEAN) THE LEFT MAIN FUEL TANK WATER SCAVENGE JET PUMP (WITHOUT DEFUELING THE TANK). REF TASK 28-060-01-01 | COMPLETED
20397-0160 | - | 28-060-02-01 | 4L-GTI-1 | ROUTINE | RESTORE (CLEAN) THE RIGHT MAIN FUEL TANK WATER SCAVENGE JET PUMP (WITHOUT DEFUELING THE TANK). REF TASK 28-060-02-01 | COMPLETED
20397-0161 | - | 28-060-03-01 | 4L-GTI-1 | ROUTINE | RESTORE (CLEAN) THE LEFT AND RIGHT WATER SCAVENGE JET PUMPS IN THE CENTER WING FUEL TANK (WITHOUT DEFUELING THE TANK). REF TASK 28-060-03-01 | COMPLETED
20397-0162 | - | 28-070-00-01 | 4L-GTI-1 | ROUTINE | FUNCTIONALLY (PRESSURE DECAY) CHECK THE APU FUEL LINE SHROUD. REF TASK 28-070-00-01 | COMPLETED
20397-0163 | - | 28-080-00-01 | 4L-GTI-1 | ROUTINE | OPERATIONALLY (BITE) CHECK THE FUEL QUANTITY INDICATING SYSTEM. REF TASK 28-080-00-01 | COMPLETED.
20397-0164 | - | 28-125-00-01 | 4L-GTI-1 | ROUTINE | OPERATIONALLY CHECK THE FUEL SHUTOFF VALVE BATTERY. REF TASK 28-125-00-01 | COMPLETED
20397-0165 | - | 29-005-00-01 | 4L-GTI-1 | ROUTINE | OPERATIONALLY CHECK HYDRAULIC SYSTEM A&B ENGINE DRIVEN PUMP DEPRESSURIZATION SOLENOID VALVE. REF TASK 29-005-00-01 | COMPLETED
20397-0166 | - | 29-010-00-01 | 4L-GTI-1 | ROUTINE | GROSS INTERNAL HYDRAULIC SYSTEM LEAKAGE CHECK. REF TASK 29-010-00-01 | COMPLETED
20397-0167 | - | 29-100-00-01 | 4L-GTI-1 | ROUTINE | OPERATIONAL CHECK OF THE A&B SYSTEM ENGINE PUMP (EDP) SHUTOFF VALVES. REF TASK 29-100-00-01 | COMPLETED
20397-0168 | - | 29-180-00-01 | 4L-GTI-1 | ROUTINE | REPLACE THE GROUND HYDRAULIC RESERVOIR FILL FILTER. REF TASK 29-180-00-01 | COMPLETED
20397-0169 | - | 29-200-00-01 | 4L-GTI-1 | ROUTINE | OPERATIONAL CHECK STANDBY HYDRAULIC ELECTRIC MOTOR DRIVEN PUMP TO INCLUDE OBSERVING LOW PRESSURE LIGHT ILLUMINATION AND THEN GOING OUT. REF TASK 29-200-00-01 | COMPLETED
20397-0170 | - | 29-210-00-01 | 4L-GTI-1 | ROUTINE | REPLACE THE STANDBY HYDRAULIC SYSTEM PRESSURE FILTER. REF TASK 29-210-00-01 | COMPLETED
20397-0171 | - | 29-220-00-01 | 4L-GTI-1 | ROUTINE | REPLACE THE STANDBY HYDRAULIC SYSTEM CASE DRAIN FILTER. REF TASK 29-220-00-01 | COMPLETED
20397-0172 | - | 29-230-00-01 | 4L-GTI-1 | ROUTINE | OPERATIONALLY CHECK THE STANDBY RUDDER SYSTEM. TO INCLUDE OBSERVING LOW PRESSURE LIGHT ILLUMINATION AND THEN EXTINGUISHING. INTERVAL NOTE: WHICHEVER OCCURS FIRST. REF TASK 29-230-00-01 | CANCELLED BY OPERATOR
20397-0173 | - | 29-240-00-01 | 4L-GTI-1 | ROUTINE | OPERATIONALLY CHECK THE ALTERNATE LEADING EDGE FLAPS AND SLATS SYSTEM. NOTE: THIS TASK IS SATISFIED BY ACCOMPLISHMENT OF TASK 27-214-00. REF TASK 29-240-00-01 | COMPLETED
20397-0174 | - | 29-250-00-01 | 4L-GTI-1 | ROUTINE | OPERATIONALLY CHECK THE POWER TRANSFER UNIT CONTROL SYSTEM AND CHECK THE CONTROL VALVE FOR PROPER POSITION. REF TASK 29-250-00-01 | COMPLETED
20397-0175 | - | 29-270-00-01 | 4L-GTI-1 | ROUTINE | REPLACE THE POWER TRANSFER UNIT PRESSURE FILTER. REF TASK 29-270-00-01 | COMPLETED
20397-0176 | - | 30-010-00-01 | 4L-GTI-1 | ROUTINE | OPERATIONALLY CHECK AUTOMATIC ACTIVATION OF THE AIR DATA SENSOR HEATING FOR SYSTEM A AND B. AIRPLANE NOTE: APPLICABLE TO AIRPLANES WITH AUTOMATIC AIR DATA SENSOR HEATING INSTALLED. AIRPLANES LINE NUMBER 3424 AND ON, AND AIRPLANES INCORPORATING SB 737-30A1063. REF TASK 30-010-00-01 | COMPLETED
20397-0177 | - | 31-010-00-01 | 4L-GTI-1 | ROUTINE | FUNCTIONAL CHECK OF THE AURAL WARNING MODULE (AWM) USING BITE CHECK. REF TASK 31-010-00-01 | COMPLETED
20397-0178 | - | 31-020-00-01 | 4L-GTI-1 | ROUTINE | FUNCTIONAL CHECK-CABIN ALT WARNING SWITCH REF TASK 31-020-00-01 | COMPLETED
20397-0179 | - | 31-030-00-01 | 4L-GTI-1 | ROUTINE | OPERATIONAL CHECK OF MACH/AIRSPEED SYSTEM 1 AND 2 DISCRETE OUTPUTS FOR AURAL WARNING SYSTEM. REF TASK 31-030-00-01 | COMPLETED
20397-0180 | - | 31-050-00-01 | 4L-GTI-1 | ROUTINE | FUNCTIONAL CHECK- T/O WARNING SYSTEM TEST REF TASK 31-050-00-01 | COMPLETED
20397-0181 | - | 32-020-01-01 | 4L-GTI-1 | ROUTINE | SERVICE THE LEFT MAIN LANDING GEAR SHOCK STRUT. REF TASK 32-020-01-01 | CARRY OUT PRESSURE CHECK OF MLG LH I.A.W AMM 12-15-41-020-004 REV.84A AFTER FIVE TO FIFTEEN IN SERVICE LANDING. HIL #A9TI002 SEQ. 8 REPORT 1 RAISED IN TLB#001523 REPORT 1.
20397-0182 | - | 32-020-02-01 | 4L-GTI-1 | ROUTINE | SERVICE THE RIGHT MAIN LANDING GEAR SHOCK STRUT. REF TASK 32-020-02-01 | CARRY OUT PRESSURE CHECK OF MLG RH I.A.W AMM 12-15-41-020-004 REV 84A AFTER FIVE TO FIFTEEN IN SERVICE LANDING. HIL #A9TI002 SEQ. 8 REPORT 1 RAISED IN TLB#001523 REPORT 1.
20397-0183 | - | 32-030-01-01 | 4L-GTI-1 | ROUTINE | LUBRICATE THE LEFT MAIN LANDING GEAR ASSEMBLY. INTERVAL NOTE: WHICHEVER COMES FIRST. REF TASK 32-030-01-01 | COMPLETED
20397-0184 | - | 32-030-02-01 | 4L-GTI-1 | ROUTINE | LUBRICATE THE RIGHT MAIN LANDING GEAR ASSEMBLY. INTERVAL NOTE: WHICHEVER COMES FIRST. REF TASK 32-030-02-01 | COMPLETED
20397-0185 | - | 32-070-00-01 | 4L-GTI-1 | ROUTINE | SERVICE THE NOSE LANDING GEAR SHOCK STRUT. REF TASK 32-070-00-01 | CARRY OUT PRESSURE CHECK OF NLG I.A.W AMM 12-15-41-020-004 REV.84A AFTER FIVE TO FIFTEEN IN SERVICE LANDING. HIL #A9TI002 SEQ. 8 REPORT 1 RAISED IN TLB#001523 REPORT 1.
20397-0186 | - | 32-080-00-01 | 4L-GTI-1 | ROUTINE | LUBRICATE THE NOSE LANDING GEAR ASSEMBLY. INTERVAL NOTE: WHICHEVER COMES FIRST. REF TASK 32-080-00-01 | COMPLETED
20397-0187 | - | 32-085-00-01 | 4L-GTI-1 | ROUTINE | INSPECT (DETAILED) NOSE LANDING GEAR AXLE. REF TASK 32-085-00-01 | COMPLETED
20397-0188 | - | 32-200-00-01 | 4L-GTI-1 | ROUTINE | PERFORM A FUNCTIONAL CHECK OF THE NOSE LANDING GEAR MANUAL EXTENSION SYSTEM. REF TASK 32-200-00-01 | CANCELLED BY OPERATOR
20397-0189 | - | 32-220-00-01 | 4L-GTI-1 | ROUTINE | PERFORM A FUNCTIONAL CHECK OF THE LEFT AND RIGHT MAIN LANDING GEAR MANUAL EXTENSION SYSTEM AND ALTERNATE EXTENSION BYPASS VALVE. REF TASK 32-220-00-01 | CANCELLED BY OPERATOR
20397-0190 | - | 32-240-00-01 | 4L-GTI-1 | ROUTINE | OPERATIONALLY CHECK THE LANDING GEAR TRANSFER VALVE. REF TASK 32-240-00-01 | COMPLETED
20397-0191 | - | 32-300-00-01 | 4L-GTI-1 | ROUTINE | CHECK BRAKE ACCUMULATOR PRECHARGE PRESSURE, SERVICE AS REQUIRED. REF TASK 32-300-00-01 | COMPLETED
20397-0192 | - | 32-440-00-01 | 4L-GTI-1 | ROUTINE | PERFORM A DETAIL VISUAL INSPECTION OF THE EXPOSED PORTIONS OF THE NOSE LANDING GEAR WHEEL WELL SYSTEM CONTROL CABLES. INTERVAL NOTE: WHICHEVER COMES FIRST. ACCESS NOTE: NLG COVERS P/N 273A4520-1 OR 273A4520-2 NEED TO BE REMOVED TO PERFORM THIS TASK. REF TASK 32-440-00-01 | COMPLETED
20397-0193 | - | 32-440-00-02 | 4L-GTI-1 | ROUTINE | PERFORM A DETAIL VISUAL INSPECTION OF THE EXPOSED PORTIONS OF THE LEFT MAIN LANDING GEAR WHEEL WELL SYSTEM CONTROL CABLES. INTERVAL NOTE: WHICHEVER COMES FIRST. ACCESS NOTE: NLG COVERS P/N 273A4520-1 OR 273A4520-2 NEED TO BE REMOVED TO PERFORM THIS TASK. REF TASK 32-440-00-02 | COMPLETED
20397-0194 | - | 32-440-00-03 | 4L-GTI-1 | ROUTINE | PERFORM A DETAIL VISUAL INSPECTION OF THE EXPOSED PORTIONS OF THE RIGHT MAIN LANDING GEAR WHEEL WELL SYSTEM CONTROL CABLES. INTERVAL NOTE: WHICHEVER COMES FIRST. ACCESS NOTE: NLG COVERS P/N 273A4520-1 OR 273A4520-2 NEED TO BE REMOVED TO PERFORM THIS TASK. REF TASK 32-440-00-03 | COMPLETED
20397-0195 | - | 33-055-00-01 | 4L-GTI-1 | ROUTINE | FUNCTIONALLY CHECK THE EMERGENCY LIGHTS BATTERY PACKS FOR CAPACITY (15 MIN. MINIMUM) AND ONE COMPLETE DEEP CYCLE. REF TASK 33-055-00-01 | COMPLETED
20397-0196 | - | 33-060-00-01 | 4L-GTI-1 | ROUTINE | RESTORE (TWO OR MORE COMPLETE DEEP CYCLES) BATTERY CAPACITY TO REQUIRED STANDARD. REF TASK 33-060-00-01 | COMPLETED
20397-0197 | - | 33-070-00-01 | 4L-GTI-1 | ROUTINE | FUNCTIONAL CHECK OF THE PHOTOLUMINESCENT FLOOR PROXIMITY LIGHTING. AIRPLANE NOTE: IF INSTALLED. INTERVAL NOTE: WHICHEVER OCCURS FIRST. REF TASK 33-070-00-01 | COMPLETED
20397-0198 | - | 33-090-01-01 | 4L-GTI-1 | ROUTINE | PERFORM A GENERAL VISUAL INSPECTION OF THE FORWARD POSITION LIGHT LENS ON THE WINGLET - DUAL LENS CONFIGURATION (GLASS). NOTE: THIS TASK SATISFIES THE REQUIREMENT OF THE AIRPLANE PARTNERS BOEING (APB) TASK 33-W02-00. AIRPLANE NOTE: DUAL LENS CONFIGURATION (GLASS). REF TASK 33-090-01-01 | COMPLETED
20397-0199 | - | 34-030-00-01 | 4L-GTI-1 | ROUTINE | FUNCTIONAL LEAK CHECK OF STANDBY PITOT SYSTEM. REF TASK 34-030-00-01 | COMPLETED
20397-0200 | - | 34-060-00-01 | 4L-GTI-1 | ROUTINE | FUNCTIONAL LEAK CHECK OF STANDBY STATIC SYSTEM. REF TASK 34-060-00-01 | COMPLETED
20397-0201 | - | 34-060-10-01 | 4L-GTI-1 | ROUTINE | FUNCTIONALLY CHECK THE PRESSURE ALTIMETRY SYSTEM AIR DATA MODULE. REF TASK 34-060-10-01 | COMPLETED
20397-0202 | - | 34-070-00-01 | 4L-GTI-1 | ROUTINE | DETAIL VISUAL INSPECTION OF THE PITOT PROBES. REF TASK 34-070-00-01 | COMPLETED
20397-0203 | - | 34-080-00-01 | 4L-GTI-1 | ROUTINE | DETAILED INSPECTION OF THE STATIC PORTS. REF TASK 34-080-00-01 | COMPLETED
20397-0204 | - | 34-090-00-01 | 4L-GTI-1 | ROUTINE | DETAIL INSPECTION FOR MOISTURE IN THE PITOT SYSTEMS. REF TASK 34-090-00-01 | COMPLETED
20397-0205 | - | 34-100-00-01 | 4L-GTI-1 | ROUTINE | DETAIL INSPECTION FOR MOISTURE IN THE STATIC SYSTEMS. REF TASK 34-100-00-01 | COMPLETED
20397-0206 | - | 34-110-01-03 | 4L-GTI-1 | ROUTINE | PERFORM A FUNCTIONAL CHECK OF THE AIRCRAFT'S ATC SYSTEM. REF TASK 34-110-01-03 | COMPLETED
20397-0207 | - | 34-140-00-01 | 4L-GTI-1 | ROUTINE | OPERATIONALLY CHECK THE INTEGRATED STANDBY FLIGHT DISPLAY DEDICATED BATTERY/CHARGER. AIRPLANE NOTE: IF INSTALLED. REF TASK 34-140-00-01 | COMPLETED
20397-0208 | - | 35-080-00-01 | 4L-GTI-1 | ROUTINE | FUNCTIONALLY CHECK THE PASSENGER OXYGEN SYSTEM AUTOMATIC ACTUATION OF THE PASSENGER SERVICE UNIT AND ATTENDANT SERVICE UNIT DOOR LATCH ACTUATOR/SOLENOIDS. AIRPLANE NOTE: APPLICABLE TO 737-800BCF IF INSTALLED. REF TASK 35-080-00-01 | COMPLETED
20397-0209 | - | 35-085-00-01 | 4L-GTI-1 | ROUTINE | OPERATIONALLY CHECK PASSENGER OXYGEN SYSTEM MANUAL ACTUATION OF THE PASSENGER SERVICE UNIT AND ATTENDANT SERVICE UNIT DOOR LATCH ACTUATOR/SOLENOIDS. SPECIAL NOTE: APPLICABLE TO 737-800BCF IF INSTALLED. REF TASK 35-085-00-01 | COMPLETED
20397-0210 | - | 35-090-00-01 | 4L-GTI-1 | ROUTINE | INSPECT (DETAILED) 10% (ROTATIONAL INSPECTION) OF THE PASSENGER, LAVATORY, AND ATTENDANT OXYGEN MASKS FOR CONDITION AND SECURITY. REF TASK 35-090-00-01 | COMPLETED
20397-0211 | - | 35-100-00-01 | 4L-GTI-1 | ROUTINE | INSPECT (GENERAL VISUAL) ALL THE PORTABLE OXYGEN CYLINDERS FOR PRESENCE, CONDITION, AND SECURITY. REF TASK 35-100-00-01 | COMPLETED.
20397-0212 | - | 36-020-01-01 | 4L-GTI-1 | ROUTINE | FUNCTIONALLY CHECK THE LEFT PRECOOLER CONTROL VALVE AND WING TAI SOLENOID. REF TASK 36-020-01-01 | COMPLETED
20397-0213 | - | 36-020-02-01 | 4L-GTI-1 | ROUTINE | FUNCTIONALLY CHECK THE RIGHT PRECOOLER CONTROL VALVE AND WING TAI SOLENOID. REF TASK 36-020-02-01 | CANCELLED BY OPERATOR.
20397-0214 | - | 38-040-00-01 | 4L-GTI-1 | ROUTINE | RESTORE THE WASTE DRAIN BALL-VALVE BY REPLACING THE SEALS (2) (OFF AIRCRAFT). REF TASK 38-040-00-01 | COMPLETED
20397-0215 | - | 38-060-00-01 | 4L-GTI-1 | ROUTINE | DISCARD AND REPLACE THE BLEED AIR IN-LINE FILTER. REF TASK 38-060-00-01 | COMPLETED
20397-0216 | - | 49-010-00-01 | 4L-GTI-1 | ROUTINE | PERFORM A GENERAL VISUAL INSPECTION OF THE APU MOUNTS FOR GENERAL CONDITION AND SECURITY OF INSTALLATION. REF TASK 49-010-00-01 | COMPLETED
20397-0217 | - | 49-020-00-01 | 4L-GTI-1 | ROUTINE | PERFORM A DETAILED INSPECTION OF THE APU MOUNTS. REF TASK 49-020-00-01 | COMPLETED
20397-0218 | - | 49-030-00-01 | 4L-GTI-1 | ROUTINE | PERFORM A DETAILED INSPECTION OF THE SIGMA SEAL (AFTER APU REMOVAL). REF TASK 49-030-00-01 | COMPLETED
20397-0219 | - | 49-040-00-01 | 4L-GTI-1 | ROUTINE | PERFORM A DETAILED INSPECTION OF THE APU INSULATION PANELS. (AFTER APU REMOVAL). REF TASK 49-040-00-01 | COMPLETED
20397-0220 | - | 49-220-00-01 | 4L-GTI-1 | ROUTINE | INSPECT (DETAILED) THE EDUCTOR INLET DUCT (INTERIOR AND EXTERIOR). REF TASK 49-220-00-01 | COMPLETED
20397-0221 | - | 49-240-00-01 | 4L-GTI-1 | ROUTINE | LUBRICATE THE VORTEX GENERATOR HINGE PIN. REF TASK 49-240-00-01 | CANCELLED BY OPERATOR.
20397-0222 | - | 52-010-00-01 | 4L-GTI-1 | ROUTINE | LUBRICATE THE FORWARD ENTRY DOOR HANDLE, LATCH MECHANISMS AND THE TORQUE TUBE HANDLE BOX BEARINGS AND THE FWD ENTRY DOOR STOP RODS. AIRPLANE NOTE: FOR 737-800BCF, ONLY APPLICABLE TO FORWARD DOORS.. REF TASK 52-010-00-01 | COMPLETED
20397-0223 | - | 52-010-00-02 | 4L-GTI-1 | ROUTINE | LUBRICATE THE FORWARD SERVICE DOOR HANDLE, LATCH MECHANISMS AND THE TORQUE TUBE HANDLE BOX BEARINGS AND THE FWD ENTRY DOOR STOP RODS. AIRPLANE NOTE: FOR 737-800BCF, ONLY APPLICABLE TO FORWARD DOORS.. REF TASK 52-010-00-02 | COMPLETED
20397-0224 | - | 52-010-00-03 | 4L-GTI-1 | ROUTINE | LUBRICATE THE AFT ENTRY DOOR HANDLE, LATCH MECHANISMS AND THE TORQUE TUBE HANDLE BOX BEARINGS AND THE FWD ENTRY DOOR STOP RODS. AIRPLANE NOTE: FOR 737-800BCF, ONLY APPLICABLE TO FORWARD DOORS.. REF TASK 52-010-00-03 | COMPLETED
20397-0225 | - | 52-010-00-04 | 4L-GTI-1 | ROUTINE | LUBRICATE THE AFT SERVICE DOOR HANDLE, LATCH MECHANISMS AND THE TORQUE TUBE HANDLE BOX BEARINGS AND THE FWD ENTRY DOOR STOP RODS. AIRPLANE NOTE: FOR 737-800BCF, ONLY APPLICABLE TO FORWARD DOORS.. REF TASK 52-010-00-04 | COMPLETED
20397-0226 | - | 52-020-00-01 | 4L-GTI-1 | ROUTINE | LUBRICATE THE ENTRY DOOR GUIDE PLATE AND ARM ASSEMBLIES, TORQUE TUBE BUSHINGS, THE UPPER AND LOWER HINGE ARMS, GATE HINGES AND THE BODY TORQUE TUBE FOR THE FORWARD ENTRY DOOR ONLY. AIRPLANE NOTE: FOR 737-800BCF, ONLY APPLICABLE TO FORWARD DOORS. REF TASK 52-020-00-01 | COMPLETED
20397-0227 | - | 52-020-00-02 | 4L-GTI-1 | ROUTINE | LUBRICATE THE SERVICE DOOR GUIDE PLATE AND ARM ASSEMBLIES, TORQUE TUBE BUSHINGS, THE UPPER AND LOWER HINGE ARMS, GATE HINGES AND THE BODY TORQUE TUBE FOR THE FORWARD ENTRY DOOR ONLY. AIRPLANE NOTE: FOR 737-800BCF, ONLY APPLICABLE TO FORWARD DOORS. REF TASK 52-020-00-02 | COMPLETED
20397-0228 | - | 52-020-00-03 | 4L-GTI-1 | ROUTINE | LUBRICATE THE AFT ENTRY DOOR GUIDE PLATE AND ARM ASSEMBLIES, TORQUE TUBE BUSHINGS, THE UPPER AND LOWER HINGE ARMS, GATE HINGES AND THE BODY TORQUE TUBE FOR THE FORWARD ENTRY DOOR ONLY. AIRPLANE NOTE: FOR 737-800BCF, ONLY APPLICABLE TO FORWARD DOORS. REF TASK 52-020-00-03 | COMPLETED
20397-0229 | - | 52-020-00-04 | 4L-GTI-1 | ROUTINE | LUBRICATE THE ENTRY AND SERVICE DOOR GUIDE PLATE AND ARM ASSEMBLIES, TORQUE TUBE BUSHINGS, THE UPPER AND LOWER HINGE ARMS, GATE HINGES AND THE BODY TORQUE TUBE FOR THE FORWARD ENTRY DOOR ONLY. AIRPLANE NOTE: FOR 737-800BCF, ONLY APPLICABLE TO FORWARD DOORS. REF TASK 52-020-00-04 | COMPLETED
20397-0230 | - | 52-030-00-01 | 4L-GTI-1 | ROUTINE | INSPECT (DETAILED) THE FORWARD ENTRY DOOR CENTERING GUIDE STUD AND NYLON TRACK PADS FOR CONDITION. REF TASK 52-030-00-01 | COMPLETED
20397-0231 | - | 52-040-00-01 | 4L-GTI-1 | ROUTINE | INSPECT (DETAILED) THE FWD SERVICE DOOR CENTERING GUIDE BEARINGS FOR CONDITION. AIRPLANE NOTE: FOR 737-800BCF, ONLY APPLICABLE TO FORWARD DOORS. REF TASK 52-040-00-01 | COMPLETED
20397-0232 | - | 52-040-00-02 | 4L-GTI-1 | ROUTINE | INSPECT (DETAILED) THE AFT ENTRY DOOR CENTERING GUIDE BEARINGS FOR CONDITION. AIRPLANE NOTE: FOR 737-800BCF, ONLY APPLICABLE TO FORWARD DOORS. REF TASK 52-040-00-02 | COMPLETED
20397-0233 | - | 52-040-00-03 | 4L-GTI-1 | ROUTINE | INSPECT (DETAILED) THE AFT SERVICE DOOR CENTERING GUIDE BEARINGS FOR CONDITION. AIRPLANE NOTE: FOR 737-800BCF, ONLY APPLICABLE TO FORWARD DOORS. REF TASK 52-040-00-03 | COMPLETED
20397-0234 | - | 52-050-00-01 | 4L-GTI-1 | ROUTINE | INSPECT (GENERAL VISUAL) THE FORWARD ENTRY DOOR PRESSURE SEAL AND THE FORWARD ENTRY DOOR FLAPPER SEAL FOR DEGRADATION. REF TASK 52-050-00-01 | COMPLETED
20397-0235 | - | 52-050-00-02 | 4L-GTI-1 | ROUTINE | INSPECT (GENERAL VISUAL) THE FORWARD SERVICE DOOR PRESSURE SEAL AND THE FORWARD ENTRY DOOR FLAPPER SEAL FOR DEGRADATION. REF TASK 52-050-00-02 | COMPLETED
20397-0236 | - | 52-050-00-03 | 4L-GTI-1 | ROUTINE | INSPECT (GENERAL VISUAL) THE AFT ENTRY DOOR PRESSURE SEAL AND THE FORWARD ENTRY DOOR FLAPPER SEAL FOR DEGRADATION. REF TASK 52-050-00-03 | COMPLETED
20397-0237 | - | 52-050-00-04 | 4L-GTI-1 | ROUTINE | INSPECT (GENERAL VISUAL) THE AFT SERVICE DOOR PRESSURE SEAL AND THE FORWARD ENTRY DOOR FLAPPER SEAL FOR DEGRADATION. REF TASK 52-050-00-04 | COMPLETED
20397-0238 | - | 52-090-00-01 | 4L-GTI-1 | ROUTINE | LUBRICATE THE FORWARD CARGO COMPARTMENT DOOR LATCH TORQUE TUBE BEARINGS AND THE COUNTER BALANCE MAIN BEARINGS. REF TASK 52-090-00-01 | COMPLETED
20397-0239 | - | 52-090-00-02 | 4L-GTI-1 | ROUTINE | LUBRICATE THE AFT CARGO COMPARTMENT DOOR LATCH TORQUE TUBE BEARINGS AND THE COUNTER BALANCE MAIN BEARINGS. REF TASK 52-090-00-02 | COMPLETED
20397-0240 | - | 52-120-00-01 | 4L-GTI-1 | ROUTINE | LUBRICATE THE E/E ACCESS DOOR HANDLE LATCHING MECHANISM (RACK AND PINION GEAR AND THE LOCK PINS). REF TASK 52-120-00-01 | COMPLETED
20397-0241 | - | 52-130-00-01 | 4L-GTI-1 | ROUTINE | INSPECT (GENERAL VISUAL) THE E/E ACCESS DOOR PRESSURE SEAL FOR DEGRADATION. REF TASK 52-130-00-01 | COMPLETED
20397-0242 | - | 52-140-00-01 | 4L-GTI-1 | ROUTINE | INSPECT (GENERAL VISUAL) THE FORWARD ACCESS DOOR PRESSURE SEAL FOR DEGRADATION. REF TASK 52-140-00-01 | COMPLETED
20397-0243 | - | 52-220-00-01 | 4L-GTI-1 | ROUTINE | OPERATIONALLY CHECK (CYCLE) THE AUTOMATIC OVERWING EMERGENCY EXIT DOORS. ACCESS NOTE: ZONES AND ACCESS PANELS 832 AND 842 ARE APPLICABLE TO 737-800 AND 737-900 ONLY. REF TASK 52-220-00-01 | COMPLETED
20397-0244 | - | 52-410-00-01 | 4L-GTI-1 | ROUTINE | FUNCTIONALLY CHECK THE "DENY" TIME DELAY FUNCTION OF THE FLIGHT DECK SECURITY DOOR ACCESS SYSTEM TO VERIFY; OPERATION OF THE THREE POSITION ROTARY SWITCH IN THE P8 PANEL, THE DENY FUNCTION, AND REVERSION TO THE DEFAULT MODE. AIRPLANE NOTE: APPLICABLE TO AIRPLANE L/N 1221 AND ON AND TO THOSE AIRPLANES WITH THE NEW FLIGHT DECK SECURITY DOOR INSTALLED BY THE CUSTOMER SPECIFIC BOEING SERVICE BULLETINS. REF TASK 52-410-00-01 | COMPLETED
20397-0245 | - | 56-010-00-01 | 4L-GTI-1 | ROUTINE | LUBRICATE THE INSIDE RELEASE MECHANISMS FOR THE PILOTS AND CO-PILOTS #2 SLIDING WINDOWS. LUBRICATE THE OUTSIDE RELEASE MECHANISM FOR THE CO-PILOTS #2 SLIDING WINDOW. REF TASK 56-010-00-01 | COMPLETED
20397-0246 | - | 56-030-00-01 | 4L-GTI-1 | ROUTINE | OPERATIONALLY CHECK THE INSIDE RELEASE MECHANISMS FOR THE PILOTS AND CO-PILOTS #2 SLIDING WINDOWS. OPERATIONALLY CHECK THE CO-PILOTS #2 SLIDING WINDOW FROM THE OUTSIDE. REF TASK 56-030-00-01 | COMPLETED
20397-0247 | - | 56-050-00-01 | 4L-GTI-1 | ROUTINE | PERFORM A GENERAL VISUAL INSPECTION OF THE PILOTS AND CO-PILOTS #2 SLIDING WINDOW SILL DRAIN FOR OBVIOUS DAMAGE, CLOGGING, CONDITION, AND SECURITY. AIRPLANE NOTE: APPLICABLE TO AIRPLANES LINE NUMBER 145 AND ON. APPLICABLE TO AIRPLANES LINE NUMBER 1 TO 144 INCORPORATING SB 737-56-1011. REF TASK 56-050-00-01 | COMPLETED
20397-0248 | - | 71-010-01-01 | 4L-GTI-1 | ROUTINE | DETAILED INSPECTION OF THE LEFT INLET COWL'S INNER SURFACE. REF TASK 71-010-01-01 | COMPLETED
20397-0249 | - | 71-010-02-01 | 4L-GTI-1 | ROUTINE | DETAILED INSPECTION OF THE RIGHT INLET COWL'S INNER SURFACE. REF TASK 71-010-02-01 | COMPLETED
20397-0250 | - | 72-020-01-01 | 4L-GTI-1 | ROUTINE | DETAILED INSPECTION OF LEFT ENGINE INLET AND FAN BLADES. REF TASK 72-020-01-01 | COMPLETED
20397-0251 | - | 72-020-02-01 | 4L-GTI-1 | ROUTINE | DETAILED INSPECTION OF RIGHT ENGINE INLET AND FAN BLADES. REF TASK 72-020-02-01 | COMPLETED
20397-0252 | - | 72-070-01-01 | 4L-GTI-1 | ROUTINE | VISUAL CHECK OF THE LEFT ENGINE ACCESSORY GEARBOX/TRANSFER GEARBOX MOUNT FLANGES AND FAN CASE AND FAN FRAME ATTACHMENT MOUNTS. REF TASK 72-070-01-01 | COMPLETED
20397-0253 | - | 72-070-02-01 | 4L-GTI-1 | ROUTINE | VISUAL CHECK OF THE RIGHT ENGINE ACCESSORY GEARBOX/TRANSFER GEARBOX MOUNT FLANGES AND FAN CASE AND FAN FRAME ATTACHMENT MOUNTS. REF TASK 72-070-02-01 | COMPLETED
20397-0254 | - | 72-110-01-01 | 4L-GTI-1 | ROUTINE | VISUAL CHECK OF THE LEFT ENGINE THRUST MOUNT FITTINGS. REF TASK 72-110-01-01 | COMPLETED
20397-0255 | - | 72-110-02-01 | 4L-GTI-1 | ROUTINE | VISUAL CHECK OF THE RIGHT ENGINE THRUST MOUNT FITTINGS. REF TASK 72-110-02-01 | COMPLETED
20397-0256 | - | 72-180-01-01 | 4L-GTI-1 | ROUTINE | BORESCOPE INSPECTION OF THE LEFT ENGINE COMBUSTION CHAMBER. ENGINE NOTE: TASK IS FOR SINGLE ANNULAR COMBUSTOR ENGINES. REF TASK 72-180-01-01 | CANCELLED BY CUSTOMER.
20397-0257 | - | 72-180-02-01 | 4L-GTI-1 | ROUTINE | BORESCOPE INSPECTION OF THE RIGHT ENGINE COMBUSTION CHAMBER. ENGINE NOTE: TASK IS FOR SINGLE ANNULAR COMBUSTOR ENGINES. REF TASK 72-180-02-01 | CANCELLED BY CUSTOMER.
20397-0258 | - | 72-200-01-01 | 4L-GTI-1 | ROUTINE | BORESCOPE INSPECTION OF THE LEFT ENGINE HPT NOZZLE. REF TASK 72-200-01-01 | CANCELLED BY CUSTOMER.
20397-0259 | - | 72-200-02-01 | 4L-GTI-1 | ROUTINE | BORESCOPE INSPECTION OF THE RIGHT ENGINE HPT NOZZLE. REF TASK 72-200-02-01 | CANCELLED BY CUSTOMER.
20397-0260 | - | 72-210-01-01 | 4L-GTI-1 | ROUTINE | BORESCOPE INSPECTION OF THE LEFT ENGINE HPT BLADES. REF TASK 72-210-01-01 | CANCELLED BY CUSTOMER.
20397-0261 | - | 72-210-02-01 | 4L-GTI-1 | ROUTINE | BORESCOPE INSPECTION OF THE RIGHT ENGINE HPT BLADES. REF TASK 72-210-02-01 | CANCELLED BY CUSTOMER.
20397-0262 | - | 73-010-01-01 | 4L-GTI-1 | ROUTINE | REPLACE THE LEFT ENGINE FUEL FILTER. REF TASK 73-010-01-01 | CANCELLED BY OPERATOR.
20397-0263 | - | 73-010-02-01 | 4L-GTI-1 | ROUTINE | REPLACE THE RIGHT ENGINE FUEL FILTER. REF TASK 73-010-02-01 | CANCELLED BY OPERATOR.
20397-0264 | - | 78-050-01-01 | 4L-GTI-1 | ROUTINE | VISUALLY CHECK THE LEFT ENGINE T/R'S FAN DUCT WALLS. REF TASK 78-050-01-01 | COMPLETED
20397-0265 | - | 78-050-02-01 | 4L-GTI-1 | ROUTINE | VISUALLY CHECK THE RIGHT ENGINE T/R'S FAN DUCT WALLS. REF TASK 78-050-02-01 | COMPLETED
20397-0266 | - | 78-060-01-01 | 4L-GTI-1 | ROUTINE | DETAILED INSPECTION OF THE LEFT ENGINE THRUST REVERSER DRAG LINK SPHERICAL BEARINGS. REF TASK 78-060-01-01 | COMPLETED
20397-0267 | - | 78-060-02-01 | 4L-GTI-1 | ROUTINE | DETAILED INSPECTION OF THE RIGHT ENGINE THRUST REVERSER DRAG LINK SPHERICAL BEARINGS. REF TASK 78-060-02-01 | COMPLETED
20397-0268 | - | 78-070-01-01 | 4L-GTI-1 | ROUTINE | VISUALLY CHECK THE LEFT ENGINE BLOCKER DOORS. REF TASK 78-070-01-01 | COMPLETED
20397-0269 | - | 78-070-02-01 | 4L-GTI-1 | ROUTINE | VISUALLY CHECK THE RIGHT ENGINE BLOCKER DOORS. REF TASK 78-070-02-01 | COMPLETED
20397-0270 | - | 78-080-01-01 | 4L-GTI-1 | ROUTINE | VISUALLY CHECK THE LEFT ENGINE BULLNOSE SEAL AND RETAINER. REF TASK 78-080-01-01 | COMPLETED
20397-0271 | - | 78-080-02-01 | 4L-GTI-1 | ROUTINE | VISUALLY CHECK THE RIGHT ENGINE BULLNOSE SEAL AND RETAINER. REF TASK 78-080-02-01 | COMPLETED
20397-0272 | - | 78-100-01-01 | 4L-GTI-1 | ROUTINE | DETAILED INSPECTION OF THE LEFT ENGINE T/R FIRE SEAL. REF TASK 78-100-01-01 | COMPLETED
20397-0273 | - | 78-100-02-01 | 4L-GTI-1 | ROUTINE | DETAILED INSPECTION OF THE RIGHT ENGINE T/R FIRE SEAL. REF TASK 78-100-02-01 | COMPLETED
20397-0274 | - | 78-130-01-01 | 4L-GTI-1 | ROUTINE | PERFORM AN OPERATIONAL CHECK OF THE LEFT ENGINE "REVERSER" LIGHT INDICATION SYSTEM. REF TASK 78-130-01-01 | COMPLETED
20397-0275 | - | 78-130-02-01 | 4L-GTI-1 | ROUTINE | PERFORM AN OPERATIONAL CHECK OF THE RIGHT ENGINE "REVERSER" LIGHT INDICATION SYSTEM. REF TASK 78-130-02-01 | COMPLETED
20397-0276 | - | 79-010-01-01 | 4L-GTI-1 | ROUTINE | REMOVE AND REPLACE THE LEFT ENGINE OIL SUPPLY FILTER ELEMENT. REF TASK 79-010-01-01 | COMPLETED
20397-0277 | - | 79-010-02-01 | 4L-GTI-1 | ROUTINE | REMOVE AND REPLACE THE RIGHT ENGINE OIL SUPPLY FILTER ELEMENT. REF TASK 79-010-02-01 | COMPLETED
20397-0278 | - | 79-040-01-01 | 4L-GTI-1 | ROUTINE | REMOVE AND REPLACE THE LEFT ENGINE OIL SCAVENGE FILTER FILTER ELEMENT. REF TASK 79-040-01-01 | COMPLETED
20397-0279 | - | 79-040-02-01 | 4L-GTI-1 | ROUTINE | REMOVE AND REPLACE THE RIGHT ENGINE OIL SCAVENGE FILTER FILTER ELEMENT. REF TASK 79-040-02-01 | COMPLETED
20397-0280 | - | 80-010-01-01 | 4L-GTI-1 | ROUTINE | DETAIL INSPECTION OF THE LEFT ENGINE STARTER MAGNETIC CHIP DETECTOR FOR METAL CHIPS. REF TASK 80-010-01-01 | COMPLETED.
20397-0281 | - | 80-010-02-01 | 4L-GTI-1 | ROUTINE | DETAIL INSPECTION OF THE RIGHT ENGINE STARTER MAGNETIC CHIP DETECTOR FOR METAL CHIPS. REF TASK 80-010-02-01 | CANCELLED BY OPERATOR.
20397-0282 | - | 52-510-00-01 | 4L-GTI-1 | ROUTINE | EXTERNAL - DETAILED: FORWARD ACCESS DOOR STOP FITTINGS AND PINS INSPECT FORWARD ACCESS DOOR STOP FITTINGS AND PINS. INTERVAL NOTE: WHICHEVER COMES FIRST. ACCESS NOTE: INSPECT WITH DOOR OPENED AND LINING NOT REMOVED. REF TASK 52-510-00-01 | COMPLETED
20397-0283 | - | 52-530-00-01 | 4L-GTI-1 | ROUTINE | INTERNAL - GENERAL VISUAL: FORWARD ACCESS DOOR INSPECT FORWARD ACCESS DOOR SKIN AND STRUCTURE. INTERVAL NOTE: WHICHEVER COMES FIRST. ACCESS NOTE: INSPECT WITH DOOR REMOVED. REF TASK 52-530-00-01 | COMPLETED
20397-0284 | - | 52-540-00-01 | 4L-GTI-1 | ROUTINE | EXTERNAL - DETAILED: E/E EQUIPMENT COMPARTMENT ACCESS DOOR STOP FITTINGS AND PINS INSPECT E/E EQUIPMENT COMPARTMENT ACCESS DOOR STOP FITTINGS AND PINS. INTERVAL NOTE: WHICHEVER COMES FIRST. ACCESS NOTE: INSPECT WITH DOOR REMOVED AS REQUIRED. REF TASK 52-540-00-01 | COMPLETED
20397-0285 | - | 52-550-00-01 | 4L-GTI-1 | ROUTINE | INTERNAL - DETAILED: E/E EQUIPMENT COMPARTMENT ACCESS DOOR INSPECT E/E EQUIPMENT COMPARTMENT ACCESS DOOR STOP FITTINGS AND PINS. INTERVAL NOTE: WHICHEVER COMES FIRST. ACCESS NOTE: INSPECT WITH DOOR AND ACCESS PANEL REMOVED. REMOVE DAGGER PINS AS REQUIRED. REF TASK 52-550-00-01 | COMPLETED
20397-0286 | - | 52-570-00-01 | 4L-GTI-1 | ROUTINE | INTERNAL - GENERAL VISUAL: E/E EQUIPMENT COMPARTMENT ACCESS DOOR INSPECT E/E EQUIPMENT COMPARTMENT DOOR SKIN AND STRUCTURE. INTERVAL NOTE: WHICHEVER COMES FIRST. ACCESS NOTE: INSPECT WITH DOOR AND ACCESS PANEL REMOVED. REMOVE DAGGER PINS AS REQUIRED. REF TASK 52-570-00-01 | COMPLETED
20397-0287 | - | 52-610-00-01 | 4L-GTI-1 | ROUTINE | EXTERNAL - DETAILED: ENTRY AND GALLEY SERVICE DOORS INSPECT FORWARD ENTRY DOOR STOP FITTINGS AND PINS. INTERVAL NOTE: WHICHEVER COMES FIRST. ACCESS NOTE: INSPECT WITH DOORS OPENED AND LINING NOT REMOVED. REF TASK 52-610-00-01 | COMPLETED
20397-0288 | - | 52-610-00-02 | 4L-GTI-1 | ROUTINE | EXTERNAL - DETAILED: ENTRY AND GALLEY SERVICE DOORS INSPECT FORWARD GALLEY SERVICE DOOR STOP FITTINGS AND PINS. INTERVAL NOTE: WHICHEVER COMES FIRST. ACCESS NOTE: INSPECT WITH DOORS OPENED AND LINING NOT REMOVED. REF TASK 52-610-00-02 | COMPLETED
20397-0289 | - | 52-610-00-03 | 4L-GTI-1 | ROUTINE | EXTERNAL - DETAILED: ENTRY AND GALLEY SERVICE DOORS INSPECT AFT ENTRY DOOR STOP FITTINGS AND PINS. INTERVAL NOTE: WHICHEVER COMES FIRST. ACCESS NOTE: INSPECT WITH DOORS OPENED AND LINING NOT REMOVED. REF TASK 52-610-00-03 | COMPLETED
20397-0290 | - | 52-610-00-04 | 4L-GTI-1 | ROUTINE | EXTERNAL - DETAILED: ENTRY AND GALLEY SERVICE DOORS INSPECT AFT GALLEY SERVICE DOOR STOP FITTINGS AND PINS. INTERVAL NOTE: WHICHEVER COMES FIRST. ACCESS NOTE: INSPECT WITH DOORS OPENED AND LINING NOT REMOVED. REF TASK 52-610-00-04 | COMPLETED
20397-0291 | - | 52-620-00-01 | 4L-GTI-1 | ROUTINE | INTERNAL - DETAILED: FORWARD ENTRY DOOR INSPECT FORWARD ENTRY DOOR STOP FITTINGS AND PINS. INTERVAL NOTE: WHICHEVER COMES FIRST. ACCESS NOTE: REMOVE INSULATION, INTERIOR LINERS AND ACCESS PANELS AS REQUIRED. REF TASK 52-620-00-01 | COMPLETED
20397-0292 | - | 52-620-00-02 | 4L-GTI-1 | ROUTINE | INTERNAL - DETAILED: FORWARD GALLEY SERVICE DOOR INSPECT FORWARD GALLEY SERVICE DOOR STOP FITTINGS AND PINS. INTERVAL NOTE: WHICHEVER COMES FIRST. ACCESS NOTE: REMOVE INSULATION, INTERIOR LINERS AND ACCESS PANELS AS REQUIRED. REF TASK 52-620-00-02 | COMPLETED
20397-0293 | - | 52-620-00-03 | 4L-GTI-1 | ROUTINE | INTERNAL - DETAILED: AFT ENTRY DOOR INSPECT AFT ENTRY DOOR STOP FITTINGS AND PINS. INTERVAL NOTE: WHICHEVER COMES FIRST. ACCESS NOTE: REMOVE INSULATION, INTERIOR LINERS AND ACCESS PANELS AS REQUIRED. REF TASK 52-620-00-03 | COMPLETED.
20397-0294 | - | 52-620-00-04 | 4L-GTI-1 | ROUTINE | INTERNAL - DETAILED: AFT GALLEY SERVICE DOOR INSPECT AFT GALLEY SERVICE DOOR STOP FITTINGS AND PINS. INTERVAL NOTE: WHICHEVER COMES FIRST. ACCESS NOTE: REMOVE INSULATION, INTERIOR LINERS AND ACCESS PANELS AS REQUIRED. REF TASK 52-620-00-04 | COMPLETED
20397-0295 | - | 52-650-00-01 | 4L-GTI-1 | ROUTINE | INTERNAL - GENERAL VISUAL: FORWARD ENTRY DOOR INSPECT FORWARD ENTRY DOOR SKIN AND STRUCTURE. INTERVAL NOTE: WHICHEVER COMES FIRST. ACCESS NOTE: REMOVE INSULATION, INTERIOR LINERS AND ACCESS PANELS AS REQUIRED. REF TASK 52-650-00-01 | COMPLETED
20397-0296 | - | 52-650-00-02 | 4L-GTI-1 | ROUTINE | INTERNAL - GENERAL VISUAL: FORWARD GALLEY SERVICE DOOR INSPECT FORWARD GALLEY SERVICE DOOR SKIN AND STRUCTURE. INTERVAL NOTE: WHICHEVER COMES FIRST. ACCESS NOTE: REMOVE INSULATION, INTERIOR LINERS AND ACCESS PANELS AS REQUIRED. REF TASK 52-650-00-02 | COMPLETED
20397-0297 | - | 52-650-00-03 | 4L-GTI-1 | ROUTINE | INTERNAL - GENERAL VISUAL: AFT ENTRY DOOR INSPECT AFT ENTRY DOOR SKIN AND STRUCTURE. INTERVAL NOTE: WHICHEVER COMES FIRST. ACCESS NOTE: REMOVE INSULATION, INTERIOR LINERS AND ACCESS PANELS AS REQUIRED. REF TASK 52-650-00-03 | COMPLETED
20397-0298 | - | 52-650-00-04 | 4L-GTI-1 | ROUTINE | INTERNAL - GENERAL VISUAL: AFT GALLEY SERVICE DOOR INSPECT AFT GALLEY SERVICE DOOR SKIN AND STRUCTURE. INTERVAL NOTE: WHICHEVER COMES FIRST. ACCESS NOTE: REMOVE INSULATION, INTERIOR LINERS AND ACCESS PANELS AS REQUIRED. REF TASK 52-650-00-04 | COMPLETED
20397-0299 | - | 52-670-00-01 | 4L-GTI-1 | ROUTINE | EXTERNAL - DETAILED: CARGO DOOR INSPECT FORWARD CARGO DOOR STOP FITTINGS AND PINS. INTERVAL NOTE: WHICHEVER COMES FIRST. ACCESS NOTE: INSPECT WITH DOORS OPENED AND LINING NOT REMOVED. REF TASK 52-670-00-01 | COMPLETED
20397-0300 | - | 52-670-00-02 | 4L-GTI-1 | ROUTINE | EXTERNAL - DETAILED: CARGO DOOR INSPECT AFT CARGO DOOR STOP FITTINGS AND PINS. INTERVAL NOTE: WHICHEVER COMES FIRST. ACCESS NOTE: INSPECT WITH DOORS OPENED AND LINING NOT REMOVED. REF TASK 52-670-00-02 | COMPLETED
20397-0301 | - | 52-680-00-01 | 4L-GTI-1 | ROUTINE | INTERNAL - DETAILED: FORWARD CARGO DOOR INSPECT FORWARD CARGO DOOR STOP FITTINGS AND PINS. INTERVAL NOTE: WHICHEVER COMES FIRST. ACCESS NOTE: INSPECT WITH INSULATION BLANKET REMOVED. REF TASK 52-680-00-01 | COMPLETED
20397-0302 | - | 52-680-00-02 | 4L-GTI-1 | ROUTINE | INTERNAL - DETAILED: AFT CARGO DOOR INSPECT AFT CARGO DOOR STOP FITTINGS AND PINS. INTERVAL NOTE: WHICHEVER COMES FIRST. ACCESS NOTE: INSPECT WITH INSULATION BLANKET REMOVED. REF TASK 52-680-00-02 | COMPLETED
20397-0303 | - | 52-710-00-01 | 4L-GTI-1 | ROUTINE | INTERNAL - GENERAL VISUAL: FORWARD CARGO DOORS INSPECT FORWARD CARGO DOOR SKIN AND STRUCTURE. INTERVAL NOTE: WHICHEVER COMES FIRST. ACCESS NOTE: INSPECT WITH INSULATION BLANKET REMOVED. REF TASK 52-710-00-01 | COMPLETED
20397-0304 | - | 52-710-00-02 | 4L-GTI-1 | ROUTINE | INTERNAL - GENERAL VISUAL: AFT CARGO DOOR INSPECT AFT CARGO DOOR SKIN AND STRUCTURE. INTERVAL NOTE: WHICHEVER COMES FIRST. ACCESS NOTE: INSPECT WITH INSULATION BLANKET REMOVED. REF TASK 52-710-00-02 | COMPLETED
20397-0305 | - | 52-730-00-01 | 4L-GTI-1 | ROUTINE | EXTERNAL - DETAILED: AUTOMATIC OVERWING EXIT DOORS INSPECT AUTOMATIC LEFT OVERWING EXIT DOOR STOP FITTINGS AND PINS. AIRPLANE NOTE: ZONE 832 AND 842 ARE APPLICABLE TO 737-800 AND 737-900 ONLY. INTERVAL NOTE: WHICHEVER COMES FIRST. ACCESS NOTE: INSPECT WITH DOORS OPENED AND LINING NOT REMOVED. REF TASK 52-730-00-01 | COMPLETED
20397-0306 | - | 52-730-00-02 | 4L-GTI-1 | ROUTINE | EXTERNAL - DETAILED: AUTOMATIC OVERWING EXIT DOORS INSPECT AUTOMATIC RIGHT OVERWING EXIT DOOR STOP FITTINGS AND PINS. AIRPLANE NOTE: ZONE 832 AND 842 ARE APPLICABLE TO 737-800 AND 737-900 ONLY. INTERVAL NOTE: WHICHEVER COMES FIRST. ACCESS NOTE: INSPECT WITH DOORS OPENED AND LINING NOT REMOVED. REF TASK 52-730-00-02 | COMPLETED
20397-0307 | - | 52-740-00-01 | 4L-GTI-1 | ROUTINE | INTERNAL - DETAILED: LEFT AUTOMATIC OVERWING EXIT DOORS INSPECT LEFT AUTOMATIC OVERWING EXIT DOOR STOP FITTINGS AND PINS. AIRPLANE NOTE: ZONE 832 AND 842 ARE APPLICABLE TO 737-800 AND 737-900 ONLY. INTERVAL NOTE: WHICHEVER COMES FIRST. ACCESS NOTE: INSPECT WITH HATCHES REMOVED, THE DOOR OPENED OR REMOVED. REMOVE LININGS AND INSULATIONS. REF TASK 52-740-00-01 | COMPLETED
20397-0308 | - | 52-740-00-02 | 4L-GTI-1 | ROUTINE | INTERNAL - DETAILED: RIGHT AUTOMATIC OVERWING EXIT DOORS INSPECT RIGHT AUTOMATIC OVERWING EXIT DOOR STOP FITTINGS AND PINS. AIRPLANE NOTE: ZONE 832 AND 842 ARE APPLICABLE TO 737-800 AND 737-900 ONLY. INTERVAL NOTE: WHICHEVER COMES FIRST. ACCESS NOTE: INSPECT WITH HATCHES REMOVED, THE DOOR OPENED OR REMOVED. REMOVE LININGS AND INSULATIONS. REF TASK 52-740-00-02 | COMPLETED
20397-0309 | - | 52-760-00-01 | 4L-GTI-1 | ROUTINE | INTERNAL - GENERAL VISUAL: LEFT AUTOMATIC OVERWING EXIT DOORS INSPECT LEFT AUTOMATIC OVERWING EXIT DOOR SKIN AND STRUCTURE. AIRPLANE NOTE: ZONE 832 AND 842 ARE APPLICABLE TO 737-800, 737-800BCF AND 737-900 ONLY. INTERVAL NOTE: WHICHEVER COMES FIRST. ACCESS NOTE: INSPECT WITH HATCHES REMOVED, THE DOOR OPENED OR REMOVED. REMOVE LININGS AND INSULATIONS. FOR -800BCF, REMOVE/DISPLACE CARGO COMPARTMENT INTERIOR LINER/INSULATION BLANKETS, DE-ACTIVATION STRAP, DE-ACTIVATION CHANNEL, AND DE-ACTIVATION VENT DOOR BLOCKING BRACKET AS REQUIRED. REF TASK 52-760-00-01 | COMPLETED
20397-0310 | - | 52-760-00-02 | 4L-GTI-1 | ROUTINE | INTERNAL - GENERAL VISUAL: RIGHT AUTOMATIC OVERWING EXIT DOORS INSPECT RIGHT AUTOMATIC OVERWING EXIT DOOR SKIN AND STRUCTURE. AIRPLANE NOTE: ZONE 832 AND 842 ARE APPLICABLE TO 737-800, 737-800BCF AND 737-900 ONLY. INTERVAL NOTE: WHICHEVER COMES FIRST. ACCESS NOTE: INSPECT WITH HATCHES REMOVED, THE DOOR OPENED OR REMOVED. REMOVE LININGS AND INSULATIONS. FOR -800BCF, REMOVE/DISPLACE CARGO COMPARTMENT INTERIOR LINER/INSULATION BLANKETS, DE-ACTIVATION STRAP, DE-ACTIVATION CHANNEL, AND DE-ACTIVATION VENT DOOR BLOCKING BRACKET AS REQUIRED. REF TASK 52-760-00-02 | COMPLETED
20397-0311 | - | 53-010-00-01 | 4L-GTI-1 | ROUTINE | EXTERNAL - GENERAL VISUAL: FUSELAGE LOWER LOBE INSPECT DOOR CUTOUTS AT FORWARD ACCESS DOOR. INTERVAL NOTE: WHICHEVER COMES FIRST. ACCESS NOTE: OPEN FORWARD ACCESS DOOR. REF TASK 53-010-00-01 | COMPLETED
20397-0312 | - | 53-010-00-02 | 4L-GTI-1 | ROUTINE | EXTERNAL - GENERAL VISUAL: FUSELAGE LOWER LOBE INSPECT DOOR CUTOUTS AT EE BAY DOOR. INTERVAL NOTE: WHICHEVER COMES FIRST. ACCESS NOTE: OPEN EE COMPARTMENT DOOR. REF TASK 53-010-00-02 | COMPLETED
20397-0313 | - | 53-030-00-01 | 4L-GTI-1 | ROUTINE | EXTERNAL - DETAILED: CARGO DOOR SURROUND STRUCTURE, FITTINGS AND STOPS INSPECT FORWARD CARGO DOOR SURROUND STRUCTURE, FITTINGS AND STOPS. INTERVAL NOTE: WHICHEVER COMES FIRST. REF TASK 53-030-00-01 | COMPLETED
20397-0314 | - | 53-030-00-02 | 4L-GTI-1 | ROUTINE | EXTERNAL - DETAILED: CARGO DOOR SURROUND STRUCTURE, FITTINGS AND STOPS INSPECT AFT CARGO DOOR SURROUND STRUCTURE, FITTINGS AND STOPS. INTERVAL NOTE: WHICHEVER COMES FIRST. REF TASK 53-030-00-02 | COMPLETED
20397-0315 | - | 53-050-00-01 | 4L-GTI-1 | ROUTINE | EXTERNAL - GENERAL VISUAL: MAIN LANDING GEAR WHEEL WELL INSPECT MAIN LANDING GEAR WHEEL WELL, INCLUDING: 1. PRESSURE DECK WEB AND STIFFENERS, INCLUDING ATTACHMENT TO WING CENTER SECTION REAR SPAR AT STA 663; 2. BULKHEAD AT STA 663; 3. BULKHEAD AND PRESSURE WEB AT STA 727; 4. KEEL BEAM CHORDS, WEBS, STIFFENERS AND SPLICE, KEEL BEAM/REAR SPAR ATTACHMENT ANGLES; 5. STRINGER 18A WEB, CHORD AND LINKS; 6. SIDE STRUT SUPPORT FRAME AT STA 706; 7. MAIN LANDING GEAR SUPPORT FRAME AT STA 695 AND 716; 8. WHEEL WELL FRAME AT STA 685; 9. FLAP TRACK SUPPORT FITTINGS. REF TASK 53-050-00-01 | COMPLETED
20397-0316 | - | 53-220-00-01 | 4L-GTI-1 | ROUTINE | INTERNAL - GENERAL VISUAL: KEEL BEAM IN WHEEL WELL INSPECT KEEL BEAM IN WHEEL WELL (STA 663.75 TO 727), INCLUDING KEEL BEAM CHORDS, WEBS, STIFFENERS, SPLICE, KEEL BEAM/REAR SPAR ATTACHMENT ANGLES. INTERVAL NOTE: WHICHEVER COMES FIRST. REF TASK 53-220-00-01 | COMPLETED
20397-0317 | - | 53-290-00-01 | 4L-GTI-1 | ROUTINE | EXTERNAL - GENERAL VISUAL: OVERWING EMERGENCY EXIT CUTOUT INSPECT THE AUTOMATIC OVERWING EXIT CUTOUT STRUCTURE, FITTINGS AND STOPS; INTERVAL NOTE: WHICHEVER COMES FIRST. ACCESS NOTE: OPEN AUTOMATIC OVERWING EXITS. REF TASK 53-290-00-01 | COMPLETED
20397-0318 | - | 53-310-00-01 | 4L-GTI-1 | ROUTINE | EXTERNAL - DETAILED: FUSELAGE UPPER LOBE DOOR FRAMES, STOPS, LATCHES AND HINGES INSPECT DOOR FRAMES, STOPS, LATCHES AND HINGES ON FORWARD DOOR CUTOUT SURROUND STRUCTURES. INTERVAL NOTE: WHICHEVER COMES FIRST. ACCESS NOTE: OPEN FORWARD GALLEY SERVICE DOOR. OPEN FORWARD ENTRY DOOR. OPEN AFT GALLEY DOOR. OPEN AFT ENTRY DOOR. REF TASK 53-310-00-01 | COMPLETED
20397-0319 | - | 53-310-00-02 | 4L-GTI-1 | ROUTINE | EXTERNAL - DETAILED: FUSELAGE UPPER LOBE DOOR FRAMES, STOPS, LATCHES AND HINGES INSPECT DOOR FRAMES, STOPS, LATCHES AND HINGES ON FORWARD GALLEY DOOR CUTOUT SURROUND STRUCTURES. INTERVAL NOTE: WHICHEVER COMES FIRST. ACCESS NOTE: OPEN FORWARD GALLEY SERVICE DOOR. OPEN FORWARD ENTRY DOOR. OPEN AFT GALLEY DOOR. OPEN AFT ENTRY DOOR. REF TASK 53-310-00-02 | COMPLETED
20397-0320 | - | 53-310-00-03 | 4L-GTI-1 | ROUTINE | EXTERNAL - DETAILED: FUSELAGE UPPER LOBE DOOR FRAMES, STOPS, LATCHES AND HINGES INSPECT DOOR FRAMES, STOPS, LATCHES AND HINGES ON AFT ENTRY CUTOUT SURROUND STRUCTURES. INTERVAL NOTE: WHICHEVER COMES FIRST. ACCESS NOTE: OPEN FORWARD GALLEY SERVICE DOOR. OPEN FORWARD ENTRY DOOR. OPEN AFT GALLEY DOOR. OPEN AFT ENTRY DOOR. REF TASK 53-310-00-03 | COMPLETED.
20397-0321 | - | 53-310-00-04 | 4L-GTI-1 | ROUTINE | EXTERNAL - DETAILED: FUSELAGE UPPER LOBE DOOR FRAMES, STOPS, LATCHES AND HINGES INSPECT DOOR FRAMES, STOPS, LATCHES AND HINGES ON AFT GALLEY DOOR CUTOUT SURROUND STRUCTURES. INTERVAL NOTE: WHICHEVER COMES FIRST. ACCESS NOTE: OPEN FORWARD GALLEY SERVICE DOOR. OPEN FORWARD ENTRY DOOR. OPEN AFT GALLEY DOOR. OPEN AFT ENTRY DOOR. REF TASK 53-310-00-04 | COMPLETED
20397-0322 | - | 53-450-00-01 | 4L-GTI-1 | ROUTINE | INTERNAL - GENERAL VISUAL: FUSELAGE SKIN UNDER DORSAL FIN INSPECT FUSELAGE SKIN UNDER DORSAL FIN AND AFT TO STA 1016, INCLUDING CIRCUMFERENTIAL SPLICE. INTERVAL NOTE: WHICHEVER COMES FIRST. REF TASK 53-450-00-01 | COMPLETED
20397-0323 | - | 54-010-01-01 | 4L-GTI-1 | ROUTINE | EXTERNAL - GENERAL VISUAL: LEFT FORWARD ENGINE MOUNT ASSEMBLY INSPECT LEFT FORWARD ENGINE MOUNT ASSEMBLY, INCLUDING FAN CASE FITTING, SIDE LINKS, HANGER, AND LINK PINS. INTERVAL NOTE: WHICHEVER COMES FIRST. ACCESS NOTE: OPEN FAN COWL. REF TASK 54-010-01-01 | COMPLETED
20397-0324 | - | 54-010-02-01 | 4L-GTI-1 | ROUTINE | EXTERNAL - GENERAL VISUAL: RIGHT FORWARD ENGINE MOUNT ASSEMBLY INSPECT RIGHT FORWARD ENGINE MOUNT ASSEMBLY, INCLUDING FAN CASE FITTING, SIDE LINKS, HANGER, AND LINK PINS. INTERVAL NOTE: WHICHEVER COMES FIRST. ACCESS NOTE: OPEN FAN COWL. REF TASK 54-010-02-01 | COMPLETED
20397-0325 | - | 54-030-01-01 | 4L-GTI-1 | ROUTINE | EXTERNAL - GENERAL VISUAL: LEFT STRUT AFT ENGINE MOUNT ASSEMBLY INSPECT AFT ENGINE MOUNT ASSEMBLY, INCLUDING THRUST LINKS AND THRUST LINK PINS; MOUNT TO ENGINE LEFT, CENTER AND RIGHT LINKS, INCLUDING LINK PINS; HANGER AND EVENER BAR; ATTACH BOLTS. INTERVAL NOTE: WHICHEVER COMES FIRST. REF TASK 54-030-01-01 | COMPLETED
20397-0326 | - | 54-030-02-01 | 4L-GTI-1 | ROUTINE | EXTERNAL - GENERAL VISUAL: RIGHT STRUT AFT ENGINE MOUNT ASSEMBLY INSPECT AFT ENGINE MOUNT ASSEMBLY, INCLUDING THRUST LINKS AND THRUST LINK PINS; MOUNT TO ENGINE LEFT, CENTER AND RIGHT LINKS, INCLUDING LINK PINS; HANGER AND EVENER BAR; ATTACH BOLTS. INTERVAL NOTE: WHICHEVER COMES FIRST. REF TASK 54-030-02-01 | COMPLETED
20397-0327 | - | 54-040-01-01 | 4L-GTI-1 | ROUTINE | INTERNAL - GENERAL VISUAL: LEFT STRUT TO WING ATTACHMENTS INSPECT STRUT TO WING UPPER LINK, DIAGONAL BRACE, SIDE LINKS, AND STRUT ATTACHMENT FITTINGS. INTERVAL NOTE: WHICHEVER COMES FIRST. REF TASK 54-040-01-01 | COMPLETED
20397-0328 | - | 54-040-02-01 | 4L-GTI-1 | ROUTINE | INTERNAL - GENERAL VISUAL: RIGHT STRUT TO WING ATTACHMENTS INSPECT STRUT TO WING UPPER LINK, DIAGONAL BRACE, SIDE LINKS, AND STRUT ATTACHMENT FITTINGS. INTERVAL NOTE: WHICHEVER COMES FIRST. REF TASK 54-040-02-01 | COMPLETED
20397-0329 | - | 54-050-01-01 | 4L-GTI-1 | ROUTINE | INTERNAL - DETAILED: LEFT STRUT TO WING ATTACHMENTS - PINS AND FUSE PINS INSPECT PINS AND FUSE PINS ON UPPER LINK, MIDSPAR, DIAGONAL BRACE, AND SIDE LINKS. PIN REMOVAL IS NOT REQUIRED. INTERVAL NOTE: WHICHEVER COMES FIRST. REF TASK 54-050-01-01 | COMPLETED
20397-0330 | - | 54-050-02-01 | 4L-GTI-1 | ROUTINE | INTERNAL - DETAILED: RIGHT STRUT TO WING ATTACHMENTS - PINS AND FUSE PINS INSPECT PINS AND FUSE PINS ON UPPER LINK, MIDSPAR, DIAGONAL BRACE, AND SIDE LINKS. PIN REMOVAL IS NOT REQUIRED. INTERVAL NOTE: WHICHEVER COMES FIRST. REF TASK 54-050-02-01 | COMPLETED
20397-0331 | - | 55-080-01-01 | 4L-GTI-1 | ROUTINE | INTERNAL - GENERAL VISUAL: LEFT HORIZONTAL STABILIZER LEADING EDGE INSPECT LEFT HORIZONTAL STABILIZER FRONT SPAR TERMINAL FITTINGS AND CENTER SECTION FRONT SPAR LUGS. ACCESS NOTE: BOLT REMOVAL IS NOT REQUIRED. REF TASK 55-080-01-01 | COMPLETED
20397-0332 | - | 55-080-02-01 | 4L-GTI-1 | ROUTINE | INTERNAL - GENERAL VISUAL: RIGHT HORIZONTAL STABILIZER LEADING EDGE INSPECT RIGHT HORIZONTAL STABILIZER FRONT SPAR TERMINAL FITTINGS AND CENTER SECTION FRONT SPAR LUGS. ACCESS NOTE: BOLT REMOVAL IS NOT REQUIRED. REF TASK 55-080-02-01 | COMPLETED
20397-0333 | - | 55-111-01-01 | 4L-GTI-1 | ROUTINE | INTERNAL - SPECIAL DETAILED: LEFT HORIZONTAL STABILIZER TRAILING EDGE INSPECT (BORESCOPE) AFT SIDE OF LEFT HORIZONTAL STABILIZER REAR SPAR FROM STAB BL 254.66 TO STAB BL 281.81, INCLUDING SPAR CHORDS AND WEBS. INTERVAL NOTE: WHICHEVER COMES FIRST. ACCESS NOTE: REMOVE HORIZONTAL STABILIZER TIP CAP. REF TASK 55-111-01-01 | COMPLETED
20397-0334 | - | 55-111-02-01 | 4L-GTI-1 | ROUTINE | INTERNAL - SPECIAL DETAILED: RIGHT HORIZONTAL STABILIZER TRAILING EDGE INSPECT (BORESCOPE) AFT SIDE OF LEFT HORIZONTAL STABILIZER REAR SPAR FROM STAB BL 254.66 TO STAB BL 281.81, INCLUDING SPAR CHORDS AND WEBS. INTERVAL NOTE: WHICHEVER COMES FIRST. ACCESS NOTE: REMOVE HORIZONTAL STABILIZER TIP CAP. REF TASK 55-111-02-01 | COMPLETED
20397-0335 | - | 55-120-01-01 | 4L-GTI-1 | ROUTINE | INTERNAL - GENERAL VISUAL: LEFT HORIZONTAL STABILIZER TRAILING EDGE INSPECT LEFT HORIZONTAL STABILIZER REAR SPAR TERMINAL FITTINGS AND CENTER SECTION REAR SPAR LUGS. ACCESS NOTE: BOLT REMOVAL IS NOT REQUIRED. REF TASK 55-120-01-01 | COMPLETED
20397-0336 | - | 55-120-02-01 | 4L-GTI-1 | ROUTINE | INTERNAL - GENERAL VISUAL: RIGHT HORIZONTAL STABILIZER TRAILING EDGE INSPECT RIGHT HORIZONTAL STABILIZER REAR SPAR TERMINAL FITTINGS AND CENTER SECTION REAR SPAR LUGS. ACCESS NOTE: BOLT REMOVAL IS NOT REQUIRED. REF TASK 55-120-02-01 | COMPLETED
20397-0337 | - | 55-135-01-01 | 4L-GTI-1 | ROUTINE | INTERNAL - DETAILED: LEFT ELEVATOR HINGE, ACTUATOR, AND TAB MAST ARM FTGS AND BALANCE WT SUPPT STRUCT. INSPECT THE LEFT ELEVATOR HINGE FITTINGS, LEFT ELEVATOR ACTUATOR FITTINGS, LEFT ELEVATOR BALANCE WEIGHT SUPPORT STRUCTURE, LEFT ELEVATOR TAB MAST ARM FITTING AND LEFT ELEVATOR TAB HINGE FITTINGS. INTERVAL NOTE: WHICHEVER COMES FIRST. ACCESS NOTE: AFTER REMOVAL OF ACCESS PANELS, DISCONNECT BALANCE BAYS. ALTERNATIVE - REMOVE ELEVATOR FROM HORIZONTAL STABILIZER. FOR ELEVATOR TAB MAST ARM FITTINGS, REMOVE FAIRING ON UPPER SURFACE OF ELEVATOR TO GAIN ACCESS. REF TASK 55-135-01-01 | COMPLETED
20397-0338 | - | 55-135-02-01 | 4L-GTI-1 | ROUTINE | INTERNAL - DETAILED: RIGHT ELEVATOR HINGE, ACTUATOR, AND TAB MAST ARM FTGS AND BALANCE WT SUPPT STRUCT. INSPECT THE RIGHT ELEVATOR HINGE FITTINGS, RIGHT ELEVATOR ACTUATOR FITTINGS, RIGHT ELEVATOR BALANCE WEIGHT SUPPORT STRUCTURE, RIGHT ELEVATOR TAB MAST ARM FITTING AND RIGHT ELEVATOR TAB HINGE FITTINGS. INTERVAL NOTE: WHICHEVER COMES FIRST. ACCESS NOTE: AFTER REMOVAL OF ACCESS PANELS, DISCONNECT BALANCE BAYS. ALTERNATIVE - REMOVE ELEVATOR FROM HORIZONTAL STABILIZER. FOR ELEVATOR TAB MAST ARM FITTINGS, REMOVE FAIRING ON UPPER SURFACE OF ELEVATOR TO GAIN ACCESS. REF TASK 55-135-02-01 | COMPLETED
20397-0339 | - | 57-030-00-01 | 4L-GTI-1 | ROUTINE | EXTERNAL - GENERAL VISUAL: WING CENTER SECTION INSPECT AFT SIDE OF REAR SPAR, INCLUDING KEEL BEAM STIFFENERS AT BL 6.2, AND SIDE OF BODY REAR SPAR TERMINAL FITTING. REF TASK 57-030-00-01 | COMPLETED
20397-0340 | - | 57-040-00-01 | 4L-GTI-1 | ROUTINE | INTERNAL - GENERAL VISUAL: WING CENTER SECTION INSPECT LOWER SIDE OF LOWER SURFACE OF WING CENTER SECTION: 1. SKINS, TYPICAL STRINGERS, SPLICE STRINGERS, FRONT AND REAR SPAR LOWER CHORDS; 2. SIDE OF BODY LOWER TEE CHORD AND SPLICE PLATES; 3. LOWER BEAMS AT BL 41; 4. AT ATTACHMENTS TO KEEL BEAM, TO LOWER BEAMS AT BL 41, TO FUSELAGE DRAG ANGLES; AT DRAIN INSTALLATION AND ACCESS HOLES. INTERVAL NOTE: WHICHEVER COMES FIRST. ACCESS NOTE: REMOVE ECS HEAT EXCHANGER ACCESS PANEL. REF TASK 57-040-00-01 | COMPLETED
20397-0341 | - | 57-050-00-01 | 4L-GTI-1 | ROUTINE | INTERNAL - GENERAL VISUAL: WING CENTER SECTION INSPECT FORWARD SIDE OF FRONT SPAR, INCLUDING SIDE OF BODY/TERMINAL FITTING ATTACHMENTS. INTERVAL NOTE: WHICHEVER COMES FIRST. REF TASK 57-050-00-01 | COMPLETED
20397-0342 | - | 57-060-01-01 | 4L-GTI-1 | ROUTINE | INTERNAL - GENERAL VISUAL: LEFT OUTBOARD WING INSPECT LEFT OUTBOARD WING LOWER SURFACE (UNDER LOWER SIDE OF BODY FAIRING), INCLUDING ATTACHMENT LOCATIONS. INTERVAL NOTE: WHICHEVER COMES FIRST. REF TASK 57-060-01-01 | COMPLETED
20397-0343 | - | 57-060-02-01 | 4L-GTI-1 | ROUTINE | INTERNAL - GENERAL VISUAL: RIGHT OUTBOARD WING INSPECT RIGHT OUTBOARD WING LOWER SURFACE (UNDER LOWER SIDE OF BODY FAIRING), INCLUDING ATTACHMENT LOCATIONS. INTERVAL NOTE: WHICHEVER COMES FIRST. REF TASK 57-060-02-01 | COMPLETED
20397-0344 | - | 57-100-01-01 | 4L-GTI-1 | ROUTINE | INTERNAL - GENERAL VISUAL: LEFT NACELLE SUPPORT FITTINGS INSPECT THE FOLLOWING FITTINGS: 1. FRONT SPAR PITCH LOAD FITTING (R1); 2. AFT DRAG LOAD FITTING (R2); 3. OUTBOARD SIDE LOAD FITTING (R3); 4. INBOARD SIDE LOAD FITTING (R4); 5. SIDE BRACE SUPPORT FITTINGS (R7 AND R8); 6. R3 FORWARD BACKUP FITTING. INSPECT UPPER WING SKIN AT ATTACHMENT TO NACELLE FITTING R1. INTERVAL NOTE: WHICHEVER COMES FIRST. REF TASK 57-100-01-01 | COMPLETED
20397-0345 | - | 57-100-02-01 | 4L-GTI-1 | ROUTINE | INTERNAL - GENERAL VISUAL: RIGHT NACELLE SUPPORT FITTINGS INSPECT THE FOLLOWING FITTINGS: 1. FRONT SPAR PITCH LOAD FITTING (R1); 2. AFT DRAG LOAD FITTING (R2); 3. OUTBOARD SIDE LOAD FITTING (R3); 4. INBOARD SIDE LOAD FITTING (R4); 5. SIDE BRACE SUPPORT FITTINGS (R7 AND R8); 6. R3 FORWARD BACKUP FITTING. INSPECT UPPER WING SKIN AT ATTACHMENT TO NACELLE FITTING R1. INTERVAL NOTE: WHICHEVER COMES FIRST. REF TASK 57-100-02-01 | COMPLETED
20397-0346 | - | 57-110-01-01 | 4L-GTI-1 | ROUTINE | INTERNAL - GENERAL VISUAL: LEFT OUTBOARD WING LOWER SURFACE INSPECT LEFT WING LOWER SURFACE UNDER STRUT FAIRING, INCLUDING ALL ATTACHMENT LOCATIONS. INTERVAL NOTE: WHICHEVER COMES FIRST. REF TASK 57-110-01-01 | COMPLETED
20397-0347 | - | 57-110-02-01 | 4L-GTI-1 | ROUTINE | INTERNAL - GENERAL VISUAL: RIGHT OUTBOARD WING LOWER SURFACE INSPECT RIGHT WING LOWER SURFACE UNDER STRUT FAIRING, INCLUDING ALL ATTACHMENT LOCATIONS. INTERVAL NOTE: WHICHEVER COMES FIRST. REF TASK 57-110-02-01 | COMPLETED
20397-0348 | - | 57-120-01-01 | 4L-GTI-1 | ROUTINE | INTERNAL - GENERAL VISUAL: LEFT OUTBOARD WING FRONT SPAR INSPECT LEFT FRONT SPAR CHORDS, WEBS AND STIFFENERS, INCLUDING AT SIDE OF BODY JOINT AND AT NACELLE FITTING ATTACHMENT. INTERVAL NOTE: WHICHEVER COMES FIRST. ACCESS NOTE: DEPLOY KRUEGER FLAPS. REF TASK 57-120-01-01 | COMPLETED
20397-0349 | - | 57-120-02-01 | 4L-GTI-1 | ROUTINE | INTERNAL - GENERAL VISUAL: RIGHT OUTBOARD WING FRONT SPAR INSPECT RIGHT FRONT SPAR CHORDS, WEBS AND STIFFENERS, INCLUDING AT SIDE OF BODY JOINT AND AT NACELLE FITTING ATTACHMENT. INTERVAL NOTE: WHICHEVER COMES FIRST. ACCESS NOTE: DEPLOY KRUEGER FLAPS. REF TASK 57-120-02-01 | COMPLETED
20397-0350 | - | 57-140-01-01 | 4L-GTI-1 | ROUTINE | INTERNAL - DETAILED: LEFT WING SLAT TRACKS INSPECT LEFT WING SLAT TRACKS. ACCESS NOTE: EXTEND SLATS. REF TASK 57-140-01-01 | COMPLETED
20397-0351 | - | 57-140-02-01 | 4L-GTI-1 | ROUTINE | INTERNAL - DETAILED: RIGHT WING SLAT TRACKS INSPECT RIGHT WING SLAT TRACKS. ACCESS NOTE: EXTEND SLATS. REF TASK 57-140-02-01 | COMPLETED
20397-0352 | - | 57-160-01-01 | 4L-GTI-1 | ROUTINE | INTERNAL - GENERAL VISUAL: LEFT OUTBOARD WING ACCESS HOLES INSPECT FUEL ACCESS HOLES IN LEFT OUTBOARD WING LOWER SURFACE. (TANK ENTRY IS NOT REQUIRED.) INTERVAL NOTE: WHICHEVER COMES FIRST. REF TASK 57-160-01-01 | COMPLETED
20397-0353 | - | 57-160-02-01 | 4L-GTI-1 | ROUTINE | INTERNAL - GENERAL VISUAL: RIGHT OUTBOARD WING ACCESS HOLES INSPECT FUEL ACCESS HOLES IN RIGHT OUTBOARD WING LOWER SURFACE. (TANK ENTRY IS NOT REQUIRED.) INTERVAL NOTE: WHICHEVER COMES FIRST. REF TASK 57-160-02-01 | COMPLETED
20397-0354 | - | 57-200-01-01 | 4L-GTI-1 | ROUTINE | INTERNAL - GENERAL VISUAL: LEFT FLAP SUPPORT NO. 4 INSPECT LEFT INBOARD FLAP INBOARD TRACK ASSEMBLY, CARRIAGE ASSEMBLY, FORWARD FITTING ASSEMBLY, AFT LINK AND AFT LINK PINS. NORMAL OVERHAUL PROCEDURES, APPLIED WITH THE FLAP TRACK ASSEMBLIES, CARRIAGE ASSEMBLIES AND FORWARD FITTING ASSEMBLIES REMOVED, AT INTERVALS NOT EXCEEDING 10 YEARS, ARE ADEQUATE TO MAINTAIN CORROSION AT SAFE LEVELS ON THESE COMPONENTS. THEREFORE APPLICATION OF THE BASIC TASKS AND REPORTING ARE NOT REQUIRED ON THESE COMPONENTS. INTERVAL NOTE: WHICHEVER COMES FIRST. ACCESS NOTE: REMOVE FLAP DRIVE LUBE ACCESS DOOR AND ACCESS DOOR FROM MLG WHEEL WELL. REF TASK 57-200-01-01 | COMPLETED
20397-0355 | - | 57-200-02-01 | 4L-GTI-1 | ROUTINE | INTERNAL - GENERAL VISUAL: RIGHT FLAP SUPPORT NO. 5 INSPECT RIGHT INBOARD FLAP INBOARD TRACK ASSEMBLY, CARRIAGE ASSEMBLY, FORWARD FITTING ASSEMBLY, AFT LINK AND AFT LINK PINS. NORMAL OVERHAUL PROCEDURES, APPLIED WITH THE FLAP TRACK ASSEMBLIES, CARRIAGE ASSEMBLIES AND FORWARD FITTING ASSEMBLIES REMOVED, AT INTERVALS NOT EXCEEDING 10 YEARS, ARE ADEQUATE TO MAINTAIN CORROSION AT SAFE LEVELS ON THESE COMPONENTS. THEREFORE APPLICATION OF THE BASIC TASKS AND REPORTING ARE NOT REQUIRED ON THESE COMPONENTS. INTERVAL NOTE: WHICHEVER COMES FIRST. ACCESS NOTE: REMOVE FLAP DRIVE LUBE ACCESS DOOR AND ACCESS DOOR FROM MLG WHEEL WELL. REF TASK 57-200-02-01 | COMPLETED
20397-0356 | - | 57-210-01-01 | 4L-GTI-1 | ROUTINE | INTERNAL - GENERAL VISUAL: LEFT FLAP SUPPORT NO. 3 INSPECT LEFT INBOARD FLAP OUTBOARD TRACK ASSEMBLY, CARRIAGE ASSEMBLY, FORWARD FITTING ASSEMBLY, AND AFT ATTACH FITTING. NORMAL OVERHAUL PROCEDURES, APPLIED WITH THE FLAP TRACK ASSEMBLIES, CARRIAGE ASSEMBLIES AND FORWARD FITTING ASSEMBLIES REMOVED, AT INTERVALS NOT EXCEEDING 10 YEARS, ARE ADEQUATE TO MAINTAIN CORROSION AT SAFE LEVELS ON THESE COMPONENTS. THEREFORE APPLICATION OF THE BASIC TASKS AND REPORTING ARE NOT REQUIRED ON THESE COMPONENTS. INTERVAL NOTE: WHICHEVER COMES FIRST. ACCESS NOTE: REMOVE FLAP SUPPORT FORWARD FAIRING AND DEPLOY FLAPS. REF TASK 57-210-01-01 | COMPLETED
20397-0357 | - | 57-210-02-01 | 4L-GTI-1 | ROUTINE | INTERNAL - GENERAL VISUAL: RIGHT FLAP SUPPORT NO. 6 INSPECT RIGHT INBOARD FLAP OUTBOARD TRACK ASSEMBLY, CARRIAGE ASSEMBLY, FORWARD FITTING ASSEMBLY, AND AFT ATTACH FITTING. NORMAL OVERHAUL PROCEDURES, APPLIED WITH THE FLAP TRACK ASSEMBLIES, CARRIAGE ASSEMBLIES AND FORWARD FITTING ASSEMBLIES REMOVED, AT INTERVALS NOT EXCEEDING 10 YEARS, ARE ADEQUATE TO MAINTAIN CORROSION AT SAFE LEVELS ON THESE COMPONENTS. THEREFORE APPLICATION OF THE BASIC TASKS AND REPORTING ARE NOT REQUIRED ON THESE COMPONENTS. INTERVAL NOTE: WHICHEVER COMES FIRST. ACCESS NOTE: REMOVE FLAP SUPPORT FORWARD FAIRING AND DEPLOY FLAPS. REF TASK 57-210-02-01 | COMPLETED
20397-0358 | - | 57-220-01-01 | 4L-GTI-1 | ROUTINE | INTERNAL - GENERAL VISUAL: LEFT OUTBOARD WING LOWER SURFACE INSPECT LOWER SIDE OF LOWER SURFACE (UNDER FLAP SUPPORT NO. 3 FAIRING), INCLUDING ALL ATTACHMENT LOCATIONS AND ACCESS HOLES. INTERVAL NOTE: WHICHEVER COMES FIRST. REF TASK 57-220-01-01 | COMPLETED
20397-0359 | - | 57-220-02-01 | 4L-GTI-1 | ROUTINE | INTERNAL - GENERAL VISUAL: RIGHT OUTBOARD WING LOWER SURFACE INSPECT LOWER SIDE OF LOWER SURFACE (UNDER FLAP SUPPORT NO. 6 FAIRING), INCLUDING ALL ATTACHMENT LOCATIONS AND ACCESS HOLES. INTERVAL NOTE: WHICHEVER COMES FIRST. REF TASK 57-220-02-01 | COMPLETED
20397-0360 | - | 57-230-01-01 | 4L-GTI-1 | ROUTINE | INTERNAL - GENERAL VISUAL: FLAP SUPPORTS NO. 1&2 INSPECT LEFT OUTBOARD FLAP INBOARD AND OUTBOARD TRACK ASSEMBLIES, CARRIAGE ASSEMBLIES, FORWARD FITTING ASSEMBLIES, AND AFT LINKS. NORMAL OVERHAUL PROCEDURES, APPLIED WITH THE FLAP TRACK ASSEMBLIES, CARRIAGE ASSEMBLIES AND FORWARD FITTING ASSEMBLIES REMOVED, AT INTERVALS NOT EXCEEDING 10 YEARS, ARE ADEQUATE TO MAINTAIN CORROSION AT SAFE LEVELS ON THESE COMPONENTS. THEREFORE APPLICATION OF THE BASIC TASKS AND REPORTING ARE NOT REQUIRED ON THESE COMPONENTS. INTERVAL NOTE: WHICHEVER COMES FIRST. ACCESS NOTE: REMOVE FLAP FORWARD FAIRINGS AND DEPLOY FLAPS. REF TASK 57-230-01-01 | COMPLETED
20397-0361 | - | 57-230-02-01 | 4L-GTI-1 | ROUTINE | INTERNAL - GENERAL VISUAL: FLAP SUPPORTS NO.7&8 INSPECT RIGHT OUTBOARD FLAP INBOARD AND OUTBOARD TRACK ASSEMBLIES, CARRIAGE ASSEMBLIES, FORWARD FITTING ASSEMBLIES, AND AFT LINKS. NORMAL OVERHAUL PROCEDURES, APPLIED WITH THE FLAP TRACK ASSEMBLIES, CARRIAGE ASSEMBLIES AND FORWARD FITTING ASSEMBLIES REMOVED, AT INTERVALS NOT EXCEEDING 10 YEARS, ARE ADEQUATE TO MAINTAIN CORROSION AT SAFE LEVELS ON THESE COMPONENTS. THEREFORE APPLICATION OF THE BASIC TASKS AND REPORTING ARE NOT REQUIRED ON THESE COMPONENTS. INTERVAL NOTE: WHICHEVER COMES FIRST. ACCESS NOTE: REMOVE FLAP FORWARD FAIRINGS AND DEPLOY FLAPS. REF TASK 57-230-02-01 | COMPLETED
20397-0362 | - | 57-240-01-01 | 4L-GTI-1 | ROUTINE | INTERNAL - GENERAL VISUAL: LEFT OUTBOARD WING LOWER SURFACE INSPECT LOWER SIDE OF LOWER SURFACE (UNDER FLAP SUPPORT NO. 1&2 FAIRINGS), INCLUDING ALL ATTACHMENT LOCATIONS AND ACCESS HOLES. INTERVAL NOTE: WHICHEVER COMES FIRST. REF TASK 57-240-01-01 | COMPLETED
20397-0363 | - | 57-240-02-01 | 4L-GTI-1 | ROUTINE | INTERNAL - GENERAL VISUAL: RIGHT OUTBOARD WING LOWER SURFACE INSPECT LOWER SIDE OF LOWER SURFACE (UNDER FLAP SUPPORT NO. 7&8 FAIRINGS), INCLUDING ALL ATTACHMENT LOCATIONS AND ACCESS HOLES. INTERVAL NOTE: WHICHEVER COMES FIRST. REF TASK 57-240-02-01 | COMPLETED
20397-0364 | - | 57-250-01-01 | 4L-GTI-1 | ROUTINE | INTERNAL - GENERAL VISUAL: LEFT MAIN LANDING GEAR SUPPORT STRUCTURE INSPECT LEFT MAIN LANDING GEAR SUPPORT STRUCTURE: 1. MAIN LANDING GEAR BEAM ASSEMBLY; 2. OUTBOARD SUPPORT (DOG HOUSE) ASSEMBLY; 3. INBOARD SUPPORT (HANGER LINK) ASSEMBLY; 4. TRUNNION SUPPORT ASSEMBLY; 5. STABILIZER LINKS, INCLUDING ATTACH FITTINGS AND FUSE PINS. INTERVAL NOTE: WHICHEVER COMES FIRST. REF TASK 57-250-01-01 | COMPLETED
20397-0365 | - | 57-250-02-01 | 4L-GTI-1 | ROUTINE | INTERNAL - GENERAL VISUAL: RIGHT MAIN LANDING GEAR SUPPORT STRUCTURE INSPECT RIGHT MAIN LANDING GEAR SUPPORT STRUCTURE: 1. MAIN LANDING GEAR BEAM ASSEMBLY; 2. OUTBOARD SUPPORT (DOG HOUSE) ASSEMBLY; 3. INBOARD SUPPORT (HANGER LINK) ASSEMBLY; 4. TRUNNION SUPPORT ASSEMBLY; 5. STABILIZER LINKS, INCLUDING ATTACH FITTINGS AND FUSE PINS. INTERVAL NOTE: WHICHEVER COMES FIRST. REF TASK 57-250-02-01 | COMPLETED
20397-0366 | - | 57-260-01-01 | 4L-GTI-1 | ROUTINE | INTERNAL - GENERAL VISUAL: LEFT WING OUTBOARD REAR SPAR INSPECT AFT SIDE OF REAR SPAR (CHORDS, WEBS AND STIFFENERS), INCLUDING AT MAIN LANDING GEAR OUTBOARD SUPPORT ATTACHMENT, AND AT TRUNNION ATTACHMENT. INTERVAL NOTE: WHICHEVER COMES FIRST. REF TASK 57-260-01-01 | COMPLETED
20397-0367 | - | 57-260-02-01 | 4L-GTI-1 | ROUTINE | INTERNAL - GENERAL VISUAL: RIGHT WING OUTBOARD REAR SPAR INSPECT AFT SIDE OF REAR SPAR (CHORDS, WEBS AND STIFFENERS), INCLUDING AT MAIN LANDING GEAR OUTBOARD SUPPORT ATTACHMENT, AND AT TRUNNION ATTACHMENT. INTERVAL NOTE: WHICHEVER COMES FIRST. REF TASK 57-260-02-01 | COMPLETED
20397-0368 | - | 57-310-01-01 | 4L-GTI-1 | ROUTINE | INTERNAL - GENERAL VISUAL: LEFT OUTBOARD WING REAR SPAR INSPECT AFT SIDE OF REAR SPAR (CHORDS, WEBS AND STIFFENERS), INCLUDING FLAP TRACK 1&2 SUPPORT FITTINGS. INTERVAL NOTE: WHICHEVER COMES FIRST. REF TASK 57-310-01-01 | COMPLETED
20397-0369 | - | 57-310-02-01 | 4L-GTI-1 | ROUTINE | INTERNAL - GENERAL VISUAL: RIGHT OUTBOARD WING REAR SPAR INSPECT AFT SIDE OF REAR SPAR (CHORDS, WEBS AND STIFFENERS), INCLUDING FLAP TRACK 7&8 SUPPORT FITTINGS. INTERVAL NOTE: WHICHEVER COMES FIRST. REF TASK 57-310-02-01 | COMPLETED
20397-0370 | - | 57-340-01-01 | 4L-GTI-1 | ROUTINE | INTERNAL - SPECIAL DETAILED: LEFT WINGLET INSPECT ALUMINUM RIB STRUCTURE AT WINGLET STATIONS 0, 1, AND 4. UTILIZE BORESCOPE TO INSPECT THE FLANGES ADJACENT TO SKIN PANELS AND SPARS. SPECIAL NOTE: THIS TASK IS APPLICABLE TO THE BLENDED WINGLET INSTALLED. REFER TO APB DOCUMENT AP37.1-0704.1 FOR THE SPLIT SCIMITAR WINGLET INSTALLED. AIRPLANE NOTE: ALL AIRPLANES EQUIPPED WITH WINGLETS. ACCESS NOTE: ACCESS THROUGH COVER 527AB. REF TASK 57-340-01-01 | COMPLETED
20397-0371 | - | 57-340-02-01 | 4L-GTI-1 | ROUTINE | INTERNAL - SPECIAL DETAILED: RIGHT WINGLET INSPECT ALUMINUM RIB STRUCTURE AT WINGLET STATIONS 0, 1, AND 4. UTILIZE BORESCOPE TO INSPECT THE FLANGES ADJACENT TO SKIN PANELS AND SPARS. SPECIAL NOTE: THIS TASK IS APPLICABLE TO THE BLENDED WINGLET INSTALLED. REFER TO APB DOCUMENT AP37.1-0704.1 FOR THE SPLIT SCIMITAR WINGLET INSTALLED. AIRPLANE NOTE: ALL AIRPLANES EQUIPPED WITH WINGLETS. ACCESS NOTE: ACCESS THROUGH COVER 627AB. REF TASK 57-340-02-01 | COMPLETED
20397-0372 | - | 32-806-01-01 | 4L-GTI-1 | ROUTINE | EXTERNAL - ZONAL (GV): LEFT MAIN LANDING GEAR AND LANDING GEAR DOORS PERFORM AN EXTERNAL ZONAL INSPECTION (GV) OF THE LEFT MAIN LANDING GEAR AND LANDING GEAR DOORS. (EZAP) INTERVAL NOTE: WHICHEVER COMES FIRST. THE EZAP INSPECTION REQUIREMENT WITH INTERVAL 5500 FC/30 MO IS SATISFIED BY THIS ZONAL INSPECTION. REF TASK 32-806-01-01 | COMPLETED
20397-0373 | - | 32-810-02-01 | 4L-GTI-1 | ROUTINE | EXTERNAL - ZONAL (GV): RIGHT MAIN LANDING GEAR AND LANDING GEAR DOORS PERFORM AN EXTERNAL ZONAL INSPECTION (GV) OF THE RIGHT MAIN LANDING GEAR AND LANDING GEAR DOORS. (EZAP) INTERVAL NOTE: WHICHEVER COMES FIRST. THE EZAP INSPECTION REQUIREMENT WITH INTERVAL 5500 FC/30 MO IS SATISFIED BY THIS ZONAL INSPECTION. REF TASK 32-810-02-01 | COMPLETED
20397-0374 | - | 52-804-02-01 | 4L-GTI-1 | ROUTINE | INTERNAL - ZONAL (GV): FORWARD CARGO DOOR PERFORM AN INTERNAL ZONAL INSPECTION (GV) OF THE FORWARD CARGO DOOR - SECTION 43, STA 460. INTERVAL NOTE: WHICHEVER COMES FIRST. REF TASK 52-804-02-01 | COMPLETED
20397-0375 | - | 52-808-02-01 | 4L-GTI-1 | ROUTINE | INTERNAL - ZONAL (GV): AFT CARGO DOOR PERFORM AN INTERNAL ZONAL INSPECTION (GV) OF THE AFT CARGO DOOR - SECTION 46, STA 827. INTERVAL NOTE: WHICHEVER COMES FIRST. REF TASK 52-808-02-01 | COMPLETED
20397-0376 | - | 52-810-01-01 | 4L-GTI-1 | ROUTINE | EXTERNAL - ZONAL (GV): FORWARD PASSENGER DOOR PERFORM AN EXTERNAL ZONAL INSPECTION (GV) OF THE FORWARD PASSENGER DOOR - SECTION 41, STA 345. INTERVAL NOTE: WHICHEVER COMES FIRST. REF TASK 52-810-01-01 | COMPLETED
20397-0377 | - | 52-812-01-01 | 4L-GTI-1 | ROUTINE | INTERNAL - ZONAL (GV): FORWARD PASSENGER DOOR PERFORM AN INTERNAL ZONAL INSPECTION (GV) OF THE FORWARD PASSENGER DOOR - SECTION 41, STA 345. INTERVAL NOTE: WHICHEVER COMES FIRST. REF TASK 52-812-01-01 | COMPLETED
20397-0378 | - | 52-818-01-01 | 4L-GTI-1 | ROUTINE | EXTERNAL - ZONAL (GV): AUTOMATIC OVERWING EXIT PERFORM AN EXTERNAL ZONAL INSPECTION (GV) OF THE AUTOMATIC OVERWING EXIT - SECTION 44, STA 627. INTERVAL NOTE: WHICHEVER COMES FIRST. REF TASK 52-818-01-01 | COMPLETED
20397-0379 | - | 52-820-01-01 | 4L-GTI-1 | ROUTINE | INTERNAL - ZONAL (GV): AUTOMATIC OVERWING EXIT PERFORM AN INTERNAL ZONAL INSPECTION (GV) OF THE AUTOMATIC OVERWING EXIT - SECTION 44, STA 627. INTERVAL NOTE: WHICHEVER COMES FIRST. ACCESS NOTE: AUTOMATIC OVERWING EXIT DOOR LINER REMOVAL REQUIRED. REF TASK 52-820-01-01 | COMPLETED
20397-0380 | - | 52-822-01-01 | 4L-GTI-1 | ROUTINE | EXTERNAL - ZONAL (GV): AFT PASSENGER DOOR PERFORM AN EXTERNAL ZONAL INSPECTION (GV) OF THE AFT PASSENGER DOOR - SECTION 47, STA 980. INTERVAL NOTE: WHICHEVER COMES FIRST. REF TASK 52-822-01-01 | COMPLETED.
20397-0381 | - | 52-824-01-01 | 4L-GTI-1 | ROUTINE | INTERNAL - ZONAL (GV): AFT PASSENGER DOOR PERFORM AN INTERNAL ZONAL INSPECTION (GV) OF THE AFT PASSENGER DOOR - SECTION 47, STA 980. INTERVAL NOTE: WHICHEVER COMES FIRST. REF TASK 52-824-01-01 | COMPLETED
20397-0382 | - | 52-826-02-01 | 4L-GTI-1 | ROUTINE | EXTERNAL - ZONAL (GV): FORWARD GALLEY SERVICE DOOR PERFORM AN EXTERNAL ZONAL INSPECTION (GV) OF THE FORWARD GALLEY SERVICE DOOR - SECTION 41, STA 340. INTERVAL NOTE: WHICHEVER COMES FIRST. REF TASK 52-826-02-01 | COMPLETED
20397-0383 | - | 52-828-02-01 | 4L-GTI-1 | ROUTINE | INTERNAL - ZONAL (GV): FORWARD GALLEY SERVICE DOOR PERFORM AN INTERNAL ZONAL INSPECTION (GV) OF THE FORWARD GALLEY SERVICE DOOR - SECTION 41, STA 340. INTERVAL NOTE: WHICHEVER COMES FIRST. REF TASK 52-828-02-01 | COMPLETED
20397-0384 | - | 52-834-02-01 | 4L-GTI-1 | ROUTINE | EXTERNAL - ZONAL (GV): AUTOMATIC OVERWING EXIT PERFORM AN EXTERNAL ZONAL INSPECTION (GV) OF THE AUTOMATIC OVERWING EXIT - SECTION 44, STA 627. INTERVAL NOTE: WHICHEVER COMES FIRST. REF TASK 52-834-02-01 | COMPLETED
20397-0385 | - | 52-836-02-01 | 4L-GTI-1 | ROUTINE | INTERNAL - ZONAL (GV): AUTOMATIC OVERWING EXIT PERFORM AN INTERNAL ZONAL INSPECTION (GV) OF THE AUTOMATIC OVERWING EXIT - SECTION 44, STA 627. INTERVAL NOTE: WHICHEVER COMES FIRST. ACCESS NOTE: AUTOMATIC OVERWING EXIT DOOR LINER REMOVAL REQUIRED. REF TASK 52-836-02-01 | COMPLETED
20397-0386 | - | 52-838-02-01 | 4L-GTI-1 | ROUTINE | EXTERNAL - ZONAL (GV): AFT GALLEY SERVICE DOOR PERFORM AN EXTERNAL ZONAL INSPECTION (GV) OF THE AFT GALLEY SERVICE DOOR - SECTION 47, STA 980. INTERVAL NOTE: WHICHEVER COMES FIRST. REF TASK 52-838-02-01 | COMPLETED
20397-0387 | - | 52-840-02-01 | 4L-GTI-1 | ROUTINE | INTERNAL - ZONAL (GV): AFT GALLEY SERVICE DOOR PERFORM AN INTERNAL ZONAL INSPECTION (GV) OF THE AFT GALLEY SERVICE DOOR - SECTION 47, STA 980. INTERVAL NOTE: WHICHEVER COMES FIRST. REF TASK 52-840-02-01 | COMPLETED
20397-0388 | - | 53-802-00-01 | 4L-GTI-1 | ROUTINE | INTERNAL - ZONAL (GV): RADOME PERFORM AN INTERNAL ZONAL INSPECTION (GV) OF THE RADOME. INTERVAL NOTE: WHICHEVER COMES FIRST. REF TASK 53-802-00-01 | COMPLETED
20397-0389 | - | 53-804-00-01 | 4L-GTI-1 | ROUTINE | INTERNAL - ZONAL (GV): AREA FORWARD OF NOSE WHEEL WELL PERFORM AN INTERNAL ZONAL INSPECTION (GV) OF THE AREA FORWARD OF THE NOSE WHEEL WELL - SECTION 41, STA 178 TO STA 224.8. (EZAP) INTERVAL NOTE: WHICHEVER COMES FIRST. THIS EZAP INSPECTION REQUIREMENT WITH INTERVAL 36000 FC/12 YR IS SATISFIED BY THIS ZONAL INSPECTION. REF TASK 53-804-00-01 | COMPLETED
20397-0390 | - | 53-806-00-01 | 4L-GTI-1 | ROUTINE | INTERNAL - ZONAL (GV): AREA ABOVE AND OUTBOARD OF NOSE WHEEL WELL PERFORM AN INTERNAL ZONAL INSPECTION (GV) OF THE AREA ABOVE AND OUTBOARD OF THE NOSE WHEEL WELL. (EZAP) INTERVAL NOTE: WHICHEVER COMES FIRST. THE EZAP INSPECTION REQUIREMENT WITH INTERVAL 36000 FC/12 YR IS SATISFIED BY THIS ZONAL INSPECTION. REF TASK 53-806-00-01 | COMPLETED
20397-0391 | - | 53-808-00-01 | 4L-GTI-1 | ROUTINE | INTERNAL - ZONAL (GV): ELECTRICAL AND ELECTRONICS COMPARTMENT PERFORM AN INTERNAL ZONAL INSPECTION (GV) OF THE ELECTRICAL AND ELECTRONICS COMPARTMENT. (EZAP) INTERVAL NOTE: WHICHEVER COMES FIRST. THE EZAP INSPECTION REQUIREMENT WITH INTERVAL 18000 FC/6 YR IS SATISFIED BY THIS ZONAL INSPECTION. ACCESS NOTE: FORWARD AIRSTAIR DRIP PAN ACCESS PANEL MUST BE REMOVED IF AIRSTAIR INSTALLED. ACCESS PANEL 117BL IS ONLY FOR AIRPLANES WITH AIRSTAIRS INSTALLED. REF TASK 53-808-00-01 | COMPLETED
20397-0392 | - | 53-810-00-01 | 4L-GTI-1 | ROUTINE | INTERNAL - ZONAL (GV): ELECTRICAL AND ELECTRONICS COMPARTMENT ACCESS DOOR PERFORM AN INTERNAL ZONAL INSPECTION (GV) OF THE ELECTRICAL AND ELECTRONICS COMPARTMENT ACCESS DOOR. INTERVAL NOTE: WHICHEVER COMES FIRST. REF TASK 53-810-00-01 | COMPLETED
20397-0393 | - | 53-822-00-01 | 4L-GTI-1 | ROUTINE | INTERNAL - ZONAL (GV): AIR CONDITIONING DISTRIBUTION BAY PERFORM AN INTERNAL ZONAL INSPECTION (GV) OF THE AIR CONDITIONING DISTRIBUTION BAY - SECTION 43, FORWARD CARGO COMPARTMENT BULKHEAD TO STA 540. (EZAP) INTERVAL NOTE: WHICHEVER COMES FIRST. THE EZAP INSPECTION REQUIREMENT WITH INTERVAL 36000 FC/12 YR IS SATISFIED BY THIS ZONAL INSPECTION. ACCESS NOTE: FORWARD CARGO COMPARTMENT AFT BULKHEAD CENTER PANEL REMOVAL REQUIRED. REF TASK 53-822-00-01 | COMPLETED
20397-0394 | - | 53-828-00-01 | 4L-GTI-1 | ROUTINE | INTERNAL - ZONAL (GV): KEEL BEAM (PART) STA 540 TO 727 PERFORM AN INTERNAL ZONAL INSPECTION (GV) OF THE KEEL BEAM (PART) STA 540 TO 727 - SECTION 44. (EZAP) INTERVAL NOTE: WHICHEVER COMES FIRST. THE EZAP INSPECTION REQUIREMENT WITH INTERVAL 36000 FC/12 YR IS SATISFIED BY THIS ZONAL INSPECTION. REF TASK 53-828-00-01 | COMPLETED
20397-0395 | - | 53-838-00-01 | 4L-GTI-1 | ROUTINE | INTERNAL - ZONAL (GV): AFT CARGO COMPARTMENT VACUUM WASTE COMPARTMENT PERFORM AN INTERNAL ZONAL INSPECTION (GV) OF THE AFT CARGO COMPARTMENT VACUUM WASTE COMPARTMENT. INTERVAL NOTE: WHICHEVER COMES FIRST. ACCESS NOTE: VACUUM WASTE COMPARTMENT PANELS REMOVAL REQUIRED. REF TASK 53-838-00-01 | COMPLETED
20397-0396 | - | 53-842-00-01 | 4L-GTI-1 | ROUTINE | INTERNAL - ZONAL (GV): AFT CARGO COMPARTMENT EQUIPMENT BAY PERFORM AN INTERNAL ZONAL INSPECTION (GV) OF THE AFT CARGO COMPARTMENT EQUIPMENT BAY - SECTION 47, STA 947.5. TO AFT PRESSURE BULKHEAD. (EZAP) INTERVAL NOTE: WHICHEVER COMES FIRST. THE EZAP INSPECTION REQUIREMENT WITH INTERVAL 18000 FC/6 YR IS SATISFIED BY THIS ZONAL INSPECTION. ACCESS NOTE: AFT CARGO PANELS AT STA 947 BULKHEAD REMOVAL REQUIRED. REF TASK 53-842-00-01 | COMPLETED
20397-0397 | - | 53-846-00-01 | 4L-GTI-1 | ROUTINE | INTERNAL - ZONAL (GV): LOWER WING TO BODY FAIRING - FORWARD OF WING BOX PERFORM AN INTERNAL ZONAL INSPECTION (GV) OF THE LOWER WING TO BODY FAIRING - FORWARD OF WING BOX. (EZAP) INTERVAL NOTE: WHICHEVER COMES FIRST. THE EZAP INSPECTION REQUIREMENT WITH INTERVAL 36000 FC/12 YR IS SATISFIED BY THIS ZONAL INSPECTION. ACCESS NOTE: THROUGH ACCESS PROVIDED. REF TASK 53-846-00-01 | COMPLETED
20397-0398 | - | 53-848-00-01 | 4L-GTI-1 | ROUTINE | INTERNAL - ZONAL (GV): LOWER WING TO BODY FAIRING - UNDER WING BOX PERFORM AN INTERNAL ZONAL INSPECTION (GV) OF THE LOWER WING TO BODY FAIRING - UNDER THE WING BOX. (EZAP) INTERVAL NOTE: WHICHEVER COMES FIRST. THE EZAP INSPECTION REQUIREMENT WITH INTERVAL 18000 FC/6 YR IS SATISFIED BY THIS ZONAL INSPECTION. ACCESS NOTE: THROUGH ACCESS PROVIDED. REF TASK 53-848-00-01 | COMPLETED
20397-0399 | - | 53-850-00-01 | 4L-GTI-1 | ROUTINE | INTERNAL - ZONAL (GV): LOWER WING TO BODY FAIRING - AFT OF WHEEL WELL PERFORM AN INTERNAL ZONAL INSPECTION (GV) OF THE LOWER WING TO BODY FAIRING - AFT OF WHEEL WELL. (EZAP) INTERVAL NOTE: WHICHEVER COMES FIRST. THE EZAP INSPECTION REQUIREMENT WITH INTERVAL 36000 FC/12 YR IS SATISFIED BY THIS ZONAL INSPECTION. REF TASK 53-850-00-01 | COMPLETED
20397-0400 | - | 53-852-00-01 | 4L-GTI-1 | ROUTINE | INTERNAL - ZONAL (GV): LOWER WING TO BODY FAIRING - AFT OF WHEEL WELL PERFORM AN INTERNAL ZONAL INSPECTION (GV) OF THE LOWER WING TO BODY FAIRING - AFT OF WHEEL WELL. INTERVAL NOTE: WHICHEVER COMES FIRST. ACCESS NOTE: THROUGH ACCESS PROVIDED. REF TASK 53-852-00-01 | COMPLETED
20397-0401 | - | 53-854-02-01 | 4L-GTI-1 | ROUTINE | INTERNAL - ZONAL (GV): ABOVE WING, WING TO BODY FAIRING - RIGHT PERFORM AN INTERNAL ZONAL INSPECTION (GV) OF THE ABOVE WING, WING TO BODY FAIRING - RIGHT SIDE. INTERVAL NOTE: WHICHEVER COMES FIRST. REF TASK 53-854-02-01 | COMPLETED
20397-0402 | - | 53-856-01-01 | 4L-GTI-1 | ROUTINE | INTERNAL - ZONAL (GV): ABOVE WING, WING TO BODY FAIRING - LEFT PERFORM AN INTERNAL ZONAL INSPECTION (GV) OF THE ABOVE WING, WING TO BODY FAIRING - LEFT SIDE. INTERVAL NOTE: WHICHEVER COMES FIRST. REF TASK 53-856-01-01 | COMPLETED
20397-0403 | - | 53-858-00-01 | 4L-GTI-1 | ROUTINE | EXTERNAL - ZONAL (GV): FLIGHT CONTROL COMPARTMENT PERFORM AN EXTERNAL ZONAL INSPECTION (GV) OF THE FLIGHT CONTROL COMPARTMENT - SECTION 41, STA 178 TO STA 259.5. INTERVAL NOTE: WHICHEVER COMES FIRST. REF TASK 53-858-00-01 | COMPLETED
20397-0404 | - | 53-860-00-01 | 4L-GTI-1 | ROUTINE | INTERNAL - ZONAL (GV): FLIGHT CONTROL COMPARTMENT PERFORM AN INTERNAL ZONAL INSPECTION (GV) OF THE FLIGHT CONTROL COMPARTMENT - SECTION 41, STA 178 TO STA 270. INTERVAL NOTE: WHICHEVER COMES FIRST. ACCESS NOTE: CONTROL STAND ACCESS PANELS 211A AND 212A REMOVAL REQUIRED. REF TASK 53-860-00-01 | COMPLETED
20397-0405 | - | 53-864-00-01 | 4L-GTI-1 | ROUTINE | EXTERNAL - ZONAL (GV): PASSENGER COMPARTMENT - AFT OF CONTROL COMPARTMENT TO FWD ENTRY DOOR PERFORM AN EXTERNAL ZONAL INSPECTION (GV) OF THE PASSENGER COMPARTMENT - AFT OF THE CONTROL COMPARTMENT TO FORWARD ENTRY DOOR - LEFT AND RIGHT - SECTION 41, STA 259.5 TO STA 360. INTERVAL NOTE: WHICHEVER COMES FIRST. REF TASK 53-864-00-01 | COMPLETED
20397-0406 | - | 53-866-00-01 | 4L-GTI-1 | ROUTINE | INTERNAL - ZONAL (GV): PASSENGER COMPARTMENT - SECTION 41, STA 270 TO STA 360 PERFORM AN INTERNAL ZONAL INSPECTION (GV) OF THE PASSENGER COMPARTMENT - LEFT AND RIGHT - SECTION 41, STA 270 TO STA 360. INTERVAL NOTE: WHICHEVER COMES FIRST. REF TASK 53-866-00-01 | COMPLETED
20397-0407 | - | 53-868-00-01 | 4L-GTI-1 | ROUTINE | INTERNAL - ZONAL (GV): PASSENGER COMPARTMENT - AFT OF CONTROL COMPARTMENT TO FWD ENTRY DOOR PERFORM AN INTERNAL ZONAL INSPECTION (GV) OF THE PASSENGER COMPARTMENT - AFT OF THE CONTROL COMPARTMENT TO FORWARD ENTRY DOOR - LEFT AND RIGHT - SECTION 41, STA 270 TO STA 360. (EZAP) INTERVAL NOTE: WHICHEVER COMES FIRST. THE EZAP INSPECTION REQUIREMENT WITH INTERVAL 36000 FC/12 YR IS SATISFIED BY THIS ZONAL INSPECTION. ACCESS NOTE: WITH ACCESS PROVIDED. GALLEYS AND LAVS REMOVED. FLOOR PANELS, SIDEWALL PANELS, AND CEILING PANELS REMOVAL REQUIRED. REF TASK 53-868-00-01 | COMPLETED
20397-0408 | - | 53-874-00-01 | 4L-GTI-1 | ROUTINE | EXTERNAL - ZONAL (GV): FORWARD PASSENGER COMPARTMENT - STA 360 TO STA 663.75 PERFORM AN EXTERNAL ZONAL INSPECTION (GV) OF THE FORWARD PASSENGER COMPARTMENT - STA 360 TO STA 663.75 - LEFT AND RIGHT - SECTION 43 AND 44 (PART). INTERVAL NOTE: WHICHEVER COMES FIRST. REF TASK 53-874-00-01 | COMPLETED
20397-0409 | - | 53-876-00-01 | 4L-GTI-1 | ROUTINE | INTERNAL - ZONAL (GV): FORWARD PASSENGER COMPARTMENT - STA 360 TO STA 663.75 PERFORM AN INTERNAL ZONAL INSPECTION (GV) OF THE FORWARD PASSENGER COMPARTMENT - STA 360 TO STA 663.75 - LEFT AND RIGHT - SECTION 43 AND 44 (PART). INTERVAL NOTE: WHICHEVER COMES FIRST. REF TASK 53-876-00-01 | COMPLETED
20397-0410 | - | 53-882-00-01 | 4L-GTI-1 | ROUTINE | EXTERNAL - ZONAL (GV): AFT PASSENGER COMPARTMENT - STA 663.75 TO AFT PRESSURE BULKHEAD PERFORM AN EXTERNAL ZONAL INSPECTION (GV) OF THE AFT PASSENGER COMPARTMENT - STA 663.75 TO THE AFT PRESSURE BULKHEAD - LEFT AND RIGHT - SECTION 44 (PART), 46, AND 47, STA 663.75 TO THE AFT PRESSURE BULKHEAD. INTERVAL NOTE: WHICHEVER COMES FIRST. REF TASK 53-882-00-01 | COMPLETED
20397-0411 | - | 53-884-00-01 | 4L-GTI-1 | ROUTINE | INTERNAL - ZONAL (GV): AFT PASSENGER COMPARTMENT - STA 663.75 TO AFT PRESSURE BULKHEAD PERFORM AN INTERNAL ZONAL INSPECTION (GV) OF THE AFT PASSENGER COMPARTMENT - STA 663.75 TO THE AFT PRESSURE BULKHEAD - LEFT AND RIGHT- SECTION 44 (PART), 46 AND 47, STA 663.75 TO AFT PRESSURE BULKHEAD. INTERVAL NOTE: WHICHEVER COMES FIRST. REF TASK 53-884-00-01 | COMPLETED
20397-0412 | - | 53-886-00-01 | 4L-GTI-1 | ROUTINE | INTERNAL - ZONAL (GV): AFT PASSENGER COMPARTMENT - STA 663.75 TO AFT PRESSURE BULKHEAD WET AREA PERFORM AN INTERNAL ZONAL INSPECTION (GV) OF THE AFT PASSENGER COMPARTMENT - STA 663.75 TO THE AFT PRESSURE BULKHEAD WET AREA (WITHIN APPROXIMATELY 20 INCHES FROM GALLEY SERVICE DOOR, PASSENGER DOOR, GALLEY OR LAV) - LEFT AND RIGHT - SECTION 44 (PART), 46, AND 47, STA 663.75 TO AFT PRESSURE BULKHEAD. (EZAP) INTERVAL NOTE: WHICHEVER OCCURS FIRST ACCESS NOTE: GALLEYS AND LAVS REMOVED. FLOOR PANELS, SIDEWALL PANELS, AND CEILING PANELS REMOVAL REQUIRED IN AREAS WHERE GALLEYS AND LAVS ARE LOCATED. REF TASK 53-886-00-01 | COMPLETED
20397-0413 | - | 53-896-00-01 | 4L-GTI-1 | ROUTINE | INTERNAL - ZONAL (GV): AREA AFT OF PRESSURE BULKHEAD PERFORM AN INTERNAL ZONAL INSPECTION (GV) OF THE AREA AFT OF PRESSURE BULKHEAD - SECTION 48, AFT OF AFT PRESSURE BULKHEAD TO STA 1088. (EZAP) INTERVAL NOTE: WHICHEVER COMES FIRST. THE EZAP INSPECTION REQUIREMENT WITH INTERVAL 36000 FC/12 YR IS SATISFIED BY THIS ZONAL INSPECTION. REF TASK 53-896-00-01 | COMPLETED.
20397-0414 | - | 53-898-00-01 | 4L-GTI-1 | ROUTINE | INTERNAL - ZONAL (GV): STABILIZER TORSION BOX COMPARTMENT PERFORM AN INTERNAL ZONAL INSPECTION (GV) OF THE STABILIZER TORSION BOX COMPARTMENT - SECTION 48, STA 1088 TO STA 1156. (EZAP) INTERVAL NOTE: WHICHEVER COMES FIRST. THE EZAP INSPECTION REQUIREMENT WITH INTERVAL 36000 FC/12 YR IS SATISFIED BY THIS ZONAL INSPECTION. REF TASK 53-898-00-01 | COMPLETED.
20397-0415 | - | 53-900-00-01 | 4L-GTI-1 | ROUTINE | INTERNAL - ZONAL (GV): APU COMPARTMENT PERFORM AN INTERNAL ZONAL INSPECTION (GV) OF THE APU COMPARTMENT - SECTION 48, STA 1088 TO STA 1156. (EZAP) INTERVAL NOTE: WHICHEVER COMES FIRST. THE EZAP INSPECTION REQUIREMENT WITH INTERVAL 5500 FC/30 MO IS SATISFIED BY THIS ZONAL INSPECTION. REF TASK 53-900-00-01 | COMPLETED
20397-0416 | - | 53-902-00-01 | 4L-GTI-1 | ROUTINE | INTERNAL - ZONAL (GV): TAIL CONE PERFORM AN INTERNAL ZONAL INSPECTION (GV) OF THE TAIL CONE - SECTION 48, STA 1156 TO STA 1217. (EZAP) INTERVAL NOTE: WHICHEVER COMES FIRST. THE EZAP INSPECTION REQUIREMENT WITH INTERVAL 18000 FC/6 YR IS SATISFIED BY THIS ZONAL INSPECTION. REF TASK 53-902-00-01 | COMPLETED.
20397-0417 | - | 53-904-01-01 | 4L-GTI-1 | ROUTINE | INTERNAL - ZONAL (GV): FLAP SUPPORT NO. 4 - LEFT WING PERFORM AN INTERNAL ZONAL INSPECTION (GV) OF THE FLAP SUPPORT NO. 4 - LEFT WING - SECTION 46, STA 727. (EZAP) INTERVAL NOTE: WHICHEVER COMES FIRST. THE EZAP INSPECTION REQUIREMENT WITH INTERVAL 5500 FC/30 MO IS SATISFIED BY THIS ZONAL INSPECTION. ACCESS NOTE: FLAPS EXTENDED. REF TASK 53-904-01-01 | COMPLETED
20397-0418 | - | 53-906-02-01 | 4L-GTI-1 | ROUTINE | INTERNAL - ZONAL (GV): FLAP SUPPORT NO. 5 - RIGHT WING PERFORM AN INTERNAL ZONAL INSPECTION (GV) OF THE FLAP SUPPORT NO. 5 - RIGHT WING - SECTION 46, STA 727. (EZAP) INTERVAL NOTE: WHICHEVER COMES FIRST. THE EZAP INSPECTION REQUIREMENT WITH INTERVAL 5500 FC/30 MO IS SATISFIED BY THIS ZONAL INSPECTION. ACCESS NOTE: FLAPS EXTENDED. REF TASK 53-906-02-01 | COMPLETED
20397-0419 | - | 54-800-01-01 | 4L-GTI-1 | ROUTINE | INTERNAL - ZONAL (GV): FORWARD STRUT FAIRING - ENGINE NO. 1 PERFORM AN INTERNAL ZONAL INSPECTION (GV) OF THE FORWARD STRUT FAIRING - ENGINE NO. 1. (EZAP) INTERVAL NOTE: WHICHEVER COMES FIRST. THE EZAP INSPECTION REQUIREMENT WITH INTERVAL 18000 FC/6 YR IS SATISFIED BY THIS ZONAL INSPECTION. REF TASK 54-800-01-01 | COMPLETED
20397-0420 | - | 54-802-01-01 | 4L-GTI-1 | ROUTINE | INTERNAL - ZONAL (GV): FAN COWL SUPPORT BEAM - ENGINE NO. 1 PERFORM AN INTERNAL ZONAL INSPECTION (GV) OF THE FAN COWL SUPPORT BEAM - ENGINE NO. 1. (EZAP) INTERVAL NOTE: WHICHEVER COMES FIRST. THE EZAP INSPECTION REQUIREMENT WITH INTERVAL 18000 FC/6 YR IS SATISFIED BY THIS ZONAL INSPECTION. REF TASK 54-802-01-01 | COMPLETED
20397-0421 | - | 54-806-01-01 | 4L-GTI-1 | ROUTINE | INTERNAL - ZONAL (GV): AFT STRUT FAIRING - ENGINE NO. 1 PERFORM AN INTERNAL ZONAL INSPECTION (GV) OF THE AFT STRUT FAIRING - ENGINE NO. 1. (EZAP) INTERVAL NOTE: WHICHEVER COMES FIRST. THE EZAP INSPECTION REQUIREMENT WITH INTERVAL 12000 FC/4 YR IS SATISFIED BY THIS ZONAL INSPECTION. REF TASK 54-806-01-01 | COMPLETED
20397-0422 | - | 54-808-02-01 | 4L-GTI-1 | ROUTINE | INTERNAL - ZONAL (GV): FORWARD STRUT FAIRING - ENGINE NO. 2 PERFORM AN INTERNAL ZONAL INSPECTION (GV) OF THE FORWARD STRUT FAIRING - ENGINE NO. 2. (EZAP) INTERVAL NOTE: WHICHEVER COMES FIRST. THE EZAP INSPECTION REQUIREMENT WITH INTERVAL 18000 FC/6 YR IS SATISFIED BY THIS ZONAL INSPECTION. REF TASK 54-808-02-01 | COMPLETED
20397-0423 | - | 54-810-02-01 | 4L-GTI-1 | ROUTINE | INTERNAL - ZONAL (GV): FAN COWL SUPPORT BEAM - ENGINE NO. 2 PERFORM AN INTERNAL ZONAL INSPECTION (GV) OF THE FAN COWL SUPPORT BEAM - ENGINE NO. 2. (EZAP) INTERVAL NOTE: WHICHEVER COMES FIRST. THE EZAP INSPECTION REQUIREMENT WITH INTERVAL 18000 FC/6 YR IS SATISFIED BY THIS ZONAL INSPECTION. REF TASK 54-810-02-01 | COMPLETED
20397-0424 | - | 54-814-02-01 | 4L-GTI-1 | ROUTINE | INTERNAL - ZONAL (GV): AFT STRUT FAIRING - ENGINE NO. 2 PERFORM AN INTERNAL ZONAL INSPECTION (GV) OF THE AFT STRUT FAIRING - ENGINE NO. 2. (EZAP) INTERVAL NOTE: WHICHEVER COMES FIRST. THE EZAP INSPECTION REQUIREMENT WITH INTERVAL 12000 FC/4 YR IS SATISFIED BY THIS ZONAL INSPECTION. REF TASK 54-814-02-01 | COMPLETED
20397-0425 | - | 55-802-00-01 | 4L-GTI-1 | ROUTINE | EXTERNAL - ZONAL (GV): VERTICAL FIN - DORSAL FIN PERFORM AN EXTERNAL ZONAL INSPECTION (GV) OF THE VERTICAL FIN - DORSAL FIN. INTERVAL NOTE: WHICHEVER COMES FIRST. REF TASK 55-802-00-01 | COMPLETED
20397-0426 | - | 55-804-00-01 | 4L-GTI-1 | ROUTINE | INTERNAL - ZONAL (GV): VERTICAL FIN - LEADING EDGE (ONLY IF HF SYSTEM INSTALLED) PERFORM AN INTERNAL ZONAL INSPECTION (GV) OF THE VERTICAL FIN - LEADING EDGE (ONLY IF HF SYSTEM INSTALLED). AIRPLANE NOTE: ONLY IF HF SYSTEM INSTALLED. INTERVAL NOTE: WHICHEVER COMES FIRST. REF TASK 55-804-00-01 | COMPLETED
20397-0427 | - | 55-806-00-01 | 4L-GTI-1 | ROUTINE | EXTERNAL - ZONAL (GV): VERTICAL FIN - LEADING EDGE PERFORM AN EXTERNAL ZONAL INSPECTION (GV) OF THE VERTICAL FIN - LEADING EDGE. INTERVAL NOTE: WHICHEVER COMES FIRST. REF TASK 55-806-00-01 | COMPLETED
20397-0428 | - | 55-810-00-01 | 4L-GTI-1 | ROUTINE | INTERNAL - ZONAL (GV): VERTICAL FIN - FRONT SPAR TO REAR SPAR PERFORM AN INTERNAL ZONAL INSPECTION (GV) OF THE VERTICAL FIN - FRONT SPAR TO REAR SPAR. (EZAP) INTERVAL NOTE: WHICHEVER COMES FIRST. THE EZAP INSPECTION REQUIREMENT WITH INTERVAL 36000 FC/12 YR IS SATISFIED BY THIS ZONAL INSPECTION. REF TASK 55-810-00-01 | COMPLETED
20397-0429 | - | 55-814-00-01 | 4L-GTI-1 | ROUTINE | INTERNAL - ZONAL (GV): VERTICAL FIN - REAR SPAR TO TRAILING EDGE PERFORM AN INTERNAL ZONAL INSPECTION (GV) OF THE VERTICAL FIN - REAR SPAR TO TRAILING EDGE. (EZAP) INTERVAL NOTE: WHICHEVER COMES FIRST. THE EZAP INSPECTION REQUIREMENT WITH INTERVAL 36000 FC/12 YR IS SATISFIED BY THIS ZONAL INSPECTION. REF TASK 55-814-00-01 | COMPLETED
20397-0430 | - | 55-816-00-01 | 4L-GTI-1 | ROUTINE | EXTERNAL - ZONAL (GV): VERTICAL FIN - REAR SPAR TO TRAILING EDGE PERFORM AN EXTERNAL ZONAL INSPECTION (GV) OF THE VERTICAL FIN - REAR SPAR TO TRAILING EDGE. INTERVAL NOTE: WHICHEVER COMES FIRST. REF TASK 55-816-00-01 | COMPLETED
20397-0431 | - | 55-820-00-01 | 4L-GTI-1 | ROUTINE | EXTERNAL - ZONAL (GV): VERTICAL FIN TIP PERFORM AN EXTERNAL ZONAL INSPECTION (GV) OF THE VERTICAL FIN TIP. INTERVAL NOTE: WHICHEVER COMES FIRST. REF TASK 55-820-00-01 | COMPLETED
20397-0432 | - | 55-822-01-01 | 4L-GTI-1 | ROUTINE | EXTERNAL - ZONAL (GV): HORIZONTAL STABILIZER - LEADING EDGE - LEFT PERFORM AN EXTERNAL ZONAL INSPECTION (GV) OF THE HORIZONTAL STABILIZER - LEADING EDGE - LEFT. INTERVAL NOTE: WHICHEVER COMES FIRST. REF TASK 55-822-01-01 | COMPLETED
20397-0433 | - | 55-824-01-01 | 4L-GTI-1 | ROUTINE | EXTERNAL - ZONAL (GV): HORIZONTAL STABILIZER - FRONT SPAR TO REAR SPAR - LEFT PERFORM AN EXTERNAL ZONAL INSPECTION (GV) OF THE HORIZONTAL STABILIZER - FRONT SPAR TO REAR SPAR - LEFT. INTERVAL NOTE: WHICHEVER COMES FIRST. REF TASK 55-824-01-01 | COMPLETED
20397-0434 | - | 55-826-01-01 | 4L-GTI-1 | ROUTINE | INTERNAL - ZONAL (GV): HORIZONTAL STABILIZER - FRONT SPAR TO REAR SPAR - LEFT PERFORM AN INTERNAL ZONAL INSPECTION (GV) OF THE INBOARD HORIZONTAL STABILIZER - FRONT SPAR TO REAR SPAR - LEFT. INTERVAL NOTE: WHICHEVER COMES FIRST. ACCESS NOTE: AS AN ALTERNATE TO THE ACCESS PROVIDED, ACCESS PANEL 332AB CAN BE REMOVED FOR INSPECTION FROM LOWER SIDE OF STABILIZER. REF TASK 55-826-01-01 | COMPLETED
20397-0435 | - | 55-828-01-01 | 4L-GTI-1 | ROUTINE | INTERNAL - ZONAL (GV): HORIZONTAL STABILIZER - REAR SPAR TO TRAILING EDGE - LEFT PERFORM AN INTERNAL ZONAL INSPECTION (GV) OF THE HORIZONTAL STABILIZER - REAR SPAR TO TRAILING EDGE - LEFT. (EZAP) INTERVAL NOTE: WHICHEVER COMES FIRST. THE EZAP INSPECTION REQUIREMENT WITH INTERVAL 36000 FC/12 YR IS SATISFIED BY THIS ZONAL INSPECTION. REF TASK 55-828-01-01 | COMPLETED.
20397-0436 | - | 55-830-01-01 | 4L-GTI-1 | ROUTINE | EXTERNAL - ZONAL (GV): HORIZONTAL STABILIZER - REAR SPAR TO TRAILING EDGE - LEFT PERFORM AN EXTERNAL ZONAL INSPECTION (GV) OF THE HORIZONTAL STABILIZER - REAR SPAR TO TRAILING EDGE - LEFT. INTERVAL NOTE: WHICHEVER COMES FIRST. REF TASK 55-830-01-01 | COMPLETED
20397-0437 | - | 55-832-01-01 | 4L-GTI-1 | ROUTINE | EXTERNAL - ZONAL (GV): HORIZONTAL STABILIZER - ELEVATOR - LEFT PERFORM AN EXTERNAL ZONAL INSPECTION (GV) OF THE HORIZONTAL STABILIZER - ELEVATOR - LEFT. INTERVAL NOTE: WHICHEVER COMES FIRST. REF TASK 55-832-01-01 | COMPLETED
20397-0438 | - | 55-834-01-01 | 4L-GTI-1 | ROUTINE | EXTERNAL - ZONAL (GV): HORIZONTAL STABILIZER - STABILIZER TIP - LEFT PERFORM AN EXTERNAL ZONAL INSPECTION (GV) OF THE HORIZONTAL STABILIZER - STABILIZER TIP -LEFT. INTERVAL NOTE: WHICHEVER COMES FIRST. REF TASK 55-834-01-01 | COMPLETED.
20397-0439 | - | 55-836-02-01 | 4L-GTI-1 | ROUTINE | EXTERNAL - ZONAL (GV): HORIZONTAL STABILIZER - LEADING EDGE - RIGHT PERFORM AN EXTERNAL ZONAL INSPECTION (GV) OF THE HORIZONTAL STABILIZER - LEADING EDGE - RIGHT. INTERVAL NOTE: WHICHEVER COMES FIRST. REF TASK 55-836-02-01 | COMPLETED
20397-0440 | - | 55-838-02-01 | 4L-GTI-1 | ROUTINE | EXTERNAL - ZONAL (GV): HORIZONTAL STABILIZER - FRONT SPAR TO REAR SPAR - RIGHT PERFORM AN EXTERNAL ZONAL INSPECTION (GV) OF THE HORIZONTAL STABILIZER - FRONT SPAR TO REAR SPAR - RIGHT. INTERVAL NOTE: WHICHEVER COMES FIRST. REF TASK 55-838-02-01 | COMPLETED
20397-0441 | - | 55-840-02-01 | 4L-GTI-1 | ROUTINE | INTERNAL - ZONAL (GV): HORIZONTAL STABILIZER - FRONT SPAR TO REAR SPAR - RIGHT PERFORM AN INTERNAL ZONAL INSPECTION (GV) OF THE INBOARD HORIZONTAL STABILIZER - FRONT SPAR TO REAR SPAR - RIGHT. INTERVAL NOTE: WHICHEVER COMES FIRST. ACCESS NOTE: WITH ACCESS PROVIDED. ACCESS PANEL 342AB CAN BE USED AS AN ALTERNATE TO INSPECT FROM THE LOWER SIDE OF THE STABILIZER. REF TASK 55-840-02-01 | COMPLETED
20397-0442 | - | 55-842-02-01 | 4L-GTI-1 | ROUTINE | INTERNAL - ZONAL (GV): HORIZONTAL STABILIZER - REAR SPAR TO TRAILING EDGE - RIGHT PERFORM AN INTERNAL ZONAL INSPECTION (GV) OF THE HORIZONTAL STABILIZER - REAR SPAR TO TRAILING EDGE - RIGHT. (EZAP) INTERVAL NOTE: WHICHEVER COMES FIRST. THE EZAP INSPECTION REQUIREMENT WITH INTERVAL 36000 FC/12 YR IS SATISFIED BY THIS ZONAL INSPECTION. REF TASK 55-842-02-01 | COMPLETED
20397-0443 | - | 55-844-02-01 | 4L-GTI-1 | ROUTINE | EXTERNAL - ZONAL (GV): HORIZONTAL STABILIZER - REAR SPAR TO TRAILING EDGE - RIGHT PERFORM AN EXTERNAL ZONAL INSPECTION (GV) OF THE HORIZONTAL STABILIZER - REAR SPAR TO TRAILING EDGE - RIGHT. INTERVAL NOTE: WHICHEVER COMES FIRST. REF TASK 55-844-02-01 | COMPLETED
20397-0444 | - | 55-846-02-01 | 4L-GTI-1 | ROUTINE | EXTERNAL - ZONAL (GV): HORIZONTAL STABILIZER - ELEVATOR - RIGHT PERFORM AN EXTERNAL ZONAL INSPECTION (GV) OF THE HORIZONTAL STABILIZER - ELEVATOR - RIGHT. INTERVAL NOTE: WHICHEVER COMES FIRST. REF TASK 55-846-02-01 | COMPLETED
20397-0445 | - | 55-848-02-01 | 4L-GTI-1 | ROUTINE | EXTERNAL - ZONAL (GV): HORIZONTAL STABILIZER - STABILIZER TIP - RIGHT PERFORM AN EXTERNAL ZONAL INSPECTION (GV) OF THE HORIZONTAL STABILIZER - STABILIZER TIP - RIGHT. INTERVAL NOTE: WHICHEVER COMES FIRST. REF TASK 55-848-02-01 | COMPLETED
20397-0446 | - | 57-804-01-01 | 4L-GTI-1 | ROUTINE | EXTERNAL - ZONAL (GV): LEADING EDGE TO FRONT SPAR - INBOARD OF NACELLE STRUT - LEFT WING PERFORM AN EXTERNAL ZONAL INSPECTION (GV) OF THE LEADING EDGE TO FRONT SPAR - INBOARD OF NACELLE STRUT - LEFT WING. INTERVAL NOTE: WHICHEVER COMES FIRST. ACCESS NOTE: EXCLUDING SURFACE UNDER WING TO BODY FAIRING. REF TASK 57-804-01-01 | COMPLETED
20397-0447 | - | 57-806-01-01 | 4L-GTI-1 | ROUTINE | INTERNAL - ZONAL (GV): LEADING EDGE TO FRONT SPAR - INBOARD OF NACELLE STRUT - LEFT WING PERFORM AN INTERNAL ZONAL INSPECTION (GV) OF THE LEADING EDGE TO FRONT SPAR - INBOARD OF NACELLE STRUT - LEFT WING. (EZAP) INTERVAL NOTE: WHICHEVER COMES FIRST. THE EZAP INSPECTION REQUIREMENT WITH INTERVAL 18000 FC/6 YR IS SATISFIED BY THIS ZONAL INSPECTION. ACCESS NOTE: FLAPS DEPLOYED. REF TASK 57-806-01-01 | COMPLETED
20397-0448 | - | 57-808-01-01 | 4L-GTI-1 | ROUTINE | EXTERNAL - ZONAL (GV): KRUEGER FLAPS NO. 1 AND 2 - LEFT WING PERFORM AN EXTERNAL ZONAL INSPECTION (GV) OF THE KRUEGER FLAPS NO. 1 AND 2 - LEFT WING. INTERVAL NOTE: WHICHEVER COMES FIRST. REF TASK 57-808-01-01 | COMPLETED
20397-0449 | - | 57-810-01-01 | 4L-GTI-1 | ROUTINE | INTERNAL - ZONAL (GV): KRUEGER FLAPS NO. 1 AND 2 - LEFT WING PERFORM AN INTERNAL ZONAL INSPECTION (GV) OF THE KRUEGER FLAPS NO. 1 AND 2 - LEFT WING. INTERVAL NOTE: WHICHEVER COMES FIRST. ACCESS NOTE: FLAPS DEPLOYED. REF TASK 57-810-01-01 | COMPLETED
20397-0450 | - | 57-812-01-01 | 4L-GTI-1 | ROUTINE | EXTERNAL - ZONAL (GV): LEADING EDGE TO FRONT SPAR - OUTBOARD OF NACELLE STRUT - LEFT WING PERFORM AN EXTERNAL ZONAL INSPECTION (GV) OF THE LEADING EDGE TO FRONT SPAR - OUTBOARD OF NACELLE STRUT - LEFT WING. INTERVAL NOTE: WHICHEVER COMES FIRST. ACCESS NOTE: SLATS DEPLOYED. REF TASK 57-812-01-01 | COMPLETED
20397-0451 | - | 57-814-01-01 | 4L-GTI-1 | ROUTINE | INTERNAL - ZONAL (GV): LEADING EDGE TO FRONT SPAR - OUTBOARD OF NACELLE STRUT - LEFT WING PERFORM AN INTERNAL ZONAL INSPECTION (GV) OF THE LEADING EDGE TO FRONT SPAR - OUTBOARD OF NACELLE STRUT - LEFT WING. (EZAP) INTERVAL NOTE: WHICHEVER COMES FIRST. THE EZAP INSPECTION REQUIREMENT WITH INTERVAL 36000 FC/12 YR IS SATISFIED BY THIS ZONAL INSPECTION. ACCESS NOTE: SLATS DEPLOYED. REF TASK 57-814-01-01 | COMPLETED
20397-0452 | - | 57-816-01-01 | 4L-GTI-1 | ROUTINE | EXTERNAL - ZONAL (GV): SLATS NO. 1, 2, 3, 4 - LEFT WING PERFORM AN EXTERNAL ZONAL INSPECTION (GV) OF THE SLATS NO. 1, 2, 3, 4 - LEFT WING. INTERVAL NOTE: WHICHEVER COMES FIRST. ACCESS NOTE: SLATS IN FULL EXTEND POSITION. REF TASK 57-816-01-01 | COMPLETED
20397-0453 | - | 57-824-01-01 | 4L-GTI-1 | ROUTINE | EXTERNAL - ZONAL (GV): CENTER FUEL TANK - LEFT WING PERFORM AN EXTERNAL ZONAL INSPECTION (GV) OF THE CENTER FUEL TANK - LEFT WING. INTERVAL NOTE: WHICHEVER COMES FIRST. ACCESS NOTE: EXCLUDING SURFACE UNDER WING TO BODY FAIRING. REF TASK 57-824-01-01 | COMPLETED
20397-0454 | - | 57-828-01-01 | 4L-GTI-1 | ROUTINE | EXTERNAL - ZONAL (GV): MAIN FUEL TANK - LEFT WING PERFORM AN EXTERNAL ZONAL INSPECTION (GV) OF THE MAIN FUEL TANK - LEFT WING. INTERVAL NOTE: WHICHEVER COMES FIRST. REF TASK 57-828-01-01 | COMPLETED
20397-0455 | - | 57-832-01-01 | 4L-GTI-1 | ROUTINE | EXTERNAL - ZONAL (GV): SURGE TANK - LEFT WING PERFORM AN EXTERNAL ZONAL INSPECTION (GV) OF THE SURGE TANK - LEFT WING. INTERVAL NOTE: WHICHEVER COMES FIRST. REF TASK 57-832-01-01 | COMPLETED
20397-0456 | - | 57-834-01-01 | 4L-GTI-1 | ROUTINE | EXTERNAL - ZONAL (GV): DRY BAY - LEFT WING PERFORM AN EXTERNAL ZONAL INSPECTION (GV) OF THE DRY BAY - LEFT WING. INTERVAL NOTE: WHICHEVER COMES FIRST. REF TASK 57-834-01-01 | COMPLETED
20397-0457 | - | 57-836-01-01 | 4L-GTI-1 | ROUTINE | EXTERNAL - ZONAL (GV): FAIRING FLAP SUPPORT NO. 3 - LEFT WING PERFORM AN EXTERNAL ZONAL INSPECTION (GV) OF THE FAIRING FLAP SUPPORT NO. 3 - LEFT WING. INTERVAL NOTE: WHICHEVER COMES FIRST. ACCESS NOTE: FLAPS EXTENDED. REF TASK 57-836-01-01 | COMPLETED
20397-0458 | - | 57-838-01-01 | 4L-GTI-1 | ROUTINE | INTERNAL - ZONAL (GV): FAIRING FLAP SUPPORT NO. 3 - LEFT WING PERFORM AN INTERNAL ZONAL INSPECTION (GV) OF THE FAIRING FLAP SUPPORT NO. 3 - LEFT WING. (EZAP) INTERVAL NOTE: WHICHEVER COMES FIRST. THE EZAP INSPECTION REQUIREMENT WITH INTERVAL 18000 FC/6 YR IS SATISFIED BY THIS ZONAL INSPECTION. ACCESS NOTE: FLAPS EXTENDED, INSIDE OF FAIRING. REF TASK 57-838-01-01 | COMPLETED
20397-0459 | - | 57-840-01-01 | 4L-GTI-1 | ROUTINE | EXTERNAL - ZONAL (GV): FAIRING FLAP SUPPORT NO. 2 - LEFT WING PERFORM AN EXTERNAL ZONAL INSPECTION (GV) OF THE FAIRING FLAP SUPPORT NO. 2 - LEFT WING. INTERVAL NOTE: WHICHEVER COMES FIRST. ACCESS NOTE: FLAPS EXTENDED. REF TASK 57-840-01-01 | COMPLETED
20397-0460 | - | 57-842-01-01 | 4L-GTI-1 | ROUTINE | INTERNAL - ZONAL (GV): FAIRING FLAP SUPPORT NO. 2 - LEFT WING PERFORM AN INTERNAL ZONAL INSPECTION (GV) OF THE FAIRING FLAP SUPPORT NO. 2 - LEFT WING. (EZAP) INTERVAL NOTE: WHICHEVER COMES FIRST. THE EZAP INSPECTION REQUIREMENT WITH INTERVAL 18000 FC/6 YR IS SATISFIED BY THIS ZONAL INSPECTION. ACCESS NOTE: FLAPS EXTENDED, INSIDE OF FAIRING. REF TASK 57-842-01-01 | COMPLETED
20397-0461 | - | 57-844-01-01 | 4L-GTI-1 | ROUTINE | EXTERNAL - ZONAL (GV): FAIRING FLAP SUPPORT NO. 1 - LEFT WING PERFORM AN EXTERNAL ZONAL INSPECTION (GV) OF THE FAIRING FLAP SUPPORT NO. 1 - LEFT WING. INTERVAL NOTE: WHICHEVER COMES FIRST. ACCESS NOTE: FLAPS EXTENDED. REF TASK 57-844-01-01 | COMPLETED
20397-0462 | - | 57-846-01-01 | 4L-GTI-1 | ROUTINE | INTERNAL - ZONAL (GV): FAIRING FLAP SUPPORT NO. 1 - LEFT WING PERFORM AN INTERNAL ZONAL INSPECTION (GV) OF THE FAIRING FLAP SUPPORT NO. 1 - LEFT WING. (EZAP) INTERVAL NOTE: WHICHEVER COMES FIRST. THE EZAP INSPECTION REQUIREMENT WITH INTERVAL 18000 FC/6 YR IS SATISFIED BY THIS ZONAL INSPECTION. ACCESS NOTE: FLAPS EXTENDED, INSIDE OF FAIRING. REF TASK 57-846-01-01 | COMPLETED
20397-0463 | - | 57-848-01-01 | 4L-GTI-1 | ROUTINE | EXTERNAL - ZONAL (GV): REAR SPAR TO LANDING GEAR SUPPORT BEAM - LEFT WING PERFORM AN EXTERNAL ZONAL INSPECTION (GV) OF THE REAR SPAR TO LANDING GEAR SUPPORT BEAM - LEFT WING. INTERVAL NOTE: WHICHEVER COMES FIRST. ACCESS NOTE: EXCLUDING SURFACE UNDER WING TO BODY FAIRING. REF TASK 57-848-01-01 | COMPLETED
20397-0464 | - | 57-850-01-01 | 4L-GTI-1 | ROUTINE | INTERNAL - ZONAL (GV): REAR SPAR TO LANDING GEAR SUPPORT BEAM - LEFT WING PERFORM AN INTERNAL ZONAL INSPECTION (GV) OF THE REAR SPAR TO LANDING GEAR SUPPORT BEAM - LEFT WING. INTERVAL NOTE: WHICHEVER COMES FIRST. REF TASK 57-850-01-01 | COMPLETED
20397-0465 | - | 57-852-01-01 | 4L-GTI-1 | ROUTINE | EXTERNAL - ZONAL (GV): INBOARD SPOILER NO. 6 - L. WING PERFORM AN EXTERNAL ZONAL INSPECTION (GV) OF THE INBOARD SPOILER NO. 6 - LEFT WING. INTERVAL NOTE: WHICHEVER COMES FIRST. ACCESS NOTE: SPOILER RAISED. REF TASK 57-852-01-01 | COMPLETED
20397-0466 | - | 57-854-01-01 | 4L-GTI-1 | ROUTINE | EXTERNAL - ZONAL (GV): INBOARD FLAPS - LEFT WING PERFORM AN EXTERNAL ZONAL INSPECTION (GV) OF THE INBOARD FLAPS - LEFT WING. INTERVAL NOTE: WHICHEVER COMES FIRST. ACCESS NOTE: FLAPS EXTENDED. REF TASK 57-854-01-01 | COMPLETED
20397-0467 | - | 57-856-01-01 | 4L-GTI-1 | ROUTINE | INTERNAL - ZONAL (GV): INBOARD MAIN FLAPS - LEFT WING PERFORM AN INTERNAL ZONAL INSPECTION (GV) OF THE INBOARD MAIN FLAP - LEFT WING. INTERVAL NOTE: WHICHEVER COMES FIRST. ACCESS NOTE: FLAPS EXTENDED. REF TASK 57-856-01-01 | COMPLETED
20397-0468 | - | 57-858-01-01 | 4L-GTI-1 | ROUTINE | EXTERNAL - ZONAL (GV): REAR SPAR TO T.E. - OUTBD OF INBD FLAP - INBD OF FIXED T.E. - L. WING PERFORM AN EXTERNAL ZONAL INSPECTION (GV) OF THE REAR SPAR TO TRAILING EDGE - OUTBOARD OF INBOARD FLAP - INBOARD OF FIXED TRAILING EDGE - LEFT WING. (EZAP) INTERVAL NOTE: WHICHEVER COMES FIRST. THE EZAP INSPECTION REQUIREMENT WITH INTERVAL 18000 FC/6 YR IS SATISFIED BY THIS ZONAL INSPECTION. ACCESS NOTE: FLAPS DOWN, SPOILERS RAISED. REF TASK 57-858-01-01 | COMPLETED
20397-0469 | - | 57-860-01-01 | 4L-GTI-1 | ROUTINE | EXTERNAL - ZONAL (GV): SPOILERS NO. 1, 2, 3, 4, 5 - LEFT WING PERFORM AN EXTERNAL ZONAL INSPECTION (GV) OF THE SPOILERS 1, 2, 3, 4, 5 - LEFT WING. INTERVAL NOTE: WHICHEVER COMES FIRST. ACCESS NOTE: SPOILERS RAISED. REF TASK 57-860-01-01 | COMPLETED
20397-0470 | - | 57-862-01-01 | 4L-GTI-1 | ROUTINE | EXTERNAL - ZONAL (GV): OUTBOARD FLAPS - LEFT WING PERFORM AN EXTERNAL ZONAL INSPECTION (GV) OF THE OUTBOARD FLAPS - LEFT WING. INTERVAL NOTE: WHICHEVER COMES FIRST. ACCESS NOTE: FLAPS EXTENDED. REF TASK 57-862-01-01 | COMPLETED
20397-0471 | - | 57-864-01-01 | 4L-GTI-1 | ROUTINE | EXTERNAL - ZONAL (GV): FIXED TRAILING EDGE - LEFT WING PERFORM AN EXTERNAL ZONAL INSPECTION (GV) OF THE FIXED TRAILING EDGE - LEFT WING. INTERVAL NOTE: WHICHEVER COMES FIRST. REF TASK 57-864-01-01 | COMPLETED
20397-0472 | - | 57-868-01-01 | 4L-GTI-1 | ROUTINE | INTERNAL - ZONAL (GV): FIXED TRAILING EDGE - LEFT WING PERFORM AN INTERNAL ZONAL INSPECTION (GV) OF THE FIXED TRAILING EDGE - LEFT WING. (EZAP) INTERVAL NOTE: WHICHEVER COMES FIRST. THE EZAP INSPECTION REQUIREMENT WITH INTERVAL 36000 FC/12 YR IS SATISFIED BY THIS ZONAL INSPECTION. ACCESS NOTE: AILERON CONTROL AREA ONLY. REF TASK 57-868-01-01 | COMPLETED
20397-0473 | - | 57-870-01-01 | 4L-GTI-1 | ROUTINE | EXTERNAL - ZONAL (GV): AILERON - LEFT WING PERFORM AN EXTERNAL ZONAL INSPECTION (GV) OF THE AILERON - LEFT WING. INTERVAL NOTE: WHICHEVER COMES FIRST. REF TASK 57-870-01-01 | COMPLETED
20397-0474 | - | 57-874-02-01 | 4L-GTI-1 | ROUTINE | EXTERNAL - ZONAL (GV): LEADING EDGE TO FRONT SPAR - INBD OF NACELLE STRUT - RIGHT WING PERFORM AN EXTERNAL ZONAL INSPECTION (GV) OF THE LEADING EDGE TO FRONT SPAR - INBOARD OF THE NACELLE STRUT - RIGHT WING. INTERVAL NOTE: WHICHEVER COMES FIRST. ACCESS NOTE: EXCLUDING SURFACE UNDER WING TO BODY FAIRING. REF TASK 57-874-02-01 | COMPLETED
20397-0475 | - | 57-876-02-01 | 4L-GTI-1 | ROUTINE | INTERNAL - ZONAL (GV): LEADING EDGE TO FRONT SPAR - INBD OF NACELLE STRUT - RIGHT WING PERFORM AN INTERNAL ZONAL INSPECTION (GV) OF THE LEADING EDGE TO FRONT SPAR - INBOARD OF THE NACELLE STRUT - RIGHT WING. (EZAP) INTERVAL NOTE: WHICHEVER COMES FIRST. THE EZAP INSPECTION REQUIREMENT WITH INTERVAL 18000 FC/6 YR IS SATISFIED BY THIS ZONAL INSPECTION. ACCESS NOTE: FLAPS DEPLOYED. REF TASK 57-876-02-01 | COMPLETED
20397-0476 | - | 57-878-02-01 | 4L-GTI-1 | ROUTINE | EXTERNAL - ZONAL (GV): KRUEGER FLAPS NO. 3 AND 4 - RIGHT WING PERFORM AN EXTERNAL ZONAL INSPECTION (GV) OF THE KRUEGER FLAPS NO. 3 AND 4 - RIGHT WING. INTERVAL NOTE: WHICHEVER COMES FIRST. REF TASK 57-878-02-01 | COMPLETED
20397-0477 | - | 57-880-02-01 | 4L-GTI-1 | ROUTINE | INTERNAL - ZONAL (GV): KRUEGER FLAPS NO. 3 AND 4 - RIGHT WING PERFORM AN INTERNAL ZONAL INSPECTION (GV) OF THE KRUEGER FLAPS NO. 3 AND 4 - RIGHT WING. INTERVAL NOTE: WHICHEVER COMES FIRST. ACCESS NOTE: FLAPS DEPLOYED. REF TASK 57-880-02-01 | COMPLETED
20397-0478 | - | 57-882-02-01 | 4L-GTI-1 | ROUTINE | EXTERNAL - ZONAL (GV): LEADING EDGE TO FRONT SPAR - OUTBD OF NACELLE STRUT - RIGHT WING PERFORM AN EXTERNAL ZONAL INSPECTION (GV) OF THE LEADING EDGE TO FRONT SPAR - OUTBOARD OF THE NACELLE STRUT - RIGHT WING. INTERVAL NOTE: WHICHEVER COMES FIRST. ACCESS NOTE: SLATS DEPLOYED. REF TASK 57-882-02-01 | COMPLETED
20397-0479 | - | 57-884-02-01 | 4L-GTI-1 | ROUTINE | INTERNAL - ZONAL (GV): LEADING EDGE TO FRONT SPAR - OUTBD OF NACELLE STRUT - RIGHT WING PERFORM AN INTERNAL ZONAL INSPECTION (GV) OF THE LEADING EDGE TO FRONT SPAR - OUTBOARD OF THE NACELLE STRUT - RIGHT WING. (EZAP) INTERVAL NOTE: WHICHEVER COMES FIRST. THE EZAP INSPECTION REQUIREMENT WITH INTERVAL 36000 FC/12 YR IS SATISFIED BY THIS ZONAL INSPECTION. ACCESS NOTE: SLATS DEPLOYED. REF TASK 57-884-02-01 | COMPLETED
20397-0480 | - | 57-886-02-01 | 4L-GTI-1 | ROUTINE | EXTERNAL - ZONAL (GV): SLATS NO. 5, 6, 7, 8, - RIGHT WING PERFORM AN EXTERNAL ZONAL INSPECTION (GV) OF THE SLATS NO. 5, 6, 7, 8 - RIGHT WING. INTERVAL NOTE: WHICHEVER COMES FIRST. ACCESS NOTE: SLATS IN FULL EXTEND POSITION. REF TASK 57-886-02-01 | COMPLETED
20397-0481 | - | 57-894-02-01 | 4L-GTI-1 | ROUTINE | EXTERNAL - ZONAL (GV): CENTER FUEL TANK - RIGHT WING PERFORM AN EXTERNAL ZONAL INSPECTION (GV) OF THE CENTER FUEL TANK - RIGHT WING. INTERVAL NOTE: WHICHEVER COMES FIRST. ACCESS NOTE: EXCLUDING SURFACE UNDER WING TO BODY FAIRING. REF TASK 57-894-02-01 | COMPLETED
20397-0482 | - | 57-898-02-01 | 4L-GTI-1 | ROUTINE | EXTERNAL - ZONAL (GV): MAIN FUEL TANK - RIGHT WING PERFORM AN EXTERNAL ZONAL INSPECTION (GV) OF THE MAIN FUEL TANK - RIGHT WING. INTERVAL NOTE: WHICHEVER COMES FIRST. REF TASK 57-898-02-01 | COMPLETED
20397-0483 | - | 57-902-02-01 | 4L-GTI-1 | ROUTINE | EXTERNAL - ZONAL (GV): SURGE TANK - RIGHT WING PERFORM AN EXTERNAL ZONAL INSPECTION (GV) OF THE SURGE TANK - RIGHT WING. INTERVAL NOTE: WHICHEVER COMES FIRST. REF TASK 57-902-02-01 | COMPLETED
20397-0484 | - | 57-904-02-01 | 4L-GTI-1 | ROUTINE | EXTERNAL - ZONAL (GV): DRY BAY - RIGHT WING PERFORM AN EXTERNAL ZONAL INSPECTION (GV) OF THE DRY BAY - RIGHT WING. INTERVAL NOTE: WHICHEVER COMES FIRST. REF TASK 57-904-02-01 | COMPLETED
20397-0485 | - | 57-906-02-01 | 4L-GTI-1 | ROUTINE | EXTERNAL - ZONAL (GV): FAIRING FLAP SUPPORT NO. 6 - RIGHT WING PERFORM AN EXTERNAL ZONAL INSPECTION (GV) OF THE FAIRING FLAP SUPPORT NO. 6 - RIGHT WING. INTERVAL NOTE: WHICHEVER COMES FIRST. ACCESS NOTE: FLAPS EXTENDED. REF TASK 57-906-02-01 | COMPLETED
20397-0486 | - | 57-908-02-01 | 4L-GTI-1 | ROUTINE | INTERNAL - ZONAL (GV): FAIRING FLAP SUPPORT NO. 6 - RIGHT WING PERFORM AN INTERNAL ZONAL INSPECTION (GV) OF THE FAIRING FLAP SUPPORT NO. 6 - RIGHT WING. (EZAP) INTERVAL NOTE: WHICHEVER COMES FIRST. THE EZAP INSPECTION REQUIREMENT WITH INTERVAL 18000 FC/6 YR IS SATISFIED BY THIS ZONAL INSPECTION. ACCESS NOTE: FLAPS EXTENDED, INSIDE OF FAIRING. REF TASK 57-908-02-01 | COMPLETED
20397-0487 | - | 57-910-02-01 | 4L-GTI-1 | ROUTINE | EXTERNAL - ZONAL (GV): FAIRING FLAP SUPPORT NO. 7 - RIGHT WING PERFORM AN EXTERNAL ZONAL INSPECTION (GV) OF THE FAIRING FLAP SUPPORT NO. 7 - RIGHT WING. INTERVAL NOTE: WHICHEVER COMES FIRST. ACCESS NOTE: FLAPS EXTENDED. REF TASK 57-910-02-01 | COMPLETED
20397-0488 | - | 57-912-02-01 | 4L-GTI-1 | ROUTINE | INTERNAL - ZONAL (GV): FAIRING FLAP SUPPORT NO. 7 - RIGHT WING PERFORM AN INTERNAL ZONAL INSPECTION (GV) OF THE FAIRING FLAP SUPPORT NO. 7 - RIGHT WING. (EZAP) INTERVAL NOTE: WHICHEVER COMES FIRST. THE EZAP INSPECTION REQUIREMENT WITH INTERVAL 18000 FC/6 YR IS SATISFIED BY THIS ZONAL INSPECTION. ACCESS NOTE: FLAPS EXTENDED, INSIDE OF FAIRING. REF TASK 57-912-02-01 | COMPLETED
20397-0489 | - | 57-914-02-01 | 4L-GTI-1 | ROUTINE | EXTERNAL - ZONAL (GV): FAIRING FLAP SUPPORT NO. 8 - RIGHT WING PERFORM AN EXTERNAL ZONAL INSPECTION (GV) OF THE FAIRING FLAP SUPPORT NO. 8 - RIGHT WING. INTERVAL NOTE: WHICHEVER COMES FIRST. ACCESS NOTE: FLAPS EXTENDED. REF TASK 57-914-02-01 | COMPLETED
20397-0490 | - | 57-916-02-01 | 4L-GTI-1 | ROUTINE | INTERNAL - ZONAL (GV): FAIRING FLAP SUPPORT NO. 8 - RIGHT WING PERFORM AN INTERNAL ZONAL INSPECTION (GV) OF THE FAIRING FLAP SUPPORT NO. 8 - RIGHT WING. (EZAP) INTERVAL NOTE: WHICHEVER COMES FIRST. THE EZAP INSPECTION REQUIREMENT WITH INTERVAL 18000 FC/6 YR IS SATISFIED BY THIS ZONAL INSPECTION. ACCESS NOTE: FLAPS EXTENDED, INSIDE OF FAIRING. REF TASK 57-916-02-01 | COMPLETED
20397-0491 | - | 57-918-02-01 | 4L-GTI-1 | ROUTINE | EXTERNAL - ZONAL (GV): REAR SPAR TO LANDING GEAR SUPPORT BEAM - RIGHT WING PERFORM AN EXTERNAL ZONAL INSPECTION (GV) OF THE REAR SPAR TO LANDING GEAR SUPPORT BEAM - RIGHT WING. INTERVAL NOTE: WHICHEVER COMES FIRST. ACCESS NOTE: EXCLUDING SURFACE UNDER WING TO BODY FAIRING. REF TASK 57-918-02-01 | COMPLETED
20397-0492 | - | 57-920-02-01 | 4L-GTI-1 | ROUTINE | INTERNAL - ZONAL (GV): REAR SPAR TO LANDING GEAR SUPPORT BEAM - RIGHT WING PERFORM AN INTERNAL ZONAL INSPECTION (GV) OF THE REAR SPAR TO LANDING GEAR SUPPORT BEAM - RIGHT WING. INTERVAL NOTE: WHICHEVER COMES FIRST. REF TASK 57-920-02-01 | COMPLETED
20397-0493 | - | 57-922-02-01 | 4L-GTI-1 | ROUTINE | EXTERNAL - ZONAL (GV): INBOARD SPOILER NO. 7 - RIGHT WING PERFORM AN EXTERNAL ZONAL INSPECTION (GV) OF THE INBOARD SPOILER NO. 7 - RIGHT WING. INTERVAL NOTE: WHICHEVER COMES FIRST. ACCESS NOTE: SPOILER RAISED. REF TASK 57-922-02-01 | COMPLETED
20397-0494 | - | 57-924-02-01 | 4L-GTI-1 | ROUTINE | EXTERNAL - ZONAL (GV): INBOARD FLAPS - RIGHT WING PERFORM AN EXTERNAL ZONAL INSPECTION (GV) OF THE INBOARD FLAPS - RIGHT WING. INTERVAL NOTE: WHICHEVER COMES FIRST. ACCESS NOTE: FLAPS EXTENDED. REF TASK 57-924-02-01 | COMPLETED
20397-0495 | - | 57-928-02-01 | 4L-GTI-1 | ROUTINE | EXTERNAL - ZONAL (GV): REAR SPAR TO T.E. - OUTBD OF INBD FLAP - INBD OF FIXED T.E. - RIGHT WING PERFORM AN EXTERNAL ZONAL INSPECTION (GV) OF THE REAR SPAR TO TRAILING EDGE - OUTBOARD OF INBOARD FLAP - INBOARD OF FIXED TRAILING EDGE - RIGHT WING. (EZAP) INTERVAL NOTE: WHICHEVER COMES FIRST. THE EZAP INSPECTION REQUIREMENT WITH INTERVAL 18000 FC/6 YR IS SATISFIED BY THIS ZONAL INSPECTION. ACCESS NOTE: FLAPS DOWN, SPOILERS RAISED. REF TASK 57-928-02-01 | COMPLETED
20397-0496 | - | 57-930-02-01 | 4L-GTI-1 | ROUTINE | EXTERNAL - ZONAL (GV): SPOILER NO 8, 9, 10, 11, 12 - RIGHT WING PERFORM AN EXTERNAL ZONAL INSPECTION (GV) OF SPOILERS NO. 8, 9, 10, 11, 12 - RIGHT WING. INTERVAL NOTE: WHICHEVER COMES FIRST. ACCESS NOTE: SPOILERS RAISED REF TASK 57-930-02-01 | COMPLETED
20397-0497 | - | 57-932-02-01 | 4L-GTI-1 | ROUTINE | EXTERNAL - ZONAL (GV): OUTBOARD FLAPS - RIGHT WING PERFORM AN EXTERNAL ZONAL INSPECTION (GV) OF THE OUTBOARD FLAPS - RIGHT WING. INTERVAL NOTE: WHICHEVER COMES FIRST. ACCESS NOTE: FLAPS EXTENDED. REF TASK 57-932-02-01 | COMPLETED
20397-0498 | - | 57-934-02-01 | 4L-GTI-1 | ROUTINE | EXTERNAL - ZONAL (GV): FIXED TRAILING EDGE - RIGHT WING PERFORM AN EXTERNAL ZONAL INSPECTION (GV) OF THE FIXED TRAILING EDGE - RIGHT WING. INTERVAL NOTE: WHICHEVER COMES FIRST. REF TASK 57-934-02-01 | COMPLETED
20397-0499 | - | 57-938-02-01 | 4L-GTI-1 | ROUTINE | INTERNAL - ZONAL (GV): FIXED TRAILING EDGE - RIGHT WING PERFORM AN INTERNAL ZONAL INSPECTION (GV) OF THE FIXED TRAILING EDGE - RIGHT WING. (EZAP) INTERVAL NOTE: WHICHEVER COMES FIRST. THE EZAP INSPECTION REQUIREMENT WITH INTERVAL 36000 FC/12 YR IS SATISFIED BY THIS ZONAL INSPECTION. ACCESS NOTE: AILERON CONTROL AREA ONLY. REF TASK 57-938-02-01 | COMPLETED
20397-0500 | - | 57-940-02-01 | 4L-GTI-1 | ROUTINE | EXTERNAL - ZONAL (GV): AILERON - RIGHT WING PERFORM AN EXTERNAL ZONAL INSPECTION (GV) OF THE AILERON - RIGHT WING. INTERVAL NOTE: WHICHEVER COMES FIRST. REF TASK 57-940-02-01 | COMPLETED
20397-0501 | - | 57-950-01-01 | 4L-GTI-1 | ROUTINE | EXTERNAL - ZONAL (GV): WINGLET - LEFT WING PERFORM AN EXTERNAL ZONAL INSPECTION (GV) OF THE WINGLET - LEFT WING. SPECIAL NOTE: THIS TASK IS APPLICABLE TO BOTH THE BLENDED AND SPLIT SCIMITAR WINGLET INSTALLED. AIRPLANE NOTE: APPLICABLE ONLY ON AIRPLANES WITH WINGLET INSTALLED. REF TASK 57-950-01-01 | COMPLETED
20397-0502 | - | 57-952-01-01 | 4L-GTI-1 | ROUTINE | INTERNAL - ZONAL (GV): WINGLET - LEFT WING PERFORM AN INTERNAL ZONAL INSPECTION (GV) OF THE WINGLET - LEFT WING. SPECIAL NOTE: THIS TASK IS APPLICABLE TO BOTH THE BLENDED AND SPLIT SCIMITAR WINGLET INSTALLED. AIRPLANE NOTE: APPLICABLE ONLY TO AIRPLANES WITH WINGLET INSTALLED. REF TASK 57-952-01-01 | COMPLETED
20397-0503 | - | 57-960-02-01 | 4L-GTI-1 | ROUTINE | EXTERNAL - ZONAL (GV): WINGLET - RIGHT WING PERFORM AN EXTERNAL ZONAL INSPECTION (GV) OF THE WINGLET - RIGHT WING. SPECIAL NOTE: THIS TASK IS APPLICABLE TO BOTH THE BLENDED AND SPLIT SCIMITAR WINGLET INSTALLED. AIRPLANE NOTE: APPLICABLE ONLY TO AIRPLANES WITH WINGLET INSTALLED. REF TASK 57-960-02-01 | COMPLETED
20397-0504 | - | 57-962-02-01 | 4L-GTI-1 | ROUTINE | INTERNAL - ZONAL (GV): WINGLET - RIGHT WING PERFORM AN INTERNAL ZONAL INSPECTION (GV) OF THE WINGLET - RIGHT WING. SPECIAL NOTE: THIS TASK IS APPLICABLE TO BOTH THE BLENDED AND SPLIT SCIMITAR WINGLET INSTALLED. AIRPLANE NOTE: APPLICABLE ONLY TO AIRPLANES WITH WINGLET INSTALLED. REF TASK 57-962-02-01 | COMPLETED
20397-0505 | - | 70-802-01-01 | 4L-GTI-1 | ROUTINE | EXTERNAL - ZONAL (GV): ENGINE NO. 1 PERFORM AN EXTERNAL ZONAL INSPECTION (GV) OF THE ENGINE NO. 1. (EZAP) INTERVAL NOTE: THE EZAP INSPECTION REQUIREMENT WITH INTERVAL 5500 FC/30 MO IS SATISFIED BY THIS ZONAL INSPECTION. REF TASK 70-802-01-01 | COMPLETED
20397-0506 | - | 70-804-01-01 | 4L-GTI-1 | ROUTINE | EXTERNAL - ZONAL (GV): FAN COWL - ENGINE NO. 1 PERFORM AN EXTERNAL ZONAL INSPECTION (GV) OF THE FAN COWL - ENGINE NO. 1. ACCESS NOTE: INNER AND OUTER EXTERIOR SURFACE. REF TASK 70-804-01-01 | COMPLETED
20397-0507 | - | 70-808-01-01 | 4L-GTI-1 | ROUTINE | EXTERNAL - ZONAL (GV): THRUST REVERSER - ENGINE NO. 1 PERFORM AN EXTERNAL ZONAL INSPECTION (GV) OF THE THRUST REVERSER - ENGINE NO. 1. (EZAP) INTERVAL NOTE: THE EZAP INSPECTION REQUIREMENT WITH INTERVAL 5500 FC/30 MO IS SATISFIED BY THIS ZONAL INSPECTION. ACCESS NOTE: INNER AND OUTER EXTERIOR SURFACES. REF TASK 70-808-01-01 | COMPLETED
20397-0508 | - | 70-812-02-01 | 4L-GTI-1 | ROUTINE | EXTERNAL - ZONAL (GV): ENGINE NO. 2 PERFORM AN EXTERNAL ZONAL INSPECTION (GV) OF THE ENGINE NO. 2. (EZAP) INTERVAL NOTE: THE EZAP INSPECTION REQUIREMENT WITH INTERVAL 5500 FC/30 MO IS SATISFIED BY THIS ZONAL INSPECTION. REF TASK 70-812-02-01 | COMPLETED
20397-0509 | - | 70-814-02-01 | 4L-GTI-1 | ROUTINE | EXTERNAL - ZONAL (GV): FAN COWL - ENGINE NO. 2 PERFORM AN EXTERNAL ZONAL INSPECTION (GV) OF THE FAN COWL - ENGINE NO. 2. ACCESS NOTE: INNER AND OUTER EXTERIOR SURFACE. REF TASK 70-814-02-01 | COMPLETED
20397-0510 | - | 70-818-02-01 | 4L-GTI-1 | ROUTINE | EXTERNAL - ZONAL (GV): THRUST REVERSER - ENGINE NO. 2 PERFORM AN EXTERNAL ZONAL INSPECTION (GV) OF THE THRUST REVERSER - ENGINE NO. 2. (EZAP) INTERVAL NOTE: THE EZAP INSPECTION REQUIREMENT WITH INTERVAL 5500 FC/30 MO IS SATISFIED BY THIS ZONAL INSPECTION. ACCESS NOTE: INNER AND OUTER EXTERIOR SURFACES. REF TASK 70-818-02-01 | COMPLETED
20397-0511 | - | 28-AWL-19 | 4L-GTI-1 | ROUTINE | F/C CENTER TANK FUEL BOOST PUMP AUTOMATIC SHUTOFF SYSTEM REF TASK 28-AWL-19 / 28-115-00-01 | COMPLETED
20397-0512 | - | 28-AWL-20 | 4L-GTI-1 | ROUTINE | OPC- BOOST PUMP GROUND FAULT INTERRUPTER (GFI) NOTE: AIRPLANES 1981, 2093, 2210 AND ON AND AIRPLANES THAT HAVE INCORPORATED SERVICE BULLETIN 737-28A1201. REF TASK 28-AWL-20 / 28-054-00-01 | COMPLETED
20397-0513 | - | 28-AWL-23 | 4L-GTI-1 | ROUTINE | FNC - CENTER TANK FUEL BOOST PUMP POWER FAILED ON PROTECTION SYSTEM NOTE: ALL AIRPLANES STARTING WITH L/N 1973 AND AIRPLANES THAT HAVE INCORPORATED SERVICE BULLETIN 737-28A1248. REF TASK 28-AWL-23 / 28-056-00-01 | COMPLETED
20397-0514 | - | 28-AWL-101 | 4L-GTI-1 | ROUTINE | OPC - ENGINE FUEL SUCTION FEED OPERATIONAL TEST AN ENGINE FUEL SUCTION FEED OPERATIONAL TEST MUST BE ACCOMPLISHED SUCCESSFULLY ON EACH ENGINE INDIVIDUALLY. THIS TEST IS REQUIRED IN ORDER TO PROTECT AGAINST ENGINE FLAMEOUT DURING SUCTION FEED OPERATIONS. (AMM 28-22-00) REF TASK 28-AWL-101 / 28-050-00-01 | COMPLETED
20397-0515 | - | 26-CMR-02 | 4L-GTI-1 | ROUTINE | DETAILED INSPECTION OF THE CENTER WING REAR SPAR VAPOR WEB AIRPLANE. NOTE: L/N 2093, 2216 AND ON REF TASK 26-CMR-02 / 26-550-02-01 | COMPLETED
20397-0516 | - | 27-CMR-04 | 4L-GTI-1 | ROUTINE | PERFORM AN OPERATIONAL CHECK OF THE SPOILER MIXER CENTERING MECHANISM. NOTE: THIS CMR IS ONLY APPLICABLE TO AIRCRAFT ON EASA/JAA MEMBER STATE REGISTRIES. REF TASK 27-CMR-04 / 27-194-00 | COMPLETED
20397-0517 | - | 27-CMR-10 | 4L-GTI-1 | ROUTINE | FUNCTIONALLY CHECK THE RUDDER POWER CONTROL UNIT INTERNAL LEAKAGE IN A LOADED CONDITION. REF TASK 27-CMR-10 / 27-047-00-01 | COMPLETED
20397-0518 | - | EO 53-60-01-2-LTV7D-1 | 4L-GTI-1 | ROUTINE | A/C SKIN AT MOUNT BRACKET DOUBLERS, FIRST ROW OF RIVETS REF TASK EO 53-60-01-2-LTV7D-1 | COMPLETED
20397-0519 | - | EO 53-60-01-2-LTV7D-2 | 4L-GTI-1 | ROUTINE | A/C SKIN AT FEED-THRU REPAIR DOUBLE REF TASK EO 53-60-01-2-LTV7D-2 | COMPLETED
20397-0520 | - | EO 53-60-01-2-LTV7D-4 | 4L-GTI-1 | ROUTINE | A/C SKIN AT ANTENNA COVER PLATE DOUBLER REF TASK EO 53-60-01-2-LTV7D-4 | COMPLETED
20397-0521 | - | EO 53-60-01-2-LTV7D-5 | 4L-GTI-1 | ROUTINE | ANTI-COLLLISION LIGHT RELOCATION REPAIR LBL 4.60/STA 4O7, A/C SKIN AT FIRST RIVET ROW (S/N 37954 AND BELOW) REF TASK EO 53-60-01-2-LTV7D-5 | COMPLETED
20397-0522 | - | EO 53-60-01-2-LTV7D-7 | 4L-GTI-1 | ROUTINE | A/C SKIN AT PEDESTAL DOUBLER, FIRST ROW OF RIVETS REF TASK EO 53-60-01-2-LTV7D-7 | COMPLETED
20397-0523 | - | EO STO1443L-A-6 | 4L-GTI-1 | ROUTINE | CLEANING VIDEO CAMERA HOUSING VIEWING WINDOW REF TASK EO STO1443L-A-6 | COMPLETED
20397-0524 | - | EO STO1443L-A-12 | 4L-GTI-1 | ROUTINE | SYSTEM OPERATIONAL TEST REF TASK EO STO1443L-A-12 | COMPLETED
20397-0525 | - | EO STO1443L-A-24 | 4L-GTI-1 | ROUTINE | INSTALLATION INSPECTION OF CDSS COMPONENTS REF TASK EO STO1443L-A-24 | COMPLETED
20397-0526 | - | AMM 22-11-00-740-801 | 4L-GTI-1 | ROUTINE | INSPECTION OF THE AUTOMATIC FLIGHT CONTROL SYSTEM (RVSM) REF TASK AMM 22-11-00-740-801 | CANCELLED BY OPERATOR
20397-0527 | - | EO 72-00-00-100-803-F00 R0 | 4L-GTI-1 | ROUTINE | ENGINE GAS-PATH CLEANING WITH WATER REF TASK EO 72-00-00-100-803-F00 R0 | CANCELLED BY CUSTOMER.
20397-0528 | - | AMM 49-11-00 | 4L-GTI-1 | ROUTINE | APU REPLACEMENT REF TASK AMM 49-11-00 | COMPLETED
20397-0529 | - | SRM 57-10-10-1A-2, AD2, Par. 2(c)4(b)7. | 4L-GTI-1 | ROUTINE | RH MLG - VAPOR BARRIER (4X) CRACKS REPAIR RE-INSPECTION REF TASK SRM 57-10-10-1A-2, AD2, PAR. 2(C)4(B)7. | COMPLETED
20397-0530 | - | AMM 49-11-00-600-802 - PAR.I | 4L-GTI-1 | ROUTINE | APU PRESERVATION AND PREPARATION FOR TRANSPORTATION REF AMM 49-11-00-600-802 - PAR.I | COMPLETED
20398-0001 | - | 2005-18-23 | 4L-GTI-1 | AD/SB | ELECTRICAL POWER - GENERAL - CORROSION PROTECTION OF THE ELECTRICAL CONNECTORS IN THE MAIN WHEEL WELL REF TASK 2005-18-23 / EO 737-24A1148 | COMPLETED
20398-0002 | - | 2006-21-01 | 4L-GTI-1 | AD/SB | AILERON BALANCE TAB FREEPLAY CHECK PER PART 1 OF EO 737-27-1273 R3 (WOF) REF TASK 2006-21-01 / EO 737-27-1273 R3 | COMPLETED
20398-0003 | - | 2011-27-03 | 4L-GTI-1 | AD/SB | HORIZONTAL STABILIZER-BALSCREW AND BALL NUT INSPECTION, DETAILED INSPECTION PER WORK PACKAGE OF EO 27A1277. REF TASK 2011-27-03 / EO 27A1277 R4 | COMPLETED.
20398-0004 | - | 2020-03-10 | 4L-GTI-1 | AD/SB | PAR. (H)(1) - WITHIN 72 MONTHS AFTER THE EFFECTIVE DATE OF THIS AD REWORK FAIRING PANEL 194E, WHEEL WELL PANEL 193D, AND THE SUPPORT STRUCTURE, INCLUDING ACCOMPLISHMENT OF ALL APPLICABLE RELATED INVESTIGATIVE ACTIONS AND REPAIR, IN ACCORDANCE WITH PART 3 OF SB 737-53-1307. REF TASK 2020-03-10 / EO 737-53-1307 R1 | COMPLETED
20398-0005 | - | 2020-16-51 (Emenrgency) | 4L-GTI-1 | AD/SB | PAR.(H) - FOR ANY AIRPLANE THAT IS IN STORAGE ON OR AFTER THE EFFECTIVE DATE OF THIS AD BEFORE FURTHER FLIGHT, DO THE INSPECTIONS PER AMM TASK 36-11-02-200-801 REF TASK 2020-16-51 (EMENRGENCY) / AMM 36-11-02-200-801 | COMPLETED
20398-0006 | - | 2022-06-06 | 4L-GTI-1 | AD/SB | (H) MODIFICATION - RUDDER PEDAL SHROUD ASSEMBLIES AND UPPER COVER ASSEMBLIES CHANGE DO ALL APPLICABLE ACTIONS IDENTIFIED IN, AND IN ACCORDANCE WITH, THE ACCOMPLISHMENT INSTRUCTIONS OF BOEING ALERT REQUIREMENTS BULLETIN 737-27A1313 RB, REVISION 1, DATED JUNE 24, 2020; OR BOEING ALERT REQUIREMENTS BULLETIN 737-27A1314 RB, R 2 REF TASK 2022-06-06 / EO 737-27A1314 | COMPLETED
20398-0007 | - | 2023-04-17 | 4L-GTI-1 | AD/SB | (G) ACTION 1: DO A GENERAL VISUAL INSPECTION OF THE APU FUEL LINE SHROUD IN THE AREA WITHIN 3 INCHES OF THE FASTENER OF THE PRESSURE SWITCH WIRE CLAMP FOR ANY DAMAGE. (G) ACTION 2: DO A DETAILED INSPECTION OF THE PRESSURE SWITCH WIRE CLAMP TO DETERMINE IF THE FASTENER OF THE PRESSURE SWITCH WIRE CLAMP IS INSTALLED WITH THE BOLT HEAD ON TOP AND THE NUT ON THE BOTTOM AND THAT THERE IS A MINIMUM 1.5 INCHES OF HORIZONTAL SEPARATION BETWEEN THE FASTENER OF THE PRESSURE SWITCH WIRE CLAMP AND THE APU FUEL LINE SHROUD. REF TASK 2023-04-17 / EO 737-38A1072 | COMPLETED
20399-0001 | - | GAES PROCEDURE | 4L-GTI-1 | NONROUTINE | PERFORM SAFETY OF AIRCRAFT SYSTEMS FOR HANGAR VISIT IAW GAES EO 0127-2024 | COMPLETED
20399-0002 | - | GAES PROCEDURE | 4L-GTI-1 | NONROUTINE | FILL OUT FORM GAES-167-AMO-REV00-JUL2023 AND PERFORM OUTSTANDING TASKS FOR FUNCTIONAL CHECK / OPERATIONAL CHECK / LEAK CHECK / ENGINE RUN. | COMPLETED
20399-0003 | - | GAES PROCEDURE | 4L-GTI-1 | NONROUTINE | PERFORM REMOVAL/INSTALLATION OF ACCESS PANELS FOR ZONE 100 AS PER PANEL CLEARANCE SHEETS GAES-148-AMO-REV00-JUL2023 | COMPLETED
20399-0004 | - | GAES PROCEDURE | 4L-GTI-1 | NONROUTINE | PERFORM REMOVAL/INSTALLATION OF ACCESS PANELS FOR ZONE 200 AS PER PANEL CLEARANCE SHEETS GAES-148-AMO-REV00-JUL2023 | COMPLETED
20399-0005 | - | GAES PROCEDURE | 4L-GTI-1 | NONROUTINE | PERFORM REMOVAL/INSTALLATION OF ACCESS PANELS FOR ZONE 300 AS PER PANEL CLEARANCE SHEETS GAES-148-AMO-REV00-JUL2023 | COMPLETED
20399-0006 | - | GAES PROCEDURE | 4L-GTI-1 | NONROUTINE | PERFORM REMOVAL/INSTALLATION OF ACCESS PANELS FOR ZONE 400 AS PER PANEL CLEARANCE SHEETS GAES-148-AMO-REV00-JUL2023 | COMPLETED
20399-0007 | - | GAES PROCEDURE | 4L-GTI-1 | NONROUTINE | PERFORM REMOVAL/INSTALLATION OF ACCESS PANELS FOR ZONE 500 AS PER PANEL CLEARANCE SHEETS GAES-148-AMO-REV00-JUL2023 | COMPLETED
20399-0008 | - | GAES PROCEDURE | 4L-GTI-1 | NONROUTINE | PERFORM REMOVAL/INSTALLATION OF ACCESS PANELS FOR ZONE 600 AS PER PANEL CLEARANCE SHEETS GAES-148-AMO-REV00-JUL2023 | COMPLETED
20399-0009 | - | GAES PROCEDURE | 4L-GTI-1 | NONROUTINE | PERFORM REMOVAL/INSTALLATION OF ACCESS PANELS FOR ZONE 700 AS PER PANEL CLEARANCE SHEETS GAES-148-AMO-REV00-JUL2023 | COMPLETED
20399-0010 | - | GAES PROCEDURE | 4L-GTI-1 | NONROUTINE | PERFORM REMOVAL/INSTALLATION OF ACCESS PANELS FOR ZONE 800 AS PER PANEL CLEARANCE SHEETS GAES-148-AMO-REV00-JUL2023 | COMPLETED
20399-0011 | 20397-0297 |  | 4L-GTI-1 | NONROUTINE | PERFORM THE REMOVAL AND INSTALLATION OF AFT ENTRY DOOR LINING LH SIDE FOR ACCESS | COMPLETED
20399-0012 | 20397-0298 |  | 4L-GTI-1 | NONROUTINE | PERFORM THE REMOVAL AND INSTALLATION OF AFT GALLEY SERVICE DOOR LINING RH SIDE FOR ACCESS | COMPLETED
20399-0013 | 20397-0295 |  | 4L-GTI-1 | NONROUTINE | PERFORM REMOVAL/INSTALLATION OF FWD ENTRY DOOR LINING FOR ACCESS. | COMPLETED
20399-0014 | 20397-0296 |  | 4L-GTI-1 | NONROUTINE | PERFORM REMOVAL/INSTALLATION OF FWD SERVICE DOOR LINING FOR ACCESS. | COMPLETED
20399-0015 | 20397-0379 |  | 4L-GTI-1 | NONROUTINE | PERFORM REMOVAL/INSTALLATION OF LEFT OVERWING DOOR LINING FOR ACCESS. | COMPLETED
20399-0016 | 20397-0385 |  | 4L-GTI-1 | NONROUTINE | PERFORM REMOVAL/INSTALLATION OF RIGHT OVERWING DOOR LINING FOR ACCESS. | COMPLETED
20399-0017 | 20397-0412 |  | 4L-GTI-1 | NONROUTINE | PERFORM REMOVAL/INSTALLATION OF AFT LH LAV FOR ACCESS. | COMPLETED
20399-0018 | 20397-0412 |  | 4L-GTI-1 | NONROUTINE | PERFORM REMOVAL/INSTALLATION OF AFT RH PARTITION FOR ACCESS. | COMPLETED
20399-0019 | 20397-0412 |  | 4L-GTI-1 | NONROUTINE | PERFORM REMOVAL/INSTALLATION OF AFT GALLEY FOR ACCESS. | COMPLETED
20399-0020 | 20397-0412 |  | 4L-GTI-1 | NONROUTINE | PERFORM REMOVAL/INSTALLATION OF AFT C/A SEAT FOR ACCESS. | COMPLETED
20399-0021 | 20397-0412 |  | 4L-GTI-1 | NONROUTINE | PERFORM REMOVAL/INSTALLATION OF AFT PAX DOOR CUT OUT FOR ACCESS. | COMPLETED
20399-0022 | 20397-0412 |  | 4L-GTI-1 | NONROUTINE | PERFORM REMOVAL/INSTALLATION OF AFT AREA LOWERD CEILING PANELS FOR ACCESS. | COMPLETED
20399-0023 | 20397-0412 |  | 4L-GTI-1 | NONROUTINE | PERFORM REMOVAL/ INSTALLATION OF FLOOR PANELS FROM STA 663.75 TO STA 1016 FOR INTERNAL STRUCTURE INSPECTION. | COMPLETED
20399-0024 | 20397-0412 |  | 4L-GTI-1 | NONROUTINE | PERFORM REMOVAL/INSTALLATION OF AFT REA NTF FOR ACCESS. | COMPLETED
20399-0025 | 20397-0287 |  | 4L-GTI-1 | NONROUTINE | PERFORM CPCP APPLICATION FOR ALL DOOR INCLUDING EMERGENCY DOOR. | COMPLETED
20399-0026 | 20397-0407 |  | 4L-GTI-1 | NONROUTINE | PERFORM REMOVAL/INSTALLATION OF FWD LH STOWAGE FOR ACCESS. | COMPLETED
20399-0027 | 20397-0407 |  | 4L-GTI-1 | NONROUTINE | PERFORM REMOVAL/INSTALLATION OF SEAT FROM1AC,1FD TO 3AC,3FD FOR ACCESS. | COMPLETED
20399-0028 | 20397-0407 |  | 4L-GTI-1 | NONROUTINE | PERFORM REMOVAL/INSTALLATION OF PAX SEAT FROM 4ABC,DEF TO 23ABC AND 24 DEF. | COMPLETED
20399-0029 | 20400-0002 |  | 4L-GTI-1 | NONROUTINE | DURING INSPECTION FOUND 4 CEILING LIGHTS LENS ASSY DAMAGED IN AFT CARGO COMPARTMENT. NEED TO BE REPLACED. | COMPLETED
20399-0030 | 20397-0040 |  | 4L-GTI-1 | NONROUTINE | DURING INSPECTION OF CARGO COMPARTMENTS, FOUND CARGO PANELS DIRTY. NEED TO BE CLEANED | COMPLETED
20399-0031 | 20397-0497 |  | 4L-GTI-1 | NONROUTINE | DURING INSPECTION NOTICED SIGNES OF HYDRAULIC LEAK ON TE FLAP FAIRING#8. PLEASE INSPECT AND RECTIFY. | COMPLETED
20399-0032 | 20397-0040 |  | 4L-GTI-1 | NONROUTINE | PERFORM CLEANUP OF CARGO NETS IN AFT CARGO COMPARTMENT. | COMPLETED
20399-0033 | 20400-0002 |  | 4L-GTI-1 | NONROUTINE | DURING INSPECTION OF FWD CARGO COMPARTMENT, FOUND 2 CEILING LIGHTS LENS ASSY DAMAGED. NEED TO BE REPLACED. | COMPLETED
20399-0034 | 20397-0299 |  | 4L-GTI-1 | NONROUTINE | DURING INSPECTION OF FWD CARGO DOOR FOUND 1 STOP SPRING RETAINER SPRING MISSING. NEED TO BE RESTORED. | COMPLETED
20399-0035 | 20397-0299 |  | 4L-GTI-1 | NONROUTINE | DURING INSPECTION OF FWD CARGO DOOR FOUND 2 FLEXIBLE DOOR LANYARD DAMAGED. NEED TO BE REPLACED. | COMPLETED
20399-0036 | 20397-0407 |  | 4L-GTI-1 | NONROUTINE | PERFORM REMOVAL/INSTALLATION OF FWD AREA DOOR CUT OUT FOR ACCESS. | COMPLETED
20399-0037 | 20397-0407 |  | 4L-GTI-1 | NONROUTINE | PERFORM REMOVAL/INSTALLATION OF FWD AREA NTF FOR ACCESS. | COMPLETED
20399-0038 | 20397-0407 |  | 4L-GTI-1 | NONROUTINE | PERFORM REMOVAL/INSTALLATION OF LH FWD LAV FOR ACCESS. | COMPLETED
20399-0039 | 20397-0407 |  | 4L-GTI-1 | NONROUTINE | PERFORM REMOVAL/INSTALLATION OF FWD C/A SEAT LH SIDE FOR ACCESS. | COMPLETED
20399-0040 | 20397-0407 |  | 4L-GTI-1 | NONROUTINE | PERFORM REMOVAL/INSTALLATION OF FWD GALLEY FOR ACCESS. | COMPLETED
20399-0041 | 20397-0407 |  | 4L-GTI-1 | NONROUTINE | PERFORM REMOVAL/INSTALLATION OF FWD RH PARTITION FOR ACCESS. | COMPLETED
20399-0042 | 20397-0302 |  | 4L-GTI-1 | NONROUTINE | DURING INSPECTION OF AFT CARGO DOOR, FOUND 5 STOP SPRING RETAINING SPRING MISSING. NEED TO BE RESTORED. | COMPLETED
20399-0043 | 20397-0407 |  | 4L-GTI-1 | NONROUTINE | PERFORM REMOVAL/INSTALLATION OF FWD RH CLOSET FOR ACCESS. | COMPLETED
20399-0044 | 20397-0302 |  | 4L-GTI-1 | NONROUTINE | DURING INSPECTION OF AFT AND FWD CARGO DOOR, FOUND STOP PINS REQUIRE RIGGING. PERFORM CORRECTIVE ACTION. | COMPLETED
20399-0045 | 20397-0314 |  | 4L-GTI-1 | NONROUTINE | APPLY CIC POST CLEANING OF AFT CARGO DOOR CUTOUT AREA. | COMPLETED
20399-0046 | 20397-0407 |  | 4L-GTI-1 | NONROUTINE | PERFORM REMOVAL/INSTALLATION OF FLOOR PANELS FROM STA 270 TO STA 360 FOR INTERNAL STRUCTURE INSPECTION. | COMPLETED
20399-0047 | 20397-0407 |  | 4L-GTI-1 | NONROUTINE | PERFORM REMOVAL/INSTALLATION OF FWD AREA LOWERED CEILING PANELS FOR ACCESS. | COMPLETED
20399-0048 | 20397-0313 |  | 4L-GTI-1 | NONROUTINE | DURING INSPECTION FWD CARGO DOOR, FOUND DOOR PRESSURE SEAL AT FWD SIDE CENTER DAMAGED. NEEED TO BE REPAIRED. | COMPLETED
20399-0049 | 20397-0313 |  | 4L-GTI-1 | NONROUTINE | APPLY CIC POST CLEANING OF FWD CARGO DOOR CUTOUT AREA. | COMPLETED
20399-0050 | 20397-0311 |  | 4L-GTI-1 | NONROUTINE | APPLY CIC POST CLEANING OF FWD ACCESS DOOR CUTOUT AREA AND INTERNAL STRUCTURE. | COMPLETED
20399-0051 | - | HIL#A9TI002-1 | 4L-GTI-1 | NONROUTINE | L AND R GRILLED SKILLED PAD IS CUT. PLEASE RECTIFY | COMPLETED DMI HIL# A9T1002-1 CLOSED IN TLB
20399-0052 | 20397-0312 |  | 4L-GTI-1 | NONROUTINE | PERFORM APPLICATION OF CIC POST CLEANIG OF THE E/E BAY DOOR CUTOUT AREA. | COMPLETED
20399-0053 | 20397-0014 |  | 4L-GTI-1 | NONROUTINE | PERFORM REMOVAL/INSTALLATION OF ALL SIDEWALL PANELS LH AND RH FOR ACCESS. | COMPLETED
20399-0054 | 20397-0014 |  | 4L-GTI-1 | NONROUTINE | PERFORM REMOVAL/INSTALLATION OF ALL PAX LH AND RH CEILING PANELS FOR ACCESS. | COMPLETED
20399-0055 | 20397-0014 |  | 4L-GTI-1 | NONROUTINE | PERFORM REMOVAL/INSTALLATION OF ALL DADO PANELS LH AND RH FOR ACCESS. | COMPLETED
20399-0056 | 20397-0149 |  | 4L-GTI-1 | NONROUTINE | PERFORM REMOVAL INSTALLATION OF CEILING PANELS IN FWD AND AFT CARGO COMPARTMENT. AND CARGO TAPE NEED TO BE REPAIRED. | COMPLETED
20399-0057 | 20397-0407 |  | 4L-GTI-1 | NONROUTINE | PERFORM REMOVAL/INSTALLATION OF ALL SEAT TRACK COVERS. | COMPLETED
20399-0058 | 20397-0412 |  | 4L-GTI-1 | NONROUTINE | PERFORM REMOVAL/INSTALLATION OF PAX CABIN FLOOR CARPETS. | COMPLETED
20399-0059 | 20400-0002 |  | 4L-GTI-1 | NONROUTINE | NO WATER SUPPLY TO LAVATORY AND GALLEY, FOUND WATER COMPRESSOR INOP. PLEASE PERFORM TROUBLE SHOOTING. | COMPLETED
20399-0060 | 20400-0002 |  | 4L-GTI-1 | NONROUTINE | DURING LAVATORY FLUSHING VACUUM IS WEAK ON ALL LAVS, PLEASE PERFORM TROUBLE SHOOTING. | COMPLETED
20399-0061 | 20397-0039 |  | 4L-GTI-1 | NONROUTINE | PERFORM CLEANUP OF CARGO NETS IN FWD CARGO COMPARTMENT. | COMPLETED
20399-0062 | 20397-0014 |  | 4L-GTI-1 | NONROUTINE | CARRY OUT CLEANING OF ALL DADO PANELS. | COMPLETED
20399-0063 | 20397-0014 |  | 4L-GTI-1 | NONROUTINE | CARRY OUT CLEANING OF BEHIND AIR GRILL STRUCTURE. | COMPLETED
20399-0064 | 20397-0014 |  | 4L-GTI-1 | NONROUTINE | CARRY OUT CLEANING OF SIDE WALL AND CEILING PANELS FOR RESTORATION. | COMPLETED
20399-0065 | 20400-0002 |  | 4L-GTI-1 | NONROUTINE | REPLENISHMENT OF SPARE BULB REQUIRED | COMPLETED
20399-0066 | 20397-0503 |  | 4L-GTI-1 | NONROUTINE | C/O CLEANING OF RH AFT FLAP LOWER SURFACE | COMPLETED
20399-0067 | 20397-0498 |  | 4L-GTI-1 | NONROUTINE | PERFORM PAINT TOUCH UP ON RH WING LOWER SURFACE WHERE REQUIRED. | COMPLETED
20399-0068 | 20397-0498 |  | 4L-GTI-1 | NONROUTINE | PERFORM PAINT TOUCH UP ON RH WING UPPER SURFACE WHERE REQUIRED. | COMPLETED
20399-0069 | 20397-0484 |  | 4L-GTI-1 | NONROUTINE | RH WING DRY BAY ACCESS PANEL GASKET DAMAGE. RECTIFY | COMPLETED
20399-0070 | 20397-0362 |  | 4L-GTI-1 | NONROUTINE | PERFORM CPCP OF LEFT WING LOWER SURFACE UNDER FLAP FIXED FAIRING NO. 1,2 AND 3 | COMPLETED
20399-0071 | 20397-0466 |  | 4L-GTI-1 | NONROUTINE | DURING INSPECTION L/H WING INBORD AFT FLAP FOUND SEAL DAMAGE NEED TO BE REPLACE | COMPLETED
20399-0072 | 20397-0449 |  | 4L-GTI-1 | NONROUTINE | FOUND SEAL OF #2 KRUGER I/B UPPER SIDE IN DAMAGED CONDITION | COMPLETED
20399-0073 | 20397-0449 |  | 4L-GTI-1 | NONROUTINE | FOUND BONDING JUMBER DAMAGED AT #1 KRUGER #3 TRACK-LH WING | COMPLETED
20399-0074 | 20397-0465 |  | 4L-GTI-1 | NONROUTINE | DURING INSPECTION L/H WING FOUND SPOILER #5 AND 6 PLACARDS DAMAGE NEED TO REPLACE | COMPLETED
20399-0075 | 20397-0454 |  | 4L-GTI-1 | NONROUTINE | PERFORM TOUCH UP PAINT FOR LEFT WING LOWER SURFACE | COMPLETED
20399-0076 | 20397-0356 |  | 4L-GTI-1 | NONROUTINE | DURING INSPECTION OF LEFT WING FOUND PAINT DAMAGE ON THE FIXED FAIRINGS, PLEASE RECTIFY | COMPLETED
20399-0077 | 20397-0494 |  | 4L-GTI-1 | NONROUTINE | PERFORM PAINT TOUCH UP ON RH WING INBD FLAP UPPER AND LOWER SURFACE | COMPLETED
20399-0078 | 20397-0494 |  | 4L-GTI-1 | NONROUTINE | RH WING INBOARD AFT FLAP SEALS DAMAGE. RECTIFY | COMPLETED
20399-0079 | 20397-0497 |  | 4L-GTI-1 | NONROUTINE | RH WING OUTBD FLAPS UPPER AND LOWER SURFACE REQUIRE PAINT TOUCH UP. | COMPLETED
20399-0080 | 20397-0450 |  | 4L-GTI-1 | NONROUTINE | PERFORM PAINT TOUCHUP ON L/H WING SLAT UPPER SURFACE . | COMPLETED
20399-0081 | 20397-0447 |  | 4L-GTI-1 | NONROUTINE | PERFORM CPCP OF LEFT WING LEADING EDGE TO FRONT SPAR INBOARD OF NACELLE STRUT | COMPLETED
20399-0082 | 20397-0348 |  | 4L-GTI-1 | NONROUTINE | PERFORM CPCP OF LEFT WING LEADING EDGE I/B AND O/B FRONT SPAR | COMPLETED
20399-0083 | 20397-0126 |  | 4L-GTI-1 | NONROUTINE | PERFORM PAINT TOUCHUP ON LEFT ENG NOSE COWL. | COMPLETED
20399-0084 | 20397-0471 |  | 4L-GTI-1 | NONROUTINE | FOUND FIXED T/E MID SPAN DEFLECTION ROLLERS WORN( AXIAL PLAY). | COMPLETED
20399-0085 | 20397-0142 |  | 4L-GTI-1 | NONROUTINE | DURING INSP FOUND TURN-AROUND PULLEY BELOW #1 SPOILER INBD SIDE WITH BEARING DAMAGE. | COMPLETED
20399-0086 | 20397-0346 |  | 4L-GTI-1 | NONROUTINE | PERFORM CPCP OF THE LEFT WING LOWER SURFACE UNDER STRUT FAIRING | COMPLETED
20399-0087 | 20397-0368 |  | 4L-GTI-1 | NONROUTINE | PERFORM CPCP OF LEFT WING TRAILING EDGE REAR SPAR | COMPLETED
20399-0088 | 20397-0476 |  | 4L-GTI-1 | NONROUTINE | RH WING KRUGER FLAP #3 UPPER SEAL DAMAGE. RECTIFY | COMPLETED
20399-0089 | 20397-0476 |  | 4L-GTI-1 | NONROUTINE | RH WING KRUGER FLAP NO 4 AND #3 BONDING JUMPER DAMAGE. RECTIFY | COMPLETED
20399-0090 | 20397-0351 |  | 4L-GTI-1 | NONROUTINE | PERFORM CPC ON RIGHT WING LE TO FRONT SPAR AREA. | COMPLETED
20399-0091 | 20397-0127 |  | 4L-GTI-1 | NONROUTINE | C/O PAINT TOUCHUP OF RH WING LOWER EXT SURFACE | COMPLETED
20399-0092 | 20397-0158 |  | 4L-GTI-1 | NONROUTINE | DURING CTR TANK FUEL SCAVENGE SYSTEM TEST FOUND THAT ON P5 FUEL CONTROL PANEL THE NO.1 FWD, CTR LEFT AND NO.2 AFT FUEL BOOST PUMP LOW PRESSURE LIGHTS ARE NOT ILLUMINATED. DURING LIGHTS TEST SAME ARE ALSO NOT ILLUMINATED. | COMPLETED
20399-0093 | 20397-0469 |  | 4L-GTI-1 | NONROUTINE | DURING INSPECTION OF LEFT WING FOUND SEVERAL DENTS ON SPOILER NO.1, NEED TO ASSESST AND RECTIFY | COMPLETED
20399-0094 | 20397-0415 |  | 4L-GTI-1 | NONROUTINE | APU. CLEAN APU COMPARTMENT. | COMPLETED
20399-0095 | 20397-0412 |  | 4L-GTI-1 | NONROUTINE | PERFORM CLEANING OF UNDER FLOOR STUCTURE FWD AND AFT WET AREA. | COMPLETED
20399-0096 | 20397-0363 |  | 4L-GTI-1 | NONROUTINE | PERFORM CPC ON RH WING TE TO REAR SPAR & LOWER SURFACE AREA BELOW FLAP TRACKS FIXED FAIRINGS | COMPLETED
20399-0097 | 20397-0412 |  | 4L-GTI-1 | NONROUTINE | DURING INSPECTION FOUND CORROSSION AT STA 947 LH SIDE AND AFT LH DOOR FWD CORNER STRINGER. | COMPLETED
20399-0098 | 20397-0320 |  | 4L-GTI-1 | NONROUTINE | RETINER SPRING FOUND MISSING ON DOOR MOUNTED STOP PIN AT L3 DOOR. | COMPLETED
20399-0099 | 20397-0486 |  | 4L-GTI-1 | NONROUTINE | RH WING FLAP TRACK #6 MOVABLE FAIRING EXCESSIVE PLAY. RECTIFY | COMPLETED
20399-0100 | 20397-0490 |  | 4L-GTI-1 | NONROUTINE | RH WING FLAP TRACK #8 MOVABLE FAIRING RETAINER SEAL SCREW AND NUT MISSING. RECTIFY | COMPLETED
20399-0101 | 20397-0486 |  | 4L-GTI-1 | NONROUTINE | PERFORM PAINT TOUCH UP ON RH WING FLAP TRACK MOVABLE AND FIXED FAIRINGS #5,#6,#7 & #8. | COMPLETED
20399-0102 | 20400-0002 |  | 4L-GTI-1 | NONROUTINE | PERFORM GENERAL CLEANING OF THE AFT CARGO. | COMPLETED
20399-0103 | 20400-0002 |  | 4L-GTI-1 | NONROUTINE | PERFORM GENERAL CLEANING OF THE FWD CARGO. | COMPLETED
20399-0104 | 20397-0495 |  | 4L-GTI-1 | NONROUTINE | RH WING TE REAR SPAR FOUND WITH SPOILER CONTROL CABLE TURN AROUND PULLEY DAMAGE ABOVE FLAP TRACK #8. RECTIFY | COMPLETED
20399-0105 | 20397-0409 |  | 4L-GTI-1 | NONROUTINE | PERFORM CLEANING OF FWD AND AFT LAV. | COMPLETED
20399-0106 | 20397-0409 |  | 4L-GTI-1 | NONROUTINE | PERFORM CLEANING OF OVERHEAD COMPARTMENT LH AND RH. | COMPLETED
20399-0107 | 20397-0037 |  | 4L-GTI-1 | NONROUTINE | PERFORM CLEANING OF FLIGHT DECK COMPARTMENT. | COMPLETED
20399-0108 | 20397-0036 |  | 4L-GTI-1 | NONROUTINE | DURING INSPECTION OF CAPTAAIN SEAT TRACK FOUND AFT INBOARD AND OUTBOARD TRACK DAMAGE. | COMPLETED
20399-0109 | 20397-0506 |  | 4L-GTI-1 | NONROUTINE | DURING INSPECTION OF ENGINE NO.1 O/B FAN COWL FOUND OIL SERVICING DOOR WITH DAMAGE BUSHING, NEED TO REPLACE | COMPLETED
20399-0110 | 20397-0412 |  | 4L-GTI-1 | NONROUTINE | DURING INSPECTION FOUND CORROSION AT STA 986.5 RH SIDE AFT DOOR AREA UPPER CHORD PREVIOUS REPAIR AREA PLS RECTIFY | COMPLETED
20399-0111 | 20397-0496 |  | 4L-GTI-1 | NONROUTINE | PERFORM PAINT TOUCH UP ON ALL RH WING GROUND AND FLIGHT SPOILERS | COMPLETED
20399-0112 | 20397-0505 |  | 4L-GTI-1 | NONROUTINE | PERFORM THE GENERAL CLEANING L/H ENGINE . | COMPLETED
20399-0113 | 20397-0424 |  | 4L-GTI-1 | NONROUTINE | PERFORM GENERAL CLEANING OF ENGINE NO 2 AND AFT STRUT FAIRING INNER AREA | COMPLETED
20399-0114 | 20397-0264 |  | 4L-GTI-1 | NONROUTINE | DURING INSPECTION OF LEFT ENG T/R FOUND RIVET DAMAGE AT 6 O CLOCK POSITION, NEED TO RECTIFY | COMPLETED
20399-0115 | 20397-0320 |  | 4L-GTI-1 | NONROUTINE | DURING INSPECTION FOUND AFT ENTRY DOOR STOP FITTING DAMAGE. FWD UPPER SIDE. | COMPLETED
20399-0116 | 20397-0241 |  | 4L-GTI-1 | NONROUTINE | DURING INSPECTION OF E/E ACCESS DOOR PRESSURE SEAL, FOUND MINOR DAMAGES. NEED TO BE REPAIRED. | COMPLETED
20399-0117 | 20397-0401 |  | 4L-GTI-1 | NONROUTINE | DURING REMOVAL OF THE RH WING TO BODY AFT FAIRING PANEL 195CR FOUND A CRACK IN THE RADIUS AT THE AFT SIDE. PLEASE RECTIFY. | COMPLETED
20399-0118 | 20397-0322 |  | 4L-GTI-1 | NONROUTINE | REMOVE AND INSTALL THE DORSAL FIN FOR ACCESS TO FUSELAGE SKIN CROWN AREA IN FRONT OF BS1016. | COMPLETED
20399-0119 | 20397-0157 |  | 4L-GTI-1 | NONROUTINE | RH WING SURGE TANK FLAME ARRESTOR PANEL(633BB) LEAK TEST TO BE CARRIED OUT. | COMPLETED
20399-0120 | 20397-0053 |  | 4L-GTI-1 | NONROUTINE | DURING FNC OF THE ENGINE SQUIB FIRING CIRCUIT FOUND - FOR EXT TEST SWITCH TO POSITION 2 ,R LIGHT FAILED ILLUMINATING. PERFORM RECTIFICATION ACTION. | COMPLETED
20399-0121 | 20397-0156 |  | 4L-GTI-1 | NONROUTINE | LH WING SURGE TANK ACCESS DOOR -LEAK TEST PROCEDURE . | COMPLETED
20399-0122 | 20397-0272 |  | 4L-GTI-1 | NONROUTINE | DURING INSPECTION ENG #1 L/H SIDE T/R FOUND FIRE SEAL DAMAGE NEED TO BE REPLACE. | COMPLETED
20399-0123 | 20397-0400 |  | 4L-GTI-1 | NONROUTINE | PERFORM CIC APPLICATION ON INTERNAL OF ACCESS DOOR 194DR RIGHT AFT OF WHEEL WELL. | COMPLETED
20399-0124 | 20397-0515 |  | 4L-GTI-1 | NONROUTINE | PERFORM CLEANING OF WHEEL WELL AREA. | COMPLETED
20399-0125 | 20397-0402 |  | 4L-GTI-1 | NONROUTINE | PERFORM CLEANING OF ABOVE WING , WING TO BODY AREA ON THE LEFT AND RIGHT SIDE. | COMPLETED
20399-0126 | 20399-0006 |  | 4L-GTI-1 | NONROUTINE | LH NACELLE STRUT ACCESS PANELS DURING INSP. FOUND SEVERAL SCREWS DAMAGE AND NEED TO BE REPLACED | COMPLETED
20399-0127 | 20397-0047 |  | 4L-GTI-1 | NONROUTINE | LIFE VEST COVER DAMAGE AT CO-PILOT SEAT(QTY 01) P/N 66601-501. | COMPLETED
20399-0128 | 20397-0047 |  | 4L-GTI-1 | NONROUTINE | PERFORM CLEANING OF FWD AND AFT C/A SEAT. | COMPLETED
20399-0129 | 20397-0510 |  | 4L-GTI-1 | NONROUTINE | PERFORM PAINT TOUCH UP ON ENGINE NO 2 INBD & OUTBD T/R. | COMPLETED
20399-0130 | 20397-0198 |  | 4L-GTI-1 | NONROUTINE | FOUND POSTION LIGHT LENS L/H AND R/H INSTALLED WITHOUT SEALANT. APPLY SEALANT TO L/H AND R/H POSITION LIGHT LENS. | COMPLETED
20399-0131 | 20397-0509 |  | 4L-GTI-1 | NONROUTINE | PERFORM PAINT TOUCH UP ON ENGINE NO 2 LH & RH FAN COWL EXTERNAL SURFACE | COMPLETED
20399-0132 | 20397-0509 |  | 4L-GTI-1 | NONROUTINE | C/O CLEANING OF ENG 2 T/R COWL EXTERIOR | COMPLETED
20399-0133 | 20397-0265 |  | 4L-GTI-1 | NONROUTINE | RH ENGINE LEFT AND RIGHT THRUST REVERSER DUCT HAVE AFT AREA OUTER WALL PAINT EROSION. | COMPLETED
20399-0134 | 20397-0405 |  | 4L-GTI-1 | NONROUTINE | DURING INSPECTION FOUND DENT ON THE UPPER FUSELAGE LEFT SIDE BETWEEN STA 259 AND STA 290 LOCATED BETWEEN S-16L AND 17L, NEED TO ASSESST AND RECTIFY | COMPLETED
20399-0135 | 20397-0353 |  | 4L-GTI-1 | NONROUTINE | FOUND FUEL TANK ACS PANELS ON RH WINGS WITH DAMAGED KNITTED ALUMINIUM GASKET | COMPLETED
20399-0136 | 20398-0005 |  | 4L-GTI-1 | NONROUTINE | FOUND LINKS ON RH ENGINE SUPPOTRING BLEED DUCT AT I/B SIDE FROM STAGE 5 DUCT WITH EXESSIVE FREEPALY AND BEARING MIGRATION. | COMPLETED
20399-0137 | 20397-0394 |  | 4L-GTI-1 | NONROUTINE | PERFORM CIC APPLICATION ON THE KEEL BEAM AREA INCLUDING WHEEL WELL AS REQUIRED. | COMPLETED
20399-0138 | 20397-0427 |  | 4L-GTI-1 | NONROUTINE | DURING INSPECTION OF VERTICAL FIN LEADING EDGE FOUND PAINT EROSION IN LE STA 108.1 , NEED TO RECTIFY | COMPLETED
20399-0139 | 20397-0431 |  | 4L-GTI-1 | NONROUTINE | DURING INSPECTION OF VERTICAL FIN TIP FOUND PAINT EROSION IN STA 1198, NEED TO RECTIFY | COMPLETED
20399-0140 | 20397-0437 |  | 4L-GTI-1 | NONROUTINE | PERFORM PAINT TOUCH UP ON LEFT ELEVATOR TAB -HORIZONTAL STAB. | COMPLETED
20399-0141 | 20397-0444 |  | 4L-GTI-1 | NONROUTINE | PERFORM PAINT TOUCH UP ON RIGHT ELEVATOR TAB - HORIZONTAL STAB. | COMPLETED
20399-0142 | 20397-0267 |  | 4L-GTI-1 | NONROUTINE | RH ENGINE RH THRUST REVERSER #3 BLOCKER DOOR WITH SCRACHES ON REMOVABLE BALL. | COMPLETED
20399-0143 | 20397-0035 |  | 4L-GTI-1 | NONROUTINE | CARRY OUT CLEANING OF IDG OIL COOLER OF ENG 2 | COMPLETED
20399-0144 | 20399-0006 |  | 4L-GTI-1 | NONROUTINE | DURING REMOVE ACCESS PANEL FOUND SEVERAL SCREWS DAMAGE. | COMPLETED
20399-0145 | 20397-0014 |  | 4L-GTI-1 | NONROUTINE | DURING RESTORATION(CLEANING) FOUND WIRE BUNDLE CLAMP LOOSE AT LOCATION STA300 LEFT HANDSIDE CEILING(1 AC SEAT). PLEASE RECTIFY. | COMPLETED
20399-0146 | 20397-0014 |  | 4L-GTI-1 | NONROUTINE | PROVIDE ACCESS FOR RE-ROUTING WIRE BUNDLE AT STA637( NEAR 2R EXIT DOOR CEILING). | COMPLETED
20399-0147 | 20397-0098 |  | 4L-GTI-1 | NONROUTINE | PERFORM THE ADJUSTMENT OF THE SPEEDBRAKE HANDLE POSITION SENSOR AS PER AMM TASK: 27-62-37-400-803, DUE TO " INVALID DATA" MESSAGE SHOWN DURING THE FUNCTIONAL CHECK OF THE STALL WARNING SYSTEM INPUT SIGNAL INTEGRITY TEST. | COMPLETED
20399-0148 | 20397-0038 |  | 4L-GTI-1 | NONROUTINE | PERFORM CLEANING OF MEAL TABLE PAX SEAT. | COMPLETED
20399-0149 | 20399-0002 |  | 4L-GTI-1 | NONROUTINE | ENG#1 DURING ENG OPERATION START VLV STAYS OPEN, TROUBLESHOOTING REQUIRED | HIL#A9TI002 SEQ. REPORT 2 RAISED IAW MEL 80-02-03 REV.0 CAT "C" IN TLB#001523/REPORT 2. DUE ON 10.OCT.2024. NOTE: FLIGHT CREW MANUALLY SELECT START SWITCH TO OFF.
20399-0150 | 20397-0513 |  | 4L-GTI-1 | NONROUTINE | WHILE PERFORMING CTR BST PUMP POWER FAILED PROTECTION TEST ,RH CTR BOOST PUMP LOW PRESSURE LIGHT STAYS ON . PERFORM TROUBLESHOOTING. NOTE:AFTER RECTIFICATION PERFORM CENTER TANK FUEL BOOST PUMP POWER FAILED ON FUNCTIONAL TEST FOR RIGHT CENTER TANK SECONDARY RELAY I.A.W AMM TASK 28-22-00-720-806. | COMPLETED
20399-0151 | 20399-0001 |  | 4L-GTI-1 | NONROUTINE | FOUND NOSE STEERING BYPASS PIN MISSING | COMPLETED
20400-0001 | - | CWR-001 | 4L-GTI-1 | CWR | PERFORM A/C EXTERNAL AND TECHNICAL WASH | COMPLETED
20400-0002 | - | CWR-003 | 4L-GTI-1 | CWR | PERFORM DAILY CHECK | COMPLETED
20400-0003 | - | CWR-006 | 4L-GTI-1 | CWR | PERFORM REMOVAL AND INSTALLATION WITH TEST OF THE FUEL QUANTITY PROCESSOR | COMPLETED
20400-0004 | - | CWR-004 | 4L-GTI-1 | CWR | PERFORM CREW OXYGEN BOTTLE REMOVAL FOR RE-FILLING. INSTALL A SERVICEABLE PART | COMPLETED
20400-0005 | - | CWR-005 | 4L-GTI-1 | CWR | REPLACE ENG#1 FUEL PUMP | COMPLETED
20400-0006 | - | CWR-002 ITEM#1 | 4L-GTI-1 | CWR | PERFORM CARPET CLEANING | COMPLETED
20400-0007 | - | CWR-002 ITEM#2 | 4L-GTI-1 | CWR | EMERGENCY PATH LIGHT REPLACEMENT | COMPLETED
20400-0008 | - | CWR-002 ITEM#3 | 4L-GTI-1 | CWR | PERFORM COCKPIT FLOOR CLEANING | COMPLETED
20400-0009 | - | CWR-007 ITEM 1 | 4L-GTI-1 | CWR | PERFORM OHB DOOR ADJUSTMENT. | COMPLETED
20400-0010 | - | CWR-007 ITEM 2 | 4L-GTI-1 | CWR | OHB DOOR LATCH ASSY LOOSE. PERFORM RECTIFICATION | COMPLETED
20400-0011 | - | CWR-007 ITEM 3 | 4L-GTI-1 | CWR | OHB DOOR HINGE LOOSE. PERFORM RECTIFICATION | COMPLETED
20400-0012 | - | CWR-007 ITEM 4 | 4L-GTI-1 | CWR | SIDEWALL WINDOW SHADE LOOSE. PERFORM RECTIFICATION | COMPLETED
20400-0013 | - | CWR-007 ITEM 5 | 4L-GTI-1 | CWR | PERFORM STATIC INVERTER REPLACEMENT | COMPLETED
20401-0001 | - | GAES PROCEDURE | 4L-GTI-1 | GENERIC | MCC AND TCS ONLY | COMPLETED.
20419-0001 | - | GAES PROCEDURE | 4L-GTI-1 | GENERIC | A/C WAITING/TOWING/PREP. | COMPLETED.
20419-0002 | - | GAES PROCEDURE | 4L-GTI-1 | GENERIC | WAITING FOR WORK | COMPLETED.
20419-0003 | - | GAES PROCEDURE | 4L-GTI-1 | GENERIC | HOUSEKEEPING | COMPLETED.
20419-0004 | - | GAES PROCEDURE | 4L-GTI-1 | GENERIC | A/C CHECK MANAGERS ONLY | COMPLETED.
20419-0005 | - | GAES PROCEDURE | 4L-GTI-1 | GENERIC | CAT 'C' ONLY | COMPLETED.
20419-0006 | - | GAES PROCEDURE | 4L-GTI-1 | GENERIC | NDT ONLY | NOT USED.
20423-0001 | - |  | VP-BRT-1 | GENERIC | WO CREATED FOR THE PURPOSE OF CUSTOMER REQUEST TO SEND QTY 6EA LIFE RAFT TO SHOP OVERHAUL | COMPLETED.
20438-0001 | - | 4A-34-043A01-01 | TF-AMP-1 | ROUTINE | WEATHER RADAR R/T MOUNT FILTER - CLEANING REF TASK 4A-34-043A01-01 | COMPLETED.
20438-0002 | - | 4N-11-000-00-01 | TF-AMP-1 | ROUTINE | CONDITION CHECK, EXTERIOR PAINT AND MARKINGS REF TASK 4N-11-000-00-01 | COMPLETED
20438-0003 | - | 4N-11-001-01-01 | TF-AMP-1 | ROUTINE | CHECK CONDITION OF INTERIOR PLACARDS. REF TASK 4N-11-001-01-01 | COMPLETED.
20438-0004 | - | 4N-12-018-00-01 | TF-AMP-1 | ROUTINE | T.E. FLAP TRANSMISSION - LEFT WING REF TASK 4N-12-018-00-01 | COMPLETED
20438-0005 | - | 4N-12-018-00-02 | TF-AMP-1 | ROUTINE | T.E. FLAP TRANSMISSION - RIGHT WING REF TASK 4N-12-018-00-02 | COMPLETED
20438-0006 | - | 4N-12-030-00-01 | TF-AMP-1 | ROUTINE | AILERON HINGES & ACTUATORS - L WING REF TASK 4N-12-030-00-01 | COMPLETED
20438-0007 | - | 4N-12-030-00-02 | TF-AMP-1 | ROUTINE | AILERON HINGES & ACTUATORS - R WING REF TASK 4N-12-030-00-02 | COMPLETED
20438-0008 | - | 4N-12-032-00-01 | TF-AMP-1 | ROUTINE | AILERON PROGRAMMER MECHANISM REF TASK 4N-12-032-00-01 | COMPLETED.
20438-0009 | - | 4N-12-034-00-01 | TF-AMP-1 | ROUTINE | OUTBD AILERON LOCKOUT MECHANISM - L REF TASK 4N-12-034-00-01 | COMPLETED
20438-0010 | - | 4N-12-034-00-02 | TF-AMP-1 | ROUTINE | OUTBD AILERON LOCKOUT MECHANISM - R REF TASK 4N-12-034-00-02 | COMPLETED
20438-0011 | - | 4N-12-036-00-01 | TF-AMP-1 | ROUTINE | RUDDER AND TRIM CONTROL SYSTEM REF TASK 4N-12-036-00-01 | COMPLETED.
20438-0012 | - | 4N-12-038-00-01 | TF-AMP-1 | ROUTINE | RUDDER RATIO CHANGER (UPPER & LOWER) REF TASK 4N-12-038-00-01 | COMPLETED.
20438-0013 | - | 4N-12-040-00-01 | TF-AMP-1 | ROUTINE | UPPER RUDDER ACTUATORS LUBRICATION REF TASK 4N-12-040-00-01 | COMPLETED.
20438-0014 | - | 4N-12-042-00-01 | TF-AMP-1 | ROUTINE | LEFT ELEVATOR HINGE BEARINGS REF TASK 4N-12-042-00-01 | COMPLETED
20438-0015 | - | 4N-12-042-00-02 | TF-AMP-1 | ROUTINE | RIGHT ELEVATOR HINGE BEARINGS REF TASK 4N-12-042-00-02 | COMPLETED
20438-0016 | - | 4N-12-044-00-01 | TF-AMP-1 | ROUTINE | STABILIZER TRIM DRIVE JACKSCREW REF TASK 4N-12-044-00-01 | COMPLETED
20438-0017 | - | 4N-12-050-01-01 | TF-AMP-1 | ROUTINE | LUBRICATE FOREFLAP TRACK FLIGHT ROLLERS LH REF TASK 4N-12-050-01-01 | COMPLETED
20438-0018 | - | 4N-12-050-01-02 | TF-AMP-1 | ROUTINE | LUBRICATE FOREFLAP TRACK FLIGHT ROLLERS RH REF TASK 4N-12-050-01-02 | COMPLETED
20438-0019 | - | 4N-12-058-00-01 | TF-AMP-1 | ROUTINE | SPOILER DIFFERENTIAL REF TASK 4N-12-058-00-01 | COMPLETED.
20438-0020 | - | 4N-12-060-00-01 | TF-AMP-1 | ROUTINE | LEFT WING SPOILER COMPONENTS REF TASK 4N-12-060-00-01 | COMPLETED
20438-0021 | - | 4N-12-060-00-02 | TF-AMP-1 | ROUTINE | RIGHT WING SPOILER COMPONENTS REF TASK 4N-12-060-00-02 | COMPLETED
20438-0022 | - | 4N-12-062-00-01 | TF-AMP-1 | ROUTINE | SPEEDBRAKE SEQUENCE MECHANISM REF TASK 4N-12-062-00-01 | COMPLETED.
20438-0023 | - | 4N-12-080-00-01 | TF-AMP-1 | ROUTINE | PARKING BRAKE ACCUMULATOR REF TASK 4N-12-080-00-01 | COMPLETED
20438-0024 | - | 4N-12-094-00-01 | TF-AMP-1 | ROUTINE | NOSE LANDING GEAR AND DOORS REF TASK 4N-12-094-00-01 | COMPLETED.
20438-0025 | - | 4N-12-096-00-01 | TF-AMP-1 | ROUTINE | BODY LANDING GEAR AND DOORS - LEFT REF TASK 4N-12-096-00-01 | COMPLETED
20438-0026 | - | 4N-12-096-00-02 | TF-AMP-1 | ROUTINE | BODY LANDING GEAR AND DOORS - RIGHT REF TASK 4N-12-096-00-02 | COMPLETED
20438-0027 | - | 4N-12-098-00-01 | TF-AMP-1 | ROUTINE | WING LANDING GEAR AND DOORS - LEFT REF TASK 4N-12-098-00-01 | COMPLETED
20438-0028 | - | 4N-12-098-00-02 | TF-AMP-1 | ROUTINE | WING LANDING GEAR AND DOORS - RIGHT REF TASK 4N-12-098-00-02 | COMPLETED
20438-0029 | - | 4N-12-100-00-01 | TF-AMP-1 | ROUTINE | NOSE GEAR ALTERNATE EXTEND CABLES REF TASK 4N-12-100-00-01 | COMPLETED.
20438-0030 | - | 4N-12-102-00-01 | TF-AMP-1 | ROUTINE | LEFT BODY GEAR ALTERNATE EXTEND CABLES REF TASK 4N-12-102-00-01 | COMPLETED
20438-0031 | - | 4N-12-102-00-02 | TF-AMP-1 | ROUTINE | RIGHT BODY GEAR ALTERNATE EXTEND CABLES REF TASK 4N-12-102-00-02 | COMPLETED
20438-0032 | - | 4N-12-104-00-01 | TF-AMP-1 | ROUTINE | LEFT WING GEAR ALTERNATE EXTEND CABLES REF TASK 4N-12-104-00-01 | COMPLETED
20438-0033 | - | 4N-12-104-00-02 | TF-AMP-1 | ROUTINE | RIGHT WING GEAR ALTERNATE EXTEND CABLES REF TASK 4N-12-104-00-02 | COMPLETED
20438-0034 | - | 4N-12-114-00-01 | TF-AMP-1 | ROUTINE | APU STARTER MOTOR OIL LEVEL REF TASK 4N-12-114-00-01 | COMPLETED.
20438-0035 | - | 4N-20-000-01-01 | TF-AMP-1 | ROUTINE | INSPECT WIRING BELOW FWD CARGO COMPARTMENT REF TASK 4N-20-000-01-01 | COMPLETED.
20438-0036 | - | 4N-20-000-01-02 | TF-AMP-1 | ROUTINE | DVI ON HYD LINES & FASTENERS FOR NLG EXT & RET IN SECT 42. REF TASK 4N-20-000-01-02 | COMPLETED.
20438-0037 | - | 4N-20-002-00-01 | TF-AMP-1 | ROUTINE | LEFT BODY GEAR ALTER EXTEND SYS CABLES REF TASK 4N-20-002-00-01 | COMPLETED
20438-0038 | - | 4N-20-002-00-02 | TF-AMP-1 | ROUTINE | RIGHT BODY GEAR ALTER EXTEND SYS CABLES REF TASK 4N-20-002-00-02 | COMPLETED
20438-0039 | - | 4N-20-004-00-01 | TF-AMP-1 | ROUTINE | LEFT WING GEAR ALTERNATE EXTEND CABLES REF TASK 4N-20-004-00-01 | COMPLETED
20438-0040 | - | 4N-20-004-00-02 | TF-AMP-1 | ROUTINE | RIGHT WING GEAR ALTERNATE EXTEND CABLES REF TASK 4N-20-004-00-02 | COMPLETED
20438-0041 | - | 4N-20-006-00-01 | TF-AMP-1 | ROUTINE | N/G ALTER EXTEND CABLES & ASSOC MECH REF TASK 4N-20-006-00-01 | COMPLETED
20438-0042 | - | 4N-21-026-15-01 | TF-AMP-1 | ROUTINE | FORWARD OVERBOARD VALVE SCREEN REF TASK 4N-21-026-15-01 | COMPLETED
20438-0043 | - | 4N-21-031-01-01 | TF-AMP-1 | ROUTINE | PRESS CONTR SYS OUTFLOW VALVE & S/W REF TASK 4N-21-031-01-01 | COMPLETED.
20438-0044 | - | 4N-21-033-01-01 | TF-AMP-1 | ROUTINE | PRESS CONT ANALOG SENSOR REF TASK 4N-21-033-01-01 | COMPLETED.
20438-0045 | - | 4N-21-051-08-01 | TF-AMP-1 | ROUTINE | HEAT EXCHANGER CLEANING REF TASK 4N-21-051-08-01 | COMPLETED
20438-0046 | - | 4N-21-058-10-01 | TF-AMP-1 | ROUTINE | E/E COOLING SYS BLOWER INLET SCREEN REF TASK 4N-21-058-10-01 | COMPLETED.
20438-0047 | - | 4N-21-058-16-01 | TF-AMP-1 | ROUTINE | E/E COOLING SYS E30-2 SHELF REF TASK 4N-21-058-16-01 | COMPLETED
20438-0048 | - | 4N-23-020-00-01 | TF-AMP-1 | ROUTINE | DEACTIVATION OF ACARS TRANSMISSIONS DURING A / C / D CHECKS REF TASK 4N-23-020-00-01 | COMPLETED
20438-0049 | - | 4N-24-011-15-01 | TF-AMP-1 | ROUTINE | ENGINE 1 IDG HEAT EXCH AIR S/O VALVE FILTER REF TASK 4N-24-011-15-01 | COMPLETED.
20438-0050 | - | 4N-24-011-15-02 | TF-AMP-1 | ROUTINE | ENGINE 2 IDG HEAT EXCH AIR S/O VALVE FILTER REF TASK 4N-24-011-15-02 | COMPLETED.
20438-0051 | - | 4N-24-011-15-03 | TF-AMP-1 | ROUTINE | ENGINE 3 IDG HEAT EXCH AIR S/O VALVE FILTER REF TASK 4N-24-011-15-03 | COMPLETED.
20438-0052 | - | 4N-24-011-15-04 | TF-AMP-1 | ROUTINE | ENGINE 4 IDG HEAT EXCH AIR S/O VALVE FILTER REF TASK 4N-24-011-15-04 | COMPLETED.
20438-0053 | - | 4N-24-111-02-01 | TF-AMP-1 | ROUTINE | ENGINE 1 IDG QAD COUPLING REF TASK 4N-24-111-02-01 | COMPLETED.
20438-0054 | - | 4N-24-111-02-02 | TF-AMP-1 | ROUTINE | ENGINE 2 IDG QAD COUPLING REF TASK 4N-24-111-02-02 | COMPLETED.
20438-0055 | - | 4N-24-111-02-03 | TF-AMP-1 | ROUTINE | ENGINE 3 IDG QAD COUPLING REF TASK 4N-24-111-02-03 | COMPLETED.
20438-0056 | - | 4N-24-111-02-04 | TF-AMP-1 | ROUTINE | ENGINE 4 IDG QAD COUPLING REF TASK 4N-24-111-02-04 | COMPLETED.
20438-0057 | - | 4N-25-020-01-A | TF-AMP-1 | ROUTINE | PASSENGER COMPARTMENT INSPECTION REF TASK 4N-25-020-01-A | COMPLETED.
20438-0058 | - | 4N-25-031-17-02 | TF-AMP-1 | ROUTINE | UPPER DECK GALLEY VENTILATION INLET FILTER REF TASK 4N-25-031-17-02 | COMPLETED.
20438-0059 | - | 4N-25-031-19-03 | TF-AMP-1 | ROUTINE | UPPER DECK AIR CHILLER UNIT INTAKE FILTER REF TASK 4N-25-031-19-03 | COMPLETED.
20438-0060 | - | 4N-25-058A04 | TF-AMP-1 | ROUTINE | MAIN DECK CARGO LOADING SYSTEM CHECK (TELAIR) REF TASK 4N-25-058A04 | COMPLETED.
20438-0061 | - | 4N-25-058A07 | TF-AMP-1 | ROUTINE | MAIN DECK CARGO DRIVE SYSTEM OPERATIONAL TEST (TELAIR) REF TASK 4N-25-058A07 | COMPLETED.
20438-0062 | - | 4N-26-027-00-01 | TF-AMP-1 | ROUTINE | LAVATORY FIRE EXTINGUISHERS REF TASK 4N-26-027-00-01 | COMPLETED.
20438-0063 | - | 4N-27-021-02-01 | TF-AMP-1 | ROUTINE | UPPER RUDDER SYSTEM REF TASK 4N-27-021-02-01 | COMPLETED
20438-0064 | - | 4N-27-041-10-01 | TF-AMP-1 | ROUTINE | STABILIZER TRIM ACTUATOR BALLSCREW / BALLNUT AND UPPER / LOWER GIMBALS REF TASK 4N-27-041-10-01 | COMPLETED
20438-0065 | - | 4N-27-061A01-01 | TF-AMP-1 | ROUTINE | PERFORM DETAILED VISUAL INSPECTION OF INBOARD SPOILERS 5, 6, 7, 8 REF TASK 4N-27-061A01-01 | COMPLETED
20438-0066 | - | 4N-28-054-01-01 | TF-AMP-1 | ROUTINE | FAULT CURRENT DETECTOR FOR CWT AND INBOARD MAIN TANK OVERRIDE/JETTISON PUMPS AND HST TRANSFER FUEL PUMPS (28-AWL-17) REF TASK 4N-28-054-01-01 | COMPLETED
20438-0067 | - | 4N-29-011-01-01 | TF-AMP-1 | ROUTINE | SYSTEM 1 HYD PRESS & RETURN FILTER REF TASK 4N-29-011-01-01 | COMPLETED.
20438-0068 | - | 4N-29-011-01-02 | TF-AMP-1 | ROUTINE | SYSTEM 2 HYD PRESS & RETURN FILTER REF TASK 4N-29-011-01-02 | COMPLETED.
20438-0069 | - | 4N-29-011-01-03 | TF-AMP-1 | ROUTINE | SYSTEM 3 HYD PRESS & RETURN FILTER REF TASK 4N-29-011-01-03 | COMPLETED.
20438-0070 | - | 4N-29-011-01-04 | TF-AMP-1 | ROUTINE | SYSTEM 4 HYD PRESS & RETURN FILTER REF TASK 4N-29-011-01-04 | COMPLETED.
20438-0071 | - | 4N-29-011-03-01 | TF-AMP-1 | ROUTINE | HYD SYSTEM 1 CASE DRAIN FILTER REF TASK 4N-29-011-03-01 | COMPLETED.
20438-0072 | - | 4N-29-011-03-02 | TF-AMP-1 | ROUTINE | HYD SYSTEM 2 CASE DRAIN FILTER REF TASK 4N-29-011-03-02 | COMPLETED.
20438-0073 | - | 4N-29-011-03-03 | TF-AMP-1 | ROUTINE | HYD SYSTEM 3 CASE DRAIN FILTER REF TASK 4N-29-011-03-03 | COMPLETED.
20438-0074 | - | 4N-29-011-03-04 | TF-AMP-1 | ROUTINE | HYD SYSTEM 4 CASE DRAIN FILTER REF TASK 4N-29-011-03-04 | COMPLETED.
20438-0075 | - | 4N-32-011-01-01 | TF-AMP-1 | ROUTINE | LEFT WING LANDING GEAR SHOCK STRUT REF TASK 4N-32-011-01-01 | COMPLETED.
20438-0076 | - | 4N-32-011-01-02 | TF-AMP-1 | ROUTINE | RIGHT WING LANDING GEAR SHOCK STRUT REF TASK 4N-32-011-01-02 | COMPLETED.
20438-0077 | - | 4N-32-014-00-01 | TF-AMP-1 | ROUTINE | LEFT BODY LANDING GEAR SHOCK STRUT REF TASK 4N-32-014-00-01 | COMPLETED.
20438-0078 | - | 4N-32-014-00-02 | TF-AMP-1 | ROUTINE | RIGHT BODY LANDING GEAR SHOCK STRUT REF TASK 4N-32-014-00-02 | COMPLETED.
20438-0079 | - | 4N-32-021-00-01 | TF-AMP-1 | ROUTINE | NOSE LANDING GEAR SHOCK STRUT REF TASK 4N-32-021-00-01 | COMPLETED.
20438-0080 | - | 4N-32-035-02-01 | TF-AMP-1 | ROUTINE | LEFT BODY GEAR UPLOCK MECHANISM REF TASK 4N-32-035-02-01 | COMPLETED.
20438-0081 | - | 4N-32-035-02-02 | TF-AMP-1 | ROUTINE | RIGHT BODY GEAR UPLOCK MECHANISM REF TASK 4N-32-035-02-02 | COMPLETED.
20438-0082 | - | 4N-32-035-03-01 | TF-AMP-1 | ROUTINE | BODY GEAR ALTERNATE EXTENSION SYSTEM REF TASK 4N-32-035-03-01 | COMPLETED.
20438-0083 | - | 4N-32-035-04-01 | TF-AMP-1 | ROUTINE | LEFT MAIN GEAR DOOR SAFETY VALVE REF TASK 4N-32-035-04-01 | COMPLETED
20438-0084 | - | 4N-32-035-04-02 | TF-AMP-1 | ROUTINE | RIGHT MAIN GEAR DOOR SAFETY VALVE REF TASK 4N-32-035-04-02 | COMPLETED
20438-0085 | - | 4N-32-035-14-01 | TF-AMP-1 | ROUTINE | NOSE GEAR ALTERNATE EXTENSION SYSTEM REF TASK 4N-32-035-14-01 | COMPLETED
20438-0086 | - | 4N-32-035-15-01 | TF-AMP-1 | ROUTINE | NOSE GEAR DOOR SAFETY VALVE REF TASK 4N-32-035-15-01 | COMPLETED
20438-0087 | - | 4N-32-036-02-01 | TF-AMP-1 | ROUTINE | LEFT WING GEAR UPLOCK MECHANISM REF TASK 4N-32-036-02-01 | COMPLETED.
20438-0088 | - | 4N-32-036-02-02 | TF-AMP-1 | ROUTINE | RIGHT WING GEAR UPLOCK MECHANISM REF TASK 4N-32-036-02-02 | COMPLETED.
20438-0089 | - | 4N-32-036-09-01 | TF-AMP-1 | ROUTINE | WING GEAR ALTERNATE EXTENSION SYSTEM REF TASK 4N-32-036-09-01 | COMPLETED
20438-0090 | - | 4N-32-044-03-01 | TF-AMP-1 | ROUTINE | BRAKE PRESSURE GAGE REF TASK 4N-32-044-03-01 | COMPLETED
20438-0091 | - | 4N-33-024-00-01 | TF-AMP-1 | ROUTINE | PASS INFORMATION SIGNS REF TASK 4N-33-024-00-01 | COMPLETED
20438-0092 | - | 4N-34-061-02-01 | TF-AMP-1 | ROUTINE | CLEAN CDU´S AND THE AIR INLET PROTECTIVE SCREEN REF TASK 4N-34-061-02-01 | COMPLETED.
20438-0093 | - | 4N-35-011-04-01 | TF-AMP-1 | ROUTINE | CREW OXYGEN MASK/REGULATOR AND GOGGLE OR CREW INTEGRATED FULL FACE OXYGEN MASK REGULATOR REF TASK 4N-35-011-04-01 | COMPLETED.
20438-0094 | - | 4N-35-011-08-01 | TF-AMP-1 | ROUTINE | CREW OXYGEN CYLINDER & PLUMBING REF TASK 4N-35-011-08-01 | COMPLETED.
20438-0095 | - | 4N-35-011-09-01 | TF-AMP-1 | ROUTINE | CREW OXYGEN MASK/REGULATOR OR CREW INTEGRATED FULL FACE OXYGEN MASK REGULATOR OPERATIONAL TEST UNSTOWED REF TASK 4N-35-011-09-01 | COMPLETED.
20438-0096 | - | 4N-35-021-14-01 | TF-AMP-1 | ROUTINE | PASS OXYGEN CYLINDER & PLUMBING REF TASK 4N-35-021-14-01 | COMPLETED.
20438-0097 | - | 4N-36-00-21-705-029 | TF-AMP-1 | ROUTINE | PNEUMATIC SYSTEM HEALTH CHECK (GE CF6-80C) REF TASK 4N-36-00-21-705-029 | COMPLETED.
20438-0098 | - | 4N-36-011-06-05 | TF-AMP-1 | ROUTINE | ENGINE 1 HIGH PRESS CONTROLLER AIR FILTER (CF6-80C2 ENGINES ONLY) REF TASK 4N-36-011-06-05 | COMPLETED
20438-0099 | - | 4N-36-011-06-06 | TF-AMP-1 | ROUTINE | ENGINE 2 HIGH PRESS CONTROLLER AIR FILTER (CF6-80C2 ENGINES ONLY) REF TASK 4N-36-011-06-06 | COMPLETED
20438-0100 | - | 4N-36-011-06-07 | TF-AMP-1 | ROUTINE | ENGINE 3 HIGH PRESS CONTROLLER AIR FILTER (CF6-80C2 ENGINES ONLY) REF TASK 4N-36-011-06-07 | COMPLETED
20438-0101 | - | 4N-36-011-06-08 | TF-AMP-1 | ROUTINE | ENGINE 4 HIGH PRESS CONTROLLER AIR FILTER (CF6-80C2 ENGINES ONLY) REF TASK 4N-36-011-06-08 | COMPLETED
20438-0102 | - | 4N-36-011-20-05 | TF-AMP-1 | ROUTINE | ENGINE 1 PRESSURE CONTROLLER AIR FILTER REF TASK 4N-36-011-20-05 | COMPLETED.
20438-0103 | - | 4N-36-011-20-06 | TF-AMP-1 | ROUTINE | ENGINE 2 PRESSURE CONTROLLER AIR FILTER REF TASK 4N-36-011-20-06 | COMPLETED.
20438-0104 | - | 4N-36-011-20-07 | TF-AMP-1 | ROUTINE | ENGINE 3 PRESSURE CONTROLLER AIR FILTER REF TASK 4N-36-011-20-07 | COMPLETED.
20438-0105 | - | 4N-36-011-20-08 | TF-AMP-1 | ROUTINE | ENGINE 4 PRESSURE CONTROLLER AIR FILTER REF TASK 4N-36-011-20-08 | COMPLETED
20438-0106 | - | 4N-36-012-01-01 | TF-AMP-1 | ROUTINE | CLEAN ENG 1 FAMV AND FATS FILTERS (CF6) REF TASK 4N-36-012-01-01 | COMPLETED.
20438-0107 | - | 4N-36-012-01-02 | TF-AMP-1 | ROUTINE | CLEAN ENG 2 FAMV AND FATS FILTERS (CF6) REF TASK 4N-36-012-01-02 | COMPLETED
20438-0108 | - | 4N-36-012-01-03 | TF-AMP-1 | ROUTINE | CLEAN ENG 3 FAMV AND FATS FILTERS (CF6) REF TASK 4N-36-012-01-03 | COMPLETED.
20438-0109 | - | 4N-36-012-01-04 | TF-AMP-1 | ROUTINE | CLEAN ENG 4 FAMV AND FATS FILTERS (CF6) REF TASK 4N-36-012-01-04 | COMPLETED.
20438-0110 | - | 4N-38-010-00-01 | TF-AMP-1 | ROUTINE | DISINFECT POTABLE WATER SYSTEM REF TASK 4N-38-010-00-01 | COMPLETED
20438-0111 | - | 4N-38-032-04-01 | TF-AMP-1 | ROUTINE | TOILET WASTE LIQUID LEVEL SENSORS REF TASK 4N-38-032-04-01 | COMPLETED
20438-0112 | - | 4N-49-027-02-01 | TF-AMP-1 | ROUTINE | APU OIL FILTER REF TASK 4N-49-027-02-01 | COMPLETED.
20438-0113 | - | 4N-49-031-02-01 | TF-AMP-1 | ROUTINE | APU FUEL FILTER REF TASK 4N-49-031-02-01 | COMPLETED.
20438-0114 | - | 4N-49-041-02-01 | TF-AMP-1 | ROUTINE | APU STARTER MOTOR REF TASK 4N-49-041-02-01 | COMPLETED.
20438-0115 | - | 4N-49-053-02-01 | TF-AMP-1 | ROUTINE | APU P3 AIR FILTER REF TASK 4N-49-053-02-01 | COMPLETED.
20438-0116 | - | 4N-52-011-08-01 | TF-AMP-1 | ROUTINE | MAIN DOORS #1 THRU 4 ROTARY SNUBBER REF TASK 4N-52-011-08-01 | COMPLETED.
20438-0117 | - | 4N-52-011-08-02 | TF-AMP-1 | ROUTINE | MAIN DOORS #5 ROTARY SNUBBER REF TASK 4N-52-011-08-02 | COMPLETED.
20438-0118 | - | 4N-52-071-01-01 | TF-AMP-1 | ROUTINE | DOOR WARNING SYSTEM - FWD/AFT CARGO REF TASK 4N-52-071-01-01 | COMPLETED.
20438-0119 | - | 4N-52-071-02-01 | TF-AMP-1 | ROUTINE | DOOR WARNING - MAIN DECK SIDE CARGO REF TASK 4N-52-071-02-01 | COMPLETED.
20438-0120 | - | 4N-53-144-01-01 | TF-AMP-1 | ROUTINE | ELECTRONIC AND EQUIPMENT ACCESS DOOR CUTOUT REF TASK 4N-53-144-01-01 | COMPLETED.
20438-0121 | - | 4N-53-430-00-01 | TF-AMP-1 | ROUTINE | NOSE LANDING GEAR TRUNNION ATTACHMENTS P/N: 162U1500-51 P/N S/N: CP000927 POSITION: NLG REF TASK 4N-53-430-00-01 | COMPLETED.
20438-0122 | - | 4N-53-480-00-01 | TF-AMP-1 | ROUTINE | LEFT BODY LANDING GEAR ATTACHMENT P/N: 163U1500-75 P/N S/N: CP002157 POSITION: BLG LH REF TASK 4N-53-480-00-01 | COMPLETED
20438-0123 | - | 4N-53-480-00-02 | TF-AMP-1 | ROUTINE | RIGHT BODY LANDING GEAR ATTACHMENT P/N: 163U1500-76 P/N S/N: CP001730 POSITION: BLG RH REF TASK 4N-53-480-00-02 | COMPLETED
20438-0124 | - | 4N-54-062-04-01 | TF-AMP-1 | ROUTINE | NACELLE STRUT #1 TE FAIRING DOORS REF TASK 4N-54-062-04-01 | COMPLETED.
20438-0125 | - | 4N-54-062-04-02 | TF-AMP-1 | ROUTINE | NACELLE STRUT #2 TE FAIRING DOORS REF TASK 4N-54-062-04-02 | COMPLETED.
20438-0126 | - | 4N-54-062-04-03 | TF-AMP-1 | ROUTINE | NACELLE STRUT #3 TE FAIRING DOORS REF TASK 4N-54-062-04-03 | COMPLETED.
20438-0127 | - | 4N-54-062-04-04 | TF-AMP-1 | ROUTINE | NACELLE STRUT #4 TE FAIRING DOORS REF TASK 4N-54-062-04-04 | COMPLETED.
20438-0128 | - | 4N-56-011-00-01 | TF-AMP-1 | ROUTINE | FLIGHT COMPARTMENT WINDOWS NO.1, 2, 3 LEFT AND RIGHT REF TASK 4N-56-011-00-01 | COMPLETED
20438-0129 | - | 4N-57-129-32-01 | TF-AMP-1 | ROUTINE | (LEFT) WING REAR SPAR LOWER CHORD AND SKIN REF TASK 4N-57-129-32-01 | COMPLETED
20438-0130 | - | 4N-57-129-32-02 | TF-AMP-1 | ROUTINE | (RIGHT) WING REAR SPAR LOWER CHORD AND SKIN REF TASK 4N-57-129-32-02 | COMPLETED
20438-0131 | - | 4N-57-129-37-01 | TF-AMP-1 | ROUTINE | (LEFT) WING REAR SPAR LOWER CHORD AND SKIN REF TASK 4N-57-129-37-01 | COMPLETED.
20438-0132 | - | 4N-57-129-37-02 | TF-AMP-1 | ROUTINE | (RIGHT) WING REAR SPAR LOWER CHORD AND SKIN REF TASK 4N-57-129-37-02 | COMPLETED.
20438-0133 | - | 4N-71-180A01-01 | TF-AMP-1 | ROUTINE | ENGINE 1 HPC STG.8 & 14 DUCT SYSTEM INSPECTION REF TASK 4N-71-180A01-01 | COMPLETED.
20438-0134 | - | 4N-71-180A01-02 | TF-AMP-1 | ROUTINE | ENGINE 2 HPC STG.8 & 14 DUCT SYSTEM INSPECTION REF TASK 4N-71-180A01-02 | COMPLETED.
20438-0135 | - | 4N-71-180A01-03 | TF-AMP-1 | ROUTINE | ENGINE 3 HPC STG.8 & 14 DUCT SYSTEM INSPECTION REF TASK 4N-71-180A01-03 | COMPLETED.
20438-0136 | - | 4N-71-180A01-04 | TF-AMP-1 | ROUTINE | ENGINE 4 HPC STG.8 & 14 DUCT SYSTEM INSPECTION REF TASK 4N-71-180A01-04 | COMPLETED.
20438-0137 | - | 4N-71-806-01-01 | TF-AMP-1 | ROUTINE | ENGINE INSTALLATION NO. 1 REF TASK 4N-71-806-01-01 | COMPLETED.
20438-0138 | - | 4N-71-806-01-02 | TF-AMP-1 | ROUTINE | ENGINE INSTALLATION NO. 2 REF TASK 4N-71-806-01-02 | COMPLETED.
20438-0139 | - | 4N-71-806-01-03 | TF-AMP-1 | ROUTINE | ENGINE INSTALLATION NO. 3 REF TASK 4N-71-806-01-03 | COMPLETED.
20438-0140 | - | 4N-71-806-01-04 | TF-AMP-1 | ROUTINE | ENGINE INSTALLATION NO. 4 REF TASK 4N-71-806-01-04 | COMPLETED.
20438-0141 | - | 4N-72-131-04-03 | TF-AMP-1 | ROUTINE | ENGINE FAN DIS/BLADE COATING INSPECTION AND RELUBRICATION P/N: CF6-80C2B1F P/N S/N: 704876 POSITION: 3 REF TASK 4N-72-131-04-03 | COMPLETED.
20438-0142 | - | 4N-72-131-04-04 | TF-AMP-1 | ROUTINE | ENGINE FAN DIS/BLADE COATING INSPECTION AND RELUBRICATION P/N: CF6-80C2B1F P/N S/N: 704878 POSITION: 4 REF TASK 4N-72-131-04-04 | COMPLETED.
20438-0143 | - | 4N-73-110-01-01 | TF-AMP-1 | ROUTINE | ENGINE 1 FUEL FILTER REF TASK 4N-73-110-01-01 | COMPLETED.
20438-0144 | - | 4N-73-110-01-02 | TF-AMP-1 | ROUTINE | ENGINE 2 FUEL FILTER REF TASK 4N-73-110-01-02 | COMPLETED.
20438-0145 | - | 4N-73-110-01-03 | TF-AMP-1 | ROUTINE | ENGINE 3 FUEL FILTER REF TASK 4N-73-110-01-03 | COMPLETED.
20438-0146 | - | 4N-73-110-01-04 | TF-AMP-1 | ROUTINE | ENGINE 4 FUEL FILTER REF TASK 4N-73-110-01-04 | COMPLETED.
20438-0147 | - | 4N-73-121-00-01 | TF-AMP-1 | ROUTINE | ENGINE FADEC C2 FAULTS REF TASK 4N-73-121-00-01 | COMPLETED.
20438-0148 | - | 4N-78-131-06-01 | TF-AMP-1 | ROUTINE | ENG 1 NAC/STRUT FIRE & DRAINAGE SEALS REF TASK 4N-78-131-06-01 | COMPLETED.
20438-0149 | - | 4N-78-131-06-02 | TF-AMP-1 | ROUTINE | ENG 2 NAC/STRUT FIRE & DRAINAGE SEALS REF TASK 4N-78-131-06-02 | COMPLETED.
20438-0150 | - | 4N-78-131-06-03 | TF-AMP-1 | ROUTINE | ENG 3 NAC/STRUT FIRE & DRAINAGE SEALS REF TASK 4N-78-131-06-03 | COMPLETED.
20438-0151 | - | 4N-78-131-06-04 | TF-AMP-1 | ROUTINE | ENG 4 NAC/STRUT FIRE & DRAINAGE SEALS REF TASK 4N-78-131-06-04 | COMPLETED.
20438-0152 | - | 4N-78-131-17-01 | TF-AMP-1 | ROUTINE | ENG 1 THRUST REVERSER ACTUATION SYSTEM BRAKE REF TASK 4N-78-131-17-01 | COMPLETED.
20438-0153 | - | 4N-78-131-17-02 | TF-AMP-1 | ROUTINE | ENG 2 THRUST REVERSER ACTUATION SYSTEM BRAKE REF TASK 4N-78-131-17-02 | COMPLETED.
20438-0154 | - | 4N-78-131-17-03 | TF-AMP-1 | ROUTINE | ENG 3 THRUST REVERSER ACTUATION SYSTEM BRAKE REF TASK 4N-78-131-17-03 | COMPLETED.
20438-0155 | - | 4N-78-131-17-04 | TF-AMP-1 | ROUTINE | ENG 4 THRUST REVERSER ACTUATION SYSTEM BRAKE REF TASK 4N-78-131-17-04 | COMPLETED.
20438-0156 | - | 4N-78-131-18-01 | TF-AMP-1 | ROUTINE | ENG 1 THRUST REVERSER CENTER DRIVE UNIT CONE BRAKE REF TASK 4N-78-131-18-01 | COMPLETED.
20438-0157 | - | 4N-78-131-18-02 | TF-AMP-1 | ROUTINE | ENG 2 THRUST REVERSER CENTER DRIVE UNIT CONE BRAKE REF TASK 4N-78-131-18-02 | COMPLETED.
20438-0158 | - | 4N-78-131-18-03 | TF-AMP-1 | ROUTINE | ENG 3 THRUST REVERSER CENTER DRIVE UNIT CONE BRAKE REF TASK 4N-78-131-18-03 | COMPLETED.
20438-0159 | - | 4N-78-131-18-04 | TF-AMP-1 | ROUTINE | ENG 4 THRUST REVERSER CENTER DRIVE UNIT CONE BRAKE REF TASK 4N-78-131-18-04 | COMPLETED.
20438-0160 | - | 4N-78-131A15-01 | TF-AMP-1 | ROUTINE | THRUST REVERSER ANGLE GEARBOXES P/N: 3272602-2 P/N S/N: AEX22283A POSITION: LH 2 REF TASK 4N-78-131A15-01 | COMPLETED.
20438-0161 | - | 4N-78-131A15-01 | TF-AMP-1 | ROUTINE | THRUST REVERSER ANGLE GEARBOXES P/N: 3272602-4 P/N S/N: RG-1017C POSITION: RH 4 REF TASK 4N-78-131A15-01 | COMPLETED.
20438-0162 | - | 4N-78-131A15-01 | TF-AMP-1 | ROUTINE | THRUST REVERSER ANGLE GEARBOXES P/N: 3272602-4 P/N S/N: RG-044C POSITION: RH 4 REF TASK 4N-78-131A15-01 | COMPLETED.
20438-0163 | - | 4N-80-111-03-01 | TF-AMP-1 | ROUTINE | ENG 1 START VALVE PNEUMATIC FILTER REF TASK 4N-80-111-03-01 | COMPLETED.
20438-0164 | - | 4N-80-111-03-02 | TF-AMP-1 | ROUTINE | ENG 2 START VALVE PNEUMATIC FILTER REF TASK 4N-80-111-03-02 | COMPLETED.
20438-0165 | - | 4N-80-111-03-03 | TF-AMP-1 | ROUTINE | ENG 3 START VALVE PNEUMATIC FILTER REF TASK 4N-80-111-03-03 | COMPLETED.
20438-0166 | - | 4N-80-111-03-04 | TF-AMP-1 | ROUTINE | ENG 4 START VALVE PNEUMATIC FILTER REF TASK 4N-80-111-03-04 | COMPLETED.
20438-0167 | - | B00-A0-01-300 | TF-AMP-1 | ROUTINE | AIRCRAFT EXTERNAL FULL WASH REF TASK B00-A0-01-300 | COMPLETED
20438-0168 | - | B00-A0-01-302 | TF-AMP-1 | ROUTINE | A/C INTERIOR CLEANING REF TASK B00-A0-01-302 | COMPLETED
20438-0169 | - | B744-SVCK | TF-AMP-1 | ROUTINE | SERVICE CHECK B747-400 REF TASK B744-SVCK | COMPLETED.
20438-0170 | - | B747-34-437 | TF-AMP-1 | ROUTINE | LOAD THE TERRAIN DATABASE USING PCMCIA CARD OR MINI PDL-PAD REF TASK B747-34-437 | CANCELLED BY CUSTOMER. EMAIL ATTACHED
20438-0171 | - | INVENTORY-EMERG-EQUIP | TF-AMP-1 | ROUTINE | EMERGENCY EQUIPMENT INVENTORY CHECK REF TASK INVENTORY-EMERG-EQUIP | COMPLETED.
20438-0172 | - | M-14 HANGAR-PROCEDURE | TF-AMP-1 | ROUTINE | M-014 TECHNICAL HANGAR PROCEDURE REF TASK M-14 HANGAR-PROCEDURE | COMPLETED.
20438-0173 | - | NR-32-11-01 | TF-AMP-1 | ROUTINE | B747-400 LH WING LANDING GEAR CHANGE P/N: 161U1500-119 P/N S/N: CP001919 POSITION: WLG LH REF TASK NR-32-11-01 | COMPLETED. DMI 419049-M6 RAISED TO PERFORM LH WING LANDING GEAR SHOCK STRUT EXTENSION CHECK AFTER 5 TO 10 SERVICE LANDINGS I.A.W AMM 12-15-03-603-062 STEP F.14 REV.111, DATED JULY 15/2024.
20438-0174 | - | NR-32-11-02 | TF-AMP-1 | ROUTINE | B747-400 RH WING LANDING GEAR CHANGE P/N: 161U1500-120 P/N S/N: CP001920 POSITION: WLG RH REF TASK NR-32-11-02 | COMPLETED. DMI 419049-M6 RAISED TO PERFORM RH WING LANDING GEAR SHOCK STRUT EXTENSION CHECK AFTER 5 TO 10 SERVICE LANDINGS I.A.W AMM 12-15-03-603-062 STEP F.14 REV.111, DATED JULY 15/2024.
20438-0175 | - | NR-32-13-01 | TF-AMP-1 | ROUTINE | B747-400 LH BODY LANDING GEAR CHANGE P/N: 163U1500-75 P/N S/N: CP002157 POSITION: BLG LH REF TASK NR-32-13-01 | COMPLETED. DMI 419049-M6 RAISED TO PERFORM LH BODY LANDING GEAR SHOCK STRUT EXTENSION CHECK AFTER 5 TO 10 SERVICE LANDINGS I.A.W AMM 12-15-04-603-055 STEP F.14 REV.111, DATED JULY 15/2024.
20438-0176 | - | NR-32-13-02 | TF-AMP-1 | ROUTINE | B747-400 RH BODY LANDING GEAR CHANGE P/N: 163U1500-76 P/N S/N: CP001730 POSITION: BLG RH REF TASK NR-32-13-02 | COMPLETED. DMI 419049-M6 RAISED TO PERFORM RH BODY LANDING GEAR SHOCK STRUT EXTENSION CHECK AFTER 5 TO 10 SERVICE LANDINGS I.A.W AMM 12-15-04-603-055 STEP F.14 REV.111, DATED JULY 15/2024.
20438-0177 | - | NR-32-21-01 | TF-AMP-1 | ROUTINE | B747-400 NOSE LANDING GEAR CHANGE P/N: 162U1500-51 P/N S/N: CP000927 POSITION: NLG REF TASK NR-32-21-01 | COMPLETED. DMI 419049-M6 RAISED TO PERFORM NOSE LANDING GEAR SHOCK STRUT EXTENSION CHECK AFTER 5 TO 10 SERVICE LANDINGS I.A.W AMM 12-15-05-603-059 STEP F.11 REV.111, DATED JULY 15/2024.
20438-0178 | - | PNC-00001 | TF-AMP-1 | ROUTINE | P/N: 65B10187-55 P/N S/N: AH1397 POSITION: 6 REF TASK PNC-00001 | CANCELLED BY CUSTOMER. EMAIL ATTACHED
20438-0179 | - | PNC-00002 | TF-AMP-1 | ROUTINE | P/N: 65B10187-55 P/N S/N: 1821 POSITION: 3 REF TASK PNC-00002 | CANCELLED BY CUSTOMER. EMAIL ATTACHED
20438-0180 | - | SR-AMP-54-234 | TF-AMP-1 | ROUTINE | DVI OF REPAIR ON ENGINE NO. 3 INLET COWL INNER BARREL ACOUSTIC BOND PANEL SPLICE STRAP AT 8 O'CLOCK POSITION P/N: 224-2101-543 P/N S/N: 0416 POSITION: 3 REF TASK SR-AMP-54-234 | COMPLETED.
20439-0001 | - | B47-AD2000-02-10 | TF-AMP-1 | AD/SB | VIS & HFEC INSP FUSELAGE BS 1265 FRAME REF TASK B47-AD2000-02-10 | COMPLETED.
20439-0002 | - | B47-AD2000-17-06 | TF-AMP-1 | AD/SB | DIRECTIONAL PILOT VALVE LEAK CHECK REF TASK B47-AD2000-17-06 | COMPLETED.
20439-0003 | - | B47-AD2003-11-01 C | TF-AMP-1 | AD/SB | GENERAL VISUAL INSP OF EXTERNAL DRAINS, REDUCER, AND DRAIN LINES REF TASK B47-AD2003-11-01 C | COMPLETED.
20439-0004 | - | B47-AD2006-10-02 F | TF-AMP-1 | AD/SB | DET. INSP. AND BALLNUT & BALLSCREW LUBRICATION REF TASK B47-AD2006-10-02 F | COMPLETED.
20439-0005 | - | B47-AD2008-25-07 P1 | TF-AMP-1 | AD/SB | PART 1, FLAP TRACK FWD ATTACHMENT INSP REF TASK B47-AD2008-25-07 P1 | COMPLETED.
20439-0006 | - | B47-AD2013-26-12 | TF-AMP-1 | AD/SB | EXTERNAL INSP FOR WEAR OF VERTICAL STAB. SEAL, APPLY TEFLON-FILLED COATING REF TASK B47-AD2013-26-12 | COMPLETED.
20439-0007 | - | B47-AD2014-05-16 H | TF-AMP-1 | AD/SB | FUNCTIONAL TEST ON THE ELECTRO-MECHANICAL BRAKES AND THE CONE BRAKE OF THE CENTER DRIVE UNIT REF TASK B47-AD2014-05-16 H | COMPLETED.
20439-0008 | - | B47-AD2020-07-14-H | TF-AMP-1 | AD/SB | GENERAL VISUAL INSPECTION (GVI) OF FUEL PUMPS BONDING JUMPERS. REF TASK B47-AD2020-07-14-H | COMPLETED.
20439-0009 | - | B47-AD2023-18-06 (G)(T6) | TF-AMP-1 | AD/SB | DETAILED INSPECTION OF THE INBOARD FOREFLAP SEQUENCE CARRIAGE LUGS FOR ANY CRACK AND BUSHING MIGRATION. REF TASK B47-AD2023-18-06 (G)(T6) | COMPLETED
20439-0010 | - | B47-AD2023-23-14 (GH) | TF-AMP-1 | AD/SB | FUEL FEED ELECTRICAL BONDS INSPECTION REF TASK B47-AD2023-23-14 (GH) | COMPLETED. REFER TO NRC# 20440-0173, 20440-0174 AND 20440-0175 FOR MORE DETAILS AND RII.
20439-0011 | - | B47-AD97-03-17 | TF-AMP-1 | AD/SB | INSULATION RESISTANCE CHECK ON FUEL PUMPS REF TASK B47-AD97-03-17 | COMPLETED.
20440-0001 | - | GAES PROCEDURE | TF-AMP-1 | NONROUTINE | PERFORM SAFETY OF AIRCRAFT SYSTEMS FOR HANGAR VISIT IAW GAES EO 0138-2024 | COMPLETED.
20440-0002 | - | GAES PROCEDURE | TF-AMP-1 | NONROUTINE | FILL OUT FORM GAES-167-AMO-REV00-JUL2023 AND PERFORM OUTSTANDING TASKS FOR FUNCTIONAL CHECK / OPERATIONAL CHECK / LEAK CHECK / ENGINE RUN. | COMPLETED.
20440-0003 | - | GAES PROCEDURE | TF-AMP-1 | NONROUTINE | PERFORM REMOVAL/INSTALLATION OF ACCESS PANELS FOR ZONE 100 AS PER PANEL CLEARANCE SHEETS GAES-148-AMO-REV00-JUL2023 | COMPLETED.
20440-0004 | - | GAES PROCEDURE | TF-AMP-1 | NONROUTINE | PERFORM REMOVAL/INSTALLATION OF ACCESS PANELS FOR ZONE 200 AS PER PANEL CLEARANCE SHEETS GAES-148-AMO-REV00-JUL2023 | COMPLETED.
20440-0005 | - | GAES PROCEDURE | TF-AMP-1 | NONROUTINE | PERFORM REMOVAL/INSTALLATION OF ACCESS PANELS FOR ZONE 300 AS PER PANEL CLEARANCE SHEETS GAES-148-AMO-REV00-JUL2023 | COMPLETED.
20440-0006 | - | GAES PROCEDURE | TF-AMP-1 | NONROUTINE | PERFORM REMOVAL/INSTALLATION OF ACCESS PANELS FOR ZONE 400 AS PER PANEL CLEARANCE SHEETS GAES-148-AMO-REV00-JUL2023 | COMPLETED.
20440-0007 | - | GAES PROCEDURE | TF-AMP-1 | NONROUTINE | PERFORM REMOVAL/INSTALLATION OF ACCESS PANELS FOR ZONE 500 AS PER PANEL CLEARANCE SHEETS GAES-148-AMO-REV00-JUL2023 | COMPLETED.
20440-0008 | - | GAES PROCEDURE | TF-AMP-1 | NONROUTINE | PERFORM REMOVAL/INSTALLATION OF ACCESS PANELS FOR ZONE 600 AS PER PANEL CLEARANCE SHEETS GAES-148-AMO-REV00-JUL2023 | COMPLETED.
20440-0009 | - | GAES PROCEDURE | TF-AMP-1 | NONROUTINE | PERFORM REMOVAL/INSTALLATION OF ACCESS PANELS FOR ZONE 700 AS PER PANEL CLEARANCE SHEETS GAES-148-AMO-REV00-JUL2023 | COMPLETED.
20440-0010 | - | GAES PROCEDURE | TF-AMP-1 | NONROUTINE | PERFORM REMOVAL/INSTALLATION OF ACCESS PANELS FOR ZONE 800 AS PER PANEL CLEARANCE SHEETS GAES-148-AMO-REV00-JUL2023 | COMPLETED.
20440-0011 | 20439-0005 |  | TF-AMP-1 | NONROUTINE | PERFORM PAINT TOUCH UP ON THE BELOW MENTIONED AREAS: 1) #1 FIXED FAIRING (EXTERNAL SURFACE) 2) #2 FIXED FAIRING (EXTERNAL SURFACE) 3) #3 FIXED FAIRING ( INTERNAL & EXTERNAL SURFACE) 4) #4 FIXED FAIRING (EXTERNAL SURFACE) | COMPLETED.
20440-0012 | 20439-0005 |  | TF-AMP-1 | NONROUTINE | PERFORM PAINT TOUCH UP ON RH WING FIXED FAIRINGS #5,#6,#7 & #8 EXTERNAL SURFACE. | COMPLETED.
20440-0013 | 20439-0005 |  | TF-AMP-1 | NONROUTINE | DURING INSPECTION FOUND PUNCTURE ON RH WING #7 FIXED FAIRING EXTERNAL SURFACE, NEED TO ASSESS AND RECTIFY. | COMPLETED. REPAIR CATEGORY "A" AND NO FURTHER ACTION REQUIRED. DENT AND BUCKLE UPDATED WITH ITEM NO. 643
20440-0014 | 20439-0005 |  | TF-AMP-1 | NONROUTINE | DURING INSPECTION FOUND PUNCTURE ON RH WING #5 FIXED FAIRING EXTERNAL SURFACE,NEED TO ASSESS AND RECTIFY. | REPAIR UNDER CATEGORY "A" AND NO FURTHER ACTION REQUIRED. DENT AND BUCKLE UPDATED WITH ITEM# 642
20440-0015 | 20439-0005 |  | TF-AMP-1 | NONROUTINE | SEAL DAMAGED ON #8 FIXED FAIRING FWD AREA,NEED TO REPLACE. | COMPLETED.
20440-0016 | 20439-0005 |  | TF-AMP-1 | NONROUTINE | PERFORM INTERNAL CLEANING OF LH ANF RH WING TRAILING EDGE FLAP FIXED FAIRINGS. | COMPLETED.
20440-0017 | - | ATLB 419048-1 | TF-AMP-1 | NONROUTINE | AAI PILOT REMARKS TL PAGE NO. 419048-1 EQUIP COOLING EICAS MSG INFLIGHT. PERFORM T/S, RECTIFY AND CLOSE ENTRY ON ATLB | COMPLETED. ATLB# 419048-1 CLOSED
20440-0018 | - | ATLB 419048-2 | TF-AMP-1 | NONROUTINE | AAI PILOT REMARKS TL PAGE NO. 419048-2 INSUFFICIENT AIRCONDITION AIRFLOW ON FLIGHT DECK ON GROUND WITH ALL PACKS ON RECTIFY AND CLOSE ENTRY ON ATLB | ATLB# 419048-2 CLOSED. FOR RECTIFICATION REFER TO NRC# 20440-0017.
20440-0019 | - | ATLB 419048-3 | TF-AMP-1 | NONROUTINE | AAI PILOT REMARKS TL PAGE NO. 419048-3 ELEC IDG 4 VALVE ON STATUS RECTIFY AND CLOSE ENTRY ON ATLB | COMPLETED. ATLB# 419048-3 CLOSED.
20440-0020 | - | ATLB 419049-1 | TF-AMP-1 | NONROUTINE | AAI PILOT REMARKS TL PAGE NO. 419049-1 FO SEAT FALLS DOWN WHEN ADJUSTED BELOW CERTAIN LEVEL RECTIFY AND CLOSE ENTRY ON ATLB | COMPLETED. ATL# 419049-1 CLOSED.
20440-0021 | - | ATLB 419049-2 | TF-AMP-1 | NONROUTINE | AAI PILOT REMARKS TL PAGE NO. 419049-2 FO SUNVISOR STORAGE LEVER IS MISSING RECTIFY AND CLOSE ENTRY ON ATLB | FIRST OFFICER SUNVISOR STORAGE LEVER IS NOT APPLICABLE DUE TO EFFECTIVITY AIPC FIG. 25-13-03-05 [FIG 05(SHEET 002)] REV. 53, JUL 15/24. ATLB# 419049-2 CLOSED IN TLB.
20440-0022 | - | DMI 425930-M5 | TF-AMP-1 | NONROUTINE | AAI DMI 425930-M5 RH STEERING ACTUATOR PLACARD. EXT PWR SUPPLY INFO, TORN-PLACARD AREA NLG RH, TIRE INFLATION INFO, TORN RECTIFY AND CLOSE DMI ENTRY ON M-004 | NOSE LANDING GEAR REPLACED WITH ALL MADATORY PLACARDS REFER TO RC# 20438-0177 . DMI# 425930-M5 CLOSED IN M-004
20440-0023 | - | DMI 425930-M6 | TF-AMP-1 | NONROUTINE | AAI DMI 425930-M6 PAINT TOUCH UP REQUIRED 2 FT AFT EOLT PWR PANEL, PAINT TOUCH UP REQD, STATIC PORT SURROUND LWR RH FWD FUSEALGE, PAINT TOUCH UP REQUIRED IN THE FOLLOWING AREAS, PACK 3 AND PACK 1, INLET 3RD PNL AFT #3 PACK INLET, WING TO FUSELAGE FAIRING RH UPR, #3 ENG INBD FAN COWL, #3 ENG T/R TRANSLATING SLEEVE, #3 PYLON INBD, #3 ENG OUTBD FAN COWL AND ONLET DUCT 2 0?CLOCK POS. RECTIFY AND CLOSE DMI ENTRY ON M-004 | COMPLETED. DMI# 425930-M6 CLOSED IN M-004
20440-0024 | - | DMI 426437-M21 | TF-AMP-1 | NONROUTINE | AAI DMI 426437-M21 L/H BODY GEAR, BRAKE 7 AND 8 HYD LINE SUPPORT BRACKET SLEEVE WORN RECTIFY AND CLOSE DMI ENTRY ON M-004 | NEW OVERHAULED LH BLG PN: 163U0100-37 S/N: R2003-32915 INSTALLED. REFER TO RC# 20438-0175 AND GAES EO. 0136-2024. DMI# 426437-M21 CLOSED IN M-004
20440-0025 | - | DMI 426437-M40 | TF-AMP-1 | NONROUTINE | AAI DMI 426437-M40 FOUND SCREW MISSING ON INBOARD PYLON ENG 2 RECTIFY AND CLOSE DMI ENTRY ON M-004 | COMPLETED. DMI# 426437-M40 CLOSED IN M-004
20440-0026 | - | DMI 426437-M26 | TF-AMP-1 | NONROUTINE | AAI DMI 426437-M26 L/H BODY WHEEL WELL, HYD QTY GAUGE DECAL DAMAGED RECTIFY AND CLOSE DMI ENTRY ON M-004 | COMPLETED. DMI# 426437-M26 CLOSED IN M-004
20440-0027 | - | DMI 426448-M1 | TF-AMP-1 | NONROUTINE | AAI DMI 426448-M1 ENG #1 INB ENG COWL DOOR 418 DECAL ''PRESSURE RELIEF'' DAMAGED RECTIFY AND CLOSE DMI ENTRY ON M-004 | COMPLETED. DMI# 426448-M1 CLOSED IN M-004
20440-0028 | - | DMI 426448-M2 | TF-AMP-1 | NONROUTINE | AAI DMI 426448-M2 ENG NO 1 OTB T/R DUCT ''THRUST REVERSER ACTUATOR ACCESS'' DECAL MISSING LOWEST POINT RECTIFY AND CLOSE DMI ENTRY ON M-004 | COMPLETED. DMI# 426448-M2 CLSOED IN M-004
20440-0029 | - | DMI 426448-M3 | TF-AMP-1 | NONROUTINE | AAI DMI 426448-M3 ENG NO 1 OTB FAN COWL MISSING ''HOIST POINT'' MARKING ON ALL 3 POINTS RECTIFY AND CLOSE DMI ENTRY ON M-004 | COMPLETED. DMI# 426448-M3 CLOSED IN M-004
20440-0030 | - | DMI 426448-M4 | TF-AMP-1 | NONROUTINE | AAI DMI 426448-M4 ENG NO 1 OTB T/R DUCT MARKING MISSING ''T/R LOCKOUT'' AND ''HOIST POINT'' ON LOWEST POINT RECTIFY AND CLOSE DMI ENTRY ON M-004 | COMPLETED. DMI# 426448-M4 CLOSED IN M-004
20440-0031 | - | DMI 426448-M5 | TF-AMP-1 | NONROUTINE | AAI DMI 426448-M5 ENG NO 4 T/R DUCT INB MISSING ''THRUST REV ACTUATOR ACCESS'' AND ''HOIST POINT'' IN ALL 3 LOCATIONS RECTIFY AND CLOSE DMI ENTRY ON M-004 | COMPLETED. DMI# 426448-M5 CLOSED IN M-004
20440-0032 | - | DMI 462448-M6 | TF-AMP-1 | NONROUTINE | AAI DMI 462448-M6 ENG NO 2 INB T/R DUCT MISSING ''T/R LOCKOUT'' AND ''HOIST POINT'' AT TOP POSITION RECTIFY AND CLOSE DMI ENTRY ON M-004 | COMPLETED. DMI# 462448-M6 CLOSED IN M-004
20440-0033 | - | DMI 426437-M11 | TF-AMP-1 | NONROUTINE | AAI DMI 426437-M11 ROLLER TRAY AFT CARGO DAMAGED STA 1820 BROKEN RECTIFY AND CLOSE DMI ENTRY ON M-004 | NO SPARES AVAILABLE. DMI# 426437-M11 WILL REMAINS OPEN. DMI EXPIRY DATE 18/DEC/2024.
20440-0034 | - | DMI 419700-M6 | TF-AMP-1 | NONROUTINE | AAI DMI 419700-M6 DURING LOADING OF LWR FWD E/E L/H ACCESS DOOR GOT DAMAGED RECTIFY AND CLOSE DMI ENTRY ON M-004 | COMPLETED. DMI# 419700-M6 CLOSED IN M-004
20440-0035 | - | DMI 419027-M11 | TF-AMP-1 | NONROUTINE | AAI DMI 419027-M11 FOUND DURING SERVICE CHECK "AFT CARGO HEATING DUCT (SPRAY TUBE) DAMAGED AT STA 1800 RECTIFY AND CLOSE DMI ENTRY ON M-004 | COMPLETED. DMI# 419027-M11 CLOSED IN M-004
20440-0036 | - | DMI 419032-01 | TF-AMP-1 | NONROUTINE | AAI DMI 419032-01 FUEL OVRD 3 FWD PUMP INOP RECTIFY AND CLOSE DMI ENTRY ON M-004 | COMPLETED. DMI# 419032-01 CLOSED IN M-004
20440-0037 | - | DMI 419036-01 | TF-AMP-1 | NONROUTINE | AAI DMI 419036-01 FIRST OFFICER PUSH TO TALK SWITCH ON YOKE IS STUCK ''RADIO TRANSMIT'' EICAS MESS RECTIFY AND CLOSE DMI ENTRY ON M-004 | COMPLETED. DMI# 419036-01 CLOSED IN M-004
20440-0038 | - | DMI 419043-M4 | TF-AMP-1 | NONROUTINE | AAI DMI 419043-M4 UD SIDE WALL LTS 1 EA INOP L/H/S 1 EA INOP R/H/S. RECTIFY AND CLOSE DMI ENTRY ON M-004 | COMPLETED. DMI# 419043-M4 CLOSED IN M-004
20440-0039 | 20438-0057 |  | TF-AMP-1 | NONROUTINE | RH NO.3 WINDOW SUNSHADE FOUND DAMAGE | COMPLETED.
20440-0040 | 20438-0057 |  | TF-AMP-1 | NONROUTINE | FIRST OFFICER SEAT TRACK STOPPER AND BOLT MISSING | COMPLETED
20440-0041 | 20438-0057 |  | TF-AMP-1 | NONROUTINE | FIRST OFFICER PEN HOLDER SPRING MISSING | COMPLETED.
20440-0042 | 20438-0057 |  | TF-AMP-1 | NONROUTINE | CAPTAIN SHOULDER HARNESS STRAP WEB STOP MISSING | COMPLETED.
20440-0043 | 20438-0057 |  | TF-AMP-1 | NONROUTINE | FIRST OFFICER SUNVISOR FOUND CRACK | COMPLETED.
20440-0044 | 20438-0057 |  | TF-AMP-1 | NONROUTINE | DURING INSPECTION RESTRANIT STRAP ATTACHMENT SUPPORT FOUND MISSING. | COMPLETED.
20440-0045 | 20438-0057 |  | TF-AMP-1 | NONROUTINE | EXIT HATCH DOOR VELCRO DAMAGE | COMPLETED.
20440-0046 | 20438-0057 |  | TF-AMP-1 | NONROUTINE | FLIGHT DECK RH STOWAGE DOOR LATCH FOUND BROCKEN | COMPLETED.
20440-0047 | 20438-0057 |  | TF-AMP-1 | NONROUTINE | CAPTAIN SEAT FWD RH BOGIE FAIRING SCREW FOUND MISSING | COMPLETED.
20440-0048 | 20438-0057 |  | TF-AMP-1 | NONROUTINE | MAIN DECK STAIRWAY SAFETY WALK FOUND DAMAGE | COMPLETED.
20440-0049 | 20438-0057 |  | TF-AMP-1 | NONROUTINE | MAIN DECK CEILING LINING SCREW FOUND LOOSE | COMPLETED.
20440-0050 | 20438-0057 |  | TF-AMP-1 | NONROUTINE | L1 DOOR WARNING STRAP COVER FOUND DAMAGE | COMPLETED.
20440-0051 | 20438-0057 |  | TF-AMP-1 | NONROUTINE | SIDEWALL SCREWS FOUND MISSING AT SEVERAL LOCATION | COMPLETED.
20440-0052 | 20438-0065 |  | TF-AMP-1 | NONROUTINE | DURING INSPECTION FOUND SPOILER #7 ANTI ROTATION PLATE BROKEN, NEED TO REPLACE. | COMPLETED.
20440-0053 | 20438-0065 |  | TF-AMP-1 | NONROUTINE | DURING INSPECTION FOUND HIL-LOCK COLLAR DAMAGE AND PAINT DAMAGE ON SPOILER #8 UPPER SURFACE. NEED TO RECTIFY. | COMPLETED
20440-0054 | 20439-0009 |  | TF-AMP-1 | NONROUTINE | DURING INSPECTION FOUND MULTIPLE DENTS ON RH WING FORE FLAP LOWER SURFACE. | COMPLETED. REPAIR UNDER CATEGORY "A" AND NO FURTHER ACTION REQUIRED.DENT AND BUCKLE UPDATED WITH ITEM# 648
20440-0055 | 20439-0009 |  | TF-AMP-1 | NONROUTINE | PERFORM PAINT TOUCH UP ON LH AND RH WING INBOARD FORE FLAP UPPER & LOWER SURFACE INCLUDING LEADING EDGE. | COMPLETED.
20440-0056 | 20439-0005 |  | TF-AMP-1 | NONROUTINE | DURING INSPECTION ON RH WING TE FLAP FIXED FAIRING ,BUSHINGS FOUND MISSING AT, NO:8 O/B AFT MOUNT. NO:6 DIAGONAL MOUNT. NO:5 DIAGONAL MOUNT. | COMPLETED.
20440-0057 | 20438-0065 |  | TF-AMP-1 | NONROUTINE | DURING INSPECTION FOUND RUB STRIP DISBOND ON N0:05 SPOILER LOWER SURFACE, NEED TO EVALUATE. | COMPLETED.
20440-0058 | 20438-0065 |  | TF-AMP-1 | NONROUTINE | DURING INSPECTION FOUND DELAMINATION ON NO:6 SPOILER AT LOWER SURFACE, NEED TO EVALUATE. | DUPLICATED. REFER TO NRC# 20440-0059 FOR ACTION TAKEN.
20440-0059 | 20438-0065 |  | TF-AMP-1 | NONROUTINE | DURING INSPECTION FOUND DENT ON NO:6 SPOILER LOWER SURFACE AND UPPER SURFACE ,NEED TO EVALUATE. | COMPLETED. REPAIR UNDER CATEGORY "A" AND NO FURTHER ACTION REQUIRED. DENT AND BUCKLE UPDATED WITH ITEM# 646
20440-0060 | 20438-0065 |  | TF-AMP-1 | NONROUTINE | DURING INSPECTION FOUND DENT ON SPOILER #7 LOWER SURFACE TRAILING EDGE, NEED TO EVALUATE. | COMPLETED. REPAIR UNDER CATEGORY "A" AND NO FURTHER ACTION REQUIRED. DENT AND BUCKLE UPDATED WITH ITEM# 647
20440-0061 | 20438-0065 |  | TF-AMP-1 | NONROUTINE | DURING INSPECTION FOUND ATTACHMENT LINK CONNECTED TO TE PANEL BROKEN AT WBL 429, NEED TO REPLACE. | COMPLETED.
20440-0062 | 20438-0065 |  | TF-AMP-1 | NONROUTINE | DURING INSPECTION FOUND VERTICAL STIFFNER CRACKED AT FIXED TE BEAM (WBL 429),NEED TO REPLACE. | COMPLETED
20440-0063 | 20438-0065 |  | TF-AMP-1 | NONROUTINE | DURING INSPECTION FOUND RIVETS MISSING ON LH WING FIXED PANEL TRAILING EDGE AT WBL 429( INBD SIDE OF INBD AILERON),PLEASE RECTIFY. | COMPLETED.
20440-0064 | 20438-0057 |  | TF-AMP-1 | NONROUTINE | UPPER DECK #03 & #04 SIDE WALL UPPER PANEL FOUND DETACHED | COMPLETED.
20440-0065 | 20438-0057 |  | TF-AMP-1 | NONROUTINE | CREW LADDER ENCLOSURE SECURE DOOR LATCH SCREW FOUND LOOSE. | COMPLETED.
20440-0066 | 20438-0137 |  | TF-AMP-1 | NONROUTINE | PERFORM CLEANING FOR ALL ENGINES COWLS . | COMPLETED.
20440-0067 | 20438-0137 |  | TF-AMP-1 | NONROUTINE | PERFORM CLEANING OF ENG #1,#2,#3 AND #4 POWERPLANT. | COMPLETED
20440-0068 | 20438-0137 |  | TF-AMP-1 | NONROUTINE | DURING INSPECTION OF ALL ENGINES FOUND PLACARDS DAMAGED ON FAN COWLS NEED TO BE REPLACED . | COMPLETED
20440-0069 | 20438-0057 |  | TF-AMP-1 | NONROUTINE | FORWARD RH PASSENGER SEAT I/B LEGREST DETACHED. | COMPLETED.
20440-0070 | 20438-0057 |  | TF-AMP-1 | NONROUTINE | UPPER DECK FORWARD I/B PASSENGER SEAT BACKREST MOUNT FOUND DETACHED | COMPLETED.
20440-0071 | 20438-0057 |  | TF-AMP-1 | NONROUTINE | UPPER DECK LH I/B PASSENGER SEAT RECLINE NEED ADJUSTMENT. | COMPLETED.
20440-0072 | 20439-0001 |  | TF-AMP-1 | NONROUTINE | PERFORM REMOVAL/INSTALLATION OF MAIN DECK FLOOR PANEL & DADO PANEL AT STA 1220- STA 1300 TO FACILITATE VIS & HFEC INSPECTION | COMPLETED.
20440-0073 | 20438-0137 |  | TF-AMP-1 | NONROUTINE | ENG #1 LH CORE COWL HOLD OPEN LOCK DAMAGED. | COMPLETED.
20440-0074 | 20438-0128 |  | TF-AMP-1 | NONROUTINE | PERFORM REMOVAL/INSTALLATION OF FLIGHT DECK WINDOW CRASH PAD LINING TO FACILITATE WINDOW INSPECTION | COMPLETED.
20440-0075 | 20438-0097 |  | TF-AMP-1 | NONROUTINE | ENG NO 3 PRSOV FAILED TO OPEN AT 15 PSI. RECTIFY | COMPLETED.
20440-0076 | 20438-0062 |  | TF-AMP-1 | NONROUTINE | UPPER DECK LAVATORY WASTE COMPARTMENT SPRING FOUND NOT INSTALL PROPERLY PLEASE RECTIFY | COMPLETED.
20440-0077 | 20438-0003 |  | TF-AMP-1 | NONROUTINE | FLIGHT DECK FLASH LIGHT DECAL FOUND MISSING | COMPLETED.
20440-0078 | 20438-0003 |  | TF-AMP-1 | NONROUTINE | MAINDECK DOOR STRAP & ESCAPE ROPE DECAL MISSING | COMPLETED
20440-0079 | 20438-0003 |  | TF-AMP-1 | NONROUTINE | FLIGHT DECK MASK ORONASAL FOUND DECAL MISSING | COMPLETED.
20440-0080 | 20438-0003 |  | TF-AMP-1 | NONROUTINE | FLIGHT DECK ESCAPE STRAP/REEL (DECENT DEVICE) DECAL MISSING | COMPLETED.
20440-0081 | 20438-0171 |  | TF-AMP-1 | NONROUTINE | MAINDECK (L1DOOR) PBE SEAL FOUND BROKEN | COMPLETED.
20440-0082 | 20438-0171 |  | TF-AMP-1 | NONROUTINE | FLIGHT DECK GLOVES P/N IS NOT MATCHING WITH EEL PROVIDED | COMPLETED.
20440-0083 | 20438-0171 |  | TF-AMP-1 | NONROUTINE | UPPER DECK LIFERAFT P/N NOT MATCHING WITH EEL WHICH PROVIDED | COMPLETED.
20440-0084 | 20438-0097 |  | TF-AMP-1 | NONROUTINE | ENG #3 DURING HEALTH CHECK FOUND HPC FAILED NEED TO BE REPLACED . | COMPLETED.
20440-0085 | 20438-0097 |  | TF-AMP-1 | NONROUTINE | ENG #3 DURING HEALTH CHECK FOUND PRVC FAILED NEED TO BE REPLACED . | COMPLETED.
20440-0086 | 20438-0097 |  | TF-AMP-1 | NONROUTINE | ENG #3 DURING HEALTH CHECK FOUND FAT SENSOR FAILED NEED TO BE REPLACED . | COMPLETED.
20440-0087 | 20438-0097 |  | TF-AMP-1 | NONROUTINE | ENG #4 DURING HEALTH CHECK FOUND HPC FAILED NEED TO BE REPLACED . | COMPLETED.
20440-0088 | 20438-0097 |  | TF-AMP-1 | NONROUTINE | ENG #4 DURING HEALTH CHECK FOUND PRSOV FAILED NEED TO BE REPLACED . | COMPLETED.
20440-0089 | 20438-0097 |  | TF-AMP-1 | NONROUTINE | ENG #4 DURING HEALTH CHECK FOUND FAT SENSOR FAILED NEED TO BE REPLACED . | COMPLETED.
20440-0090 | 20438-0097 |  | TF-AMP-1 | NONROUTINE | ENG #1 DURING HEALTH CHECK FOUND PRV FAILED NEED TO BE REPLACED . | COMPLETED.
20440-0091 | 20438-0171 |  | TF-AMP-1 | NONROUTINE | ALL FLASHLIGHT P/N NOT MATCHING WITH EEL WHICH PROVIDED | COMPLETED.
20440-0092 | 20438-0171 |  | TF-AMP-1 | NONROUTINE | FLIGHT DECK FIRST OFFICER LIFEVEST FOUND TORNED | COMPLETED.
20440-0093 | 20438-0060 |  | TF-AMP-1 | NONROUTINE | PERFORM LUBRICATION OF MAIN DECK CARGO FLIPPER NOSE. | COMPLETED.
20440-0094 | 20438-0002 |  | TF-AMP-1 | NONROUTINE | NLG LH OUTBD SIDE DOOR "CAUTION" DECAL FOUND DAMAGED.PLEASE REPLACE | COMPLETED.
20440-0095 | 20438-0002 |  | TF-AMP-1 | NONROUTINE | DURING INSPECTION OF L1 DOOR "OPEN" & "EXIT" DECAL FOUND DAMAGED.REPLACE | COMPLETED.
20440-0096 | 20438-0060 |  | TF-AMP-1 | NONROUTINE | DURING INSPECTION OF BALL MAT LATERAL GUIDE ROLLER FOUND DAMAGE. | COMPLETED.
20440-0097 | 20438-0060 |  | TF-AMP-1 | NONROUTINE | MAIN DECK CARGO LOADING SYSTEM SIDE GUIDE RAIL PALLET LOCK COTTER PIN FOUND MISSING AT SEVERAL LOCATIONS. | COMPLETED.
20440-0098 | 20438-0060 |  | TF-AMP-1 | NONROUTINE | DURING INSPECTION FOUND LATERAL GUIDE ROLLER TORSION SPRING WEAK. | COMPLETED
20440-0099 | 20438-0002 |  | TF-AMP-1 | NONROUTINE | LH SIDE UPPER DECK DOOR "PULL" & "EXIT" DECAL NEED TO REPLACE. | COMPLETED.
20440-0100 | 20438-0002 |  | TF-AMP-1 | NONROUTINE | RH SIDE MAIN DECK EMERGENCY DOOR "EXIT" DECAL & "PULL" DECAL NEED TO REPLACE. | COMPLETED.
20440-0101 | 20438-0060 |  | TF-AMP-1 | NONROUTINE | DURING INSPECTION SIDE GUIDE RAIL ENTRANCE GUIDE ASSY ROLLER FOUND FOUND DAMAGE AT STA 1780 AND STA 1920 L.H. | COMPLETED
20440-0102 | 20438-0035 |  | TF-AMP-1 | NONROUTINE | DURING INSPECTION UNDER THE FORWARD CARGO COMPARTMENT FLOOR FOUND FOUR CLAMPS ( STA 770 AND STA 930) ARE DAMAGED . PERFORM CORRECTIVE ACTION | COMPLETED.
20440-0103 | 20438-0060 |  | TF-AMP-1 | NONROUTINE | DURING INSPECTION SIDE GUIDE RAIL ENTRANCE GUIDE ASSY LANYARD AND PIN FOUND MISSING AT STA 1780 AND STA 1920 L.H. | COMPLETED
20440-0104 | 20438-0060 |  | TF-AMP-1 | NONROUTINE | DURING INSPECTION SWIVEL CASTER TRAY LOOSE STA 1780 RH. | COMPLETED
20440-0105 | 20438-0060 |  | TF-AMP-1 | NONROUTINE | DURING INSPECTION SIDE GUIDE RAIL LOCK SUPPORT PLATE FOUND DAMAGE AT STA 1800 L.H. | COMPLETED
20440-0106 | 20438-0057 |  | TF-AMP-1 | NONROUTINE | UPPER DECK SIDE WALL SIDEWALL SPLINE FOUND DAMAGE AT SEVERAL LOC | COMPLETED.
20440-0107 | 20438-0060 |  | TF-AMP-1 | NONROUTINE | MAIN DECK E-BAY ACCESS DOOR HANDLE FOUND DETACHED | COMPLETED.
20440-0108 | 20438-0060 |  | TF-AMP-1 | NONROUTINE | DURING INSPECTION SIDE GUIDE RAIL SUPPORT PIN AND ROLLER FOUND DAMAGE AT SEVERAL LOCATION. | COMPLETED.
20440-0109 | 20438-0060 |  | TF-AMP-1 | NONROUTINE | DURING INSPECTION SIDE GUIDE RAIL LANYARD AND PIN FOUND MISSING AT STA 2200. | COMPLETED
20440-0110 | 20438-0060 |  | TF-AMP-1 | NONROUTINE | MAIN DECK TOOL INSTL- CREW ACCESS LADDER CLIP ASSY FOUND MISSING | COMPLETED.
20440-0111 | 20438-0060 |  | TF-AMP-1 | NONROUTINE | DURING INSPECTION YZ LATCH FLAPPER SPRING FOUND DAMAGE AT STA 450 L.H. | COMPLETED
20440-0112 | 20438-0060 |  | TF-AMP-1 | NONROUTINE | DURING INSPECTION XZ DOUBLE NOSE PALLET LOCK ROLLER FOUND DAMAGE AT SEVERAL LOCATION. | COMPLETED
20440-0113 | 20438-0171 |  | TF-AMP-1 | NONROUTINE | FLIGHT DECK SECOND OBSERVER MASK ORONALSAL DUE DATE IS EXPIRED ON 07/2024 | COMPLETED.
20440-0114 | 20438-0060 |  | TF-AMP-1 | NONROUTINE | DURING INSPECTION XZ DOUBLE NOSE PALLET LOCK SPRING FOUND DAMAGE AT SEVERAL LOCATION. | COMPLETED
20440-0115 | 20438-0060 |  | TF-AMP-1 | NONROUTINE | DURING INSPECTION PDU FOUND INOP AT STA 1620 L.H,R.H,STA 1300 L.H,STA 1220 LH,STA 1100 LH. | COMPLETED.
20440-0116 | 20438-0060 |  | TF-AMP-1 | NONROUTINE | DURING INSPECTION STEERABLE PDU ROLLER FOUND DAMAGE AT SEVERAL LOCATION. | COMPLETED.
20440-0117 | 20438-0060 |  | TF-AMP-1 | NONROUTINE | MAIN DECK CENTER GUIDE LOCK UNIT ASSY SPRING MISSING | COMPLETED.
20440-0118 | 20438-0060 |  | TF-AMP-1 | NONROUTINE | MAIN DECK CENTER GUIDE CNTR SWIVEL NOSE SPRING | COMPLETED.
20440-0119 | 20438-0060 |  | TF-AMP-1 | NONROUTINE | MAINDECK CENTER GUIDE RESTRAINT ASSY FOUND CRACK | COMPLETED
20440-0120 | 20438-0060 |  | TF-AMP-1 | NONROUTINE | MAINDECK CENTER GUIDE BALL TRANSFER UNIT FOUND DAMAGE | COMPLETED.
20440-0121 | 20438-0060 |  | TF-AMP-1 | NONROUTINE | MAINDECK CENTER GUIDE RESTRAINT ASSY RELEASE HANDLE SPRING MISSING AT SEVERAL LOC | COMPLETED.
20440-0122 | 20438-0060 |  | TF-AMP-1 | NONROUTINE | DURING INSPECTION TRAY MOUNTED PDU ROLLER FOUND DAMAGE AT SEVERAL LOCATION. | COMPLETED
20440-0123 | 20438-0060 |  | TF-AMP-1 | NONROUTINE | DURING INSPECTION MAINDECK SIDE CARGO DOOR LOADING BRIDGE RETRACTING GUIDE LOCK FOUND DAMAGE AT AFT I/B AND FWD I/B. | COMPLETED.
20440-0124 | 20438-0060 |  | TF-AMP-1 | NONROUTINE | DURING INSPECTION MAINDECK SIDE CARGO DOOR LOADING BRIDGE RETRACTING GUIDE ROLLER FOUND DAMAGE AT FWD I/B. | COMPLETED
20440-0125 | 20438-0060 |  | TF-AMP-1 | NONROUTINE | DURING INSPECTION MAINDECK SIDE CARGO DOOR LOADING BRIDGE ROLLER FOUND DAMAGE. | DUE TO NON-AVAILABILITY OF SPARES AIRCRAFT DISPATCHED I.A.W MEL 25-57-01 CATEGORY "D" REV.29, JAN 25/2024. DMI RAISED 419049-M4 IN M-004. EXPIRY DATE 07-FEB-2025
20440-0126 | 20438-0057 |  | TF-AMP-1 | NONROUTINE | DURING INSPECTION OF FIRST OBSERVER SEAT FALL DOWN WHEN ADJUSTED TO UP VERTICAL POSITION | COMPLETED.
20440-0127 | 20439-0010 |  | TF-AMP-1 | NONROUTINE | RH WING FACILITATE ACCESS FOR PERFORMING FUEL FEED ELECTRICAL BOND INSPECTION AT OVERWING #3 PYLON CAVITY WING FRONT SPAR WEB. | COMPLETED.
20440-0128 | 20439-0010 |  | TF-AMP-1 | NONROUTINE | LH WING FACILITATE ACCESS FOR PERFORMING FUEL FEED ELECTRICAL BOND INSPECTION AT OVERWING #2 PYLON CAVITY WING FRONT SPAR WEB. | COMPLETED.
20440-0129 | 20438-0138 |  | TF-AMP-1 | NONROUTINE | ALL ENGINES DURING INSPECTION FOUND RTV DAMAGED ON ALL ENGINES TR'S NEED TO BE RECTIFIED . | COMPLETED.
20440-0130 | 20438-0140 |  | TF-AMP-1 | NONROUTINE | PERFORM DEEP CLEANING ON ENGINE #4 INCLUDING TORQUE BOX. | COMPLETED
20440-0131 | 20438-0060 |  | TF-AMP-1 | NONROUTINE | DURING INSPECTION OF BALL MAT SWIVEL CASTER FOUND DAMAGED AT SEVERAL LOCATION. | COMPLETED
20440-0132 | 20438-0057 |  | TF-AMP-1 | NONROUTINE | DURING INSPECTION CAPTAIN SEAT ARMREST UPHOLSTERY SCREW LOOSE . | COMPLETED.
20440-0133 | 20438-0116 |  | TF-AMP-1 | NONROUTINE | L1 PASSENGER DOOR DURING INSPECTION FOUND ROTARY SNUBBER FLUID LEVEL INDICATION PIN OUT OF LIMIT. NEED REPLACEMENT. | COMPLETED.
20440-0134 | 20438-0060 |  | TF-AMP-1 | NONROUTINE | DURING INSPECTION ROLLER TRAY TRANSPORT ROLLER FOUND DAMAGE AT SEVERAL LOACATIONS. | COMPLETED.
20440-0135 | 20438-0139 |  | TF-AMP-1 | NONROUTINE | ENG #3 HPSOV SENSELINE CLAMP TO BE REPLACED. | COMPLETED.
20440-0136 | 20438-0140 |  | TF-AMP-1 | NONROUTINE | ENG #4 LH CORE COWL FOUND RIVET DAMAGE. EVALUATE AND RECTIFY. | COMPLETED.
20440-0137 | 20438-0138 |  | TF-AMP-1 | NONROUTINE | ENG #2 LH T/R C DUCT WIRE MESH DAMAGED. PERFORM REPAIR. | COMPLETED.
20440-0138 | 20438-0138 |  | TF-AMP-1 | NONROUTINE | ENG #2 SCAVENGE OIL RETURN TUBE CLAMP DAMAGED. REPLACE CLAMP | COMPLETED.
20440-0139 | 20438-0060 |  | TF-AMP-1 | NONROUTINE | DURING INSPECTION REMOVABLE SIDE GUIDE RAIL CONNECTING ARM FOUND DAMAGE AT STA 1780 L.H AND STA 1980 L.H. | COMPLETED
20440-0140 | 20438-0138 |  | TF-AMP-1 | NONROUTINE | ENG #2 HYDRAULIC DISCONNECT BOX, DIACTIVATED ELECTRICAL CONNECTIOR WITH MISSING BLANKING INSULATION. | COMPLETED
20440-0141 | 20438-0126 |  | TF-AMP-1 | NONROUTINE | PERFORM ADJUSTMENT OF TE FAIRING DOOR LATCHES OF STRUT#1, #2,#3, AND #4 | COMPLETED.
20440-0142 | 20438-0126 |  | TF-AMP-1 | NONROUTINE | PERFORM CLEANING FOR TE FAIRING OF STRUT #2 AND #3 | COMPLETED
20440-0143 | 20438-0137 |  | TF-AMP-1 | NONROUTINE | ENG #1 PRE-COOLER CONTROL VALVE DUCT ATTACH ROD WITH EXCESS PLAY. TO BE REPLACED. | COMPLETED.
20440-0144 | 20438-0139 |  | TF-AMP-1 | NONROUTINE | ENG #3 LOW AND HIGH PRESSURE L SIDE TURBINE CLEARANCE CONTROL VALVE DUCT LINKS WITH EXCESSIVE PLAY. REPLACE LINKS | COMPLETED.
20440-0145 | 20438-0060 |  | TF-AMP-1 | NONROUTINE | DURING SYSTEM STATUS CHECK OF CARGO LOADING SYSTEM THROUGH CARGO MAINTENANCE COMPUTER FOUND ALL L/H PDU'S OFFLINE AND FLICKERING IN GREEN TO BLACK COLOR STATUS.PERFORM TROUBLESHOOTING ACTION | TROUBLESHOOTING PERFORMED I.A.W CMM 25-59-33 PAGE 46 REV. 6, JUN 23/2008 AND WDM SUPPLEMENT TELAIR 25-57-02 REV.01, FEB 21/08. FOUND CARGO MAINTENANCE COMPUTER IS FAULTY. AIRCRAFT DISPATCHED I.A.W MEL 25-57-01 REV. 19, JAN 25/2024. DMI#419049-M3 RAISED. EXPIRY DATE: 01-FEB-2025
20440-0146 | 20440-0010 |  | TF-AMP-1 | NONROUTINE | FWD CARGO DOOR SILL ROLLER NO.1 FOUND FASTENER LOOSE. NEED TO BE RESTORED. | COMPLETED.
20440-0147 | 20438-0140 |  | TF-AMP-1 | NONROUTINE | ENG #4 HPSOV DIACTIVATION RETAINING WIRE TORN OUT. REPLACE | COMPLETED.
20440-0148 | 20438-0140 |  | TF-AMP-1 | NONROUTINE | ENG #4 STRUT FWD BULKHEAD LOWER CHORD BONDING JUMPER BRACKET DISBONDED. TO BE RIVETED. | COMPLETED.
20440-0149 | 20438-0140 |  | TF-AMP-1 | NONROUTINE | ENG #4 INBD CORE COWL INNER SURFACE FRAME WITH SHAFING AND CRACK. CARRY OUT RECTIFICATION | COMPLETED.
20440-0150 | 20438-0002 |  | TF-AMP-1 | NONROUTINE | ENG#01 FOLLOWING DECALS & STENCILS NEED TO REPLACE 1."PRESSURE RELIEF DOOR" 2.THRUST REVERSER ACCESS DOOR OPEN/CLOSE 3."CAUTION HOT AIR DISCHRG" 4.TWO "HOIST POINT" 5."T/R LOCKOUT" 6."NO LIFT" 7."THRUST REVERSER ACTUATOR ACCESS" 8.IDG OIL SERVICE PANEL 9.OIL ACCESS SERVICE PANEL 10.BLOWOUT DOOR FAN REVERSER LATCHES 11."NO STEP" INSIDE T/R COWL AFT SIDE | COMPLETED.
20440-0151 | 20438-0140 |  | TF-AMP-1 | NONROUTINE | ENG #4 HPSOV DEACTIVATION RETAINING WIRE FOUND TORN OUT. TO BE REPLACED | RETAINING WIRE REPLACED. TASK DUPLICATED. REFER NRC# 20440-0147 FOR REPLACEMENT
20440-0152 | 20438-0002 |  | TF-AMP-1 | NONROUTINE | ENG#02 FOLLOWING DECALS AND STENCILS NEED TO REPLACE 1."NO LIFT" ON T/R COWL 2."PRESSURE RELIEF DOOR" 3.ACCESS DOOR T/R LATCHES & "CAUTION HOT AIR DISCHARGE" 4."NO STEP" INSIDE T/R COWL | COMPLETED.
20440-0153 | 20438-0002 |  | TF-AMP-1 | NONROUTINE | ENG#03 FOLLOWING DECALS AND STENCILS NEED TO REPLACE 1."SERVICE INTER PHONE" 2."T/R ACTUATOR ACCESS" 3.IDG SERVICE PANEL 4."PRESSURE RELIEF DOOR" 5.ACCESS DOOR T/R LATCHES & "CAUTION HOT AIR DISCHARGE" 6.OIL ACCESS SERVICE PANEL 7."NO STEP" INSIDE T/R COWL 8."HOIST POINT" & "T/R LOCKOUT" 9.T/R ACTUATOR ACCESS 10.T/R CAUTION STICKER AFT SIDE | COMPLETED.
20440-0154 | 20438-0002 |  | TF-AMP-1 | NONROUTINE | ENG#04 FOLLOWING DECALS AND STENCILS NEED TO REPLACE 1.OIL SERVICE ACCESS PANEL 2."NO STEP" 3.CAUTIONS, ACCESS PANELS STICKERS,HOIST POINT & T/R LOCKOUT 4."NO LIFT" T/R COWL 5.ACCESS DOOR T/R LATCHES & "CAUTION HOT AIR DISCHARGE" 6.IDG SERVICE PANELS STICKERS 7.SERVICE INTER PHONE | COMPLETED.
20440-0155 | 20438-0002 |  | TF-AMP-1 | NONROUTINE | EMERGENCY HATCH DOOR "OPEN" DECAL NEED TO REPLACE | COMPLETED.
20440-0156 | 20438-0002 |  | TF-AMP-1 | NONROUTINE | LH BLG INBD STRUT DOOR "CAUTION" DECAL NEED TO REPLACE. | COMPLETED.
20440-0157 | 20438-0060 |  | TF-AMP-1 | NONROUTINE | MAIN DECK AFT RH #2 BALLMAT SWIVEL CASTER HOUSING RIVET FOUND DAMAGE | COMPLETED.
20440-0158 | 20438-0138 |  | TF-AMP-1 | NONROUTINE | ENGINE #2 DURING INSPECTION FOUND CORROSION ON ENGINE #2 FAN CASE TR GROOVE NEED TO BE EVALUATED . | COMPLETED.
20440-0159 | - | DMI 414346-M4 | TF-AMP-1 | NONROUTINE | AAI DMI 414346-M4 FOUND DENT AFT OF FWD CARGO DOOR STA 700RH STR 34. EVALUATE AND RECORD ON D&B CHART | COMPLETED. DMI# 414346-M4 CLOSED IN M-004
20440-0160 | - | DMI 426437-M9 | TF-AMP-1 | NONROUTINE | AAI DMI 426437-M9 ONE MINOR DENT AFT OF FWD CARGO DOOR CUTOUT STA 680 BELOW STR 34. EVALUATE AND RECORD ON D&B CHART | COMPLETED. DMI# 426437-M9 CLOSED IN M-004 AND UPDATED IN DENT AND BUCKLE ITEM# 645
20440-0161 | - | DMI 426437-M10 | TF-AMP-1 | NONROUTINE | AAI DMI 426437-M10 SCRATCH AFT OF FWD CARGO DOOR CUTOUT. EVALUATE AND RECORD ON D&B CHART. | REFER TO NRC# 20440-0160 FOR ACTION TAKEN. UPDATED IN DENT & BUCKLE ITEM # 645. DMI# 426437-M10 CLSOED IN M-004
20440-0162 | 20438-0169 |  | TF-AMP-1 | NONROUTINE | THE R/H WING TRAILING EDGE ONE THE STATIC DISCHARGER IS MISSING.REFORM RECTIFY. | COMPLETED.
20440-0163 | 20438-0169 |  | TF-AMP-1 | NONROUTINE | DURING INSPECTION FOUND LATCH ALIGNMENT MARKS MISSING ON BOTH FWD AND AFT CARGO DOOR, NEED TO BE RESTORED. | COMPLETED.
20440-0164 | 20438-0036 |  | TF-AMP-1 | NONROUTINE | DURING INSPECTION FOUND TWO CLAMPS ON HYDRAULIC LINE DAMAGED AT STA 800 RH IN FWD CARGO COMPARTMENT. NEED TO BE REPLACED. | COMPLETED.
20440-0165 | 20438-0169 |  | TF-AMP-1 | NONROUTINE | PERFORM PAINTING OF BALL MATS PANELS IN FWD AND AFT CARGO COMPARTMENT . | COMPLETED.
20440-0166 | 20438-0169 |  | TF-AMP-1 | NONROUTINE | DURING INSPECTION FOUND FWD AND AFT CARGO DOOR PRESSURE SEAL DAMAGED AT MULTIPLE LOCATIONS. NEED TO BE REPLACED. | COMPLETED.
20440-0167 | 20438-0169 |  | TF-AMP-1 | NONROUTINE | DURING INSPECTION FOUND 4 CARGO NET DIRTY. NEED TO BE CLEANED. | COMPLETED.
20440-0168 | 20438-0169 |  | TF-AMP-1 | NONROUTINE | DURING INSPECTION FOUND ROLLER TRAY DAMAGED AT STA 665 LH INBD IN FWD CARGO COMPARTMENT. NEED TO BE REPAIRED. | COMPLETED.
20440-0169 | 20438-0169 |  | TF-AMP-1 | NONROUTINE | DURING INSPECTION FOUND 4 ROLLERS IN AFT CARGO AND 6 ROLLERS IN FWD CARGO OF ROLLER TRAY DAMAGED. NEED TO BE REPLACED. | COMPLETED.
20440-0170 | 20438-0169 |  | TF-AMP-1 | NONROUTINE | DURING INSPECTION FOUND QTY 1 BTU OF BALLMAT PANEL DAMAGED IN FWD COMPARTMENT. NEED TO BE RESTORED. | COMPLETED.
20440-0171 | 20438-0169 |  | TF-AMP-1 | NONROUTINE | DURING INSPECTION FOUND FWD SIDE BONDING JUMPER OF AFT CARGO DOOR DAMAGED. NEED TO BE REPLACED. | COMPLETED.
20440-0172 | 20438-0074 |  | TF-AMP-1 | NONROUTINE | HYD SYSTEM #4 CASE DRAIN MODULES DIFFRENTIAL PRESSURE INDICATOR SHOWN IN UNSATISFACTORY CONDITION. REPLACE THE FILTER ELEMENT IN THE CASE DRAIN MODULE. | COMPLETED.
20440-0173 | 20439-0010 |  | TF-AMP-1 | NONROUTINE | ENG#2 ELECTRICAL BONDING MEASUREMENT VALUES. -BETWEEN TUBE TO STRUCTURE (OUT-TANK). -BETWEEN FRONT SPAR BULKHEAD FITTING ADAPTER TO FRONT SPAR STRUCTURE.OUT OF LIMITS ,BONDING TEST FAIL. PERFORM RECTIFY. | COMPLETED.
20440-0174 | 20439-0010 |  | TF-AMP-1 | NONROUTINE | ENG#3 ELECTRICAL BONDING MEASUREMENT VALUES. -BETWEEN TUBE TO STRUCTURE (OUT-TANK). -BETWEEN FRONT SPAR BULKHEAD FITTING ADAPTER TO FRONT SPAR STRUCTURE.OUT OF LIMITS ,BONDING TEST FAIL. PERFORM RECTIFY. | COMPLETED.
20440-0175 | 20439-0010 |  | TF-AMP-1 | NONROUTINE | ENG#4 ELECTRICAL BONDING MEASUREMENT VALUES. -BETWEEN TUBE TO STRUCTURE (OUT-TANK). -BETWEEN FRONT SPAR BULKHEAD FITTING ADAPTER TO FRONT SPAR STRUCTURE.OUT OF LIMITS ,BONDING TEST FAIL. PERFORM RECTIFY. | COMPLETED.
20440-0176 | 20439-0008 |  | TF-AMP-1 | NONROUTINE | DURING INSPECTION OF FUEL PUMPS BONDING JUMPERS FOUND JETTISON PUMPS AT CENTER LH&RH AND #2 INBD BONDING FAIL, PERFORM RECTIFICATION. | COMPLETED.
20440-0177 | 20438-0128 |  | TF-AMP-1 | NONROUTINE | SMALL DAMAGES FOUND ON HUMP SEAL OF ALL FLIGHT COMPARTMENT WINDOWS TO BE REPAIR IAW AMM 56-11-00/801 REV 111 JULY 15/2024 | COMPLETED.
20440-0178 | 20438-0128 |  | TF-AMP-1 | NONROUTINE | DURING INSPECTION DELAMINATION FOUND ON NO2 /RH WINDOW LOWER SIDE 1X2 INCHES IN 4 LOCATION TO BE EVALUATED | COMPLETED.
20440-0179 | 20438-0167 |  | TF-AMP-1 | NONROUTINE | PLEASE PERFORM CPC APPLICATION IN NLG WHEEL WELL,BODY AND WING LANDING GEARS WHEEL WELLS. | COMPLETED.
20440-0180 | 20438-0160 |  | TF-AMP-1 | NONROUTINE | DURING ENG#2 T/R OPERATION WITH ENG DRY MOTORING ENGINE STARTER DISLOGED FROM GEARBOX. PLEASE INVESTIGATE AND RECTIFY. | REFER TO RC# 20497-0001 ENGINE NO.2 REPLACEMENT.
20440-0181 | - | N/R-00001 | TF-AMP-1 | NONROUTINE | OFF ENGINE SN: 706517 WORK ON ENGINE SN: 702261 WORK REF TASK: N/R-00001 / WO 70657 | COMPLETED.
20440-0182 | 20493-0034 |  | TF-AMP-1 | NONROUTINE | UPPER DECK LH ESCAPE DOOR SLIDE CYLINDER FOUND INSUFFICIENT PRESSURE IN GAUGE | PART NOT AVAILABLE. DMI# 419049-M5 RAISED I.A.W MEL 52-53-01-03A REV. 29, DTD 25/JAN/2024 CATEGORY "C". DUE DATE 25/OCT/2024. ALL MAINTENANCE ACTION AS PER MEL 52-23-01-03A REV.29, DTD 25/JAN/2024 PERFORMED. LH DOOR BLOCKED. DMI# 419049-M5 RAISED IN M-004.
20440-0183 | 20440-0002 |  | TF-AMP-1 | NONROUTINE | POST ENGINE IDLE RUN FOUND ENG #4 TURBINE CLEARANCE CONTROL (TCC) VALVE LEACKING FROM DRAIN CAN. | COMPLETED.
20440-0184 | 20497-0001 |  | TF-AMP-1 | NONROUTINE | POST ENG #2 INSTALLATION IDLE RUN, FOUND FUEL LEAK FROM DRAIN MAST FUEL AGB PORT. | POST HMU INSTALLATION TEST #12 FAILED. #2 ENGINE MSG# 72361 - CHANNEL "A" + MSG 72461 - CHANNEL "B" 100% DEMAND. ENGINE #2 LPTC VALVE DEACTIVATED AIRCRAFT DISPATCHED I.A.W MEL: 75-24-01-02, REV. 29, DTD 25/JAN/2024. DMI# 419049-M7 RAISED. EXPIRY DATE: 12-FEB-2025
20441-0001 | - | GAES PROCEDURE | TF-AMP-1 | GENERIC | A/C WAITING/TOWING/PREP. | COMPLETED.
20441-0002 | - | GAES PROCEDURE | TF-AMP-1 | GENERIC | WAITING FOR WORK | COMPLETED.
20441-0003 | - | GAES PROCEDURE | TF-AMP-1 | GENERIC | HOUSEKEEPING | COMPLETED.
20441-0004 | - | GAES PROCEDURE | TF-AMP-1 | GENERIC | A/C CHECK MANAGERS ONLY | COMPLETED.
20441-0005 | - | GAES PROCEDURE | TF-AMP-1 | GENERIC | CAT 'C' ONLY | COMPLETED.
20441-0006 | - | GAES PROCEDURE | TF-AMP-1 | GENERIC | NDT ONLY | NOT USED
20442-0001 | - | GAES PROCEDURE | TF-AMP-1 | GENERIC | MCC AND TCS ONLY | COMPLETED.
20463-0001 | - | CWR-001 | TF-AMP-1 | CWR | PERFORM PAINT REPAIRS FROM THE ATTACHED PHOTOS. | COMPLETED.
20463-0002 | - | CWR-002 | TF-AMP-1 | CWR | STA 1640 - STA 1820 LH AND STA 1900 - STA 2050 LH O/B FLOOR BOARDS QTY 4EA FOUND DENT AND DELAMINATION ON MULTIPLE LOCATIONS. PERFORM RECTIFICATION. | COMPLETED.
20463-0003 | - | CWR-003 | TF-AMP-1 | CWR | PERFORM INSPECTION OF RH BLG AND INNER CYLINDER ACTIVE SEALS REPLACEMENT. | COMPLETED.
20463-0004 | - | CWR-001 ITEM 1 | TF-AMP-1 | CWR | PERFORM ENGINE #2 SPINNER CONE PAINTING | COMPLETED.
20463-0005 | - | CWR-004 | TF-AMP-1 | CWR | PERFORM MAINDECK SIDEWALL PANELS REPAIR/CLEANING | COMPLETED.
20463-0006 | - | CWR-005 | TF-AMP-1 | CWR | PLEASE RECTIFY SIGNS OF LEAK AT EMERGENCY HATCH DOOR (REQUIRES SEALS R/I) | COMPLETED.
20463-0007 | - | CWR-006 | TF-AMP-1 | CWR | PERFORM PAINT TOUCH UPS ON ALL ENGINE T/REVS | COMPLETED.
20463-0008 | - | CWR-007 ITEM 1 | TF-AMP-1 | CWR | LOWER FUSELAGE NOSE AREA CAMERA CUTOUT BLANK GLASS PLATE BROKEN | COMPLETED.
20463-0009 | - | CWR-007 ITEM 2 | TF-AMP-1 | CWR | PAINT TOUCH UPS IN FWD AND AFT CARGO DOOR | COMPLETED.
20463-0010 | - | CWR-001 ITEM 1 | TF-AMP-1 | CWR | PERFORM ENGINE #4 SPINNER CONE PAINTING | COMPLETED.
20463-0011 | - | CWR-008 | TF-AMP-1 | CWR | PERFORM ENGINE #3 SPINNER CONE PAINTING | COMPLETED.
20463-0012 | - | CWR-010 | TF-AMP-1 | CWR | PERFORM PAINTING (INTERNAL) ON THE FOLLOWING: 1. BALL MATS ON MAIN DECK AREA 2. FWD STA 300 - STA 480 (RH AND LH FLOOR PANEL) 3. GENERAL PAINT TOUCH UPS | COMPLETED.
20463-0013 | - | CWR-009 | TF-AMP-1 | CWR | PERFORM FLIGHT DECK RECORDER DOWNLOADING | COMPLETED.
20476-0001 | - |  | 9H-MSK-4 | CWO | THIS WO IS CREATED TO ISSUE EASA FORM 1 FOR LH RADIO ALTIMETER P/N: 9599-607-14939, S/N: 4166 | COMPLETED
20476-0002 | - |  | 9H-MSK-4 | CWO | THIS WO IS CREATED TO ISSUE EASA FORM 1 FOR RH RADIO ALTIMETER P/N: 9599-607-14939, S/N: 4910 REMOVAL IN SERVICEABLE CONDITION. | COMPLETED
20476-0003 | - |  | 9H-MSK-4 | CWO | THIS WO IS CREATED TO ISSUE EASA FORM 1 FOR CTR RADIO ALTIMETER P/N: 9599-607-14939, S/N: 8683 REMOVAL IN SERVICEABLE CONDITION. | COMPLETED
20476-0004 | - |  | 9H-MSK-4 | CWO | THIS WO IS CREATED TO ISSUE EASA FORM 1 FOR LH BLG ACTUATOR P/N: 65B01502-14, S/N: PH0353 | COMPLETED
20480-0001 | - | 4A-34-043A01-01 | 9H-AKJ-1 | ROUTINE | WEATHER RADAR R/T MOUNT FILTER - CLEANING TASK REF: 4A-34-043A01-01 | COMPLETED
20480-0002 | - | 4N-11-000-00-01 | 9H-AKJ-1 | ROUTINE | CONDITION CHECK, EXTERIOR PAINT AND MARKINGS TASK REF: 4N-11-000-00-01 | COMPLETED
20480-0003 | - | 4N-11-001-01-01 | 9H-AKJ-1 | ROUTINE | CHECK CONDITION OF INTERIOR PLACARDS. TASK REF: 4N-11-001-01-01 | COMPLETED.
20480-0004 | - | 4N-12-030-00-01 | 9H-AKJ-1 | ROUTINE | AILERON HINGES & ACTUATORS - L WING TASK REF: 4N-12-030-00-01 | COMPLETED.
20480-0005 | - | 4N-12-030-00-02 | 9H-AKJ-1 | ROUTINE | AILERON HINGES & ACTUATORS - R WING TASK REF: 4N-12-030-00-02 | COMPLETED.
20480-0006 | - | 4N-12-032-00-01 | 9H-AKJ-1 | ROUTINE | AILERON PROGRAMMER MECHANISM TASK REF: 4N-12-032-00-01 | COMPLETED.
20480-0007 | - | 4N-12-034-00-01 | 9H-AKJ-1 | ROUTINE | OUTBD AILERON LOCKOUT MECHANISM - L TASK REF: 4N-12-034-00-01 | COMPLETED.
20480-0008 | - | 4N-12-034-00-02 | 9H-AKJ-1 | ROUTINE | OUTBD AILERON LOCKOUT MECHANISM - R TASK REF: 4N-12-034-00-02 | COMPLETED.
20480-0009 | - | 4N-12-036-00-01 | 9H-AKJ-1 | ROUTINE | RUDDER AND TRIM CONTROL SYSTEM TASK REF: 4N-12-036-00-01 | COMPLETED
20480-0010 | - | 4N-12-038-00-01 | 9H-AKJ-1 | ROUTINE | RUDDER RATIO CHANGER (UPPER & LOWER) TASK REF: 4N-12-038-00-01 | COMPLETED.
20480-0011 | - | 4N-12-040-00-01 | 9H-AKJ-1 | ROUTINE | UPPER RUDDER ACTUATORS LUBRICATION TASK REF: 4N-12-040-00-01 | COMPLETED.
20480-0012 | - | 4N-12-042-00-01 | 9H-AKJ-1 | ROUTINE | LEFT ELEVATOR HINGE BEARINGS TASK REF: 4N-12-042-00-01 | COMPLETED.
20480-0013 | - | 4N-12-042-00-02 | 9H-AKJ-1 | ROUTINE | RIGHT ELEVATOR HINGE BEARINGS TASK REF: 4N-12-042-00-02 | COMPLETED.
20480-0014 | - | 4N-12-050-00-01 | 9H-AKJ-1 | ROUTINE | TE FLAP COMPONENTS - LEFT WING TASK REF: 4N-12-050-00-01 | COMPLETED.
20480-0015 | - | 4N-12-050-00-02 | 9H-AKJ-1 | ROUTINE | TE FLAP COMPONENTS - RIGHT WING TASK REF: 4N-12-050-00-02 | COMPLETED.
20480-0016 | - | 4N-12-058-00-01 | 9H-AKJ-1 | ROUTINE | SPOILER DIFFERENTIAL TASK REF: 4N-12-058-00-01 | COMPLETED
20480-0017 | - | 4N-12-060-00-01 | 9H-AKJ-1 | ROUTINE | LEFT WING SPOILER COMPONENTS TASK REF: 4N-12-060-00-01 | COMPLETED.
20480-0018 | - | 4N-12-060-00-02 | 9H-AKJ-1 | ROUTINE | RIGHT WING SPOILER COMPONENTS TASK REF: 4N-12-060-00-02 | COMPLETED.
20480-0019 | - | 4N-12-062-00-01 | 9H-AKJ-1 | ROUTINE | SPEEDBRAKE SEQUENCE MECHANISM TASK REF: 4N-12-062-00-01 | COMPLETED.
20480-0020 | - | 4N-12-100-00-01 | 9H-AKJ-1 | ROUTINE | NOSE GEAR ALTERNATE EXTEND CABLES TASK REF: 4N-12-100-00-01 | COMPLETED
20480-0021 | - | 4N-12-102-00-01 | 9H-AKJ-1 | ROUTINE | LEFT BODY GEAR ALTERNATE EXTEND CABLES TASK REF: 4N-12-102-00-01 | COMPLETED.
20480-0022 | - | 4N-12-102-00-02 | 9H-AKJ-1 | ROUTINE | RIGHT BODY GEAR ALTERNATE EXTEND CABLES TASK REF: 4N-12-102-00-02 | COMPLETED.
20480-0023 | - | 4N-12-104-00-01 | 9H-AKJ-1 | ROUTINE | LEFT WING GEAR ALTERNATE EXTEND CABLES NON-SOLVENT CLEAN AND LUBRICATE THE LEFT WING GEAR ALTERNATE EXTEND CABLE. NOTE: CRES CABLES SHOULD NOT BE LUBRICATED. TASK REF: 4N-12-104-00-01 | COMPLETED.
20480-0024 | - | 4N-12-104-00-02 | 9H-AKJ-1 | ROUTINE | RIGHT WING GEAR ALTERNATE EXTEND CABLES NON-SOLVENT CLEAN AND LUBRICATE THE RIGHT WING GEAR ALTERNATE EXTEND CABLE. NOTE: CRES CABLES SHOULD NOT BE LUBRICATED. TASK REF: 4N-12-104-00-02 | COMPLETED.
20480-0025 | - | 4N-12-154-00-01 | 9H-AKJ-1 | ROUTINE | NOSE CARGO DOOR MECHANISMS TASK REF: 4N-12-154-00-01 | COMPLETED.
20480-0026 | - | 4N-12-166-00-01 | 9H-AKJ-1 | ROUTINE | WING LANDING GEAR BEAM GATE FITTING - LEFT GEAR TASK REF: 4N-12-166-00-01 | COMPLETED.
20480-0027 | - | 4N-12-166-00-02 | 9H-AKJ-1 | ROUTINE | WING LANDING GEAR BEAM GATE FITTING - RIGHT GEAR TASK REF: 4N-12-166-00-02 | COMPLETED.
20480-0028 | - | 4N-12-266-00-01 | 9H-AKJ-1 | ROUTINE | ENG 1 T/R HYD COWL OPENING POWER UNIT TASK REF: 4N-12-266-00-01 | COMPLETED.
20480-0029 | - | 4N-12-266-00-02 | 9H-AKJ-1 | ROUTINE | ENG 2 T/R HYD COWL OPENING POWER UNIT TASK REF: 4N-12-266-00-02 | COMPLETED.
20480-0030 | - | 4N-12-266-00-03 | 9H-AKJ-1 | ROUTINE | ENG 3 T/R HYD COWL OPENING POWER UNIT TASK REF: 4N-12-266-00-03 | COMPLETED.
20480-0031 | - | 4N-12-266-00-04 | 9H-AKJ-1 | ROUTINE | ENG 4 T/R HYD COWL OPENING POWER UNIT TASK REF: 4N-12-266-00-04 | COMPLETED.
20480-0032 | - | 4N-20-000-01-01 | 9H-AKJ-1 | ROUTINE | INSPECT WIRING BELOW FWD CARGO COMPARTMENT TASK REF: 4N-20-000-01-01 | COMPLETED
20480-0033 | - | 4N-20-000-01-02 | 9H-AKJ-1 | ROUTINE | DVI ON HYD LINES & FASTENERS FOR NLG EXT & RET IN SECT 42. TASK REF: 4N-20-000-01-02 | COMPLETED.
20480-0034 | - | 4N-20-002-00-01 | 9H-AKJ-1 | ROUTINE | LEFT BODY GEAR ALTER EXTEND SYS CABLES TASK REF: 4N-20-002-00-01 | COMPLETED
20480-0035 | - | 4N-20-002-00-02 | 9H-AKJ-1 | ROUTINE | RIGHT BODY GEAR ALTER EXTEND SYS CABLES TASK REF: 4N-20-002-00-02 | COMPLETED
20480-0036 | - | 4N-20-004-00-01 | 9H-AKJ-1 | ROUTINE | LEFT WING GEAR ALTERNATE EXTEND CABLES PERFORM A DETAILED INSPECTION OF THE LEFT WING GEAR ALTERNATE EXTEND SYSTEM CABLES GIVING SPECIAL ATTENTION AT PULLEYS, BEND POINTS, FAIRLEADS AND PRESSURE SEALS. TASK REF: 4N-20-004-00-01 | COMPLETED
20480-0037 | - | 4N-20-004-00-02 | 9H-AKJ-1 | ROUTINE | RIGHT WING GEAR ALTERNATE EXTEND CABLES PERFORM A DETAILED INSPECTION OF THE RIGHT WING GEAR ALTERNATE EXTEND SYSTEM CABLES GIVING SPECIAL ATTENTION AT PULLEYS, BEND POINTS, FAIRLEADS AND PRESSURE SEALS. TASK REF: 4N-20-004-00-02 | COMPLETED
20480-0038 | - | 4N-20-006-00-01 | 9H-AKJ-1 | ROUTINE | N/G ALTER EXTEND CABLES & ASSOC MECH TASK REF: 4N-20-006-00-01 | COMPLETED
20480-0039 | - | 4N-21-026-15-01 | 9H-AKJ-1 | ROUTINE | FORWARD OVERBOARD VALVE SCREEN TASK REF: 4N-21-026-15-01 | COMPLETED
20480-0040 | - | 4N-21-031-01-01 | 9H-AKJ-1 | ROUTINE | PRESS CONTR SYS OUTFLOW VALVE & S/W TASK REF: 4N-21-031-01-01 | COMPLETED
20480-0041 | - | 4N-21-033-01-01 | 9H-AKJ-1 | ROUTINE | PRESS CONT ANALOG SENSOR TASK REF: 4N-21-033-01-01 | COMPLETED
20480-0042 | - | 4N-21-051-08-01 | 9H-AKJ-1 | ROUTINE | HEAT EXCHANGER CLEANING TASK REF: 4N-21-051-08-01 | COMPLETED.
20480-0043 | - | 4N-21-058-10-01 | 9H-AKJ-1 | ROUTINE | E/E COOLING SYS BLOWER INLET SCREEN TASK REF: 4N-21-058-10-01 | COMPLETED.
20480-0044 | - | 4N-21-061-06-03 | 9H-AKJ-1 | ROUTINE | ZONE TEMPERATURE SENSOR FILTERS (400F & 400SF AIRPLANES ONLY) TASK REF: 4N-21-061-06-03 | COMPLETED
20480-0045 | - | 4N-21-061-06-07 | 9H-AKJ-1 | ROUTINE | ZONE TEMPERATURE SENSOR FILTERS (BULK CARGO) TASK REF: 4N-21-061-06-07 | COMPLETED
20480-0046 | - | 4N-23-020-00-01 | 9H-AKJ-1 | ROUTINE | DEACTIVATION OF ACARS TRANSMISSIONS DURING A / C / D CHECKS TASK REF: 4N-23-020-00-01 | COMPLETED.
20480-0047 | - | 4N-25-031-12-01 | 9H-AKJ-1 | ROUTINE | UPPER DECK GALLEY WATER FILTER TASK REF: 4N-25-031-12-01 | COMPLETED.
20480-0048 | - | 4N-25-031-17-02 | 9H-AKJ-1 | ROUTINE | UPPER DECK GALLEY VENTILATION INLET FILTER TASK REF: 4N-25-031-17-02 | COMPLETED.
20480-0049 | - | 4N-25-031-19-03 | 9H-AKJ-1 | ROUTINE | UPPER DECK AIR CHILLER UNIT INTAKE FILTER TASK REF: 4N-25-031-19-03 | COMPLETED.
20480-0050 | - | 4N-26-016-05-01 | 9H-AKJ-1 | ROUTINE | CARGO COMPT SMOKE SAMPLING ORIFICES INSPECT THE FORWARD CARGO COMPARTMENT SMOKE SAMPLING ORIFICES FOR OBSTRUCTION AND CLEAN AS REQUIRED. TASK REF: 4N-26-016-05-01 | COMPLETED.
20480-0051 | - | 4N-26-016-05-02 | 9H-AKJ-1 | ROUTINE | CARGO COMPT SMOKE SAMPLING ORIFICES INSPECT THE AFT CARGO COMPARTMENT SMOKE SAMPLING ORIFICES FOR OBSTRUCTION AND CLEAN AS REQUIRED. TASK REF: 4N-26-016-05-02 | COMPLETED.
20480-0052 | - | 4N-26-016-05-03 | 9H-AKJ-1 | ROUTINE | CARGO COMPT SMOKE SAMPLING ORIFICES INSPECT THE BULK CARGO COMPARTMENT SMOKE SAMPLING ORIFICES FOR OBSTRUCTION AND CLEAN AS REQUIRED. TASK REF: 4N-26-016-05-03 | COMPLETED.
20480-0053 | - | 4N-27-021-02-01 | 9H-AKJ-1 | ROUTINE | UPPER RUDDER SYSTEM TASK REF: 4N-27-021-02-01 | COMPLETED
20480-0054 | - | 4N-27-041-10-01 | 9H-AKJ-1 | ROUTINE | STABILIZER TRIM ACTUATOR BALLSCREW / BALLNUT AND UPPER / LOWER GIMBALS TASK REF: 4N-27-041-10-01 | COMPLETED
20480-0055 | - | 4N-27-051-24-01 | 9H-AKJ-1 | ROUTINE | LW INBOARD TE FOREFLAP ROLLERS TASK REF: 4N-27-051-24-01 | COMPLETED.
20480-0056 | - | 4N-27-051-24-02 | 9H-AKJ-1 | ROUTINE | RW INBOARD TE FOREFLAP ROLLERS TASK REF: 4N-27-051-24-02 | COMPLETED
20480-0057 | - | 4N-27-061A01-01 | 9H-AKJ-1 | ROUTINE | PERFORM DETAILED VISUAL INSPECTION OF INBOARD SPOILERS 5, 6, 7, 8 TASK REF: 4N-27-061A01-01 | COMPLETED
20480-0058 | - | 4N-28-054-01-01 | 9H-AKJ-1 | ROUTINE | FAULT CURRENT DETECTOR FOR CWT AND INBOARD MAIN TANK OVERRIDE/JETTISON PUMPS AND HST TRANSFER FUEL PUMPS (28-AWL-17) TASK REF: 4N-28-054-01-01 | COMPLETED
20480-0059 | - | 4N-29-011-01-01 | 9H-AKJ-1 | ROUTINE | SYSTEM 1 HYD PRESS & RETURN FILTER TASK REF: 4N-29-011-01-01 | COMPLETED.
20480-0060 | - | 4N-29-011-01-02 | 9H-AKJ-1 | ROUTINE | SYSTEM 2 HYD PRESS & RETURN FILTER TASK REF: 4N-29-011-01-02 | COMPLETED.
20480-0061 | - | 4N-29-011-01-03 | 9H-AKJ-1 | ROUTINE | SYSTEM 3 HYD PRESS & RETURN FILTER TASK REF: 4N-29-011-01-03 | COMPLETED.
20480-0062 | - | 4N-29-011-01-04 | 9H-AKJ-1 | ROUTINE | SYSTEM 4 HYD PRESS & RETURN FILTER TASK REF: 4N-29-011-01-04 | COMPLETED.
20480-0063 | - | 4N-32-011-01-01 | 9H-AKJ-1 | ROUTINE | LEFT WING LANDING GEAR SHOCK STRUT TASK REF: 4N-32-011-01-01 | COMPLETED.
20480-0064 | - | 4N-32-011-01-02 | 9H-AKJ-1 | ROUTINE | RIGHT WING LANDING GEAR SHOCK STRUT TASK REF: 4N-32-011-01-02 | COMPLETED.
20480-0065 | - | 4N-32-014-00-01 | 9H-AKJ-1 | ROUTINE | LEFT BODY LANDING GEAR SHOCK STRUT TASK REF: 4N-32-014-00-01 | COMPLETED. REFER TO RC# 20480-0172 FOR LH BLG SHOCK STRUT FULL SERVICING.
20480-0066 | - | 4N-32-014-00-02 | 9H-AKJ-1 | ROUTINE | RIGHT BODY LANDING GEAR SHOCK STRUT TASK REF: 4N-32-014-00-02 | COMPLETED. REFER TO RC# 20480-0173 FOR RH BLG SHOCK STRUT FULL SERVICING.
20480-0067 | - | 4N-32-021-00-01 | 9H-AKJ-1 | ROUTINE | NOSE LANDING GEAR SHOCK STRUT TASK REF: 4N-32-021-00-01 | COMPLETED. REFER TO RC# 20480-0174 FOR NLG FULL SERVICING
20480-0068 | - | 4N-32-035-02-01 | 9H-AKJ-1 | ROUTINE | LEFT BODY GEAR UPLOCK MECHANISM TASK REF: 4N-32-035-02-01 | COMPLETED
20480-0069 | - | 4N-32-035-02-02 | 9H-AKJ-1 | ROUTINE | RIGHT BODY GEAR UPLOCK MECHANISM TASK REF: 4N-32-035-02-02 | COMPLETED
20480-0070 | - | 4N-32-035-03-01 | 9H-AKJ-1 | ROUTINE | BODY GEAR ALTERNATE EXTENSION SYSTEM TASK REF: 4N-32-035-03-01 | COMPLETED
20480-0071 | - | 4N-32-035-04-01 | 9H-AKJ-1 | ROUTINE | LEFT MAIN GEAR DOOR SAFETY VALVE TASK REF: 4N-32-035-04-01 | COMPLETED
20480-0072 | - | 4N-32-035-04-02 | 9H-AKJ-1 | ROUTINE | RIGHT MAIN GEAR DOOR SAFETY VALVE TASK REF: 4N-32-035-04-02 | COMPLETED
20480-0073 | - | 4N-32-035-14-01 | 9H-AKJ-1 | ROUTINE | NOSE GEAR ALTERNATE EXTENSION SYSTEM TASK REF: 4N-32-035-14-01 | COMPLETED
20480-0074 | - | 4N-32-035-15-01 | 9H-AKJ-1 | ROUTINE | NOSE GEAR DOOR SAFETY VALVE TASK REF: 4N-32-035-15-01 | COMPLETED
20480-0075 | - | 4N-32-036-02-01 | 9H-AKJ-1 | ROUTINE | LEFT WING GEAR UPLOCK MECHANISM TASK REF: 4N-32-036-02-01 | COMPLETED
20480-0076 | - | 4N-32-036-02-02 | 9H-AKJ-1 | ROUTINE | RIGHT WING GEAR UPLOCK MECHANISM TASK REF: 4N-32-036-02-02 | COMPLETED
20480-0077 | - | 4N-32-036-09-01 | 9H-AKJ-1 | ROUTINE | WING GEAR ALTERNATE EXTENSION SYSTEM TASK REF: 4N-32-036-09-01 | COMPLETED
20480-0078 | - | 4N-35-011-04-01 | 9H-AKJ-1 | ROUTINE | CREW OXYGEN MASK/REGULATOR AND GOGGLE OR CREW INTEGRATED FULL FACE OXYGEN MASK REGULATOR TASK REF: 4N-35-011-04-01 | COMPLETED
20480-0079 | - | 4N-35-011-08-01 | 9H-AKJ-1 | ROUTINE | CREW OXYGEN CYLINDER & PLUMBING TASK REF: 4N-35-011-08-01 | COMPLETED.
20480-0080 | - | 4N-35-021-14-01 | 9H-AKJ-1 | ROUTINE | PASS OXYGEN CYLINDER & PLUMBING TASK REF: 4N-35-021-14-01 | COMPLETED.
20480-0081 | - | 4N-36-011-06-01 | 9H-AKJ-1 | ROUTINE | ENGINE 1 HIGH PRESS CONTROLLER AIR FILTER (PW ENGINES ONLY) TASK REF: 4N-36-011-06-01 | COMPLETED.
20480-0082 | - | 4N-36-011-06-02 | 9H-AKJ-1 | ROUTINE | ENGINE 2 HIGH PRESS CONTROLLER AIR FILTER (PW ENGINES ONLY) TASK REF: 4N-36-011-06-02 | COMPLETED.
20480-0083 | - | 4N-36-011-06-03 | 9H-AKJ-1 | ROUTINE | ENGINE 3 HIGH PRESS CONTROLLER AIR FILTER (PW ENGINES ONLY) TASK REF: 4N-36-011-06-03 | COMPLETED.
20480-0084 | - | 4N-36-011-06-04 | 9H-AKJ-1 | ROUTINE | ENGINE 4 HIGH PRESS CONTROLLER AIR FILTER (PW ENGINES ONLY) TASK REF: 4N-36-011-06-04 | COMPLETED.
20480-0085 | - | 4N-36-011-20-01 | 9H-AKJ-1 | ROUTINE | ENGINE 1 PRESSURE REGULATING VALVE CONTROLLER AIR FILTER TASK REF: 4N-36-011-20-01 | COMPLETED.
20480-0086 | - | 4N-36-011-20-02 | 9H-AKJ-1 | ROUTINE | ENGINE 2 PRESSURE REGULATING VALVE CONTROLLER AIR FILTER TASK REF: 4N-36-011-20-02 | COMPLETED.
20480-0087 | - | 4N-36-011-20-03 | 9H-AKJ-1 | ROUTINE | ENGINE 3 PRESSURE REGULATING VALVE CONTROLLER AIR FILTER TASK REF: 4N-36-011-20-03 | COMPLETED.
20480-0088 | - | 4N-36-011-20-04 | 9H-AKJ-1 | ROUTINE | ENGINE 4 PRESSURE REGULATING VALVE CONTROLLER AIR FILTER TASK REF: 4N-36-011-20-04 | COMPLETED.
20480-0089 | - | 4N-38-010-60-01 | 9H-AKJ-1 | ROUTINE | DISINFECT POTABLE WATER SYSTEM TASK REF: 4N-38-010-60-01 | COMPLETED.
20480-0090 | - | 4N-38-032-08-01 | 9H-AKJ-1 | ROUTINE | TOILET WASTE DRAIN CAP AND FLAPPER TASK REF: 4N-38-032-08-01 | COMPLETED.
20480-0091 | - | 4N-49-027-02-01 | 9H-AKJ-1 | ROUTINE | APU OIL FILTER TASK REF: 4N-49-027-02-01 | COMPLETED.
20480-0092 | - | 4N-49-031-02-01 | 9H-AKJ-1 | ROUTINE | APU FUEL FILTER TASK REF: 4N-49-031-02-01 | COMPLETED.
20480-0093 | - | 4N-49-041-02-01 | 9H-AKJ-1 | ROUTINE | APU STARTER MOTOR TASK REF: 4N-49-041-02-01 | COMPLETED.
20480-0094 | - | 4N-49-053-02-01 | 9H-AKJ-1 | ROUTINE | APU P3 AIR FILTER TASK REF: 4N-49-053-02-01 | COMPLETED.
20480-0095 | - | 4N-52-011-08-01 | 9H-AKJ-1 | ROUTINE | MAIN DOORS #1 THRU 4 ROTARY SNUBBER TASK REF: 4N-52-011-08-01 | COMPLETED.
20480-0096 | - | 4N-52-011-08-02 | 9H-AKJ-1 | ROUTINE | MAIN DOORS #5 ROTARY SNUBBER TASK REF: 4N-52-011-08-02 | COMPLETED.
20480-0097 | - | 4N-52-031-00-01 | 9H-AKJ-1 | ROUTINE | NOSE CARGO DOOR - SEQUENCE SWITCHES/RIGGING TASK REF: 4N-52-031-00-01 | COMPLETED
20480-0098 | - | 4N-52-031-02-01 | 9H-AKJ-1 | ROUTINE | NOSE CARGO DOOR - OPERATING/LIFT MECHANISM TASK REF: 4N-52-031-02-01 | COMPLETED.
20480-0099 | - | 4N-52-031-03-01 | 9H-AKJ-1 | ROUTINE | NOSE CARGO DOOR - LATCH, LIFT AND PUSH-PULL CAM MECHANISM MANUAL DRIVE TASK REF: 4N-52-031-03-01 | COMPLETED.
20480-0100 | - | 4N-52-031-06-01 | 9H-AKJ-1 | ROUTINE | NOSE CARGO DOOR - LATCH MECHANISM PERFORM A DETAILED INSPECTION OF THE NOSE CARGO DOOR LATCH MECHANISM COMPONENTS (LATCH ACTUATORS, SUPPORT FITTINGS, AND ATTACHMENTS TO STRUCTURE). TASK REF: 4N-52-031-06-01 | COMPLETED.
20480-0101 | - | 4N-52-031-07-01 | 9H-AKJ-1 | ROUTINE | NOSE CARGO DOOR - LATCH MECHANISM PERFORM A FUNCTIONAL CHECK OF THE NOSE CARGO DOOR LATCH MECHANISM LATCH ROTATION (TORQUE). TASK REF: 4N-52-031-07-01 | COMPLETED.
20480-0102 | - | 4N-52-031-08-01 | 9H-AKJ-1 | ROUTINE | NOSE CARGO DOOR - LATCH CNTRL LOCK-OUT PRESSURE SWITCH AND ISOLATION RELAY TASK REF: 4N-52-031-08-01 | COMPLETED
20480-0103 | - | 4N-52-071-04-01 | 9H-AKJ-1 | ROUTINE | DOOR WARNING SYSTEM - NOSE CARGO DOOR TASK REF: 4N-52-071-04-01 | COMPLETED
20480-0104 | - | 4N-53-125-01-01 | 9H-AKJ-1 | ROUTINE | FUSELAGE SKIN LONGITUDINAL LAP SPLICES FROM BODY STATION (BS) 520 TO BS 2360 AND BELOW STRINGER S-38, EXCLUDING SPLICES UNDER WING-TO-BODY FAIRINGS. INSPECT, FROM DIRECTION 1, THE UPPER SKIN ADJACENT TO AND INCLUDING LOCATIONS AT THE UPPER ROW OF FASTENERS OF THE LAP, USING VISUAL INSPECTION METHODS. TASK REF: 4N-53-125-01-01 | COMPLETED
20480-0105 | - | 4N-53-125-04-01 | 9H-AKJ-1 | ROUTINE | FUSELAGE SKIN LONGITUDINAL LAP SPLICES FROM BS 750.7 TO BS 1700 BETWEEN STRINGERS S-38L AND S-38R UNDER WING-TO-BODY FAIRINGS. INSPECT, FROM DIRECTION 1, THE UPPER SKIN ADJACENT TO AND INCLUDING LOCATIONS AT THE UPPER ROW OF FASTENERS OF THE LAP, USING VISUAL INSPECTION METHODS. TASK REF: 4N-53-125-04-01 | COMPLETED.
20480-0106 | - | 4N-53-125-07-01 | 9H-AKJ-1 | ROUTINE | FUSELAGE SKIN LONGITUDINAL LAP SPLICES AT STRINGER S-6, FROM BS 340 TO BS 860, AT STRINGER S-12, FROM BS 520 TO BS 860, AT STRINGER S-14, FROM BS 200 TO BS 520, AT STRINGER S-19 FROM BS 340 TO BS 400, AND AT STRINGER S-23, FROM BS 240 TO BS 400 AND FROM BS 520 TO BS 600. INSPECT, FROM DIRECTION 1, THE OUTER SKIN INCLUDING UPPER FASTENER ROW, USING DETAILED VISUAL INSPECTION METHODS. TASK REF: 4N-53-125-07-01 | COMPLETED.
20480-0107 | - | 4N-53-139-05-01 | 9H-AKJ-1 | ROUTINE | FUSELAGE LOWER LOBE CARGO DOOR CUTOUTS TASK REF: 4N-53-139-05-01 | COMPLETED.
20480-0108 | - | 4N-53-144-01-01 | 9H-AKJ-1 | ROUTINE | ELECTRONIC AND EQUIPMENT ACCESS DOOR CUTOUT TASK REF: 4N-53-144-01-01 | COMPLETED
20480-0109 | - | 4N-53-430-00-01 | 9H-AKJ-1 | ROUTINE | NOSE LANDING GEAR TRUNNION ATTACHMENTS TASK REF: 4N-53-430-00-01 | COMPLETED
20480-0110 | - | 4N-53-480-00-01 | 9H-AKJ-1 | ROUTINE | LEFT BODY LANDING GEAR ATTACHMENT TASK REF: 4N-53-480-00-01 | COMPLETED.
20480-0111 | - | 4N-53-480-00-02 | 9H-AKJ-1 | ROUTINE | RIGHT BODY LANDING GEAR ATTACHMENT TASK REF: 4N-53-480-00-02 | COMPLETED.
20480-0112 | - | 4N-54-062-04-01 | 9H-AKJ-1 | ROUTINE | NACELLE STRUT #1 TE FAIRING DOORS TASK REF: 4N-54-062-04-01 | COMPLETED.
20480-0113 | - | 4N-54-062-04-02 | 9H-AKJ-1 | ROUTINE | NACELLE STRUT #2 TE FAIRING DOORS TASK REF: 4N-54-062-04-02 | COMPLETED.
20480-0114 | - | 4N-54-062-04-03 | 9H-AKJ-1 | ROUTINE | NACELLE STRUT #3 TE FAIRING DOORS TASK REF: 4N-54-062-04-03 | COMPLETED.
20480-0115 | - | 4N-54-062-04-04 | 9H-AKJ-1 | ROUTINE | NACELLE STRUT #4 TE FAIRING DOORS TASK REF: 4N-54-062-04-04 | COMPLETED.
20480-0116 | - | 4N-56-011-00-01 | 9H-AKJ-1 | ROUTINE | FLIGHT COMPARTMENT WINDOWS NO.1, 2, 3 LEFT AND RIGHT TASK REF: 4N-56-011-00-01 | COMPLETED
20480-0117 | - | 4N-57-129-08-01 | 9H-AKJ-1 | ROUTINE | (LEFT) WING REAR SPAR LOWER CHORD AND SKIN INSPECT, FROM DIRECTION 8, THE (LEFT) SKIN AT SPECIFIED LOCATIONS, USING HFEC. TASK REF: 4N-57-129-08-01 | COMPLETED.
20480-0118 | - | 4N-57-129-08-02 | 9H-AKJ-1 | ROUTINE | (RIGHT) WING REAR SPAR LOWER CHORD AND SKIN INSPECT, FROM DIRECTION 8, THE (RIGHT) SKIN AT SPECIFIED LOCATIONS, USING HFEC. TASK REF: 4N-57-129-08-02 | COMPLETED.
20480-0119 | - | 4N-57-129-32-01 | 9H-AKJ-1 | ROUTINE | (LEFT) WING REAR SPAR LOWER CHORD AND SKIN INSPECT, FROM DIRECTION 2, THE (LEFT) CHORD INCLUDING FASTENER LOCATIONS, USING VISUAL INSPECTION METHODS. TASK REF: 4N-57-129-32-01 | COMPLETED.
20480-0120 | - | 4N-57-129-32-02 | 9H-AKJ-1 | ROUTINE | (RIGHT) WING REAR SPAR LOWER CHORD AND SKIN INSPECT, FROM DIRECTION 2, THE (RIGHT) CHORD INCLUDING FASTENER LOCATIONS, USING VISUAL INSPECTION METHODS. TASK REF: 4N-57-129-32-02 | COMPLETED.
20480-0121 | - | 4N-57-129-37-01 | 9H-AKJ-1 | ROUTINE | (LEFT) WING REAR SPAR LOWER CHORD AND SKIN INSPECT, FROM DIRECTION 2, THE (LEFT) CHORD INCLUDING FASTENER LOCATIONS, USING VISUAL INSPECTION METHODS. TASK REF: 4N-57-129-37-01 | COMPLETED.
20480-0122 | - | 4N-57-129-37-02 | 9H-AKJ-1 | ROUTINE | (RIGHT) WING REAR SPAR LOWER CHORD AND SKIN INSPECT, FROM DIRECTION 2, THE (RIGHT) CHORD INCLUDING FASTENER LOCATIONS, USING VISUAL INSPECTION METHODS. TASK REF: 4N-57-129-37-02 | COMPLETED.
20480-0123 | - | 4N-72-231-03-01 | 9H-AKJ-1 | ROUTINE | ENG 1 1ST STAGE LPC STATOR ASSEMBLY TASK REF: 4N-72-231-03-01 | COMPLETED
20480-0124 | - | 4N-72-231-03-02 | 9H-AKJ-1 | ROUTINE | ENG 2 1ST STAGE LPC STATOR ASSEMBLY TASK REF: 4N-72-231-03-02 | COMPLETED
20480-0125 | - | 4N-72-231-03-03 | 9H-AKJ-1 | ROUTINE | ENG 3 1ST STAGE LPC STATOR ASSEMBLY TASK REF: 4N-72-231-03-03 | COMPLETED
20480-0126 | - | 4N-72-231-03-04 | 9H-AKJ-1 | ROUTINE | ENG 4 1ST STAGE LPC STATOR ASSEMBLY TASK REF: 4N-72-231-03-04 | COMPLETED
20480-0127 | - | 4N-72-254-01-01 | 9H-AKJ-1 | ROUTINE | ENG 1 T/EXHA CASE RAILS & MOUNT STRU TASK REF: 4N-72-254-01-01 | COMPLETED
20480-0128 | - | 4N-72-254-01-02 | 9H-AKJ-1 | ROUTINE | ENG 2 T/EXHA CASE RAILS & MOUNT STRU TASK REF: 4N-72-254-01-02 | COMPLETED
20480-0129 | - | 4N-72-254-01-03 | 9H-AKJ-1 | ROUTINE | ENG 3 T/EXHA CASE RAILS & MOUNT STRU TASK REF: 4N-72-254-01-03 | COMPLETED
20480-0130 | - | 4N-72-254-01-04 | 9H-AKJ-1 | ROUTINE | ENG 4 T/EXHA CASE RAILS & MOUNT STRU TASK REF: 4N-72-254-01-04 | COMPLETED
20480-0131 | - | 4N-73-210-01-01 | 9H-AKJ-1 | ROUTINE | ENGINE 1 FUEL FILTER ELEMENT TASK REF: 4N-73-210-01-01 | COMPLETED
20480-0132 | - | 4N-73-210-01-02 | 9H-AKJ-1 | ROUTINE | ENGINE 2 FUEL FILTER ELEMENT TASK REF: 4N-73-210-01-02 | COMPLETED
20480-0133 | - | 4N-73-210-01-03 | 9H-AKJ-1 | ROUTINE | ENGINE 3 FUEL FILTER ELEMENT TASK REF: 4N-73-210-01-03 | COMPLETED
20480-0134 | - | 4N-73-210-01-04 | 9H-AKJ-1 | ROUTINE | ENGINE 4 FUEL FILTER ELEMENT TASK REF: 4N-73-210-01-04 | COMPLETED
20480-0135 | - | 4N-75-220-03-01 | 9H-AKJ-1 | ROUTINE | ENG 1 T/CASE COOLING V/ACTUATOR TASK REF: 4N-75-220-03-01 | COMPLETED.
20480-0136 | - | 4N-75-220-03-02 | 9H-AKJ-1 | ROUTINE | ENG 2 T/CASE COOLING V/ACTUATOR TASK REF: 4N-75-220-03-02 | COMPLETED.
20480-0137 | - | 4N-75-220-03-03 | 9H-AKJ-1 | ROUTINE | ENG 3 T/CASE COOLING V/ACTUATOR TASK REF: 4N-75-220-03-03 | COMPLETED.
20480-0138 | - | 4N-75-220-03-04 | 9H-AKJ-1 | ROUTINE | ENG 4 T/CASE COOLING V/ACTUATOR TASK REF: 4N-75-220-03-04 | COMPLETED.
20480-0139 | - | 4N-75-220-04-01 | 9H-AKJ-1 | ROUTINE | ENG 1 TURB CASE COOLING AIR SHUTOFF VALVE TASK REF: 4N-75-220-04-01 | COMPLETED.
20480-0140 | - | 4N-75-220-04-02 | 9H-AKJ-1 | ROUTINE | ENG 2 TURB CASE COOLING AIR SHUTOFF VALVE TASK REF: 4N-75-220-04-02 | COMPLETED.
20480-0141 | - | 4N-75-220-04-03 | 9H-AKJ-1 | ROUTINE | ENG 3 TURB CASE COOLING AIR SHUTOFF VALVE TASK REF: 4N-75-220-04-03 | COMPLETED.
20480-0142 | - | 4N-75-220-04-04 | 9H-AKJ-1 | ROUTINE | ENG 4 TURB CASE COOLING AIR SHUTOFF VALVE TASK REF: 4N-75-220-04-04 | COMPLETED.
20480-0143 | - | 4N-75-224-00-01 | 9H-AKJ-1 | ROUTINE | ENG 1 TCA SOLENOID VALVE TASK REF: 4N-75-224-00-01 | TASK NOT APPLICABLE DUE TO POST PHASE 3 ENGINE THAT HAVE INCORPORATED SB PW4ENG 75-121.
20480-0144 | - | 4N-75-224-00-02 | 9H-AKJ-1 | ROUTINE | ENG 2 TCA SOLENOID VALVE TASK REF: 4N-75-224-00-02 | TASK NOT APPLICABLE DUE TO POST PHASE 3 ENGINE THAT HAVE INCORPORATED SB PW4ENG 75-121.
20480-0145 | - | 4N-75-224-00-03 | 9H-AKJ-1 | ROUTINE | ENG 3 TCA SOLENOID VALVE TASK REF: 4N-75-224-00-03 | TASK NOT APPLICABLE DUE TO POST PHASE 3 ENGINE THAT HAVE INCORPORATED SB PW4ENG 75-121.
20480-0146 | - | 4N-75-224-00-04 | 9H-AKJ-1 | ROUTINE | ENG 4 TCA SOLENOID VALVE TASK REF: 4N-75-224-00-04 | TASK NOT APPLICABLE DUE TO POST PHASE 3 ENGINE THAT HAVE INCORPORATED SB PW4ENG 75-121.
20480-0147 | - | 4N-78-231-16-09 | 9H-AKJ-1 | ROUTINE | ENGINE 1 T/R LOCKING ACTUATOR TASK REF: 4N-78-231-16-09 | COMPLETED
20480-0148 | - | 4N-78-231-16-10 | 9H-AKJ-1 | ROUTINE | ENGINE 2 T/R LOCKING ACTUATOR TASK REF: 4N-78-231-16-10 | COMPLETED
20480-0149 | - | 4N-78-231-16-11 | 9H-AKJ-1 | ROUTINE | ENGINE 3 T/R LOCKING ACTUATOR TASK REF: 4N-78-231-16-11 | COMPLETED
20480-0150 | - | 4N-78-231-16-12 | 9H-AKJ-1 | ROUTINE | ENGINE 4 T/R LOCKING ACTUATOR TASK REF: 4N-78-231-16-12 | COMPLETED.
20480-0151 | - | 4N-78-231-17-01 | 9H-AKJ-1 | ROUTINE | ENGINE 1 THRUST REVERSER SYNC-LOCK TASK REF: 4N-78-231-17-01 | COMPLETED
20480-0152 | - | 4N-78-231-17-02 | 9H-AKJ-1 | ROUTINE | ENGINE 2 THRUST REVERSER SYNC-LOCK TASK REF: 4N-78-231-17-02 | COMPLETED
20480-0153 | - | 4N-78-231-17-03 | 9H-AKJ-1 | ROUTINE | ENGINE 3 THRUST REVERSER SYNC-LOCK TASK REF: 4N-78-231-17-03 | COMPLETED
20480-0154 | - | 4N-78-231-17-04 | 9H-AKJ-1 | ROUTINE | ENGINE 4 THRUST REVERSER SYNC-LOCK TASK REF: 4N-78-231-17-04 | COMPLETED
20480-0155 | - | 4N-78-234-14-01 | 9H-AKJ-1 | ROUTINE | T/R 1 RETURN FILTER TASK REF: 4N-78-234-14-01 | COMPLETED
20480-0156 | - | 4N-78-234-14-02 | 9H-AKJ-1 | ROUTINE | T/R 2 RETURN FILTER TASK REF: 4N-78-234-14-02 | COMPLETED.
20480-0157 | - | 4N-78-234-14-03 | 9H-AKJ-1 | ROUTINE | T/R 3 RETURN FILTER TASK REF: 4N-78-234-14-03 | COMPLETED.
20480-0158 | - | 4N-78-234-14-04 | 9H-AKJ-1 | ROUTINE | T/R 4 RETURN FILTER TASK REF: 4N-78-234-14-04 | COMPLETED
20480-0159 | - | 4N-79-221-07-01 | 9H-AKJ-1 | ROUTINE | FUNCTIONAL CHECK OF THE ENGINE 1 BYPASS WARNING SYSTEM TASK REF: 4N-79-221-07-01 | COMPLETED.
20480-0160 | - | 4N-79-221-07-02 | 9H-AKJ-1 | ROUTINE | FUNCTIONAL CHECK OF THE ENGINE 2 BYPASS WARNING SYSTEM TASK REF: 4N-79-221-07-02 | COMPLETED.
20480-0161 | - | 4N-79-221-07-03 | 9H-AKJ-1 | ROUTINE | FUNCTIONAL CHECK OF THE ENGINE 3 BYPASS WARNING SYSTEM TASK REF: 4N-79-221-07-03 | COMPLETED.
20480-0162 | - | 4N-79-221-07-04 | 9H-AKJ-1 | ROUTINE | FUNCTIONAL CHECK OF THE ENGINE 4 BYPASS WARNING SYSTEM TASK REF: 4N-79-221-07-04 | COMPLETED.
20480-0163 | - | 4N-80-211-04-01 | 9H-AKJ-1 | ROUTINE | ENGINE 1 STARTER VALVE FILTER TASK REF: 4N-80-211-04-01 | COMPLETED.
20480-0164 | - | 4N-80-211-04-02 | 9H-AKJ-1 | ROUTINE | ENGINE 2 STARTER VALVE FILTER TASK REF: 4N-80-211-04-02 | COMPLETED.
20480-0165 | - | 4N-80-211-04-03 | 9H-AKJ-1 | ROUTINE | ENGINE 3 STARTER VALVE FILTER TASK REF: 4N-80-211-04-03 | COMPLETED.
20480-0166 | - | 4N-80-211-04-04 | 9H-AKJ-1 | ROUTINE | ENGINE 4 STARTER VALVE FILTER TASK REF: 4N-80-211-04-04 | COMPLETED.
20480-0167 | - | B00-A0-01-300 | 9H-AKJ-1 | ROUTINE | AIRCRAFT EXTERNAL FULL WASH TASK REF: B00-A0-01-300 | COMPLETED
20480-0168 | - | B00-A0-01-302 | 9H-AKJ-1 | ROUTINE | A/C INTERIOR CLEANING TASK REF: B00-A0-01-302 | COMPLETED
20480-0169 | - | B744-SVCK | 9H-AKJ-1 | ROUTINE | SERVICE CHECK B747-400 TASK REF: B744-SVCK | COMPLETED
20480-0170 | - | INVENTORY-EMERG-EQUIP | 9H-AKJ-1 | ROUTINE | EMERGENCY EQUIPMENT INVENTORY CHECK TASK REF: INVENTORY-EMERG-EQUIP | COMPLETED.
20480-0171 | - | M-14 HANGAR-PROCEDURE | 9H-AKJ-1 | ROUTINE | M-014 TECHNICAL HANGAR PROCEDURE TASK REF: M-14 HANGAR-PROCEDURE | COMPLETED
20480-0172 | - | NR-32-13-01 | 9H-AKJ-1 | ROUTINE | B747-400 LH BODY LANDING GEAR CHANGE TASK REF: NR-32-13-01 | COMPLETED. DMI 110632-M8 RAISED TO PERFORM LH BODY LANDING GEAR SHOCK STRUT EXTENSION CHECK AFTER 5 TO 10 SERVICE LANDINGS I.A.W AMM 12-15-04-603-055 STEP F.14 REV.111, DATED JULY 15/2024.
20480-0173 | - | NR-32-13-02 | 9H-AKJ-1 | ROUTINE | B747-400 RH BODY LANDING GEAR CHANGE TASK REF: NR-32-13-02 | COMPLETED. DMI 110632-M8 RAISED TO PERFORM RH BODY LANDING GEAR SHOCK STRUT EXTENSION CHECK AFTER 5 TO 10 SERVICE LANDINGS I.A.W AMM 12-15-04-603-055 STEP F.14 REV.111, DATED JULY 15/2024.
20480-0174 | - | NR-32-21-01 | 9H-AKJ-1 | ROUTINE | B747-400 NOSE LANDING GEAR CHANGE TASK REF: NR-32-21-01 | COMPLETED. DMI 110632-M8 RAISED TO PERFORM NOSE LANDING GEAR SHOCK STRUT EXTENSION CHECK AFTER 5 TO 10 SERVICE LANDINGS I.A.W AMM 12-15-05-603-059 STEP F.11 REV.111, DATED JULY 15/2024
20480-0175 | - | SR-AMB-53-018 | 9H-AKJ-1 | ROUTINE | EXT LFEC INSP OF REPAIR ON FUSELAGE AT BS 1740-1760 BETWEEN S50L-S50R TASK REF: SR-AMB-53-018 | COMPLETED.
20480-0176 | - | SR-AMB-53-048 | 9H-AKJ-1 | ROUTINE | HFEC & DVI OF TRIM-OUT ON FUSELAGE AT BS 560 BETWEEN S37R-S38R TASK REF: SR-AMB-53-048 | COMPLETED.
20481-0001 | - | 4N-12-002-00-01 | 9H-AKJ-1 | ROUTINE | IDG OIL CHANGE CHANGE ENGINE 1 INTEGRATED DRIVE GENERATOR OIL. TASK REF: 4N-12-002-00-01 | COMPLETED.
20481-0002 | - | 4N-12-002-00-02 | 9H-AKJ-1 | ROUTINE | IDG OIL CHANGE CHANGE ENGINE 2 INTEGRATED DRIVE GENERATOR OIL. TASK REF: 4N-12-002-00-02 | COMPLETED.
20481-0003 | - | 4N-12-002-00-03 | 9H-AKJ-1 | ROUTINE | IDG OIL CHANGE CHANGE ENGINE 3 INTEGRATED DRIVE GENERATOR OIL. TASK REF: 4N-12-002-00-03 | COMPLETED.
20481-0004 | - | 4N-12-002-00-04 | 9H-AKJ-1 | ROUTINE | IDG OIL CHANGE CHANGE ENGINE 4 INTEGRATED DRIVE GENERATOR OIL. TASK REF: 4N-12-002-00-04 | COMPLETED.
20481-0005 | - | 4N-12-082-00-01 | 9H-AKJ-1 | ROUTINE | BRAKE SURGE ACCUMULATOR PRECHARGE PRESSURE CHECK SERVICE THE BRAKE SURGE ACCUMULATOR PRECHARGE (RIGHT BODY LANDING GEAR WELL). TASK REF: 4N-12-082-00-01 | COMPLETED
20481-0006 | - | 4N-12-082-00-02 | 9H-AKJ-1 | ROUTINE | BRAKE SURGE ACCUMULATOR PRECHARGE PRESSURE CHECK SERVICE THE BRAKE SURGE ACCUMULATOR PRECHARGE (LEFT WING REAR SPAR TO LANDING GEAR SUPPORT BEAM). TASK REF: 4N-12-082-00-02 | COMPLETED
20481-0007 | - | 4N-12-082-00-03 | 9H-AKJ-1 | ROUTINE | BRAKE SURGE ACCUMULATOR PRECHARGE PRESSURE CHECK SERVICE THE BRAKE SURGE ACCUMULATOR PRECHARGE (RIGHT REAR SPAR TO LANDING GEAR SUPPORT BEAM). TASK REF: 4N-12-082-00-03 | COMPLETED
20481-0008 | - | 4N-12-084-00-01 | 9H-AKJ-1 | ROUTINE | BODY GEAR TRUCK BEAM PIVOT BOLT - LEFT GEAR TASK REF: 4N-12-084-00-01 | COMPLETED.
20481-0009 | - | 4N-12-084-00-02 | 9H-AKJ-1 | ROUTINE | BODY GEAR TRUCK BEAM PIVOT BOLT - RIGHT GEAR TASK REF: 4N-12-084-00-02 | COMPLETED.
20481-0010 | - | 4N-12-086-00-01 | 9H-AKJ-1 | ROUTINE | WING GEAR TRUCK BEAM PIVOT - LEFT GEAR TASK REF: 4N-12-086-00-01 | COMPLETED.
20481-0011 | - | 4N-12-086-00-02 | 9H-AKJ-1 | ROUTINE | WING GEAR TRUCK BEAM PIVOT - RIGHT GEAR TASK REF: 4N-12-086-00-02 | COMPLETED.
20481-0012 | - | 4N-12-088-00-01 | 9H-AKJ-1 | ROUTINE | NOSE GEAR SUPPORT & TRUNNION TASK REF: 4N-12-088-00-01 | COMPLETED.
20481-0013 | - | 4N-12-268-00-01 | 9H-AKJ-1 | ROUTINE | CHANGE ENGINE 1 STARTER OIL. TASK REF: 4N-12-268-00-01 | COMPLETED
20481-0014 | - | 4N-12-268-00-02 | 9H-AKJ-1 | ROUTINE | CHANGE ENGINE 2 STARTER OIL TASK REF: 4N-12-268-00-02 | COMPLETED
20481-0015 | - | 4N-12-268-00-03 | 9H-AKJ-1 | ROUTINE | CHANGE ENGINE 3 STARTER OIL TASK REF: 4N-12-268-00-03 | COMPLETED
20481-0016 | - | 4N-12-268-00-04 | 9H-AKJ-1 | ROUTINE | CHANGE ENGINE 4 STARTER OIL TASK REF: 4N-12-268-00-04 | COMPLETED
20481-0017 | - | 4N-23-020-00-01 | 9H-AKJ-1 | ROUTINE | DEACTIVATION OF ACARS TRANSMISSIONS DURING A / C / D CHECKS TASK REF: 4N-23-020-00-01 | REFER TO RC# 20480-0046 FOR THE ACCOMPLISHMENT.
20481-0018 | - | 4N-23-071-01-01 | 9H-AKJ-1 | ROUTINE | VOICE RECORDER TASK REF: 4N-23-071-01-01 | COMPLETED
20481-0019 | - | 4N-24-029-02-01 | 9H-AKJ-1 | ROUTINE | STANDBY POWER SYSTEM TASK REF: 4N-24-029-02-01 | COMPLETED
20481-0020 | - | 4N-24-211-03-01 | 9H-AKJ-1 | ROUTINE | ENGINE 1 IDG OIL FILTER PRESS INDICATOR TASK REF: 4N-24-111-03-01 | COMPLETED.
20481-0021 | - | 4N-24-211-03-02 | 9H-AKJ-1 | ROUTINE | ENGINE 2 IDG OIL FILTER PRESS INDICATOR TASK REF: 4N-24-111-03-02 | COMPLETED.
20481-0022 | - | 4N-24-211-03-03 | 9H-AKJ-1 | ROUTINE | ENGINE 3 IDG OIL FILTER PRESS INDICATOR TASK REF: 4N-24-111-03-03 | COMPLETED.
20481-0023 | - | 4N-24-211-03-04 | 9H-AKJ-1 | ROUTINE | ENGINE 4 IDG OIL FILTER PRESS INDICATOR TASK REF: 4N-24-111-03-04 | COMPLETED.
20481-0024 | - | 4N-24-111-14-01 | 9H-AKJ-1 | ROUTINE | ENGINE 1 IDG SCAVENGE FILTER TASK REF: 4N-24-111-14-01 | CANCELLED BY CUSTOMER. TASK NOT APPLICABLE
20481-0025 | - | 4N-24-111-14-02 | 9H-AKJ-1 | ROUTINE | ENGINE 2 IDG SCAVENGE FILTER TASK REF: 4N-24-111-14-02 | CANCELLED BY CUSTOMER. TASK NOT APPLICABLE
20481-0026 | - | 4N-24-111-14-03 | 9H-AKJ-1 | ROUTINE | ENGINE 3 IDG SCAVENGE FILTER TASK REF: 4N-24-111-14-03 | CANCELLED BY CUSTOMER. TASK NOT APPLICABLE
20481-0027 | - | 4N-24-111-14-04 | 9H-AKJ-1 | ROUTINE | ENGINE 4 IDG SCAVENGE FILTER TASK REF: 4N-24-111-14-04 | CANCELLED BY CUSTOMER. TASK NOT APPLICABLE
20481-0028 | - | 4N-25-031-13-02 | 9H-AKJ-1 | ROUTINE | UPPER GALLEY TASK REF: 4N-25-031-13-02 | COMPLETED.
20481-0029 | - | 4N-25-051-01-01 | 9H-AKJ-1 | ROUTINE | E/E EQUIPMENT CENTERS TASK REF: 4N-25-051-01-01 | COMPLETED.
20481-0030 | - | 4N-25-052-01-01 | 9H-AKJ-1 | ROUTINE | FWD, AFT & BULK CARGO COMPT LINING TASK REF: 4N-25-052-01-01 | COMPLETED.
20481-0031 | - | 4N-25-058A01 | 9H-AKJ-1 | ROUTINE | MAIN DECK CARGO LOADING SYSTEM INSPECTION / CLEANING TASK REF: 4N-25-058A01 | COMPLETED.
20481-0032 | - | 4N-25-058A02 | 9H-AKJ-1 | ROUTINE | LOWER LOBE CARGO COMPARTMENT INSPECTION / CLEANING TASK REF: 4N-25-058A02 | COMPLETED.
20481-0033 | - | 4N-25-059-03-01 | 9H-AKJ-1 | ROUTINE | CARGO COMP - INSULATION BLANKETS TASK REF: 4N-25-059-03-01 | COMPLETED.
20481-0034 | - | 4N-25-059-04-01 | 9H-AKJ-1 | ROUTINE | MAIN DECK CARGO COMPARTMENT CEILING AND LINING TASK REF: 4N-25-059-04-01 | COMPLETED.
20481-0035 | - | 4N-25-068-01-02 | 9H-AKJ-1 | ROUTINE | FLOOR EVACUATION SLIDE GAS RESERVOIR TASK REF: 4N-25-068-01-02 | COMPLETED
20481-0036 | - | 4N-26-017-01-01 | 9H-AKJ-1 | ROUTINE | W/W FIRE DETECTOR CONFIDENCE TEST TASK REF: 4N-26-017-01-01 | COMPLETED
20481-0037 | - | 4N-27-032-01-01 | 9H-AKJ-1 | ROUTINE | STALL WARNING STICK SHAKER TASK REF: 4N-27-032-01-01 | COMPLETED
20481-0038 | - | 4N-27-041-01-01 | 9H-AKJ-1 | ROUTINE | STABILIZER AUXIL TRIM S/W AND CIRCUIT TASK REF: 4N-27-041-01-01 | COMPLETED
20481-0039 | - | 4N-28-025-01-01 | 9H-AKJ-1 | ROUTINE | APU FUEL FEED LINE SHROUD TASK REF: 4N-28-025-01-01 | COMPLETED.
20481-0040 | - | 4N-28-042-01-01 | 9H-AKJ-1 | ROUTINE | FUEL BOOST PUMP PRESS S/W & CIRCUIT TASK REF: 4N-28-042-01-01 | COMPLETED
20481-0041 | - | 4N-28-042-02-01 | 9H-AKJ-1 | ROUTINE | JETTISON PUMP PRESSURE SW & CIRCUIT TASK REF: 4N-28-042-02-01 | COMPLETED
20481-0042 | - | 4N-31-050-01-01 | 9H-AKJ-1 | ROUTINE | CWS CONFIGURATION WARNING MODULE TASK REF: 4N-31-050-01-01 | COMPLETED
20481-0043 | - | 4N-31-061-12-01 | 9H-AKJ-1 | ROUTINE | PFD, ND, EICAS INSTRUMENTS CLEAN THE INTEGRATED DISPLAY UNIT CRT AND AIR INLET SCREEN. TASK REF: 4N-31-061-12-01 | COMPLETED.
20481-0044 | - | 4N-31-061-12-02 | 9H-AKJ-1 | ROUTINE | PFD, ND, EICAS INSTRUMENTS CLEAN THE INTEGRATED DISPLAY UNIT LCD AND AIR INLET SCREEN. TASK REF: 4N-31-061-12-02 | TASK NOT APPLICABLE DUE TO INSTALLED CRT TYPE DISPLAY UNIT. REFER TO RC# 20481-0043.
20481-0045 | - | 4N-32-802-01-01 | 9H-AKJ-1 | ROUTINE | NLG DOORS - FROM GROUND LEVEL TASK REF: 4N-32-802-01-01 | COMPLETED.
20481-0046 | - | 4N-32-806-01-01 | 9H-AKJ-1 | ROUTINE | NOSE LANDING GEAR - FROM THE GROUND TASK REF: 4N-32-806-01-01 | COMPLETED
20481-0047 | - | 4N-32-810-01-01 | 9H-AKJ-1 | ROUTINE | WING LANDING GEAR DOORS - LEFT TASK REF: 4N-32-810-01-01 | COMPLETED
20481-0048 | - | 4N-32-814-01-01 | 9H-AKJ-1 | ROUTINE | WING LANDING GEAR - LEFT TASK REF: 4N-32-814-01-01 | COMPLETED
20481-0049 | - | 4N-32-818-01-01 | 9H-AKJ-1 | ROUTINE | WING LANDING GEAR DOORS - RIGHT TASK REF: 4N-32-818-01-01 | COMPLETED
20481-0050 | - | 4N-32-822-01-01 | 9H-AKJ-1 | ROUTINE | WING LANDING GEAR - RIGHT TASK REF: 4N-32-822-01-01 | COMPLETED
20481-0051 | - | 4N-32-826-01-01 | 9H-AKJ-1 | ROUTINE | BODY LANDING GEAR DOORS - LEFT TASK REF: 4N-32-826-01-01 | COMPLETED
20481-0052 | - | 4N-32-830-01-01 | 9H-AKJ-1 | ROUTINE | BODY LANDING GEAR - LEFT TASK REF: 4N-32-830-01-01 | COMPLETED.
20481-0053 | - | 4N-32-834-01-01 | 9H-AKJ-1 | ROUTINE | BODY LANDING GEAR DOORS - RIGHT TASK REF: 4N-32-834-01-01 | COMPLETED
20481-0054 | - | 4N-32-838-01-01 | 9H-AKJ-1 | ROUTINE | BODY LANDING GEAR - RIGHT TASK REF: 4N-32-838-01-01 | COMPLETED.
20481-0055 | - | 4N-33-012-01-01 | 9H-AKJ-1 | ROUTINE | MASTER DIM & TEST MODULE, S/W & IND TASK REF: 4N-33-012-01-01 | COMPLETED
20481-0056 | - | 4N-33-035-02-01 | 9H-AKJ-1 | ROUTINE | MAIN DECK SIGNALING SYSTEM TASK REF: 4N-33-035-02-01 | TASK NOT APPLICABLE DUE TO MDSS PANEL NOT INSTALLED IN P5 PANEL.
20481-0057 | - | 4N-33-043-01-01 | 9H-AKJ-1 | ROUTINE | NAVIGATION LIGHT SYSTEM TASK REF: 4N-33-043-01-01 | COMPLETED
20481-0058 | - | 4N-33-044-01-01 | 9H-AKJ-1 | ROUTINE | ANTI-COLLISION LIGHT SYSTEM TASK REF: 4N-33-044-01-01 | COMPLETED
20481-0059 | - | 4N-33-050-01-01 | 9H-AKJ-1 | ROUTINE | EMERGENCY LIGHTS AND PWR PACKS TASK REF: 4N-33-050-01-01 | COMPLETED
20481-0060 | - | 4N-35-011-05-01 | 9H-AKJ-1 | ROUTINE | CREW OXYGEN MASK/REGULATOR TASK REF: 4N-35-011-05-01 | COMPLETED
20481-0061 | - | 4N-35-011-06-01 | 9H-AKJ-1 | ROUTINE | HIGH PRESSURE TRANSDUCER TASK REF: 4N-35-011-06-01 | COMPLETED.
20481-0062 | - | 4N-35-031-01-01 | 9H-AKJ-1 | ROUTINE | PORTABLE OXYGEN CYLINDERS TASK REF: 4N-35-031-01-01 | COMPLETED.
20481-0063 | - | 4N-45-010-00-01 | 9H-AKJ-1 | ROUTINE | CENTRAL MAINTENANCE COMPUTER USE THE CENTRAL MAINTENANCE COMPUTER "CMC" TO PERFORM THE FOLLOWING ACTIONS: 1. INTERROGATE FOR YAW DAMPER FAULT MESSAGES. 2. INTERROGATE FOR MODAL SUPPRESSION ACCELEROMETER FAULT MESSAGES. 3. INTERROGATE THE STABILIZER TRIM AND RUDDER RATIO MODULE FOR AILERON LOCK FAULT MESSAGES. 4. INTERROGATE THE STABILIZER TRIM AND RUDDER RATIO CHANGER MODULE FOR FAULT MESSAGES. 5. INTERROGATE THE BRAKE TEMPERATURE MONITORING SYSTEM FOR FAULT MESSAGES. TASK REF: 4N-45-010-00-01 | COMPLETED
20481-0064 | - | 4N-45-020-00-01 | 9H-AKJ-1 | ROUTINE | CENTRAL MAINTENANCE COMPUTER TASK REF: 4N-45-020-00-01 | TASK NOT APPLICABLE DUE TO CONFIG ENGINE TYPE DIFFERENT PW4056-3 INSTALLED.
20481-0065 | - | 4N-45-040-00-01 | 9H-AKJ-1 | ROUTINE | CENTRAL MAINTENANCE COMPUTER USE THE CENTRAL MAINTENANCE COMPUTER "CMC" TO PERFORM THE FOLLOWING ACTIONS: 1. INTERROGATE THE ELECTRONIC ENGINE CONTROL FOR TURBINE CASE COOLING AIR SYSTEM AND TURBINE BLADE AND VANE COOLING SYSTEM FAULT MESSAGES. 2. INTERROGATE THE ELECTRONIC ENGINE CONTROL FOR INTEGRATED DRIVE GENERATOR SYSTEM AIR/OIL COOLER VALVE OVERRIDE PRESSURE SWITCH FAULT MESSAGES. 3. INTERROGATE THE ELECTRONIC ENGINE CONTROL FOR HIGH PRESSURE COMPRESSOR SECONDARY FLOW/THRUST BALANCE VENT CONTROL VALVE FAULT MESSAGES. TASK REF: 4N-45-040-00-01 | COMPLETED.
20481-0066 | - | 4N-52-802-01-01 | 9H-AKJ-1 | ROUTINE | DOORS FROM GROUND LEVEL TASK REF: 4N-52-802-01-01 | COMPLETED.
20481-0067 | - | 4N-53-802-01-01 | 9H-AKJ-1 | ROUTINE | LOWER FUSELAGE FROM GROUND LEVEL TASK REF: 4N-53-802-01-01 | COMPLETED.
20481-0068 | - | 4N-53-810-01-01 | 9H-AKJ-1 | ROUTINE | NOSE GEAR WELL FROM GROUND LEVEL TASK REF: 4N-53-810-01-01 | COMPLETED.
20481-0069 | - | 4N-53-820-01-01 | 9H-AKJ-1 | ROUTINE | FORWARD CARGO CONTAINER COMPARTMENT TASK REF: 4N-53-820-01-01 | COMPLETED.
20481-0070 | - | 4N-53-834-01-01 | 9H-AKJ-1 | ROUTINE | WING LANDING GEAR WHEEL WELL FROM GROUND LEVEL - LEFT TASK REF: 4N-53-834-01-01 | COMPLETED
20481-0071 | - | 4N-53-838-01-01 | 9H-AKJ-1 | ROUTINE | WING LANDING GEAR WHEEL WELL FROM GROUND LEVEL - RIGHT TASK REF: 4N-53-838-01-01 | COMPLETED
20481-0072 | - | 4N-53-842-01-01 | 9H-AKJ-1 | ROUTINE | BODY LANDING GEAR WHEEL WELL FROM GROUND LEVEL - LEFT TASK REF: 4N-53-842-01-01 | COMPLETED
20481-0073 | - | 4N-53-846-01-01 | 9H-AKJ-1 | ROUTINE | BODY LANDING GEAR WHEEL WELL FROM GROUND LEVEL - RIGHT TASK REF: 4N-53-846-01-01 | COMPLETED
20481-0074 | - | 4N-53-850-01-01 | 9H-AKJ-1 | ROUTINE | AFT CARGO CONTAINER COMPARTMENT TASK REF: 4N-53-850-01-01 | COMPLETED.
20481-0075 | - | 4N-53-856-01-01 | 9H-AKJ-1 | ROUTINE | BULK CARGO COMPARTMENT TASK REF: 4N-53-856-01-01 | COMPLETED.
20481-0076 | - | 4N-53-872-01-01 | 9H-AKJ-1 | ROUTINE | UPPER FUSELAGE FROM GROUND LEVEL TASK REF: 4N-53-872-01-01 | COMPLETED
20481-0077 | - | 4N-53-876-01-01 | 9H-AKJ-1 | ROUTINE | MAIN DECK CARGO CONTAINER COMPARTMENT TASK REF: 4N-53-876-01-01 | COMPLETED.
20481-0078 | - | 4N-53-914-01-01 | 9H-AKJ-1 | ROUTINE | FUSELAGE BS 2360-2792, FROM GROUND LEVEL TASK REF: 4N-53-914-01-01 | COMPLETED.
20481-0079 | - | 4N-54-816-00-01 | 9H-AKJ-1 | ROUTINE | STRUT NO. 1 FROM GROUND LEVEL TASK REF: 4N-54-816-00-01 | COMPLETED.
20481-0080 | - | 4N-54-816-00-02 | 9H-AKJ-1 | ROUTINE | STRUT NO. 2 FROM GROUND LEVEL TASK REF: 4N-54-816-00-02 | COMPLETED.
20481-0081 | - | 4N-54-816-00-03 | 9H-AKJ-1 | ROUTINE | STRUT NO. 3 FROM GROUND LEVEL TASK REF: 4N-54-816-00-03 | COMPLETED.
20481-0082 | - | 4N-54-816-00-04 | 9H-AKJ-1 | ROUTINE | STRUT NO. 4 FROM GROUND LEVEL TASK REF: 4N-54-816-00-04 | COMPLETED.
20481-0083 | - | 4N-55-802-01-01 | 9H-AKJ-1 | ROUTINE | FIN AND RUDDER - FROM GROUND LEVEL TASK REF: 4N-55-802-01-01 | COMPLETED
20481-0084 | - | 4N-55-810-01-01 | 9H-AKJ-1 | ROUTINE | HORIZONTAL STAB AND ELEVATOR - LEFT TASK REF: 4N-55-810-01-01 | COMPLETED
20481-0085 | - | 4N-55-818-01-01 | 9H-AKJ-1 | ROUTINE | HORIZONTAL STAB AND ELEVATOR - RIGHT TASK REF: 4N-55-818-01-01 | COMPLETED
20481-0086 | - | 4N-57-806-01-01 | 9H-AKJ-1 | ROUTINE | WING UPPER SURFACE - LEFT TASK REF: 4N-57-806-01-01 | COMPLETED
20481-0087 | - | 4N-57-886-01-01 | 9H-AKJ-1 | ROUTINE | WING UPPER SURFACE - RIGHT TASK REF: 4N-57-886-01-01 | COMPLETED
20481-0088 | - | 4N-71-820-01-01 | 9H-AKJ-1 | ROUTINE | POWERPLANT ENGINE NO. 1 TASK REF: 4N-71-820-01-01 | COMPLETED.
20481-0089 | - | 4N-71-820-01-02 | 9H-AKJ-1 | ROUTINE | POWERPLANT ENGINE NO. 2 TASK REF: 4N-71-820-01-02 | COMPLETED.
20481-0090 | - | 4N-71-820-01-03 | 9H-AKJ-1 | ROUTINE | POWERPLANT ENGINE NO. 3 TASK REF: 4N-71-820-01-03 | COMPLETED.
20481-0091 | - | 4N-71-820-01-04 | 9H-AKJ-1 | ROUTINE | POWERPLANT ENGINE NO. 4 TASK REF: 4N-71-820-01-04 | COMPLETED.
20481-0092 | - | 4N-72-231-02-01 | 9H-AKJ-1 | ROUTINE | ENG 1 FAN BLADES TASK REF: 4N-72-231-02-01 | COMPLETED.
20481-0093 | - | 4N-72-231-02-02 | 9H-AKJ-1 | ROUTINE | ENG 2 FAN BLADES TASK REF: 4N-72-231-02-02 | COMPLETED.
20481-0094 | - | 4N-72-231-02-03 | 9H-AKJ-1 | ROUTINE | ENG 3 FAN BLADES TASK REF: 4N-72-231-02-03 | COMPLETED.
20481-0095 | - | 4N-72-231-02-04 | 9H-AKJ-1 | ROUTINE | ENG 4 FAN BLADES TASK REF: 4N-72-231-02-04 | COMPLETED.
20481-0096 | - | 4N-72-231-04-01 | 9H-AKJ-1 | ROUTINE | ENG 1 INLET CONE, EXTERNAL SURFACE TASK REF: 4N-72-231-04-01 | COMPLETED.
20481-0097 | - | 4N-72-231-04-02 | 9H-AKJ-1 | ROUTINE | ENG 2 INLET CONE, EXTERNAL SURFACE TASK REF: 4N-72-231-04-02 | COMPLETED.
20481-0098 | - | 4N-72-231-04-03 | 9H-AKJ-1 | ROUTINE | ENG 3 INLET CONE, EXTERNAL SURFACE TASK REF: 4N-72-231-04-03 | COMPLETED.
20481-0099 | - | 4N-72-231-04-04 | 9H-AKJ-1 | ROUTINE | ENG 4 INLET CONE, EXTERNAL SURFACE TASK REF: 4N-72-231-04-04 | COMPLETED.
20481-0100 | - | 4N-72-233-01-01 | 9H-AKJ-1 | ROUTINE | ENG 1 FAN CASE RUBSTRIP TASK REF: 4N-72-233-01-01 | COMPLETED.
20481-0101 | - | 4N-72-233-01-02 | 9H-AKJ-1 | ROUTINE | ENG 2 FAN CASE RUBSTRIP TASK REF: 4N-72-233-01-02 | COMPLETED.
20481-0102 | - | 4N-72-233-01-03 | 9H-AKJ-1 | ROUTINE | ENG 3 FAN CASE RUBSTRIP TASK REF: 4N-72-233-01-03 | COMPLETED.
20481-0103 | - | 4N-72-233-01-04 | 9H-AKJ-1 | ROUTINE | ENG 4 FAN CASE RUBSTRIP TASK REF: 4N-72-233-01-04 | COMPLETED.
20481-0104 | - | 4N-74-220-01-01 | 9H-AKJ-1 | ROUTINE | ENGINE 1 IGNITER PLUGS TASK REF: 4N-74-220-01-01 | COMPLETED. REFER TO NRC# 20486-0260 FOR IGNITER PLUG REPLACEMENT AND RII.
20481-0105 | - | 4N-74-220-01-02 | 9H-AKJ-1 | ROUTINE | ENGINE 2 IGNITER PLUGS TASK REF: 4N-74-220-01-02 | COMPLETED. REFER TO NRC# 20486-0261 FOR IGNITER PLUG REPLACEMENT AND RII.
20481-0106 | - | 4N-74-220-01-03 | 9H-AKJ-1 | ROUTINE | ENGINE 3 IGNITER PLUGS TASK REF: 4N-74-220-01-03 | COMPLETED. REFER TO NRC# 20486-0262 FOR IGNITER PLUG REPLACEMENT AND RII
20481-0107 | - | 4N-74-220-01-04 | 9H-AKJ-1 | ROUTINE | ENGINE 4 IGNITER PLUGS TASK REF: 4N-74-220-01-04 | COMPLETED. REFER TO NRC# 20486-0263 FOR IGNITER PLUG REPLACEMENT AND RII.
20481-0108 | - | 4N-74-220-02-01 | 9H-AKJ-1 | ROUTINE | ENG 1 CABLES & EXCIT FOR ARC & FLASH TASK REF: 4N-74-220-02-01 | COMPLETED.
20481-0109 | - | 4N-74-220-02-02 | 9H-AKJ-1 | ROUTINE | ENG 2 CABLES & EXCIT FOR ARC & FLASH TASK REF: 4N-74-220-02-02 | COMPLETED.
20481-0110 | - | 4N-74-220-02-03 | 9H-AKJ-1 | ROUTINE | ENG 3 CABLES & EXCIT FOR ARC & FLASH TASK REF: 4N-74-220-02-03 | COMPLETED.
20481-0111 | - | 4N-74-220-02-04 | 9H-AKJ-1 | ROUTINE | ENG 4 CABLES & EXCIT FOR ARC & FLASH TASK REF: 4N-74-220-02-04 | COMPLETED.
20481-0112 | - | 4N-74-220-03-01 | 9H-AKJ-1 | ROUTINE | ENGINES 1 EXCITER CONNECTIONS TASK REF: 4N-74-220-03-01 | COMPLETED.
20481-0113 | - | 4N-74-220-03-02 | 9H-AKJ-1 | ROUTINE | ENGINES 2 EXCITER CONNECTIONS TASK REF: 4N-74-220-03-02 | COMPLETED.
20481-0114 | - | 4N-74-220-03-03 | 9H-AKJ-1 | ROUTINE | ENGINES 3 EXCITER CONNECTIONS TASK REF: 4N-74-220-03-03 | COMPLETED.
20481-0115 | - | 4N-74-220-03-04 | 9H-AKJ-1 | ROUTINE | ENGINES 4 EXCITER CONNECTIONS TASK REF: 4N-74-220-03-04 | COMPLETED.
20481-0116 | - | 4N-75-233-00-01 | 9H-AKJ-1 | ROUTINE | ENG 1 TRC AND TCA VALVE INDICATORS TASK REF: 4N-75-233-00-01 | COMPLETED.
20481-0117 | - | 4N-75-233-00-02 | 9H-AKJ-1 | ROUTINE | ENG 2 TRC AND TCA VALVE INDICATORS TASK REF: 4N-75-233-00-02 | COMPLETED.
20481-0118 | - | 4N-75-233-00-03 | 9H-AKJ-1 | ROUTINE | ENG 3 TRC AND TCA VALVE INDICATORS TASK REF: 4N-75-233-00-03 | COMPLETED.
20481-0119 | - | 4N-75-233-00-04 | 9H-AKJ-1 | ROUTINE | ENG 4 TRC AND TCA VALVE INDICATORS TASK REF: 4N-75-233-00-04 | COMPLETED.
20481-0120 | - | 4N-79-221-01-01 | 9H-AKJ-1 | ROUTINE | ENG 1 BEARINGS CHIP DETECTORS TASK REF: 4N-79-221-01-01 | COMPLETED.
20481-0121 | - | 4N-79-221-01-02 | 9H-AKJ-1 | ROUTINE | ENG 2 BEARINGS CHIP DETECTORS TASK REF: 4N-79-221-01-02 | COMPLETED.
20481-0122 | - | 4N-79-221-01-03 | 9H-AKJ-1 | ROUTINE | ENG 3 BEARINGS CHIP DETECTORS TASK REF: 4N-79-221-01-03 | COMPLETED.
20481-0123 | - | 4N-79-221-01-04 | 9H-AKJ-1 | ROUTINE | ENG 4 BEARINGS CHIP DETECTORS TASK REF: 4N-79-221-01-04 | COMPLETED.
20481-0124 | - | 4N-80-211-01-01 | 9H-AKJ-1 | ROUTINE | ENG 1 STARTER CHIP DETECTOR TASK REF: 4N-80-211-01-01 | COMPLETED
20481-0125 | - | 4N-80-211-01-02 | 9H-AKJ-1 | ROUTINE | ENG 2 STARTER CHIP DETECTOR TASK REF: 4N-80-211-01-02 | COMPLETED
20481-0126 | - | 4N-80-211-01-03 | 9H-AKJ-1 | ROUTINE | ENG 3 STARTER CHIP DETECTOR TASK REF: 4N-80-211-01-03 | COMPLETED
20481-0127 | - | 4N-80-211-01-04 | 9H-AKJ-1 | ROUTINE | ENG 4 STARTER CHIP DETECTOR TASK REF: 4N-80-211-01-04 | COMPLETED
20481-0128 | - | B744-SVCK | 9H-AKJ-1 | ROUTINE | SERVICE CHECK B747-400 TASK REF: B744-SVCK | COMPLETED
20482-0001 | - | 747-31-795 | 9H-AKJ-1 | ROUTINE | INSTALLATION OF MINIQAR WITH A CELLULAR MODULE (AVCM LTE) TASK REF: 747-31-795 | INSTALLATION OF MINIQAR WITH A CELLULAR MODULE (AVCM LTE) PERFORMED I.A.W TC# 747-31-795. POST INSTALLATION TEST TO BE PERFORMED I.A.W TC# 747-31-795/ EO. 240220-EO-1 REV.IR, DTD 13 MAR 2024. SECTION D. DMI# 110632-M7 RAISED I.A.W MEL# 31-31-02 CATEGORY D, REV. 6, 14-OCT-2024
20484-0001 | - | 747-MOM-23-0899-01B-R1 | 9H-AKJ-1 | AD/SB | FUEL FEED ELECTRICAL BONDS INSPECTION TASK REF: 747-MOM-23-0899-01B-R1 | REFER TO RC 20484-0023 FOR THE ACCOMPLISHMENT
20484-0002 | - | B47-AD2003-11-01 C | 9H-AKJ-1 | AD/SB | GENERAL VISUAL INSP OF EXTERNAL DRAINS, REDUCER, AND DRAIN LINES TASK REF: B47-AD2003-11-01 C | COMPLETED.
20484-0003 | - | B47-AD2005-03-01 -72M - STRUT1 PW4 | 9H-AKJ-1 | AD/SB | 72 MONTH SUPPLEMENTAL INSPECTION OF PYLON - STRUT1 PW4 TASK REF: B47-AD2005-03-01 -72M - STRUT1 PW4 | COMPLETED.
20484-0004 | - | B47-AD2005-03-01 -72M - STRUT2 PW4 | 9H-AKJ-1 | AD/SB | 72 MONTH SUPPLEMENTAL INSPECTION OF PYLON - STRUT2 PW4 TASK REF: B47-AD2005-03-01 -72M - STRUT2 PW4 | COMPLETED.
20484-0005 | - | B47-AD2005-03-01 -72M - STRUT3 PW4 | 9H-AKJ-1 | AD/SB | 72 MONTH SUPPLEMENTAL INSPECTION OF PYLON - STRUT3 PW4 TASK REF: B47-AD2005-03-01 -72M - STRUT3 PW4 | COMPLETED.
20484-0006 | - | B47-AD2005-03-01 -72M - STRUT4 PW4 | 9H-AKJ-1 | AD/SB | 72 MONTH SUPPLEMENTAL INSPECTION OF PYLON - STRUT4 PW4 TASK REF: B47-AD2005-03-01 -72M - STRUT4 PW4 | COMPLETED.
20484-0007 | - | B47-AD2005-03-01 SUB PW | 9H-AKJ-1 | AD/SB | 36 MONTH SUPPLEMENTAL INSPECTION OF PYLON TASK REF: B47-AD2005-03-01 SUB PW | COMPLETED.
20484-0008 | - | B47-AD2008-22-17 P1 | 9H-AKJ-1 | AD/SB | REPLACE CARRIAGE SPINDLE P1 TASK REF: B47-AD2008-22-17 P1 | COMPLETED
20484-0009 | - | B47-AD2008-22-17 P2 | 9H-AKJ-1 | AD/SB | REPLACE CARRIAGE SPINDLE P2 TASK REF: B47-AD2008-22-17 P2 | COMPLETED
20484-0010 | - | B47-AD2008-22-17 P3 | 9H-AKJ-1 | AD/SB | REPLACE CARRIAGE SPINDLE P3 TASK REF: B47-AD2008-22-17 P3 | COMPLETED
20484-0011 | - | B47-AD2008-22-17 P4 | 9H-AKJ-1 | AD/SB | REPLACE CARRIAGE SPINDLE P4 TASK REF: B47-AD2008-22-17 P4 | COMPLETED
20484-0012 | - | B47-AD2008-22-17 P5 | 9H-AKJ-1 | AD/SB | REPLACE CARRIAGE SPINDLE P5 TASK REF: B47-AD2008-22-17 P5 | COMPLETED
20484-0013 | - | B47-AD2008-22-17 P6 | 9H-AKJ-1 | AD/SB | REPLACE CARRIAGE SPINDLE P6 TASK REF: B47-AD2008-22-17 P6 | COMPLETED
20484-0014 | - | B47-AD2008-22-17 P7 | 9H-AKJ-1 | AD/SB | REPLACE CARRIAGE SPINDLE P7 TASK REF: B47-AD2008-22-17 P7 | COMPLETED
20484-0015 | - | B47-AD2008-22-17 P8 | 9H-AKJ-1 | AD/SB | REPLACE CARRIAGE SPINDLE P8 TASK REF: B47-AD2008-22-17 P8 | COMPLETED
20484-0016 | - | B47-AD2008-25-07 P1 | 9H-AKJ-1 | AD/SB | PART 1, FLAP TRACK FWD ATTACHMENT INSP TASK REF: B47-AD2008-25-07 P1 | COMPLETED
20484-0017 | - | B47-AD2015-15-11-AREA 2 | 9H-AKJ-1 | AD/SB | LOWER LOBE SKIN INSPECTION FOR CORROSION AT CIRCUMFERENTIAL SPLICE LOCATIONS - AREA 2 TASK REF: B47-AD2015-15-11-AREA 2 | COMPLETED
20484-0018 | - | B47-AD2015-15-11-AREA 3 | 9H-AKJ-1 | AD/SB | LOWER LOBE SKIN INSPECTION FOR CORROSION AT CIRCUMFERENTIAL SPLICE LOCATIONS - AREA 3 TASK REF: B47-AD2015-15-11-AREA 3 | COMPLETED
20484-0019 | - | B47-AD2016-06-07 G3 - AREA 1 AND 2 | 9H-AKJ-1 | AD/SB | NOSE WHEEL WELL AREA1 AND AREA 2 - DATAIL AND ULTRASONIC INSPECTION. TASK REF: B47-AD2016-06-07 G3 - AREA 1 AND 2 | COMPLETED.
20484-0020 | - | B47-AD2017-09-10 G | 9H-AKJ-1 | AD/SB | INSPECTION FOR ANY CRACKING IN THE WING FRONT SPAR WEB. TASK REF: B47-AD2017-09-10 G | COMPLETED.
20484-0021 | - | B47-AD2020-21-16 LOWER | 9H-AKJ-1 | AD/SB | DETAILED AND ULTRASONIC INSPECTIONS - LEFT AND RIGHT WING - INBOARD AND OUTBOARD ENGINE STRUTS - STRUT LOWER SPAR FITTING, DIAGONAL BRACE CLEVIS AND LOWER LINK FITTING. TASK REF: B47-AD2020-21-16 LOWER | COMPLETED.
20484-0022 | - | B47-AD2023-18-06 (G)(T6) | 9H-AKJ-1 | AD/SB | DETAILED INSPECTION OF THE INBOARD FOREFLAP SEQUENCE CARRIAGE LUGS FOR ANY CRACK AND BUSHING MIGRATION. TASK REF: B47-AD2023-18-06 (G)(T6) | COMPLETED.
20484-0023 | - | B47-AD2023-23-14 (GH) | 9H-AKJ-1 | AD/SB | FUEL FEED ELECTRICAL BONDS INSPECTION TASK REF: B47-AD2023-23-14 (GH) | COMPLETED
20484-0024 | - | B47-AD97-03-17 | 9H-AKJ-1 | AD/SB | INSULATION RESISTANCE CHECK ON FUEL PUMPS TASK REF: B47-AD97-03-17 | COMPLETED.
20484-0025 | - | B47-AD99-08-10 P2 AMB | 9H-AKJ-1 | AD/SB | LEAK TEST OF TOILET DUMP, IN-LINE BALL AND SERVICE PANEL DRAIN VALVE AND INSP TASK REF: B47-AD99-08-10 P2 AMB | COMPLETED.
20484-0026 | - | B47-AD99-16-10 | 9H-AKJ-1 | AD/SB | VISUAL INSP. OF E-42 SATCOM RACK AND FUSELAGE STRUCTURE TASK REF: B47-AD99-16-10 | COMPLETED.
20484-0027 | - | B744-AD99-08-10 PART 3 | 9H-AKJ-1 | AD/SB | LAVATORY FLUSH/FILL LINE LEAK CHECK AND SEAL REPLACEMENT TASK REF: B744-AD99-08-10 PART 3 | TASK CANCELLED AS PER CUSTOMER.
20485-0001 | - | CWR-001 | 9H-AKJ-1 | CWR | PERFORM CREW SEATS INSPECTION. | COMPLETED.
20485-0002 | - | CWR-002 ITEM 1 | 9H-AKJ-1 | CWR | PERFORM PAINT TOUCH UPS ON NOSE RADOME | COMPLETED.
20485-0003 | - | CWR-002 ITEM 2 | 9H-AKJ-1 | CWR | PERFORM PAINT TOUCH UPS ON NLG AREA, NLG WHEEL WELL, NLG BRAKE PADS | COMPLETED
20485-0004 | - | CWR-002 ITEM 3 | 9H-AKJ-1 | CWR | PERFORM PAINT TOUCH UPS ON NOSE BELLY AREA, AFT NOSE BELLY AREA | COMPLETED.
20485-0005 | - | CWR-002 ITEM 4 | 9H-AKJ-1 | CWR | PERFORM PAINT TOUCH UPS ON WING ROOT FAIRING & BELLY AREA | COMPLETED.
20485-0006 | - | CWR-002 ITEM 5 | 9H-AKJ-1 | CWR | PERFORM PAINTING OF ENG #1 SPINNER CONE | COMPLETED
20485-0007 | - | CWR-002 ITEM 6 | 9H-AKJ-1 | CWR | PERFORM PAINTING OF ENG #2 SPINNER CONE | COMPLETED
20485-0008 | - | CWR-002 ITEM 7 | 9H-AKJ-1 | CWR | PERFORM PAINTING OF ENG #3 SPINNER CONE | COMPLETED
20485-0009 | - | CWR-002 ITEM 8 | 9H-AKJ-1 | CWR | PERFORM PAINT TOUCH UPS ON ENG #1, #2, #3 AND #4 COWLINGS | COMPLETED
20485-0010 | - | CWR-002 ITEM 8A | 9H-AKJ-1 | CWR | PERFORM PAINT TOUCH UPS ON ENG #1, #3 AND #4 PYLONS | COMPLETED.
20485-0011 | - | CWR-002 ITEM 7A | 9H-AKJ-1 | CWR | PERFORM PAINT TOUCH UPS ON ENG #3 DECALS | COMPLETED.
20485-0012 | - | CWR-002 ITEM 9 | 9H-AKJ-1 | CWR | PERFORM PAINT TOUCH UPS ON LE FLAPS RH SIDE AND RH TE FLAPS TEFLON. | COMPLETED.
20485-0013 | - | CWR-002 ITEM 10 | 9H-AKJ-1 | CWR | PERFORM REMOVAL/INSTALLATION OF LH AND RH WINGLET IAW AMM 57-28-01/401. | COMPLETED
20485-0014 | - | CWR-002 ITEM 11 | 9H-AKJ-1 | CWR | PERFORM PAINT TOUCH UPS ON AFT WHOLE BELLY UNTIL APU | COMPLETED.
20485-0015 | - | CWR-002 ITEM 12 | 9H-AKJ-1 | CWR | PERFORM PAINT TOUCH UPS ON STAB UNDERWING | COMPLETED
20485-0016 | - | CWR-002 ITEM 13 | 9H-AKJ-1 | CWR | PERFORM PAINT TOUCH UPS ON LH AND RH INBD AFT FLAPS | COMPLETED
20485-0017 | - | CWR-002 ITEM 14 | 9H-AKJ-1 | CWR | PERFORM PAINT TOUCH UPS ON HAZARDOUS SPOILER #2 AND #3 INFORMATION | COMPLETED
20485-0018 | - | CWR-002 ITEM 15 | 9H-AKJ-1 | CWR | PERFORM PAINT TOUCH UPS ON COCKPIT, UPPER DECK & MAIN DECK PAIN TOUCH UPS | COMPLETED
20485-0019 | - | CWR-002 ITEM 16 | 9H-AKJ-1 | CWR | PERFORM PAINT TOUCH UPS ON BALL MAT | COMPLETED
20485-0020 | - | CWR-002 ITEM 17 | 9H-AKJ-1 | CWR | DURING FUEL TRANSFER, FOUND FUEL STAINS AND DRIP FROM PYLON #2. PERFORM RECTIFICATION | COMPLETED
20485-0021 | - | CWR-002 ITEM 18 | 9H-AKJ-1 | CWR | DURING FUEL TRANSFER , FOUND FUEL LEAK ON INBD FUEL RECEPTACLE ADAPTER. PERFORM RECTIFICATION | COMPLETED.
20485-0022 | - | CWR-003 ITEM 1 | 9H-AKJ-1 | CWR | PERFORM FWD AND AFT CARGO GENERAL CLEANING | COMPLETED
20485-0023 | - | CWR-003 ITEM 2 | 9H-AKJ-1 | CWR | PERFORM CLEANING OF THE BILGE AREA IN FWD CARGO COMPARTMENT. | COMPLETED.
20485-0024 | - | CWR-003 ITEM 3 | 9H-AKJ-1 | CWR | PERFORM CLEANING ON REAR SPAR INCLUDING FLAP TRACKS | COMPLETED.
20485-0025 | - | CWR-003 ITEM 4 | 9H-AKJ-1 | CWR | PERFORM AIRCRAFT TECHNICAL WASH | COMPLETED.
20485-0026 | - | CWR-004 | 9H-AKJ-1 | CWR | PERFORM RECTIFICATION OF THE FUEL LEAK AT THE CENTER TANK | COMPLETED.
20486-0001 | - | GAES PROCEDURE | 9H-AKJ-1 | NONROUTINE | PERFORM SAFETY OF AIRCRAFT SYSTEMS FOR HANGAR VISIT IAW GAES EO 0147-2024 | COMPLETED
20486-0002 | - | GAES PROCEDURE | 9H-AKJ-1 | NONROUTINE | FILL OUT FORM GAES-167-AMO-REV00-JUL2023 AND PERFORM OUTSTANDING TASKS FOR FUNCTIONAL CHECK / OPERATIONAL CHECK / LEAK CHECK / ENGINE RUN. | COMPLETED.
20486-0003 | - | GAES PROCEDURE | 9H-AKJ-1 | NONROUTINE | PERFORM REMOVAL/INSTALLATION OF ACCESS PANELS FOR ZONE 100 AS PER PANEL CLEARANCE SHEETS GAES-148-AMO-REV00-JUL2023 | COMPLETED.
20486-0004 | - | GAES PROCEDURE | 9H-AKJ-1 | NONROUTINE | PERFORM REMOVAL/INSTALLATION OF ACCESS PANELS FOR ZONE 200 AS PER PANEL CLEARANCE SHEETS GAES-148-AMO-REV00-JUL2023 | COMPLETED
20486-0005 | - | GAES PROCEDURE | 9H-AKJ-1 | NONROUTINE | PERFORM REMOVAL/INSTALLATION OF ACCESS PANELS FOR ZONE 300 AS PER PANEL CLEARANCE SHEETS GAES-148-AMO-REV00-JUL2023 | COMPLETED.
20486-0006 | - | GAES PROCEDURE | 9H-AKJ-1 | NONROUTINE | PERFORM REMOVAL/INSTALLATION OF ACCESS PANELS FOR ZONE 400 AS PER PANEL CLEARANCE SHEETS GAES-148-AMO-REV00-JUL2023 | COMPLETED
20486-0007 | - | GAES PROCEDURE | 9H-AKJ-1 | NONROUTINE | PERFORM REMOVAL/INSTALLATION OF ACCESS PANELS FOR ZONE 500 AS PER PANEL CLEARANCE SHEETS GAES-148-AMO-REV00-JUL2023 | COMPLETED
20486-0008 | - | GAES PROCEDURE | 9H-AKJ-1 | NONROUTINE | PERFORM REMOVAL/INSTALLATION OF ACCESS PANELS FOR ZONE 600 AS PER PANEL CLEARANCE SHEETS GAES-148-AMO-REV00-JUL2023 | COMPLETED
20486-0009 | - | GAES PROCEDURE | 9H-AKJ-1 | NONROUTINE | PERFORM REMOVAL/INSTALLATION OF ACCESS PANELS FOR ZONE 700 AS PER PANEL CLEARANCE SHEETS GAES-148-AMO-REV00-JUL2023 | COMPLETED.
20486-0010 | - | GAES PROCEDURE | 9H-AKJ-1 | NONROUTINE | PERFORM REMOVAL/INSTALLATION OF ACCESS PANELS FOR ZONE 800 AS PER PANEL CLEARANCE SHEETS GAES-148-AMO-REV00-JUL2023 | COMPLETED.
20486-0011 | - | TLP#110632-1 | 9H-AKJ-1 | NONROUTINE | EQUIPMENT COOLING DURING CLIMB | COMPLETED. TLP# 110632-1 CLOSED.
20486-0012 | - | TLP#110632-2 | 9H-AKJ-1 | NONROUTINE | HYD RSVR PRESS 4 | COMPLETED. CLOSED IN TLP# 110632-2 IN M-004
20486-0013 | - | TLP#110632-3 | 9H-AKJ-1 | NONROUTINE | PLEASE CHECK CABIN FILTER | COMPLETED. TLP#110632-3 CLOSED IN M001.
20486-0014 | - | 104694-M8 | 9H-AKJ-1 | NONROUTINE | ON WALK AROUND CHK FOUND PAINT PEELED OFF AT RH SIDE LWER VERTICAL STAB SKIN | COMPLETED. DMI#104694-M8 CLOSED IN M-004
20486-0015 | - | 104694-M7 | 9H-AKJ-1 | NONROUTINE | ON WALK AROUND CHECK FOUND PAINT PEELED OFF ON LH SIDE UPPER RUDDER SKIN | COMPLETED. DMI# 104694-M7 CLOSED IN M-004
20486-0016 | - | 108527-M58 | 9H-AKJ-1 | NONROUTINE | #4 ENG FAN INLET WITH SIGN OF OIL LEAK. | SMALL AMOUNT OF OIL LEAK IS PERMITTED AS PER FIM 71-08-00-990-843-N01 ITEM 13 FIG 113, REV. 111, DTD 15JUL2024. AS PER TLB CHECK - NO ABNORMAL OIL CONSUMPTION. DMI# 108527-M58 CLOSED IN M-004. DMI# 110632-M5 OPENED IN M-004.
20486-0017 | - | 103526-M4 | 9H-AKJ-1 | NONROUTINE | ON CHECK FOUND OIL LEAK FROM SPINNER ENG#2 | SMALL AMOUNT OF OIL LEAK IS PERMITTED AS PER FIM 71-08-00-990-843-N01 ITEM 13 FIG 113, REV. 111, DTD 15JUL2024. AS PER TLB CHECK - NO ABNORMAL OIL CONSUMPTION. DMI# 103526-M4 CLOSED IN M-004. DMI# 110632-M4 OPENED IN M-004.
20486-0018 | - | 107273-M3 | 9H-AKJ-1 | NONROUTINE | LAVATORY SERVICE INOP. (BLUE WATER FILL FROM LAV SVC PANEL) | COMPLETED. DMI# 107273-M3 CLOSED
20486-0019 | - | 107265-M3 | 9H-AKJ-1 | NONROUTINE | TOILET FLUSH INOP. NOTE: R/R TOILET PUMP ASSY WITH FILTER IAW AMM 38-32-62/401 REV.111. NIL HELP. TOILET BOWL NEEDS TO BE REPLACED AS WELL. | COMPLETED. DMI# 107265-M3 CLOSED IN M-004
20486-0020 | - | 107264-M3 | 9H-AKJ-1 | NONROUTINE | DURING OFFLOADING SIDE CARGO DOOR SIDEWALL INST. CLIP DAMAGED. NOTE: CLIP TEMP. REPAIRED AND REINSTALLED. IPC 25-21-51-61 REV.53 | COMPLETED. DMI# 107264-M3 CLOSED IN M-004.
20486-0021 | - | 104695-M4 | 9H-AKJ-1 | NONROUTINE | ON WAC FOUND ENG#3 PRSOV ACCESS PANEL 1EA SCREW MISSING | COMPLETED. DMI# 104695-M4 CLOSED IN M-004
20486-0022 | 20481-0083 |  | 9H-AKJ-1 | NONROUTINE | DURING INSP OF FIN AND RUDDER FOUND PAINT PEELED OFF ON UPPER RUDDER LH SIDE. | DUPLICATE. REFER TO NRC 20486-0015 FOR CORRECTIVE ACTION.
20486-0023 | 20484-0011 |  | 9H-AKJ-1 | NONROUTINE | LW INB MID FLAP RUBSHEET IS DAMAGED. PLS RECTIFY. | COMPLETED.
20486-0024 | 20484-0011 |  | 9H-AKJ-1 | NONROUTINE | LW INB AFT FLAP RUBSHEET IS DAMAGED. PLS RECTIFY. | COMPLETED.
20486-0025 | 20484-0012 |  | 9H-AKJ-1 | NONROUTINE | PERFORM INTERNAL CLEANING FOR RH WING FIXED AND MOVABLE FLAP FAIRINGS. | COMPLETED.
20486-0026 | 20484-0012 |  | 9H-AKJ-1 | NONROUTINE | DURING REMOVAL OF RH WING NO 5 MOVABLE FAIRING FOUND DISCREPANCIES AS FOLLOWS: 1) INBOARD AND OUTBOARD SEALS MISSING. PLZ RECTIFY | COMPLETED
20486-0027 | 20484-0008 |  | 9H-AKJ-1 | NONROUTINE | PLS PERFORM INTERNAL CLEANING OF THE LW FLAP TRACK FIXED AND MOVABLE FAIRINGS #1 THROUGH #4. | COMPLETED.
20486-0028 | 20481-0034 |  | 9H-AKJ-1 | NONROUTINE | MAIN DECK CARGO SIDEWALL FOUND DAMAGE AT SEVERAL LOC | COMPLETED
20486-0029 | 20481-0029 |  | 9H-AKJ-1 | NONROUTINE | DURING INSPECTION FOUND E/E AFT PARTITION FASTNERS MISSING NEED TO PERFORM CORRECTIVE ACTION. | COMPLETED
20486-0030 | 20481-0034 |  | 9H-AKJ-1 | NONROUTINE | MAINDECK CEILING PANEL FOUND SCREW MISSING AT SEVERAL LOC | COMPLETED.
20486-0031 | 20484-0023 |  | 9H-AKJ-1 | NONROUTINE | ENG#1;ELECTRICAL BONDING MEASUREMENT VALUES. -BETWEEN TUBE TO STRUCTURE (OUT-TANK). BETWEEN FRONT SPAR BULKHEAD FITTING ADAPTER TO FRONT SPAR STRUCTURE . OUT OF LIMITS, BONDING TEST FAIL.PERFORM RECTIFICATION. | COMPLETED
20486-0032 | 20481-0030 |  | 9H-AKJ-1 | NONROUTINE | DURING INSPECTION FOUND PAX OXY ACCESS PANEL DAMAGES AT STA 760-800 RH. NEED TO BE REPLACED. | COMPLETED
20486-0033 | 20484-0023 |  | 9H-AKJ-1 | NONROUTINE | ENG#2;ELECTRICAL BONDING MEASUREMENT VALUES. -BETWEEN TUBE TO STRUCTURE (OUT-TANK). BETWEEN FRONT SPAR BULKHEAD FITTING ADAPTER TO FRONT SPAR STRUCTURE . OUT OF LIMITS, BONDING TEST FAIL.PERFORM RECTIFICATION. | COMPLETED
20486-0034 | 20481-0030 |  | 9H-AKJ-1 | NONROUTINE | DURING INSPECTION FOUND CARGO TAPE DAMAGED IN LOWER CARGO. NEED TO BE RESTORED. | COMPLETED
20486-0035 | 20484-0023 |  | 9H-AKJ-1 | NONROUTINE | ENG#3;ELECTRICAL BONDING MEASUREMENT VALUES. -BETWEEN TUBE TO STRUCTURE (OUT-TANK). BETWEEN FRONT SPAR BULKHEAD FITTING ADAPTER TO FRONT SPAR STRUCTURE . OUT OF LIMITS, BONDING TEST FAIL.PERFORM RECTIFICATION. | COMPLETED
20486-0036 | 20484-0023 |  | 9H-AKJ-1 | NONROUTINE | ENG#4;ELECTRICAL BONDING MEASUREMENT VALUES. -BETWEEN TUBE TO STRUCTURE (OUT-TANK). BETWEEN FRONT SPAR BULKHEAD FITTING ADAPTER TO FRONT SPAR STRUCTURE . OUT OF LIMITS, BONDING TEST FAIL.PERFORM RECTIFICATION. | COMPLETED
20486-0037 | 20481-0077 |  | 9H-AKJ-1 | NONROUTINE | MAINDECK LADDER SAFETY WALKWAY FOUND DAMAGE | COMPLETED.
20486-0038 | 20481-0069 |  | 9H-AKJ-1 | NONROUTINE | DURING INSPECTION FOUND FWD CARGO HEATING DUCT SLEEVE DAMAGED FROM STA 710 IN BILGE AREA. NEED TO BE REPLACED. | COMPLETED
20486-0039 | 20481-0077 |  | 9H-AKJ-1 | NONROUTINE | L1 DOOR RUBBER SEAL RETAINER FOUND DAMAGE | COMPLETED.
20486-0040 | 20481-0077 |  | 9H-AKJ-1 | NONROUTINE | UPPER DECK LADDER ENCLOSURE LIGHT LENS FOUND MISSING | COMPLETED.
20486-0041 | 20481-0069 |  | 9H-AKJ-1 | NONROUTINE | DURING INSPECTION FOUND INSULATION BLANKETS DAMAGED IN FWD CARGO, NEED TO BE REPAIRED. | COMPLETED.
20486-0042 | 20481-0047 |  | 9H-AKJ-1 | NONROUTINE | LH WING LDG INB STRUT DOOR DURING INSPECTION FOUND INB STRUT DOOR AFT CORNER COMPOSITE DAMAGE . EVALUATE AND RECTIFY. | COMPLETED.
20486-0043 | 20481-0069 |  | 9H-AKJ-1 | NONROUTINE | DURING INSPECTION FOUND QTY 3 ANCHOR NUTS DAMAGED AT FWD CARGO NEED TO REPLACE, | COMPLETED
20486-0044 | 20481-0047 |  | 9H-AKJ-1 | NONROUTINE | LH WING LDG INB STRUT DOOR DURING INSPECTION FOUND INB STRUT DOOR FAIRING AFT " L " BRACKET CRACK. NEED REPLACEMENT. | COMPLETED
20486-0045 | 20481-0069 |  | 9H-AKJ-1 | NONROUTINE | PERFORM CLEANING OF FWD CARGO AFT BULKHEAD DIVIDER. | COMPLETED.
20486-0046 | 20481-0047 |  | 9H-AKJ-1 | NONROUTINE | LH WING LDG W/W OTB DOOR. DURING INSPECTION FOUND W/W OTB DOOR AFT SEAL PLUG FOUND WORN. NEED REPLACEMENT. | COMPLETED.
20486-0047 | 20481-0069 |  | 9H-AKJ-1 | NONROUTINE | DURING INSPECTION FOUND LATERAL GUIDES OF FWD CARGO ( FWD SIDE ) NOT OPERATING PROPERLY. NEED TO PERFORM CORRECTIVE ACTION | COMPLETED
20486-0048 | 20481-0069 |  | 9H-AKJ-1 | NONROUTINE | DURING INSPECTION FOUND LOWER CARGO CEILING LINER DAMAGED AT STA 840 LH AND STA 1800 LH. NEED TO BE REPLACED. | COMPLETED
20486-0049 | 20481-0069 |  | 9H-AKJ-1 | NONROUTINE | DURING INSPECTION FOUND 6 BTU OF BALLMAT PANEL DAMAGED IN FWD CARGO. NEED TO BE REPLACED. | COMPLETED
20486-0050 | 20481-0069 |  | 9H-AKJ-1 | NONROUTINE | DURING INSPECTION FOUND BOTH SPLIT RAIL HANDLE DAMAGED IN FWD CARGO. NEED TO BE REPLACED. | COMPLETED
20486-0051 | 20481-0051 |  | 9H-AKJ-1 | NONROUTINE | LH BODY LDG INB STRUT DOOR. DURING INSPECTION FOUND LH BODY LDG INB STRUT DOOR FWD SEAL PLUG WORN. NEED REPLACEMENT. | COMPLETED
20486-0052 | 20481-0069 |  | 9H-AKJ-1 | NONROUTINE | DURING INSPECTION FOUND DOOR SILL RESTRAINT LOCK NO. 4 DAMAGED IN FWD CARGO. NEED TO BE REPLACED. | COMPLETED
20486-0053 | 20481-0051 |  | 9H-AKJ-1 | NONROUTINE | LH BODY LDG OTB STRUT DOOR. DURING INSPECTION FOUND OTB STRUT DOOR GROUNDING DECAL DAMAGE. NEED REPLACEMENT. | COMPLETED
20486-0054 | 20481-0069 |  | 9H-AKJ-1 | NONROUTINE | DURING INSPECTION FOUND 3 STOP ASSEMBLY RELEASE HANDLE BROKEN AT STA 580 LH, RH OB AND RH IB. NEED TO BE REPLACED. | COMPLETED
20486-0055 | 20481-0069 |  | 9H-AKJ-1 | NONROUTINE | DURING INSPECTION FOUND ONE SMOKE EVACUATION DUCT DAMAGED AT STA 970 UNDER THE FLOOR AREA IN FWD CARGO. NEED TO BE REPLACED. | COMPLETED.
20486-0056 | 20481-0051 |  | 9H-AKJ-1 | NONROUTINE | LH BODY LDG WW OTB DOOR. DURING INSPECTION FOUND LH BODY LDG WW OTB DOOR FWD FACE SEAL AND RETAINER DAMAGE NEED REPLACEMENT. | COMPLETED
20486-0057 | 20481-0069 |  | 9H-AKJ-1 | NONROUTINE | DURING INSPECTION FOUND ONE CONDUIT CLAMP DAMAGED ON FWD SIDE LIFT ARM OF FWD CARGO DOOR. NEED TO BE REPLACED. | COMPLETED.
20486-0058 | 20481-0051 |  | 9H-AKJ-1 | NONROUTINE | LH BODY LDG WW INB DOOR. DURING INSPECTION FOUND LH BODY LDG WW INB DOOR FWD FACE SEAL DAMAGE NEED REPLACEMENT. | COMPLETED.
20486-0059 | 20481-0032 |  | 9H-AKJ-1 | NONROUTINE | NEED TO DO PAINT TOUCH-UP ON DOOR CUTOUT AREA OF FWD CARGO, AFT CARGO AND BULK CARGO DOOR. | COMPLETED.
20486-0060 | 20481-0032 |  | 9H-AKJ-1 | NONROUTINE | DURING INSPECTION FOUND FWD AND AFT CARGO DOOR STRUCTURE NEED TO CLEAN. | COMPLETED.
20486-0061 | 20484-0020 |  | 9H-AKJ-1 | NONROUTINE | FACILITATE ACCESS FOR PERFORMING LH WING FRONT SPAR WEB INSPECTION. | COMPLETED.
20486-0062 | 20481-0019 |  | 9H-AKJ-1 | NONROUTINE | WHILE PERFORMING STBY POWER SYSTEM TEST, DATA DOES NOT SHOW ON THE CAPTAIN'S PFD AND ND SCREENS , REFER TO SUBTASK 24-29-00-715-170 . PERFORM TROUBLESHOOTING | COMPLETED.
20486-0063 | 20481-0032 |  | 9H-AKJ-1 | NONROUTINE | DURING INSPECTION FOUND SEVERAL LOWER CARGO AND MAIN DECK CEILING LIGHTS NOT WORKING . NEED TO BE RECTIFIED. | COMPLETED
20486-0064 | 20484-0020 |  | 9H-AKJ-1 | NONROUTINE | FACILITATE ACCESS FOR PERFORMING RH WING FRONT SPAR WEB INSPECTION. | COMPLETED
20486-0065 | 20481-0032 |  | 9H-AKJ-1 | NONROUTINE | DURING INSPECTION FOUND BONDING JUMPERS OF BOTH FWD AND AFT CARGO DOORS WITH INCORRECT INSTALLATION. NEED TO PERFORM CORRECTIVE ACTION. | COMPLETED.
20486-0066 | 20481-0032 |  | 9H-AKJ-1 | NONROUTINE | DURING INSPECTION FOUND LATCH ALIGNMENT MARKS OF FWD AND AFT CARGO DOOR DAMAGED. NEED TO BE REPLACED. | COMPLETED
20486-0067 | 20481-0032 |  | 9H-AKJ-1 | NONROUTINE | DURING INSPECTION FOUND 12 DOUBLE PALLET LOCKING LEVER DAMAGED IN FWD CARGO AND 7 DAMAGED IN AFT CARGO. NEED TO BE RESTORED. | COMPLETED
20486-0068 | 20481-0032 |  | 9H-AKJ-1 | NONROUTINE | DURING INSPECTION FOUND PDU DRIVE BELT LOOSE AT STA 930 LH & RH IN FWD CARGO AND AT STA 1630 LH IN AFT CARGO. NEED TO ADJUST TENSIONER. | COMPLETED
20486-0069 | 20481-0069 |  | 9H-AKJ-1 | NONROUTINE | DURING INSPECTION FOUND FWD CARGO DOOR CONTROL (EXTERNAL) GREEN LENS MISSING FROM LIGHT. NEED TO BE RESTORED. | COMPLETED.
20486-0070 | 20481-0074 |  | 9H-AKJ-1 | NONROUTINE | DURING INSPECTION FOUND AFT CARGO DOOR PRESSURE SEAL DAMAGE. NEED TO BE REPLACED. | COMPLETED
20486-0071 | 20481-0074 |  | 9H-AKJ-1 | NONROUTINE | DURING INSPECTION FOUND CEILING GRILL DAMAGED AT STA 1620-1640 & STA 1700-1720 IN AFT CARGO. NEED TO BE REPLACED. | COMPLETED
20486-0072 | 20481-0075 |  | 9H-AKJ-1 | NONROUTINE | DURING INSPECTION FOUND CEILING GRILL DAMAGED AT STA 2100-2120 IN BULK CARGO. NEED TO BE REPLACED. | COMPLETED
20486-0073 | 20481-0035 |  | 9H-AKJ-1 | NONROUTINE | FLOOR EVACUATION SLIDE GAS RESERVOIR SAFETY BOLT AND SAFETY NUT MISSING | COMPLETED
20486-0074 | 20480-0090 |  | 9H-AKJ-1 | NONROUTINE | DURING INSPECTION FOUND LAV SERVICE DRAIN LEVER DAMAGED. NEED TO BE REPLACED. | COMPLETED
20486-0075 | 20480-0090 |  | 9H-AKJ-1 | NONROUTINE | DURING INSPECTION OF TOILET DRAIN VALVE FOUND INNER AND OUTER GATE SEALS DAMAGED. NEED TO BE REPLACED. | COMPLETED
20486-0076 | 20481-0074 |  | 9H-AKJ-1 | NONROUTINE | DURING INSPECTION FOUND CRACK ON TORSION BOX AT STA 1670 LH IB IN AFT CARGO COMPARTMENT. NEED TO BE REPAIRED. | COMPLETED.
20486-0077 | 20481-0074 |  | 9H-AKJ-1 | NONROUTINE | DURING INSPECTION OF AFT CARGO FOUND PDU GEARBOX AT STA 1720-1740 RH & LH MAKING UN-USUAL NOISE. NEED TO BE TROUBLESHOOT AND RECTIFIED. | COMPLETED
20486-0078 | 20481-0074 |  | 9H-AKJ-1 | NONROUTINE | DURING INSPECTION FOUND ONE SMOKE EVACUATION DUCT DAMAGE IN AFT CARGO AT STA 1525 UNDER FLOOR AREA. NEED TO BE REPLACED. | COMPLETED.
20486-0079 | 20481-0074 |  | 9H-AKJ-1 | NONROUTINE | PERFORM CIC APPLICATION ON FWD CARGO DOOR CUT OUT . | COMPLETED
20486-0080 | 20481-0074 |  | 9H-AKJ-1 | NONROUTINE | PERFORM CIC ON AFT CARGO DOOR CUTOUT . | COMPLETED
20486-0081 | 20481-0053 |  | 9H-AKJ-1 | NONROUTINE | RH BLG WW OTB DOOR DURING INSPECTION FOUND RH BLG WW OTB DOOR FWD FACE SEAL & RETAINER DAMAGE. NEED REPLACEMENT. | COMPLETED
20486-0082 | 20481-0053 |  | 9H-AKJ-1 | NONROUTINE | RH BLG DOORS DURING INSPECTION FOUND RH BLG LANDING GEAR DOORS BONDING JUMPER BROKEN. NEED REPLACEMENT. | COMPLETED.
20486-0083 | 20481-0069 |  | 9H-AKJ-1 | NONROUTINE | DURING INSPECTION OF FWD CARGO FOUND RIVET DAMAGE AT STA 565 RH INB. NEED TO BE REPAIRED. | COMPLETED
20486-0084 | 20481-0069 |  | 9H-AKJ-1 | NONROUTINE | DURING INSPECTION OF FWD CARGO FOUND ROLLER TRAY RIVET AND HI-LOCK DAMAGE AT STA 660 . NEED TO BE RECTIFY. | COMPLETED.
20486-0085 | 20481-0053 |  | 9H-AKJ-1 | NONROUTINE | RH BLG OTB STRUT DOOR DURING INSPECTION FOUND BLG OTB STRUT DOOR GROUNDING DECAL WORN NEED REPLACEMENT. | COMPLETED
20486-0086 | 20481-0077 |  | 9H-AKJ-1 | NONROUTINE | MAIN DECK CARGO COMPARTMENT STA 290 LH OBSERVATION WINDOW REVEAL FOUND DAMAGE | COMPLETED.
20486-0087 | 20481-0049 |  | 9H-AKJ-1 | NONROUTINE | RH WLG INB STRUT DOOR DURING INSPECTION FOUND INB STRUT DOOR CENTER SEAL DAMAGE NEED REPLACEMNT. | COMPLETED
20486-0088 | 20481-0049 |  | 9H-AKJ-1 | NONROUTINE | RH WLG INB STRUT DOOR DURING INSPECTION FOUND INB STRUT DOOR AFT EDGE PAINT DAMAGE NEED RECTIFY | COMPLETED
20486-0089 | 20481-0049 |  | 9H-AKJ-1 | NONROUTINE | RH WLG DOORS DURING INSPECTION FOUND RH WLG DOOR BONDING JUMPER DAMAGE. NEED REPLACEMENT. | COMPLETED.
20486-0090 | 20481-0068 |  | 9H-AKJ-1 | NONROUTINE | DURING NOSE GEAR WHEEL WELL INSPECTION FOUND FWD DOORS SPRING COVERS DAMAGED, NEED TO BE REPLACE. | COMPLETED.
20486-0091 | 20481-0033 |  | 9H-AKJ-1 | NONROUTINE | MAINDECK CARGO COMPARTMENT NEAR NOSE DOOR INSULATION BLANKET FOUND DAMAGE | COMPLETED
20486-0092 | 20480-0042 |  | 9H-AKJ-1 | NONROUTINE | WHILE OPEN UP PACK1 AND PACK3 RAM AIR DUCT ACCESS DOORS FOR HEAT EXCHANGER CLEANING ,MOUNTING BOLTS FOUND STUCK ,TO BE RECTIFY | COMPLETED.
20486-0093 | 20481-0062 |  | 9H-AKJ-1 | NONROUTINE | UPPER DECK PORTABLE OXYGEN MASK BAG FOUND TORNED | COMPLETED.
20486-0094 | 20480-0170 |  | 9H-AKJ-1 | NONROUTINE | UPPER DECK CAPATIN FLASH LIGHT BRACKET FOUND DAMAGE | COMPLETED
20486-0095 | 20480-0170 |  | 9H-AKJ-1 | NONROUTINE | UPPER DECK FIRST AID KIT GETTING EXPIRED ON NOVEMBER 2024 | COMPLETED
20486-0096 | 20480-0170 |  | 9H-AKJ-1 | NONROUTINE | UPPER DECK FWD STOWAGE DEFIBRILLATOR AED GETTING EXPIRED ON NOVEMBER 2024 | COMPLETED.
20486-0097 | 20484-0012 |  | 9H-AKJ-1 | NONROUTINE | DURING INSPECTION OF N0:5 MOVABLE FAIRING FOUND DENTS IN THE ; 1) INTERNAL SIDE OF FAIRING 2) INBD SIDE OF THE FAIRING (EXTRNAL), NEED TO EVALUATE. | COMPLETED. DENT & BUCKLE UPDATED WITH ITEM# 499.
20486-0098 | 20484-0012 |  | 9H-AKJ-1 | NONROUTINE | DURING INSPECTION OF N0:5 MOVABLE FAIRING FOUND ANCHOR NUT IS MISSING ON THE FAIRING ACCESS PANEL 661DB. NEED TO RECTIFY. | COMPLETED.
20486-0099 | 20481-0074 |  | 9H-AKJ-1 | NONROUTINE | DURING INSPECTION FOUND AFT CARGO DOOR CUTOUT AREA SEAL DEPRESSOR DAMAGED NEED TO BE PERFORM CORRECTIVE ACTION. | COMPLETED.
20486-0100 | 20481-0031 |  | 9H-AKJ-1 | NONROUTINE | MAIN DECK COMPARTMENT SEAT TRACK FOUND CRACK AT STA 1900 LH | COMPLETED
20486-0101 | 20484-0002 |  | 9H-AKJ-1 | NONROUTINE | PERFORM REMOVAL/INSTALLATION OF ROLLER TRAYS AND FLOOR PANELS OF STA1238-STA1265 FOR FACILITATE CANTED PRESSURE DECK AREA INSPECTION | COMPLETED.
20486-0102 | 20480-0170 |  | 9H-AKJ-1 | NONROUTINE | UPPER DECK FWD STOWAGE PROTECTIVE GLOVES MISSING | COMPLETED.
20486-0103 | 20480-0170 |  | 9H-AKJ-1 | NONROUTINE | FIRST OBSERVER AND PASSENGER LIFE VEST FOUND EXPIRED | COMPLETED.
20486-0104 | 20480-0170 |  | 9H-AKJ-1 | NONROUTINE | DURING INSPECTION MAIN DECK CRASH AXE ATTACHING STRAP HW FOUND LOOSE. | COMPLETED.
20486-0105 | 20480-0170 |  | 9H-AKJ-1 | NONROUTINE | DURING INSPECTION FLIGHT DECK DESCENT DEVICE ATTACHING BOLT FOUND LOOSE. | COMPLETED.
20486-0106 | 20480-0170 |  | 9H-AKJ-1 | NONROUTINE | UPPER DECK DOOR STRAP BAG SCREW FOUND LOOSE | COMPLETED.
20486-0107 | 20480-0170 |  | 9H-AKJ-1 | NONROUTINE | DEMO EMERGENCY ESCAPE HARNESS PART NUMBER AND COVER MISSING | COMPLETED.
20486-0108 | 20480-0170 |  | 9H-AKJ-1 | NONROUTINE | FLIGHT DECK FULL FACE MASK (CAPTAIN) FOUND EXPIRED | COMPLETED.
20486-0109 | 20480-0170 |  | 9H-AKJ-1 | NONROUTINE | MAIN DECK COMPARTMENT ENTRY DOOR 5 EMERGENCY ESCAPE ROPE STOWAGE BAG HW FOUND LOOSE. | COMPLETED.
20486-0110 | 20484-0013 |  | 9H-AKJ-1 | NONROUTINE | DURING INSPECTION OF NO:6 MOVABLE FAIRING FOUND DELAMINATION ON THE LOWER EXTERNAL SURFACE NEAR TO TAIL CONE AREA, NEED TO EVALUATE. | COMPLETED. DENT AND BUCKLE UPDATED WITH ITEM# 496
20486-0111 | 20481-0031 |  | 9H-AKJ-1 | NONROUTINE | WHILE PERFORMING OPERATIONAL CHECK OF MAIN DECK CARGO LOADING SYSTEM FOUND LH AND RH CARGO GUIDE RAIL CAUTION SIGN ILLUMINATING CONTINOUSLY WITH BOTH GUIDE RAILS IN DOWN POSITION. PERFORM RECTIFICATION. | COMPLETED
20486-0112 | 20484-0014 |  | 9H-AKJ-1 | NONROUTINE | DURING INSPECTION OF NO:7 MOVABLE FAIRING FOUND DENT IN THE LOWER INTERNAL SURFACE NEED TO EVALUATE. | COMPLETED
20486-0113 | 20484-0015 |  | 9H-AKJ-1 | NONROUTINE | DURING INSPECTION OF NO:8 MOVABLE FAIRING FOUND DENTS IN THE; 1)EXTERNAL UPPER SURFACE IN TAILCONE AREA. 2)INTERNAL LOWER SURFACE ON THE FAIRING, NEED TO EVALUATE. | COMPLETED. DENT AND BUCKLE UPDATED. ITEM NO. 500
20486-0114 | 20480-0116 |  | 9H-AKJ-1 | NONROUTINE | DURING FLIGHT COMPARTMENT WINDOWS INSPECTION FOUND MOISTURE SEAL AND AERODYNAMIC SEAL ARE ERODED AND CRACKED ON ALL WINDOWS ,NEED TO BE REPAIRED. | COMPLETED.
20486-0115 | 20480-0069 |  | 9H-AKJ-1 | NONROUTINE | RH BLG UPLOCK MECHANISM DURING INSPECTION FOUND RH BLG UPLOCK MECHANISM ROLLER HAS EXCESSIVE PLAY. NEED REPLACEMENT. | COMPLETED
20486-0116 | 20480-0116 |  | 9H-AKJ-1 | NONROUTINE | DURING FLIGHT COMPARTMENT WINDOWS INSPECTION FOUND BOTH SIDE WINDSHIELD WIPER BLADE SEALS ARE DAMAGED, NEED TO BE REPLACED. | COMPLETED.
20486-0117 | 20481-0073 |  | 9H-AKJ-1 | NONROUTINE | RH BLG WW DURING INSPECTION FOUND HYD METALIC TUBE CLAMPS WORN. NEED REPLACEMENT. | COMPLETED.
20486-0118 | 20481-0073 |  | 9H-AKJ-1 | NONROUTINE | RH BLG WW & DOORS DURING INSPECTION FOUND PAINT PROTECTION ERODED AT MULTIPLE LOCATIONS AT RH BLG WW & DOORS, NEED PAINT TOUCH UP. | COMPLETED.
20486-0119 | 20484-0011 |  | 9H-AKJ-1 | NONROUTINE | DURING INSPECTION OF NO:4 FIXED FAIRING FOUND DENT ON THE L.E EXTERNAL SURFACE, NEED TO EVALUATE. | COMPLETED. DENT & BUCKLE CHART UPDATED ITEM NO. 498
20486-0120 | 20481-0073 |  | 9H-AKJ-1 | NONROUTINE | RH BLG WW PERFORM CPCP BASIC TASK 6 I.A.W AMM TASK 51-05-01-210-801 REV 111 DTD JUL 15/24. | COMPLETED.
20486-0121 | 20484-0008 |  | 9H-AKJ-1 | NONROUTINE | DURING INSPECTION OF NO:01 FIXED FAIRING FOUND PUNCTURE ON INTERNAL SURFACE AREA. NEED TO EVALUATE. | COMPLETED.
20486-0122 | 20481-0073 |  | 9H-AKJ-1 | NONROUTINE | RH BLG WW BRAKE SURGE ACCUMULATOR. DURING INSPECTION FOUND RH BLG WW BRAKE SURGE ACCUMULATOR DUST CAP MISSING. | COMPLETED.
20486-0123 | 20481-0050 |  | 9H-AKJ-1 | NONROUTINE | RH WLG DURING INSPECTION FOUND SERVICE VALVE DUST CAP MISSING | COMPLETED.
20486-0124 | 20481-0071 |  | 9H-AKJ-1 | NONROUTINE | RH WLG WW DURING INSPECTION FOUND HYD METALIC TUBE CLAMPS WORN. NEED REPLACEMENT. | COMPLETED.
20486-0125 | 20481-0071 |  | 9H-AKJ-1 | NONROUTINE | RH WLG WW & DOORS PERFORM CPCP BASIC TASK #6 ON RH WLG DOORS & WW I.A.W AMM TASK 51-05-01-210-801 REV. 111 DTD JUL/24. | COMPLETED.
20486-0126 | 20481-0071 |  | 9H-AKJ-1 | NONROUTINE | RH WLG WW DOOR CUT OUT. DURING INSPECTION FOUND RH WLG WW DOOR CUT OUT AFT SEAL WORN. NEED REPLACEMENT | COMPLETED.
20486-0127 | 20481-0071 |  | 9H-AKJ-1 | NONROUTINE | RH WLG WW DURING INSPECTION FOUND RH WLG WW OTB DOORSTOP AT AIRCRAFT STRUCTURE SIDE IS WORN. NEED REPLACEMENT. | COMPLETED.
20486-0128 | 20481-0071 |  | 9H-AKJ-1 | NONROUTINE | RH WLG WW & DOORS DURING INSPECTION FOUND PAINT PROTECTION ERODED AT MULTIPLE PALCES ON RH WLG WW & DOORS. NEED RESTORATION. | COMPLETED.
20486-0129 | 20484-0012 |  | 9H-AKJ-1 | NONROUTINE | DURING INSPECTION OF NO:5 FIXED FAIRING FOUND BONDING JUMPER MISSING. NEED TO RECTIFY . | COMPLETED
20486-0130 | 20481-0071 |  | 9H-AKJ-1 | NONROUTINE | WLG WW CONDITIONED AIR DUCT. DURING INSPECTION FOUND WLG WW CONDITIONED AIR DUCT PROTECTIVE COVERING IN DIRTY CONDITION, NEED TO BE CLEANED. | COMPLETED.
20486-0131 | 20484-0012 |  | 9H-AKJ-1 | NONROUTINE | DURING INSPECTION OF NO:3 AND NO:5 FIXED FAIRING FOUND BUSHINGS MISSING ON THE AFT MOUNT. NEED TO RECTIFY. | COMPLETED
20486-0132 | 20484-0013 |  | 9H-AKJ-1 | NONROUTINE | DURING INSPECTION OF NO:6 FIXED FAIRING FOUND BONDING JUMPER MISSING, NEED TO RECTIFY. | COMPLETED.
20486-0133 | 20481-0071 |  | 9H-AKJ-1 | NONROUTINE | RH WLG WW DURING INSPECTION RH WLG WW CUT OUT FWD EDGE SEAL WORN. NEED REPLACEMENT. | COMPLETED.
20486-0134 | 20481-0048 |  | 9H-AKJ-1 | NONROUTINE | LH WLG DURING INSPECTION FOUND LH WLG NO.3 WHEEL DUST CAP MISSING. NEED REPLACEMENT. | COMPLETED.
20486-0135 | 20481-0048 |  | 9H-AKJ-1 | NONROUTINE | LH WLG DURING INSPECTION FOUND NO.3 BRAKE BLEED SCREW FOUND BROKEN. NEED REPLACEMENT. | COMPLETED.
20486-0136 | 20481-0048 |  | 9H-AKJ-1 | NONROUTINE | PEFORM CPC APPLICATION ON LH AND RH TRALING EDGE FLAP TRACKS POST CLEANING. | COMPLETED
20486-0137 | 20481-0070 |  | 9H-AKJ-1 | NONROUTINE | LH WLG WW DOOR CUT OUT DURING INSPECTION FOUND LH WLG WW DOOR AFT CUT OUT SEAL & SEAL RETAINER WORN. NEED REPLACEMENT. | COMPLETED
20486-0138 | 20486-0137 |  | 9H-AKJ-1 | NONROUTINE | LH WLG WW DURING INSPECTION FOUND HYD METALIC TUBE CLAMPS WORN. NEED REPLACEMENT. | COMPLETED.
20486-0139 | 20486-0137 |  | 9H-AKJ-1 | NONROUTINE | LH WW DURING INSPECTION FOUND CANTED PRESSURE BULKHEAD DRAIN LINE BELLOWS WORN . NEED REPLACEMENT | COMPLETED.
20486-0140 | 20486-0137 |  | 9H-AKJ-1 | NONROUTINE | LH WLG WW DURING INSPECTION FOUND APU BLEED DUCT CLAMP TIE ROD BRACKET LOOSE , NEED TO BE RECTIFIED. | COMPLETED.
20486-0141 | 20481-0070 |  | 9H-AKJ-1 | NONROUTINE | LH WLG WW DURING INSPECTION FOUND PAINT PROTECTION ERODED ON WLG WW & DOORS. NEED RESTORATION. | COMPLETED.
20486-0142 | 20481-0070 |  | 9H-AKJ-1 | NONROUTINE | LH WLG WW & DOORS PERFORM CPCP BASIC TASK #6 I.A.W AMM TASK 51-05-01-210-801 REV 111 DTD JUL 15/24. | COMPLETED.
20486-0143 | 20481-0072 |  | 9H-AKJ-1 | NONROUTINE | PERFORM CLEANING FOR THE LH BLG WW | COMPLETED
20486-0144 | 20481-0072 |  | 9H-AKJ-1 | NONROUTINE | LH BLG WW DURING INSPECTION FOUND PAINT PROTECTION ERODED AT LH BLG WW. PAINT TOUCH UP REQUIRED. | COMPLETED.
20486-0145 | 20481-0072 |  | 9H-AKJ-1 | NONROUTINE | LH BLG DOORS & WW PERFORM CPCP BASIC TASK #6 AT LH BLG DOORS & WW I.A.W AMM TASK 51-05-01-210-801 REV 111 DTD JUL 15/24. | COMPLETED.
20486-0146 | 20481-0072 |  | 9H-AKJ-1 | NONROUTINE | LH BLG INB STRUT DOOR DURING INSPECTION FOUND LG BLG INB STRUT DOOR WASHER AND NUT MISSING. | COMPLETED
20486-0147 | 20481-0031 |  | 9H-AKJ-1 | NONROUTINE | DURING INSPECTION MAIN DECK SIDE CARGO DOOR AFT LOADING BRIDGE SPRING FOUND DAMAGE. | COMPLETED.
20486-0148 | 20481-0077 |  | 9H-AKJ-1 | NONROUTINE | FLIGHT DECK EXIT HATCH DOOR VELCRO FOUND DAMAGE | COMPLETED
20486-0149 | 20481-0031 |  | 9H-AKJ-1 | NONROUTINE | PERFORM CLEANING OF MAIN DECK SIDE WALL AIR GRILL. | COMPLETED
20486-0150 | 20481-0077 |  | 9H-AKJ-1 | NONROUTINE | EMERGENCY ESCAPE REEL DOOR FOUND PLACARD DAMAGE | COMPLETED.
20486-0151 | 20481-0031 |  | 9H-AKJ-1 | NONROUTINE | DURING INSPECTION TWO WAY RETRACTING END LOCK ROLLER FOUND DAMAGE AT SEVERAL LOACTION. | COMPLETED.
20486-0152 | 20481-0077 |  | 9H-AKJ-1 | NONROUTINE | FLIGHT DECK SUNVISOR HOLDING RAIL SCREW FOUND MISSING | COMPLETED.
20486-0153 | 20481-0031 |  | 9H-AKJ-1 | NONROUTINE | DURING INSPECTION RETRACTABLE SIDE GUIDE RAIL HINGE LINK FOUND DAMAGE AT STA 1920 AND STA1780 L.H. | COMPLETED
20486-0154 | 20481-0031 |  | 9H-AKJ-1 | NONROUTINE | DURING INSPECTION RETRACTABLE SIDE GUIDE RAIL LOCK FOUND DAMAGE AT STA 1860 L.H. | COMPLETED.
20486-0155 | 20481-0031 |  | 9H-AKJ-1 | NONROUTINE | DURING INSPECTION NOSE CARGO LOADING BRIDGE ROLLER FOUND DAMAGE AT SEVERAL LOACATIONS. | COMPLETED.
20486-0156 | 20481-0031 |  | 9H-AKJ-1 | NONROUTINE | DURING INSPECTION RETRACTABLE GUIDE SPRING AND PIN FOUND BROKE AT STA 450,STA 480 AND STA 510 R.H. | COMPLETED.
20486-0157 | 20481-0031 |  | 9H-AKJ-1 | NONROUTINE | DURING INSPECTION OUTBOARD GUIDE RAIL LIP SPRING AND PIN FOUND BROKEN AT STA 300L.H AND STA 310 R.H. | COMPLETED.
20486-0158 | 20481-0031 |  | 9H-AKJ-1 | NONROUTINE | DURING INSPECTION CENTER GUIDE ROLLER FOUND DAMAGE AT SEVERAL LOCATION. | COMPLETED.
20486-0159 | 20481-0031 |  | 9H-AKJ-1 | NONROUTINE | DURING INSPECTION CENTER GUIDE ROLLER BOLT FOUND BROKEN AT STA 1740. | COMPLETED.
20486-0160 | 20481-0031 |  | 9H-AKJ-1 | NONROUTINE | DURING INSPECTION CENTER GUIDE VERTICAL RESTRAINT FLAPPER SPRING FOUND DAMAGE AT SEVERAL LOCATIONS. | COMPLETED
20486-0161 | 20481-0031 |  | 9H-AKJ-1 | NONROUTINE | DURING INSPECTION CENTER GUIDE VERTICAL RESTRAINT LEVER FOUND DAMAGE AT SEVERAL LOCATIONS. | COMPLETED.
20486-0162 | 20481-0077 |  | 9H-AKJ-1 | NONROUTINE | FLIGHT DECK #3 WINDOW SUNSHADE FOUND DAMAGE | COMPLETED.
20486-0163 | 20481-0031 |  | 9H-AKJ-1 | NONROUTINE | DURING INSPECTION CENTER GUIDE SIDE LOCK FOUND DAMAGE STA 980 L.H,STA 1820 L.H,STA 2200 L.H, STA 1450 L.H, STA 1260 L.H,STA 1440 R.H. | COMPLETED
20486-0164 | 20481-0031 |  | 9H-AKJ-1 | NONROUTINE | PERFORM CLEANING OF ALL BALL MAT. | COMPLETED
20486-0165 | 20481-0031 |  | 9H-AKJ-1 | NONROUTINE | DURING INSPECTION 3 ROLLER SWIVEL CASTER FOUND DAMAGE AT SEVERAL LOCATION. | COMPLETED.
20486-0166 | 20481-0031 |  | 9H-AKJ-1 | NONROUTINE | DURING INSPECTION ROLLER TRAY ROLLER'S FOUND DAMAGE AT SEVERAL LOACTION. | COMPLETED.
20486-0167 | 20481-0031 |  | 9H-AKJ-1 | NONROUTINE | DURING INSPECTION TWO ROLLER SWIVEL CASTER FOUND DAMAGE AT SEVERAL LOACTION. | COMPLETED.
20486-0168 | 20481-0031 |  | 9H-AKJ-1 | NONROUTINE | DURING INSPECTION ROLLER FOUND DAMAGE ON BALL MAT AT SEVERAL LOCATIONS. | COMPLETED.
20486-0169 | 20481-0031 |  | 9H-AKJ-1 | NONROUTINE | DURING INSPECTION ROLLER TRAY LOCK FOUND DAMAGE AT SEVERAL LOACTIONS. | COMPLETED
20486-0170 | 20480-0098 |  | 9H-AKJ-1 | NONROUTINE | NOSE CARGO DOOR CUT OUT CLEANING TO FACILITATE INSPECTION | COMPLETED.
20486-0171 | 20480-0100 |  | 9H-AKJ-1 | NONROUTINE | DURING INSPECTION WIRE ATTACHING CLAMP RUBBER GROMET FOUND DETORIATED ON LATCH ACTUATORS AT NOSE CARGO DOOR. | COMPLETED
20486-0172 | 20481-0031 |  | 9H-AKJ-1 | NONROUTINE | DURING INSPECTON SIDE CARGO LOADING BRIDGE LEVER FOUND DAMAGE AT SEVERAL LOCATION. | COMPLETED.
20486-0173 | 20481-0088 |  | 9H-AKJ-1 | NONROUTINE | ENG NO 1. PERFORMED CLEANING OF INNER FACE OF THRUST REVERSOR, FAN COWL AND CORE COWL. | COMPLETED.
20486-0174 | 20481-0091 |  | 9H-AKJ-1 | NONROUTINE | ENG NO 4. PERFORM CLEANING OF INNER FACE OF THRUST REVERSOR, FAN COWL AND CORE COWL. | COMPLETED.
20486-0175 | 20481-0031 |  | 9H-AKJ-1 | NONROUTINE | DURING INSPECTION STOP ASSY ROLL OUT FOUND BROKEN AT STA 1800 L.H. | COMPLETED.
20486-0176 | 20481-0090 |  | 9H-AKJ-1 | NONROUTINE | ENG NO 3. PERFORM CLEANING OF INNER FACE OF THRUST REVERSOR, FAN COWL AND CORE COWL. | COMPLETED.
20486-0177 | 20481-0089 |  | 9H-AKJ-1 | NONROUTINE | ENG NO 2. PERFORM CLEANING OF INNER FACE OF THRUST REVERSOR, FAN COWL AND CORE COWL. | COMPLETED.
20486-0178 | 20481-0031 |  | 9H-AKJ-1 | NONROUTINE | DURING INSPECTION LOCK PLUNGER LEVER FOUND BROKEN AT BALL MAT #1 AFT L.H. | COMPLETED.
20486-0179 | 20480-0114 |  | 9H-AKJ-1 | NONROUTINE | STRUT NO 3. PERFORM CLEANING OF AREA INSIDE STRUT. | COMPLETED.
20486-0180 | 20480-0113 |  | 9H-AKJ-1 | NONROUTINE | STRUT NO 2. PERFORM CLEANING OF AREA INSIDE STRUT. | COMPLETED.
20486-0181 | 20480-0112 |  | 9H-AKJ-1 | NONROUTINE | STRUT NO 1. PERFORM CLEANING OF AREA INSIDE STRUT. | COMPLETED.
20486-0182 | 20481-0031 |  | 9H-AKJ-1 | NONROUTINE | DURING INSPECTION REMOVABLE SIDE GUIDE RAIL SUPPORT ATTACHING TIE DOWN SHIM FOUND DAMAGED NEAR SIDE CARGO DOOR AT SEVERAL LOCATIONS. | COMPLETED
20486-0183 | 20480-0115 |  | 9H-AKJ-1 | NONROUTINE | STRUT NO 4. PERFORM CLEANING OF AREA INSIDE STRUT. | COMPLETED.
20486-0184 | 20481-0031 |  | 9H-AKJ-1 | NONROUTINE | DURING INSPECTION XY LATCH SRING FOUND DAMAGE AT SEVERAL LOCATION. | COMPLETED.
20486-0185 | 20481-0032 |  | 9H-AKJ-1 | NONROUTINE | DURING INSPECTION FOUND 4 TRANSPORT ROLLER IN FWD CARGO AND 4 TRANSPORT ROLLER IN AFT CARGO DAMAGED. NEED TO BE REPLACED. | COMPLETED
20486-0186 | 20481-0074 |  | 9H-AKJ-1 | NONROUTINE | DURING INSPECTION FOUND 6 BTU OF BALLMAT PANEL IN AFT CARGO COMPARTMENT DAMAGED. NEED TO BE REPLACED. | COMPLETED
20486-0187 | 20480-0032 |  | 9H-AKJ-1 | NONROUTINE | WHILE PERFORMING INSPECTION BELOW THE FORWARD CARGO COMPARTMENT FOUND QTY:02 WIRE HARNESS SUPPORT CLAMPS NOT PROPERLY MOUNTED AT LOCATION BS 500 AND BS 1000 RESPECTIVELY. PERFORM RECTIFICATION. | COMPLETED
20486-0188 | 20480-0108 |  | 9H-AKJ-1 | NONROUTINE | PERFORM CIC ON E/E COMPARTMENT ACCESS DOOR CUTOUT . | COMPLETED
20486-0189 | 20480-0057 |  | 9H-AKJ-1 | NONROUTINE | DURING INSPECTION FOUND BONDING JUMPER MISSING FROM SPOILER NO 6 OUTBOARD HINGE,NEED TO REPLACE. | COMPLETED.
20486-0190 | 20485-0001 |  | 9H-AKJ-1 | NONROUTINE | CAPTAIN & FIRST OFFICER BOGIE COVER MISSING | COMPLETED.
20486-0191 | 20485-0001 |  | 9H-AKJ-1 | NONROUTINE | DURING OPERTIONAL CHECK CAPTAIN AND FIRST OFFICER SEAT FOUND OVER RIDE | COMPLETED
20486-0192 | 20485-0001 |  | 9H-AKJ-1 | NONROUTINE | FLIGHT DECK FIRST OBSERVER SEAT MOUNTING BOLT FOUND LOOSE | COMPLETED.
20486-0193 | 20485-0001 |  | 9H-AKJ-1 | NONROUTINE | CAPTIAN & FIRST OFFICER PEN HOLDER FOUND DAMAGE | COMPLETED.
20486-0194 | 20485-0001 |  | 9H-AKJ-1 | NONROUTINE | FLIGHT DECK FIRST OFFICER SEAT HEADREST COVER FOUND WORNOUT | COMPLETED.
20486-0195 | 20481-0031 |  | 9H-AKJ-1 | NONROUTINE | MAIN DECK COMPARTMENT SEAT TRACK FOUND CORROSION AT STA 1800 LH | COMPLETED
20486-0196 | 20484-0011 |  | 9H-AKJ-1 | NONROUTINE | SEAL IS BROKEN ON THE LW INB FORE FLAP INB EDGE. PLS RECTIFY. | COMPLETED.
20486-0197 | 20480-0169 |  | 9H-AKJ-1 | NONROUTINE | U/DECK : SIDE WALL LIGHTS NOT ILLUMINATING AT STA 610 LH , STA 610 RH. PERFORM CORRECTIVE ACTION | COMPLETED.
20486-0198 | 20480-0079 |  | 9H-AKJ-1 | NONROUTINE | PREFORM REMOVAL INSTALLATION OF CREW OXY BOTTLES BOTH UPPER AND LOWER FOR SERVICING. | COMPLETED
20486-0199 | 20480-0095 |  | 9H-AKJ-1 | NONROUTINE | NO 1L MAIN ENTRY DOOR SNUBBER FLUID LEVEL INDICATOR FOUND FLUSH AT TEMPERATURE 85 F INDICATOR OUT OF LIMITS SNUBBER TO BE REPLACED | COMPLETED
20486-0200 | 20484-0015 |  | 9H-AKJ-1 | NONROUTINE | DURING INSPECTION OF NO:8 FIXED FAIRING FOUND SEALANT DAMAGED ON THE FIXED FAIRING SEAL,NEED TO BE RECTIFIED. | COMPLETED
20486-0201 | 20481-0067 |  | 9H-AKJ-1 | NONROUTINE | THE FWD LOWER VHF ANTENNA LEADING EDGE PAINT IS DAMAGE .PERFORM RECTIFICATION. | COMPLETED.
20486-0202 | 20484-0015 |  | 9H-AKJ-1 | NONROUTINE | DURING INSPECTION FOUND MOVABLE FAIRING #8 CUTOUT FWD DOOR SEAL DAMAGE. REPLACE | COMPLETED.
20486-0203 | 20484-0008 |  | 9H-AKJ-1 | NONROUTINE | SEAL IS DAMAGED ON THE LW TE FLAP TRACK #1 MOVABLE FAIRING SECONDARY DOOR. PLS RECTIFY. | COMPLETED.
20486-0204 | 20481-0088 |  | 9H-AKJ-1 | NONROUTINE | ENGINE NO 1, PERFORM CLEANING OF POWERPLANT. | COMPLETED.
20486-0205 | 20484-0008 |  | 9H-AKJ-1 | NONROUTINE | BJ IS BROKEN ON THE FLAP TRACK #1 MOVABLE FAIRING SECONDARY DOOR. PLS RECTIFY. | COMPLETED.
20486-0206 | 20480-0059 |  | 9H-AKJ-1 | NONROUTINE | STRUT NO 1. HYD SYS 1 , RETURN FILTER DPI INDICATOR FOUND POPPED OUT. RECTIFY. | COMPLETED.
20486-0207 | 20480-0172 |  | 9H-AKJ-1 | NONROUTINE | DURING REMOVAL OF LEFT BLG , FOUND LEFT BLG RETRACT ACTUATOR EYE END INNER CHROME WORN. NEED TO REPLACE | COMPLETED.
20486-0208 | 20480-0173 |  | 9H-AKJ-1 | NONROUTINE | DURING REMOVAL OF RIGHT BLG , FOUND RIGHT BLG RETRACT ACTUATOR EYE END INNER CHROME WORN. NEED TO REPLACE | COMPLETED.
20486-0209 | 20484-0011 |  | 9H-AKJ-1 | NONROUTINE | INB AND OUTB SEALS ARE MISSING ON TE FLAP TRACK #4 MOVABLE FAIRING. PLS RECTIFY. | COMPLETED.
20486-0210 | 20480-0033 |  | 9H-AKJ-1 | NONROUTINE | PERFORM OPEN/CLOSE OF CEILING PANEL INSIDE FWD CARGO FROM STA 400 TO 920 LH TO FACILITATE NLG HYD LINE INSP | COMPLETED
20486-0211 | 20481-0068 |  | 9H-AKJ-1 | NONROUTINE | DURING NOSE GEAR WHEEL WELL INSPECTION FOUND NOSE WHEEL BRAKE PADS WORNED OUT. NEED TO BE REPLACED. | COMPLETED.
20486-0212 | 20480-0169 |  | 9H-AKJ-1 | NONROUTINE | ALL LOGO LIGHTS NOT ILLUMINATING. PERFORM CORRECTIVE ACTION | COMPLETED
20486-0213 | 20481-0091 |  | 9H-AKJ-1 | NONROUTINE | ENG NO 4. PERFORM POWERPLANT CLEANING | COMPLETED.
20486-0214 | 20480-0112 |  | 9H-AKJ-1 | NONROUTINE | ENG #1 STRUT #1 T.E AFT FAIRING RH DOOR HYD DEPRESURE ACCESS WITH DAMAGED BONDING JUMPER. | COMPLETED.
20486-0215 | 20480-0112 |  | 9H-AKJ-1 | NONROUTINE | ENG #1 HYD COMPARTEMENT HYD RESERVOIR LINE WITH CLAMP MISSING HARDWARE. | COMPLETED.
20486-0216 | 20481-0091 |  | 9H-AKJ-1 | NONROUTINE | ENG NO 4, STARTER DUCT SUPPORT BRACKET AT 2.0 CLOCK POSITION FOUND CRACKET. RECTIFY. | COMPLETED.
20486-0217 | 20480-0112 |  | 9H-AKJ-1 | NONROUTINE | PERFORM CPCP ON ENG #1, #3 STRUT COMPARTMENT. | COMPLETED
20486-0218 | 20481-0090 |  | 9H-AKJ-1 | NONROUTINE | ENG NO 3. PERFORM POWER PLANT CLEANING. | COMPLETED.
20486-0219 | 20480-0112 |  | 9H-AKJ-1 | NONROUTINE | ENG #1 STRUT #1 DIAGONAL BRACE CLAMP DAMAGED. TO BE REPLACED | COMPLETED.
20486-0220 | 20480-0112 |  | 9H-AKJ-1 | NONROUTINE | ENG #1 STRUT #1 INBD AFT FAIRING DOOR LOWR FWD SEAL DAMAGED. TO BE REOLACED. | COMPLETED.
20486-0221 | 20480-0112 |  | 9H-AKJ-1 | NONROUTINE | ALL ENGINES ALL HYD COMPARTMENT AND FAIRING DOORS NEED CLEANING. | COMPLETED
20486-0222 | 20480-0112 |  | 9H-AKJ-1 | NONROUTINE | ALL ENGINES. PERFORM PRIMER TOUCH-UP ON ALL HYD COMPARTMENTS INCLUDING HYD RESERVOIRS AND AFT FAIRING DOORS AS REQUIRED. | COMPLETED
20486-0223 | 20481-0089 |  | 9H-AKJ-1 | NONROUTINE | ENG NO 2. PERFORM POWERPLANT CLEANING. | COMPLETED.
20486-0224 | 20481-0089 |  | 9H-AKJ-1 | NONROUTINE | ENG NO 2, FAN COWL HOLD OPEN ROD RECIEVER FOUND MISSING. RECTIFY. | COMPLETED.
20486-0225 | 20480-0114 |  | 9H-AKJ-1 | NONROUTINE | ENG #3 STRUT #3 MODULE RSVR PRESSURIZATION PRESSURE SWITCH CONNECTOR CONVOLUTED TUBE ADAPTER FOUND DISCONNECTED. | COMPLETED.
20486-0226 | 20480-0143 |  | 9H-AKJ-1 | NONROUTINE | STRUT #1 CLAMP FOUND DAMAGED ON DIAGONAL BRACE TO BE CHANGED. | DUPLICATED. REFER TO NRC# 20486-0271 FOR ACTION TAKEN.
20486-0227 | 20480-0114 |  | 9H-AKJ-1 | NONROUTINE | ENG #3 STRUT#3 OUTBD T.E FAIRING DOOR INNER SURFACE HAS A PUCTURE. | COMPLETED. DENT AND BUCKLE UPDATED WITH ITEM# 501
20486-0228 | 20480-0145 |  | 9H-AKJ-1 | NONROUTINE | ENG NO 3, INBOARD CORE COWL HOLD OPEN ROD FOUND DAMAGE. PLEASE RECTIFY. | COMPLETED.
20486-0229 | 20480-0115 |  | 9H-AKJ-1 | NONROUTINE | STRUT #4 DIAGONAL BRACE CLAMPS DAMAGED. TO BEREPLACED | COMPLETED.
20486-0230 | 20480-0115 |  | 9H-AKJ-1 | NONROUTINE | PERFORM CPCP ON ENG #2, AND #4 STRUT COMPARTMENT AS REQUIRED. | COMPLETED
20486-0231 | 20481-0031 |  | 9H-AKJ-1 | NONROUTINE | PROVIDE ACCESS FOR THE RECTIFICATION OF MAIN DECK CARGO GUIDE RAIL CAUTION SIGN AT LOCATION STA 290 LH AND STA 290 RH SIDE. NORMALISE THE ACCESS AFTER COMPLETION OF RECTIFICATION. | COMPLETED
20486-0232 | 20481-0086 |  | 9H-AKJ-1 | NONROUTINE | PAINT DETERIORATION ON THE LW UPER SURFACE LE PANELS BETWEEN PYLON #2 AND FUSELAGE. PLS RECTIFY. | COMPLETED.
20486-0233 | 20480-0115 |  | 9H-AKJ-1 | NONROUTINE | ENG#4 PERFORM CLEANING EXHAUST SLEEVE | COMPLETED
20486-0234 | 20480-0115 |  | 9H-AKJ-1 | NONROUTINE | STRUT #4 OUTBD AFT FAIRING DOOR INSULATION BLANKET MISSING. | COMPLETED.
20486-0235 | 20480-0115 |  | 9H-AKJ-1 | NONROUTINE | STRUT #4 DIAGONAL BRACE LINES WITH DAMAGED CLAMPS. REPLACE CLAMPS. | COMPLETED.
20486-0236 | 20481-0086 |  | 9H-AKJ-1 | NONROUTINE | INB SEAL ON SPOILER #4 IS BROKEN. PLS RECTIFY. | COMPLETED.
20486-0237 | 20484-0023 |  | 9H-AKJ-1 | NONROUTINE | DUE TO THE FUEL FEED ELECTRICAL BONDS INSPECTION. PERFOM DICONNECT AND AFTER INSPECTION CONNECT THE MAIN BATTERY. | COMPLETED.
20486-0238 | 20484-0023 |  | 9H-AKJ-1 | NONROUTINE | DUE TO THE FUEL FEED ELECTRICAL BONDS INSPECTION. PERFOM DICONNECT AND AFTER INSPECTION CONNECT THE APU BATTERY. | COMPLETED.
20486-0239 | 20481-0031 |  | 9H-AKJ-1 | NONROUTINE | MAINDECK CARGO LOADING TRASPORT ROLLERS, ROLLER TRAYS & CASTER TRAY FOUND LOOSE ON TRACK AT SEVERAL LOCATION | COMPLETED.
20486-0240 | 20481-0086 |  | 9H-AKJ-1 | NONROUTINE | CRACK ON THE LW UPPER SURFACE LE PANEL BETWEEN VC FLAP #9 AND #10. PLS RECTIFY. | COMPLETED. DENT AND BUCKLE CHART UPDATED WITH ITEM NO. 497
20486-0241 | 20480-0169 |  | 9H-AKJ-1 | NONROUTINE | PERFORM GENERAL CLEANING OF AFT CARGO COMPARTMENT. | COMPLETED.
20486-0242 | 20480-0169 |  | 9H-AKJ-1 | NONROUTINE | PERFORM GENERAL CLEANING OF BULK CARGO COMPARTMENT. | COMPLETED.
20486-0243 | 20481-0086 |  | 9H-AKJ-1 | NONROUTINE | UPPER AFT EDGE OF VC #5 IS DAMAGED. PLS RECTIFY. | COMPLETED.
20486-0244 | 20481-0086 |  | 9H-AKJ-1 | NONROUTINE | RIVET HEAD CUT ON THE LW UPPER SURFACE LE PANEL ABOVE PYLON #1. PLS RECTIFY. | COMPLETED.
20486-0245 | 20481-0086 |  | 9H-AKJ-1 | NONROUTINE | RIVET HEAD CUT ON THE LW UPPER SURFACE LE PANEL INB OF PYLON #2. PLS RECTIFY. | COMPLETED.
20486-0246 | 20481-0086 |  | 9H-AKJ-1 | NONROUTINE | SIGNES OF FUEL LEAK OUT OF MAIN TANK #1 OVER WING REFUELING RECEPTACLE. PLS RECTIFY. | COMPLETED.
20486-0247 | 20481-0086 |  | 9H-AKJ-1 | NONROUTINE | A RIVET PROTRUDES OUT OF LW UPPER SKIN OF TANK #2. PLS RECTIFY. | COMPLETED.
20486-0248 | 20481-0086 |  | 9H-AKJ-1 | NONROUTINE | PLS PERFORM TOUCH UP PAINT ON THE LW OUTB FORE FLAP. | COMPLETED
20486-0249 | 20480-0116 |  | 9H-AKJ-1 | NONROUTINE | DURING FLIGHT COMPARTMENT WINDOWS INSPECTION FOUND STUCTURE SURFACE PAINT PEELED OFF AROUND WINDOW FRAME, PAINT TOUCH UP TO BE CARRIED OUT. | COMPLETED
20486-0250 | 20481-0031 |  | 9H-AKJ-1 | NONROUTINE | MAIN DECK FLOOR PANEL STA 1800LH-STA 1900LH OUT BOARD PANEL FOUND DENT AND STA 1720 (261 DF) PANEL FOUND BROCKEN | COMPLETED.
20486-0251 | 20480-0115 |  | 9H-AKJ-1 | NONROUTINE | STRUT #4 HYD RESERVOIR SIGHT GLASS LOCKWIRE MISSING. | COMPLETED
20486-0252 | 20484-0011 |  | 9H-AKJ-1 | NONROUTINE | LW INB TE FLAP CARRIAGE #4 AFT LINK IS WORN. PLS RECTIFY. | COMPLETED.
20486-0253 | 20484-0011 |  | 9H-AKJ-1 | NONROUTINE | SPINDLE CARRIAGE #4 GENEVA CAM CRANK ASSY IS WORN. PLS RECTIFY. | COMPLETED.
20486-0254 | 20481-0067 |  | 9H-AKJ-1 | NONROUTINE | CARRY OUT PAINT TOUCH UP ON NOSE LANDING GEAR WHEEL WELL AREA. | COMPLETED.
20486-0255 | 20481-0067 |  | 9H-AKJ-1 | NONROUTINE | CARRY OUT CPC (CORROSION PREVENTION COMPOUND)APPLICATION ON NOSE LANDING GEAR WHEEL WELL COMPARTMENT. | COMPLETED
20486-0256 | 20481-0031 |  | 9H-AKJ-1 | NONROUTINE | DURING INSPECTION SIDE GUIDE RAIL SUPPORT ASSY LOCK PIN FOUND DETACHED AT SEVERAL LOCATION. | COMPLETED
20486-0257 | 20484-0010 |  | 9H-AKJ-1 | NONROUTINE | SUPPORT IS WORN ON GENEVA CAM CRANK SUPPORT OF TE FLAP CARRIAGE #3. PLS RECTIFY. | COMPLETED.
20486-0258 | 20486-0008 |  | 9H-AKJ-1 | NONROUTINE | DURING REMOVAL OF RH WING TE PANEL 691DB(O/B AILERON ACTUATOR ) FOUND ANCHOR NUT MISSING,NEED TO RECTIFY. | COMPLETED.
20486-0259 | 20486-0003 |  | 9H-AKJ-1 | NONROUTINE | FUSELAGE BELLY PANELS PERFORM REMOVAL OF FROZEN SCREWS & REPLACEMENT OF DOME NUT FROM FUSELAGE BELLY FAIRING PANELS 193GL, 194GR AND 191ACL | COMPLETED.
20486-0260 | 20481-0104 |  | 9H-AKJ-1 | NONROUTINE | ENG # 1 IGNITER PLUGS LOWER SHELL AREA WORN MORE THAN ALLOWABLE LIMITS. REPLACE IGNITER PLUGS. | COMPLETED
20486-0261 | 20481-0105 |  | 9H-AKJ-1 | NONROUTINE | ENG #2 IGNITER PLUGS LOWER SHELL AREA WORN MORE THAN ALLOWABLE LIMITS. REPLACE IGNITER PLUGS. | COMPLETED
20486-0262 | 20481-0106 |  | 9H-AKJ-1 | NONROUTINE | ENG #3 IGNITER PLUGS LOWER SHELL AREA WORN MORE THAN ALLOWABLE LIMITS. REPLACE IGNITER PLUGS. | COMPLETED
20486-0263 | 20481-0107 |  | 9H-AKJ-1 | NONROUTINE | ENG #4 IGNITER PLUGS LOWER SHELL AREA WORN MORE THAN ALLOWABLE LIMITS. REPLACE IGNITER PLUGS. | COMPLETED
20486-0264 | 20481-0087 |  | 9H-AKJ-1 | NONROUTINE | PAINT ERROSION ON THE RIGHT WING LET. PLS RECTIFY. | COMPLETED
20486-0265 | 20481-0087 |  | 9H-AKJ-1 | NONROUTINE | RIVET HEAD IS CUT ON THE RW UPPER SURFACE LE PANEL BETWEEN WS 1280-WS 1336. PLS RECTIFY. | COMPLETED.
20486-0266 | 20481-0087 |  | 9H-AKJ-1 | NONROUTINE | PAINT DETERIORATION ON THE RW UPPER SURFACE TE PANEL WS 128.45-WS 614.50. PLS RECTIFY. | COMPLETED.
20486-0267 | 20481-0108 |  | 9H-AKJ-1 | NONROUTINE | ENG 1 IGNITION EXCITER CABLE END WITH SIGNS OF ARCING AND DAMAGED RUBBER BUSHING. REPLACE EXCITER CABLE. | COMPLETED
20486-0268 | 20481-0113 |  | 9H-AKJ-1 | NONROUTINE | ENG 2 IGNITION EXCITER OUTPUT RECEPTACLES, WITH SIGNS OF ARCING AND WEAR | COMPLETED
20486-0269 | 20481-0111 |  | 9H-AKJ-1 | NONROUTINE | ENG 4 IGNITION EXCITER CABLE END WITH SIGNS OF ARCING AND DAMAGED RUBBER BUSHING. REPLACE EXCITER CABLE. | COMPLETED
20486-0270 | 20481-0031 |  | 9H-AKJ-1 | NONROUTINE | DURING INSPECTION NOSE CARGO DOOR SAFTEY BARRIER FOUND DAMAGE AND STREMER FOUND MISSING. | COMPLETED.
20486-0271 | 20481-0113 |  | 9H-AKJ-1 | NONROUTINE | DURING INSPECTION ON STRUT #1 FOUND CLAMP DAMAGED ON DIAGONAL BRACE NEED TO BE CHANGED . | COMPLETED
20486-0272 | 20484-0024 |  | 9H-AKJ-1 | NONROUTINE | AFT FUEL BOOST PUMP#4 : ACCESS PANEL LOCKS IS DAMAGED. PERFORM CORRECTIVE ACTION | COMPLETED
20486-0273 | 20481-0067 |  | 9H-AKJ-1 | NONROUTINE | THE DME ANTENNA#2 SEALANT IS DAMAGE PERFORM RECTIFICATION. | COMPLETED.
20486-0274 | 20480-0105 |  | 9H-AKJ-1 | NONROUTINE | DURING REMOVAL OF FUSELAGE WING TO BODY FAIRINGS TO FACILITATE SKIN LONGITUDNAL LAP SPLICE INSP, FOUND FOUND DUST DIRTON INNER SURFACE ON BELOW MENTIONED PANESL 192AHR,192ACR,194FR,194DR,194GR,193GL,191DL,192AER,193BL,191FL,192FR,192N,194BR,194FR,191ACL,191QL,191XL,191AFL,191BBL. NEED TO RECTIFY | COMPLETED.
20486-0275 | 20481-0067 |  | 9H-AKJ-1 | NONROUTINE | DURING INSP OF LOWER FUSELAGE, FOUND PANELS 194BR,194FR,193DL,193FL,193BL,194CR WITH PAINT DAMAGE. REQUIRE RESTORATION | COMPLETED.
20486-0276 | 20480-0105 |  | 9H-AKJ-1 | NONROUTINE | PERFORM RADIO ALTIMETER BITE TEST/OPS TEST POST INSTALLATION OF RADIO ALTIMETER TX AND RX ANTENNAS ATTACHED WING TO BODY FAIRINGS. | COMPLETED.
20486-0277 | 20484-0002 |  | 9H-AKJ-1 | NONROUTINE | PERFORM CLEANING OF MAIN DECK CANTED AREA STA 1238- STA 1265 LH & RH TO FACILITATE INSP | COMPLETED
20486-0278 | 20481-0031 |  | 9H-AKJ-1 | NONROUTINE | MAIN DECK CARGO P2A PARK RAIL ASSY FOUND DETACHED FOM FLOOR FITTING. | COMPLETED.
20486-0279 | 20484-0009 |  | 9H-AKJ-1 | NONROUTINE | FWD SEAL IS DAMAGED ON INB EDGE OF THE LW TE OUTB MID FLAP. PLS RECTIFY. | COMPLETED.
20486-0280 | 20480-0002 |  | 9H-AKJ-1 | NONROUTINE | EXTERIOR MARKINGS INSPECTION FOUND NLG W/W LH FORWARD DOOR FOUND EWIS NOTE DECAL DAMAGED. NEED TO BE REPLACED. | COMPLETED
20486-0281 | 20481-0067 |  | 9H-AKJ-1 | NONROUTINE | PERFORM REMOVAL/INSTALLATION OF HEATER INSULATION AROUND THE DRAIN MAST. | COMPLETED.
20486-0282 | 20480-0173 |  | 9H-AKJ-1 | NONROUTINE | DURING REMOVAL OF WHEEL 12 TO FACILITATE LDG REMOVAL, FOUND WHEEL 12 OUTBOARD SECTION WITH SHOULDER WEAR CONDITIONS. NEED TO REPLACE | COMPLETED.
20486-0283 | 20480-0169 |  | 9H-AKJ-1 | NONROUTINE | DURING INSPECTION FOUND MINOR DAMAGES ON INSULATION BLANKET OF SIDEWALL IN LOWER CARGO. NEED TO BE RESTORED. | COMPLETED
20486-0284 | 20481-0031 |  | 9H-AKJ-1 | NONROUTINE | MAIN DECK STA 400-520 CASTER TRAY RELEASE ASSY SCREW FOUND MISSING. | COMPLETED.
20486-0285 | 20481-0031 |  | 9H-AKJ-1 | NONROUTINE | MAIN DECK CARGO ROLLER TRAY ASSY LOCK FITTING HW FOUND MISSING AT STA 1000. | COMPLETED
20486-0286 | 20480-0172 |  | 9H-AKJ-1 | NONROUTINE | PERFORM CONNECTION OF ANTISKID TRANSDUSER CONNECTORS AT POS 5-12. | COMPLETED.
20486-0287 | 20481-0002 |  | 9H-AKJ-1 | NONROUTINE | ENG NO 2. IDG FILL AND OVER FILL ADAPTER COVER PLUG MISSING. PLEASE RECTIFY | COMPLETED.
20486-0288 | 20481-0002 |  | 9H-AKJ-1 | NONROUTINE | ENG NO 2, ELECTRICAL CABLE CLAMP FOUND DAMAGE ON IDG OIL HOSE. PLEASE RECTIFY. | COMPLETED.
20486-0289 | 20484-0007 |  | 9H-AKJ-1 | NONROUTINE | PYLON 1 AND 3, TORQUE BOX INTERIOR NEED TO BE CLEANED FOR INSPECTION | COMPLETED
20486-0290 | 20484-0007 |  | 9H-AKJ-1 | NONROUTINE | PYLON 2 AND 4, TORQUE BOX INTERIOR NEED TO BE CLEANED FOR INSPECTION | COMPLETED
20486-0291 | 20484-0007 |  | 9H-AKJ-1 | NONROUTINE | PYLON 1 AND 3 TORQUE BOX REQUIRE CPCP. | COMPLETED
20486-0292 | 20484-0007 |  | 9H-AKJ-1 | NONROUTINE | PYLON 2 AND 4 TORQUE BOX REQUIRE CPCP. | COMPLETED
20486-0293 | 20481-0128 |  | 9H-AKJ-1 | NONROUTINE | PERFORM CLEANING OF AREA BEFORE CLOSE UP BETWEEN STA 500 TO STA 900 SIDEWALL OF FWD CARGO | COMPLETED
20486-0294 | 20480-0032 |  | 9H-AKJ-1 | NONROUTINE | PERFORM WIRING CLEANING BEFORE INSTALLATION BALL MATS. | COMPLETED.
20486-0295 | 20486-0041 |  | 9H-AKJ-1 | NONROUTINE | DURING INSPECTION OF FWD CARGO BILGE AREA FOUND PAINT DAMAGE ,NEED TO PERFORM PAINT TOUCHUP | COMPLETED.
20486-0296 | 20482-0001 |  | 9H-AKJ-1 | NONROUTINE | DURING WIRE ROUTING FOUND DAMAGED WIRE W4415-620-22 ON THE LEFT SIDE OF THE E1 RACK (NEAR E1-4 SHELF). PERFORM CORRECTIVE ACTION | COMPLETED.
20486-0297 | 20484-0013 |  | 9H-AKJ-1 | NONROUTINE | RH WING TE FLAP CARRIAGE #6 AFT LINK IS WORN, PLS RECTIFY. | COMPLETED.
20486-0298 | 20484-0012 |  | 9H-AKJ-1 | NONROUTINE | RIGHT WING TE FLAP CARRIAGE #5 AFT LINK IS WORN, PLS RECTIFY. | COMPLETED.
20486-0299 | 20484-0010 |  | 9H-AKJ-1 | NONROUTINE | LEFT WING INBOARD TE FLAP CARRIAGE #3 AFT LINK IS WORN, PLS RECTIFY. | COMPLETED.
20486-0300 | 20484-0007 |  | 9H-AKJ-1 | NONROUTINE | PYLON 1, 2, 3 AND 4. NO 2 STRUT FAIRING LEADING EDGE FOUND PAINT DAMAGE. PLEASE RECTIFY. | COMPLETED.
20486-0301 | 20480-0032 |  | 9H-AKJ-1 | NONROUTINE | FWD CARGO WIRING BELOW CARGO COMPARTMENT STA 980 CENTER ONE STANDOFF OF CLAMP WIRING SUPPORT IS DAMAGE.PERFORM RECTIFICATION. | COMPLETED.
20486-0302 | 20484-0015 |  | 9H-AKJ-1 | NONROUTINE | RIGHT WING OUTBOARD TE FLAP CARRIAGE #8 AFT LINK IS WORN,PLS RECTIFY. | COMPLETED.
20486-0303 | 20484-0014 |  | 9H-AKJ-1 | NONROUTINE | RIGHT WING TF FLAP CARRIAGE #7 AFT LINK IS WORN, PLS RECTIFY. | COMPLETED.
20486-0304 | 20484-0008 |  | 9H-AKJ-1 | NONROUTINE | LEFT WING OUTBOARD TE FLAP CARRIAGE #1 AFT LINK IS WORN, PLS RECTIFY. | COMPLETED.
20486-0305 | 20484-0023 |  | 9H-AKJ-1 | NONROUTINE | DURING PYLON #1 BULKHEAD FITTING REMOVAL IAW NRC#20486-0031 FOUND PITTING CORROSION AT FRONT SPAR EXTERNAL SURFACE (WS 1084-WS1140), NEED TO EVALUATE. | COMPLETED
20486-0306 | 20484-0023 |  | 9H-AKJ-1 | NONROUTINE | DURING PYLON#4 BULKHEAD FITTING REMOVAL IAW NRC#20484-0036 FOUND PITTING CORROSION AT FRONT SPAR EXTERNAL SURFACE (WS 1084-WS1140), NEED TO EVALUATE. | COMPLETED.
20486-0307 | 20484-0017 |  | 9H-AKJ-1 | NONROUTINE | PERFORM PAINT REMOVAL / RESTORATION ON REQUIRED AREA TO FACILITATE NDT INSP FOR TC 20484-0017 AND 20484-0018 | COMPLETED.
20486-0308 | 20484-0008 |  | 9H-AKJ-1 | NONROUTINE | FLAP SPINDLE CARRIAGE #1 GENEVA CAM CRANK IS WORN. PLS RECTIFY. | COMPLETED
20486-0309 | 20484-0010 |  | 9H-AKJ-1 | NONROUTINE | SPINDLE CARRIAGE #3 GENEVA CAM CRANK EXCESSIVE PLAY. PLS RECTIFY. | COMPLETED.
20486-0310 | 20484-0012 |  | 9H-AKJ-1 | NONROUTINE | SPINDLE CARRIAGE #5 GENEVA CAM CRANG IS WORN. PLS RECTIFY. | COMPLETED
20486-0311 | 20484-0013 |  | 9H-AKJ-1 | NONROUTINE | SPINDLE CARRIAGE #6 GENEVA CAM CRANK IS WORN. PLS RECTIFY. | COMPLETED
20486-0312 | 20484-0014 |  | 9H-AKJ-1 | NONROUTINE | SPINDLE CARRIAGE #7 GENEVA CAM CRANK IS WORN. PLS RECTIFY. | COMPLETED
20486-0313 | 20480-0173 |  | 9H-AKJ-1 | NONROUTINE | BODY GEAR STEERING TEST : RIGHT ACTUATOR ON THE RIGHT BODY LANDING GEAR AND RIGHT ACTUATOR ON THE LEFT BODY GEAR DO NOT MOVING. PERFORM CORRECTIVE ACTION | BODY GEAR STEERING SYSTEM TEST PERFORMED I.A.W AMM 32-53-00-705-001, REV.111, DTD 15/JUL/2024. TEST FAILED. SUSPECT ECU P/N: 965-0118-002 FAULTY. PART NOT AVAILABLE . DMI# 110632-M6 RAISED I.A.W MEL 32-53-01, CATEGORY "C", REV. 6 DTD 14/OCT/2024.
20486-0314 | 20480-0092 |  | 9H-AKJ-1 | NONROUTINE | APU PERFORM CLEANING OF APU COMPARTMENT AND DOORS. | COMPLETED
20486-0315 | 20480-0169 |  | 9H-AKJ-1 | NONROUTINE | DURING THE OPERATION CHECK OF FWD CARGO LOADING SYSTEM FOUND THE LINEAR ACTUATOR FOR RH RETRACTABLE PDUS INOP ,NEED TO BE REPLACED. | COMPLETED.
20486-0316 | 20480-0174 |  | 9H-AKJ-1 | NONROUTINE | DURING OPERATION OF NOSE LANDING GEAR STEERING FOUND COLLAR BUSING (COLLAR BEARING)MOVING ABOUT 2 DEGREE TO THE LEFT AND RIGHT TO BE RECTIFY | COMPLETED
20486-0317 | 20486-0019 |  | 9H-AKJ-1 | NONROUTINE | TOILET TANK DRAIN VALVE ACTUATOR ASSY(P/N 4813-001-2 ) FOUND INOP | PART(PN: 4813-001-2- ACTUATOR ASSY) NOT AVAILABLE. TASK DEFERRED I.A.W MEL 38-30-01B CAT "C"REV.6, DTD 14-OCT-2024. DMI# 110632-M9 RAISED.
20486-0318 | 20481-0128 |  | 9H-AKJ-1 | NONROUTINE | HYDRAULIC SYSTEM #4 QUANTITY INDICATION IS BLANK | DMI# 110632-M10 RAISED I.A.W MEL 29-33-01A, REV.6, 14-OCT-2024 CATEGORY "C" DUE TO TIME LIMIT.
20487-0001 | - | GAES PROCEDURE | 9H-AKJ-1 | GENERIC | A/C WAITING/TOWING/PREP. | CHECK COMPLETED
20487-0002 | - | GAES PROCEDURE | 9H-AKJ-1 | GENERIC | WAITING FOR WORK | CHECK COMPLETED
20487-0003 | - | GAES PROCEDURE | 9H-AKJ-1 | GENERIC | HOUSEKEEPING | CHECK COMPLETED
20487-0004 | - | GAES PROCEDURE | 9H-AKJ-1 | GENERIC | A/C CHECK MANAGERS ONLY | CHECK COMPLETED
20487-0005 | - | GAES PROCEDURE | 9H-AKJ-1 | GENERIC | CAT 'C' ONLY | CHECK COMPLETED
20487-0006 | - | GAES PROCEDURE | 9H-AKJ-1 | GENERIC | NDT ONLY | CHECK COMPLETED
20488-0001 | - | GAES PROCEDURE | 9H-AKJ-1 | GENERIC | MCC AND TCS ONLY | COMPLETED.
20493-0001 | - | 4N-12-004-00-01 | TF-AMP-1 | ADD | ENGINE NO1 IDG OIL CHANGE REF TASK 4N-12-004-00-01 | COMPLETED.
20493-0002 | - | 4N-12-004-00-02 | TF-AMP-1 | ADD | ENGINE NO2 IDG OIL CHANGE REF TASK 4N-12-004-00-02 | COMPLETED.
20493-0003 | - | 4N-12-004-00-03 | TF-AMP-1 | ADD | ENGINE NO3 IDG OIL CHANGE REF TASK 4N-12-004-00-03 | COMPLETED.
20493-0004 | - | 4N-12-004-00-04 | TF-AMP-1 | ADD | ENGINE NO4 IDG OIL CHANGE REF TASK 4N-12-004-00-04 | COMPLETED.
20493-0005 | - | 4N-12-082-00-01 | TF-AMP-1 | ADD | RIGHT BODY LANDING GEAR WELL BRAKE SURGE ACCUMULATOR PRECHARGE PRESSURE CHECK REF TASK 4N-12-082-00-01 | COMPLETED.
20493-0006 | - | 4N-12-082-00-02 | TF-AMP-1 | ADD | LEFT WING REAR SPAR TO LANDING GEAR SUPPORT BEAM BRAKE SURGE ACCUMULATOR PRECHARGE PRESSURE CHECK REF TASK 4N-12-082-00-02 | COMPLETED.
20493-0007 | - | 4N-12-082-00-03 | TF-AMP-1 | ADD | RIGHT REAR SPAR TO LANDING GEAR SUPPORT BEAM BRAKE SURGE ACCUMULATOR PRECHARGE PRESSURE CHECK REF TASK 4N-12-082-00-03 | COMPLETED.
20493-0008 | - | 4N-12-084-00-01 | TF-AMP-1 | ADD | BODY GEAR TRUCK BEAM PIVOT BOLT - LEFT GEAR REF TASK 4N-12-084-00-01 | COMPLETED
20493-0009 | - | 4N-12-084-00-02 | TF-AMP-1 | ADD | BODY GEAR TRUCK BEAM PIVOT BOLT - RIGHT GEAR REF TASK 4N-12-084-00-02 | COMPLETED
20493-0010 | - | 4N-12-086-00-01 | TF-AMP-1 | ADD | WING GEAR TRUCK BEAM PIVOT - LEFT GEAR REF TASK 4N-12-086-00-01 | COMPLETED
20493-0011 | - | 4N-12-086-00-02 | TF-AMP-1 | ADD | WING GEAR TRUCK BEAM PIVOT - RIGHT GEAR REF TASK 4N-12-086-00-02 | COMPLETED
20493-0012 | - | 4N-12-088-00-01 | TF-AMP-1 | ADD | NOSE GEAR SUPPORT & TRUNNION REF TASK 4N-12-088-00-01 | COMPLETED
20493-0013 | - | 4N-12-174-00-01 | TF-AMP-1 | ADD | ENGINE 1 STARTER OIL REF TASK 4N-12-174-00-01 | COMPLETED.
20493-0014 | - | 4N-12-174-00-02 | TF-AMP-1 | ADD | ENGINE 2 STARTER OIL REF TASK 4N-12-174-00-02 | COMPLETED.
20493-0015 | - | 4N-12-174-00-03 | TF-AMP-1 | ADD | ENGINE 3 STARTER OIL REF TASK 4N-12-174-00-03 | COMPLETED.
20493-0016 | - | 4N-12-174-00-04 | TF-AMP-1 | ADD | ENGINE 4 STARTER OIL REF TASK 4N-12-174-00-04 | COMPLETED.
20493-0017 | - | 4N-23-020-00-01 | TF-AMP-1 | ADD | DEACTIVATION OF ACARS TRANSMISSIONS DURING A / C / D CHECKS REF TASK 4N-23-020-00-01 | COMPLETED.
20493-0018 | - | 4N-23-071-01-01 | TF-AMP-1 | ADD | VOICE RECORDER REF TASK 4N-23-071-01-01 | COMPLETED
20493-0019 | - | 4N-24-029-02-01 | TF-AMP-1 | ADD | STANDBY POWER SYSTEM REF TASK 4N-24-029-02-01 | COMPLETED
20493-0020 | - | 4N-24-111-03-01 | TF-AMP-1 | ADD | ENGINE 1 IDG OIL FILTER PRESS INDICATOR REF TASK 4N-24-111-03-01 | COMPLETED.
20493-0021 | - | 4N-24-111-03-02 | TF-AMP-1 | ADD | ENGINE 2 IDG OIL FILTER PRESS INDICATOR REF TASK 4N-24-111-03-02 | COMPLETED.
20493-0022 | - | 4N-24-111-03-03 | TF-AMP-1 | ADD | ENGINE 3 IDG OIL FILTER PRESS INDICATOR REF TASK 4N-24-111-03-03 | COMPLETED.
20493-0023 | - | 4N-24-111-03-04 | TF-AMP-1 | ADD | ENGINE 4 IDG OIL FILTER PRESS INDICATOR REF TASK 4N-24-111-03-04 | COMPLETED.
20493-0024 | - | 4N-24-111-14-01 | TF-AMP-1 | ADD | ENGINE 1 IDG SCAVENGE FILTER REF TASK 4N-24-111-14-01 | COMPLETED.
20493-0025 | - | 4N-24-111-14-02 | TF-AMP-1 | ADD | ENGINE 2 IDG SCAVENGE FILTER REF TASK 4N-24-111-14-02 | COMPLETED.
20493-0026 | - | 4N-24-111-14-03 | TF-AMP-1 | ADD | ENGINE 3 IDG SCAVENGE FILTER REF TASK 4N-24-111-14-03 | COMPLETED.
20493-0027 | - | 4N-24-111-14-04 | TF-AMP-1 | ADD | ENGINE 4 IDG SCAVENGE FILTER REF TASK 4N-24-111-14-04 | COMPLETED.
20493-0028 | - | 4N-25-031-13-02 | TF-AMP-1 | ADD | UPPER GALLEY REF TASK 4N-25-031-13-02 | COMPLETED.
20493-0029 | - | 4N-25-051-01-01 | TF-AMP-1 | ADD | E/E EQUIPMENT CENTERS REF TASK 4N-25-051-01-01 | COMPLETED.
20493-0030 | - | 4N-25-052-01-01 | TF-AMP-1 | ADD | FWD, AFT & BULK CARGO COMPT LINING REF TASK 4N-25-052-01-01 | COMPLETED
20493-0031 | - | 4N-25-058A01 | TF-AMP-1 | ADD | MAIN DECK CARGO LOADING SYSTEM INSPECTION / CLEANING REF TASK 4N-25-058A01 | COMPLETED.
20493-0032 | - | 4N-25-058A02 | TF-AMP-1 | ADD | LOWER LOBE CARGO COMPARTMENT INSPECTION / CLEANING REF TASK 4N-25-058A02 | COMPLETED
20493-0033 | - | 4N-25-059-04-01 | TF-AMP-1 | ADD | MAIN DECK CARGO COMPARTMENT CEILING AND LINING REF TASK 4N-25-059-04-01 | COMPLETED.
20493-0034 | - | 4N-25-068-01-01 | TF-AMP-1 | ADD | FLOOR EVACUATION SLIDE GAS RESERVOIR REF TASK 4N-25-068-01-01 | COMPLETED.
20493-0035 | - | 4N-26-017-01-01 | TF-AMP-1 | ADD | W/W FIRE DETECTOR CONFIDENCE TEST REF TASK 4N-26-017-01-01 | COMPLETED
20493-0036 | - | 4N-27-032-01-01 | TF-AMP-1 | ADD | STALL WARNING STICK SHAKER REF TASK 4N-27-032-01-01 | COMPLETED
20493-0037 | - | 4N-27-041-01-01 | TF-AMP-1 | ADD | STABILIZER AUXIL TRIM S/W AND CIRCUIT REF TASK 4N-27-041-01-01 | COMPLETED
20493-0038 | - | 4N-28-025-01-01 | TF-AMP-1 | ADD | APU FUEL FEED LINE SHROUD REF TASK 4N-28-025-01-01 | COMPLETED
20493-0039 | - | 4N-28-042-01-01 | TF-AMP-1 | ADD | FUEL BOOST PUMP PRESS S/W & CIRCUIT REF TASK 4N-28-042-01-01 | COMPLETED.
20493-0040 | - | 4N-28-042-02-01 | TF-AMP-1 | ADD | JETTISON PUMP PRESSURE SW & CIRCUIT REF TASK 4N-28-042-02-01 | COMPLETED
20493-0041 | - | 4N-31-050-01-01 | TF-AMP-1 | ADD | CWS CONFIGURATION WARNING MODULE REF TASK 4N-31-050-01-01 | COMPLETED.
20493-0042 | - | 4N-31-061-12-01 | TF-AMP-1 | ADD | PFD, ND, EICAS INSTRUMENTS REF TASK 4N-31-061-12-01 | COMPLETED
20493-0043 | - | 4N-31-061-12-02 | TF-AMP-1 | ADD | PFD, ND, EICAS INSTRUMENTS REF TASK 4N-31-061-12-02 | COMPLETED
20493-0044 | - | 4N-32-802-01-01 | TF-AMP-1 | ADD | NLG DOORS - FROM GROUND LEVEL REF TASK 4N-32-802-01-01 | COMPLETED.
20493-0045 | - | 4N-32-806-01-01 | TF-AMP-1 | ADD | NOSE LANDING GEAR - FROM THE GROUND REF TASK 4N-32-806-01-01 | COMPLETED.
20493-0046 | - | 4N-32-810-01-01 | TF-AMP-1 | ADD | WING LANDING GEAR DOORS - LEFT REF TASK 4N-32-810-01-01 | COMPLETED.
20493-0047 | - | 4N-32-814-01-01 | TF-AMP-1 | ADD | WING LANDING GEAR - LEFT REF TASK 4N-32-814-01-01 | COMPLETED.
20493-0048 | - | 4N-32-818-01-01 | TF-AMP-1 | ADD | WING LANDING GEAR DOORS - RIGHT REF TASK 4N-32-818-01-01 | COMPLETED.
20493-0049 | - | 4N-32-822-01-01 | TF-AMP-1 | ADD | WING LANDING GEAR - RIGHT REF TASK 4N-32-822-01-01 | COMPLETED.
20493-0050 | - | 4N-32-826-01-01 | TF-AMP-1 | ADD | BODY LANDING GEAR DOORS - LEFT REF TASK 4N-32-826-01-01 | COMPLETED.
20493-0051 | - | 4N-32-830-01-01 | TF-AMP-1 | ADD | BODY LANDING GEAR - LEFT REF TASK 4N-32-830-01-01 | COMPLETED.
20493-0052 | - | 4N-32-834-01-01 | TF-AMP-1 | ADD | BODY LANDING GEAR DOORS - RIGHT REF TASK 4N-32-834-01-01 | COMPLETED.
20493-0053 | - | 4N-32-838-01-01 | TF-AMP-1 | ADD | BODY LANDING GEAR - RIGHT REF TASK 4N-32-838-01-01 | COMPLETED.
20493-0054 | - | 4N-33-012-01-01 | TF-AMP-1 | ADD | MASTER DIM & TEST MODULE, S/W & IND REF TASK 4N-33-012-01-01 | COMPLETED
20493-0055 | - | 4N-33-043-01-01 | TF-AMP-1 | ADD | NAVIGATION LIGHT SYSTEM REF TASK 4N-33-043-01-01 | COMPLETED
20493-0056 | - | 4N-33-044-01-01 | TF-AMP-1 | ADD | ANTI-COLLISION LIGHT SYSTEM REF TASK 4N-33-044-01-01 | COMPLETED
20493-0057 | - | 4N-33-050-01-01 | TF-AMP-1 | ADD | EMERGENCY LIGHTS AND PWR PACKS REF TASK 4N-33-050-01-01 | COMPLETED
20493-0058 | - | 4N-35-011-05-01 | TF-AMP-1 | ADD | CREW OXYGEN MASK/REGULATOR REF TASK 4N-35-011-05-01 | COMPLETED.
20493-0059 | - | 4N-35-011-06-01 | TF-AMP-1 | ADD | HIGH PRESSURE TRANSDUCER REF TASK 4N-35-011-06-01 | COMPLETED
20493-0060 | - | 4N-35-031-01-01 | TF-AMP-1 | ADD | PORTABLE OXYGEN CYLINDERS REF TASK 4N-35-031-01-01 | COMPLETED.
20493-0061 | - | 4N-45-010-00-01 | TF-AMP-1 | ADD | CENTRAL MAINTENANCE COMPUTER REF TASK 4N-45-010-00-01 | COMPLETED
20493-0062 | - | 4N-45-020-00-01 | TF-AMP-1 | ADD | CENTRAL MAINTENANCE COMPUTER REF TASK 4N-45-020-00-01 | COMPLETED
20493-0063 | - | 4N-45-030-00-01 | TF-AMP-1 | ADD | CENTRAL MAINTENANCE COMPUTER REF TASK 4N-45-030-00-01 | COMPLETED
20493-0064 | - | 4N-52-023-14-01 | TF-AMP-1 | ADD | LEFT UPPER DECK DOOR ARM/DISARM MECH REF TASK 4N-52-023-14-01 | COMPLETED.
20493-0065 | - | 4N-52-023-14-02 | TF-AMP-1 | ADD | RIGHT UPPER DECK DOOR ARM/DISARM MECH REF TASK 4N-52-023-14-02 | COMPLETED.
20493-0066 | - | 4N-52-802-01-01 | TF-AMP-1 | ADD | DOORS FROM GROUND LEVEL REF TASK 4N-52-802-01-01 | COMPLETED.
20493-0067 | - | 4N-53-802-01-01 | TF-AMP-1 | ADD | LOWER FUSELAGE FROM GROUND LEVEL REF TASK 4N-53-802-01-01 | COMPLETED.
20493-0068 | - | 4N-53-810-01-01 | TF-AMP-1 | ADD | NOSE GEAR WELL FROM GROUND LEVEL REF TASK 4N-53-810-01-01 | COMPLETED.
20493-0069 | - | 4N-53-820-01-01 | TF-AMP-1 | ADD | FORWARD CARGO CONTAINER COMPARTMENT REF TASK 4N-53-820-01-01 | COMPLETED
20493-0070 | - | 4N-53-834-01-01 | TF-AMP-1 | ADD | WING LANDING GEAR WHEEL WELL FROM GROUND LEVEL - LEFT REF TASK 4N-53-834-01-01 | COMPLETED.
20493-0071 | - | 4N-53-838-01-01 | TF-AMP-1 | ADD | WING LANDING GEAR WHEEL WELL FROM GROUND LEVEL - RIGHT REF TASK 4N-53-838-01-01 | COMPLETED.
20493-0072 | - | 4N-53-842-01-01 | TF-AMP-1 | ADD | BODY LANDING GEAR WHEEL WELL FROM GROUND LEVEL - LEFT REF TASK 4N-53-842-01-01 | COMPLETED.
20493-0073 | - | 4N-53-846-01-01 | TF-AMP-1 | ADD | BODY LANDING GEAR WHEEL WELL FROM GROUND LEVEL - RIGHT REF TASK 4N-53-846-01-01 | COMPLETED.
20493-0074 | - | 4N-53-850-01-01 | TF-AMP-1 | ADD | AFT CARGO CONTAINER COMPARTMENT REF TASK 4N-53-850-01-01 | COMPLETED
20493-0075 | - | 4N-53-856-01-01 | TF-AMP-1 | ADD | BULK CARGO COMPARTMENT REF TASK 4N-53-856-01-01 | COMPLETED
20493-0076 | - | 4N-53-872-01-01 | TF-AMP-1 | ADD | UPPER FUSELAGE FROM GROUND LEVEL REF TASK 4N-53-872-01-01 | COMPLETED.
20493-0077 | - | 4N-53-876-01-01 | TF-AMP-1 | ADD | MAIN DECK CARGO CONTAINER COMPARTMENT REF TASK 4N-53-876-01-01 | COMPLETED.
20493-0078 | - | 4N-53-914-01-01 | TF-AMP-1 | ADD | FUSELAGE BS 2360-2792, FROM GROUND LEVEL REF TASK 4N-53-914-01-01 | COMPLETED.
20493-0079 | - | 4N-54-802-00-01 | TF-AMP-1 | ADD | STRUT NO. 1 FROM GROUND LEVEL REF TASK 4N-54-802-00-01 | COMPLETED.
20493-0080 | - | 4N-54-802-00-02 | TF-AMP-1 | ADD | STRUT NO. 2 FROM GROUND LEVEL REF TASK 4N-54-802-00-02 | COMPLETED.
20493-0081 | - | 4N-54-802-00-03 | TF-AMP-1 | ADD | STRUT NO. 3 FROM GROUND LEVEL REF TASK 4N-54-802-00-03 | COMPLETED.
20493-0082 | - | 4N-54-802-00-04 | TF-AMP-1 | ADD | STRUT NO. 4 FROM GROUND LEVEL REF TASK 4N-54-802-00-04 | COMPLETED.
20493-0083 | - | 4N-55-802-01-01 | TF-AMP-1 | ADD | FIN AND RUDDER - FROM GROUND LEVEL REF TASK 4N-55-802-01-01 | COMPLETED
20493-0084 | - | 4N-55-810-01-01 | TF-AMP-1 | ADD | HORIZONTAL STAB AND ELEVATOR - LEFT REF TASK 4N-55-810-01-01 | COMPLETED
20493-0085 | - | 4N-55-818-01-01 | TF-AMP-1 | ADD | HORIZONTAL STAB AND ELEVATOR - RIGHT REF TASK 4N-55-818-01-01 | COMPLETED
20493-0086 | - | 4N-57-806-01-01 | TF-AMP-1 | ADD | WING UPPER SURFACE - LEFT REF TASK 4N-57-806-01-01 | COMPLETED
20493-0087 | - | 4N-57-886-01-01 | TF-AMP-1 | ADD | WING UPPER SURFACE - RIGHT REF TASK 4N-57-886-01-01 | COMPLETED
20493-0088 | - | 4N-71-171-02-01 | TF-AMP-1 | ADD | NO. 1 ENGINE DRAIN LINES REF TASK 4N-71-171-02-01 | COMPLETED.
20493-0089 | - | 4N-71-171-02-02 | TF-AMP-1 | ADD | NO. 2 ENGINE DRAIN LINES REF TASK 4N-71-171-02-02 | COMPLETED.
20493-0090 | - | 4N-71-171-02-03 | TF-AMP-1 | ADD | NO. 3 ENGINE DRAIN LINES REF TASK 4N-71-171-02-03 | COMPLETED.
20493-0091 | - | 4N-71-171-02-04 | TF-AMP-1 | ADD | NO. 4 ENGINE DRAIN LINES REF TASK 4N-71-171-02-04 | COMPLETED.
20493-0092 | - | 4N-71-171-02-05 | TF-AMP-1 | ADD | NO. 1 ENGINE DRAIN LINES REF TASK 4N-71-171-02-05 | COMPLETED.
20493-0093 | - | 4N-71-171-02-06 | TF-AMP-1 | ADD | NO. 2 ENGINE DRAIN LINES REF TASK 4N-71-171-02-06 | COMPLETED.
20493-0094 | - | 4N-71-171-02-07 | TF-AMP-1 | ADD | NO. 3 ENGINE DRAIN LINES REF TASK 4N-71-171-02-07 | COMPLETED.
20493-0095 | - | 4N-71-171-02-08 | TF-AMP-1 | ADD | NO. 4 ENGINE DRAIN LINES REF TASK 4N-71-171-02-08 | COMPLETED.
20493-0096 | - | 4N-71-802-01-01 | TF-AMP-1 | ADD | POWERPLANT ENGINE NO. 1 REF TASK 4N-71-802-01-01 | COMPLETED.
20493-0097 | - | 4N-71-802-01-02 | TF-AMP-1 | ADD | POWERPLANT ENGINE NO. 2 REF TASK 4N-71-802-01-02 | COMPLETED.
20493-0098 | - | 4N-71-802-01-03 | TF-AMP-1 | ADD | POWERPLANT ENGINE NO. 3 REF TASK 4N-71-802-01-03 | COMPLETED.
20493-0099 | - | 4N-71-802-01-04 | TF-AMP-1 | ADD | POWERPLANT ENGINE NO. 4 REF TASK 4N-71-802-01-04 | COMPLETED.
20493-0100 | - | 4N-72-131A1-01 | TF-AMP-1 | ADD | ENG 1 FAN MODULE INNER LINER BRACKET INSPECTION REF TASK 4N-72-131A1-01 | COMPLETED.
20493-0101 | - | 4N-72-131A1-02 | TF-AMP-1 | ADD | ENG2 FAN MODULE INNER LINER BRACKET INSPECTION REF TASK 4N-72-131A1-02 | COMPLETED.
20493-0102 | - | 4N-72-131A1-03 | TF-AMP-1 | ADD | ENG 3 FAN MODULE INNER LINER BRACKET INSPECTION REF TASK 4N-72-131A1-03 | COMPLETED.
20493-0103 | - | 4N-72-131A1-04 | TF-AMP-1 | ADD | ENG 4 FAN MODULE INNER LINER BRACKET INSPECTION REF TASK 4N-72-131A1-04 | COMPLETED.
20493-0104 | - | 4N-78-131-13-01 | TF-AMP-1 | ADD | ENG 1 T/R BLOCKER DOOR HINGE REF TASK 4N-78-131-13-01 | COMPLETED.
20493-0105 | - | 4N-78-131-13-02 | TF-AMP-1 | ADD | ENG 2 T/R BLOCKER DOOR HINGE REF TASK 4N-78-131-13-02 | COMPLETED.
20493-0106 | - | 4N-78-131-13-03 | TF-AMP-1 | ADD | ENG 3 T/R BLOCKER DOOR HINGE REF TASK 4N-78-131-13-03 | COMPLETED.
20493-0107 | - | 4N-78-131-13-04 | TF-AMP-1 | ADD | ENG 4 T/R BLOCKER DOOR HINGE REF TASK 4N-78-131-13-04 | COMPLETED.
20493-0108 | - | 4N-79-121-03-01 | TF-AMP-1 | ADD | ENG 1 MASTER CHIP DETECTOR PROBE REF TASK 4N-79-121-03-01 | COMPLETED.
20493-0109 | - | 4N-79-121-03-02 | TF-AMP-1 | ADD | ENG 2 MASTER CHIP DETECTOR PROBE REF TASK 4N-79-121-03-02 | COMPLETED.
20493-0110 | - | 4N-79-121-03-03 | TF-AMP-1 | ADD | ENG 3 MASTER CHIP DETECTOR PROBE REF TASK 4N-79-121-03-03 | COMPLETED.
20493-0111 | - | 4N-79-121-03-04 | TF-AMP-1 | ADD | ENG 4 MASTER CHIP DETECTOR PROBE REF TASK 4N-79-121-03-04 | COMPLETED.
20493-0112 | - | 4N-80-111-02-01 | TF-AMP-1 | ADD | ENG 1 STARTER CHIP DETECTORS REF TASK 4N-80-111-02-01 | COMPLETED.
20493-0113 | - | 4N-80-111-02-02 | TF-AMP-1 | ADD | ENG 2 STARTER CHIP DETECTORS REF TASK 4N-80-111-02-02 | COMPLETED.
20493-0114 | - | 4N-80-111-02-03 | TF-AMP-1 | ADD | ENG 3 STARTER CHIP DETECTORS REF TASK 4N-80-111-02-03 | COMPLETED.
20493-0115 | - | 4N-80-111-02-04 | TF-AMP-1 | ADD | ENG 4 STARTER CHIP DETECTORS REF TASK 4N-80-111-02-04 | COMPLETED.
20493-0116 | - | B744-SVCK | TF-AMP-1 | ADD | SERVICE CHECK B747-400 REF TASK B744-SVCK | COMPLETED.
20493-0117 | - | M-14 HANGAR-PROCEDURE | TF-AMP-1 | ADD | M-014 TECHNICAL HANGAR PROCEDURE REF TASK M-14 HANGAR-PROCEDURE | COMPLETED.
20496-0001 | - |  | TF-AMP-1 | CWO | THIS WO IS CREATED TO ISSUE EASA FORM 1 FOR RH BLG P/N:163U1500-74, S/N: CP001730 | COMPLETED
20496-0002 | - |  | TF-AMP-1 | CWO | THIS WO IS CREATED
20497-0001 | - | R-72-131-02-01 | TF-AMP-1 | ADD | B747-400 CF6-80 ENGINE REMOVAL AND INSTALL ENGINE #2 REPLACEMENNT OFF ESN 706517 ON ESN 702261 REF TASK: R-72-131-02-01 / WO 70657 | COMPLETED.
20499-0001 | - | PEC24002001 | ER-MDR-1 | ROUTINE | PERFORM AIRCRAFT WEIGHING IAW CUSTOMER WORK ORDER #PEC24002001 AND GAES EO# 0153-2024 ATTACHED. | COMPLETED
20499-0002 | - | PEC-24002-002 | ER-MDR-1 | ROUTINE | REMOVAL OF FIXED ELT AND REINSTALLATION AFTER CODING REF. TASK: PEC-24002-002 | COMPLETED.
20499-0003 | - | PEC-24002-003 | ER-MDR-1 | ROUTINE | LH TE FLAP #1 AFTFLAP TE DAMAGE ASSESSMENT AND REPAIR | COMPLETED
20499-0004 | - | PEC-24002-004 | ER-MDR-1 | ROUTINE | REMOVAL/INSTALLATION OF PORTABLE ELT REF. TASK: PEC-24002-004 | COMPLETED.
20500-0001 | - | GAES PROCEDURE | ER-MDR-1 | NONROUTINE | PERFORM SAFETY OF AIRCRAFT SYSTEMS FOR HANGAR VISIT IAW GAES EO#0155-2024 | COMPLETED
20500-0002 | - | PEC-24003-001 | ER-MDR-1 | NONROUTINE | TECHLOG 00008/1 PILOT ENTRY: "ELEC GEN OFF 3" (EICAS) PERFORM TROUBLESHOOTING & REPAIR | COMPLETED
20500-0003 | - | PEC-24003-002 | ER-MDR-1 | NONROUTINE | TECHLOG 00008/2 PILOT ENTRY: "PACK 3" (EICAS) PERFORM TROUBLESHOOTING & REPAIR. | COMPLETED. DMI CLOSED IN ATL #00008-2
20500-0004 | - | PEC-24003-003 | ER-MDR-1 | NONROUTINE | PILOT OBSERVATION: ENGINE #1 FAN VIBRATION HIGH (3.5 UNITS) PERFORM TROUBLESHOOTING & REPAIR | COMPLETED
20500-0005 | - | PEC-24003-004 | ER-MDR-1 | NONROUTINE | PILOT OBSERVATION: ENGINE #3 FAN VIBRATION HIGH (4.5 UNITS) PERFORM TROUBLESHOOTING & REPAIR | COMPLETED
20500-0006 | - | PEC-24003-005 | ER-MDR-1 | NONROUTINE | GROUND OBSERVATION: FUEL LEAK FROM TANK #2 PERFORM TROUBLESHOOTING & REPAIR. | COMPLETED
20500-0007 | - | PEC-24003-006 | ER-MDR-1 | NONROUTINE | GROUND OBSERVATION: HYDRAULIC LEAK FROM ENG #4 PYLON AREA PERFORM TROUBLESHOOTING & REPAIR. | COMPLETED
20500-0008 | - | PEC-24003-007 | ER-MDR-1 | NONROUTINE | GROUND OBSERVATION: HI-SPEED TAPE ON RH UPPER WING SKIN ABOVE ENG #3 PYLON AREA - UNKNOWN ORIGIN. REMOVE HI-SPEED TAPE, PERFORM INSPECTION OF THE AREA THAT WAS COVERED BY HI-SPEED TAPE AND REPAIR AS REQUIRED. | COMPLETED
20500-0009 | - | GAES PROCEDURE | ER-MDR-1 | NONROUTINE | FILL OUT FORM GAES-167-AMO-REV00-JUL2023 AND PERFORM OUTSTANDING TASKS FOR FUNCTIONAL CHECK / OPERATIONAL CHECK / LEAK CHECK / ENGINE RU N. | COMPLETED
20500-0010 | 20504-0014 |  | ER-MDR-1 | NONROUTINE | DURING INSPECTION OF LH WING LANDING GEAR WHEEL WELL FOUND LEAK FROM ALTERNATE BRAKE MODULE, NEED TO PERFORM TROUBLE SHOOTING. | COMPLETED
20500-0011 | 20504-0010 |  | ER-MDR-1 | NONROUTINE | DURING INSPECTION OF RIGHT BODY LANDING GEAR FOUND LEAK FROM LANDING GEAR SELECTOR VALVE ASSY, NEED TO BE REPLACED. | COMPLETED
20500-0012 | 20500-0001 |  | ER-MDR-1 | NONROUTINE | DURING A/C POWER-UP FOUND POPPED-OUT CIRCUIT BREAKER OF MAIN 4 FUEL XFER FALVE AT P7 PANEL (H24). ALSO FOUND STATUS MSG AND MMSG 28662 "MAIN TANK 4 JETTISON GRAVITY TRANSFER VALVE FAIL". PERFORM CORRECTIVE ACTION | COMPLETED
20500-0013 | 20500-0001 |  | ER-MDR-1 | NONROUTINE | DURING A/C POWER-UP FOUND RADIO CONTROL PANEL-CENTER IS INOPERATIVE. PERFORM CORRECTIVE ACTION | COMPLETED
20500-0014 | 20500-0001 |  | ER-MDR-1 | NONROUTINE | DURING A/C POWER-UP FOUND STATUS MSG "WINDSHEAR PRED" AND CORRELATED MMSG 34004 "WXR-L TRANSCEIVER FAIL". PERFORM CORRECTIVE ACTION | COMPLETED
20500-0015 | 20500-0001 |  | ER-MDR-1 | NONROUTINE | OBSERVED UNUSUAL SOUNDS OF AIR LEAK FROM COFFEMAKER IN POWER ON CONDITON | COMPLETED
20500-0016 | 20504-0027 |  | ER-MDR-1 | NONROUTINE | LH WING OUTBD MIDFLAP T.E OUTBD SEAL DETERIORATED. TO BE REPLACED. | COMPLETED
20500-0017 | 20504-0016 |  | ER-MDR-1 | NONROUTINE | APPLY AS REQUIRED CORROSION INHIBITOR COMPOUND ON THE LEFT MAIN LG WHEEL WELL AND RELATED DOORS. | COMPLETED
20500-0018 | 20504-0027 |  | ER-MDR-1 | NONROUTINE | LH WING WING T.E INBRD CUTOUT SEAL OF INBD FWD FLAP, SEAL DETERIORATED. TO BE REPLACED. | COMPLETED
20500-0019 | 20504-0008 |  | ER-MDR-1 | NONROUTINE | ALL LANGING GEARS CLEAN THE EXPOSED CHROME SURFACE OF THE INNER CYLINDERS, WITH LANDING GEAR SHOCK STRUT FLUID. | COMPLETED
20500-0020 | 20504-0014 |  | ER-MDR-1 | NONROUTINE | APPLY AS REQUIRED CORROSION INHIBITOR COMPOUND ON THE NOSE LG WHEEL WELL AND RELATED DOORS. | COMPLETED
20500-0021 | 20504-0026 |  | ER-MDR-1 | NONROUTINE | RH HOR.STAB LOWER SURFACE REQUIRE CLEANING. | COMPLETED
20500-0022 | 20504-0025 |  | ER-MDR-1 | NONROUTINE | LH HOR.STAB LOWER SURFACE REQUIRE CLEANING. | COMPLETED
20500-0023 | 20500-0008 |  | ER-MDR-1 | NONROUTINE | RH WING UPPER LEADING EDGE SKIN BETWEEN WS 724.50 AND WS 752.00 WITH SUSPECTED CORROSION. | COMPLETED
20500-0024 | 20500-0008 |  | ER-MDR-1 | NONROUTINE | RH WING UPPER LEADING EDGE SKIN BETWEEN WS 834.50 AND WS 862.00 WITH SUSPECTED CORROSION. | COMPLETED
20500-0025 | 20504-0028 |  | ER-MDR-1 | NONROUTINE | LH WING UPPER LEADING EDGE SKIN SPLICE STRAP BETWEEN WS 670.25 AND WS 697.00, FOUND WITH SUSPECTED CORROSION. | COMPLETED
20500-0026 | 20504-0028 |  | ER-MDR-1 | NONROUTINE | LH WING UPPER TRAILING EDGE SKIN UNDER COMPOSITE PANEL BETWEEN WS 557.42 AND WS 586.62, FOUND WITH SUSPECTED CORROSION. | COMPLETED
20500-0027 | 20504-0007 |  | ER-MDR-1 | NONROUTINE | LH BODY L.G OLEO STRUT DOOR SEAL DETERIORATED. TO BE REPLACED. | COMPLETED
20500-0028 | 20504-0014 |  | ER-MDR-1 | NONROUTINE | WING LANDING GEAR WHEEL WELL DOOR ACTUATOR LEAKING. | COMPLETED
20500-0029 | 20504-0004 |  | ER-MDR-1 | NONROUTINE | LH WING LANDING GEAR ANTISKID-SHUTTLE-VALVE MODULE LEAKING. | TASK DUPLICATED,REFER NRC 20500-0010
20500-0030 | 20504-0027 |  | ER-MDR-1 | NONROUTINE | LH WING LOWER SURFACE REQUIRE CLEANING. | COMPLETED
20500-0031 | 20504-0029 |  | ER-MDR-1 | NONROUTINE | RH WING LOWER SURFACE REQUIRE CLEANING. | COMPLETED
20500-0032 | 20504-0031 |  | ER-MDR-1 | NONROUTINE | PERFORM CLEANING OF ALL ENGINES INNER SURFACES OF : FAN COWLS. T/R COWLS. CORE COWLS. | COMPLETED
20500-0033 | 20504-0047 |  | ER-MDR-1 | NONROUTINE | ALL ENGINE T/REVS INNER SURFACE INSULATION NEEDS RTV MINOR REPAIRS. | COMPLETED
20500-0034 | 20504-0040 |  | ER-MDR-1 | NONROUTINE | ENG#2 DRAIN MAST LEAKING (MIXED OIL AND FUEL) SUSPECTED FROM BOTH FUEL MANIFOLD AND PYLON PORTS. CARRY OUT T/S AND PERFORM RECTIFICATION. | COMPLETED
20500-0035 | 20504-0036 |  | ER-MDR-1 | NONROUTINE | ENG # 2 INLET COWL ANTI-ICE EXHAUST PANEL SCREWS MISSING. | COMPLETED
20500-0036 | 20504-0037 |  | ER-MDR-1 | NONROUTINE | ENG # 3 INLET COWL ANTI-ICE EXHAUST PANEL SCREWS MISSING. | COMPLETED
20500-0037 | 20504-0041 |  | ER-MDR-1 | NONROUTINE | ENG #3 CORE COWL INNER SURFACE INTERCOSTAL RIVET LOOSE. | COMPLETED
20500-0038 | 20504-0041 |  | ER-MDR-1 | NONROUTINE | ENG #3 T/REV INNER SURFACE INSULATION RTV MINOR REPAIR REQUIRED | COMPLETED
20500-0039 | 20504-0041 |  | ER-MDR-1 | NONROUTINE | ENG #3 PERFORM HYDROCARBON CLEANING | COMPLETED
20500-0040 | 20504-0042 |  | ER-MDR-1 | NONROUTINE | ENG #4 PERFORM HYDROCARBON CLEANING. | COMPLETED
20500-0041 | 20504-0028 |  | ER-MDR-1 | NONROUTINE | LH WING OVER WING SURFACE REQUIRE CLEANING. | COMPLETED
20500-0042 | 20504-0030 |  | ER-MDR-1 | NONROUTINE | RH WING OVER WING SURFACE REQUIRE CLEANING. | COMPLETED
20500-0043 | 20504-0009 |  | ER-MDR-1 | NONROUTINE | PERFORM CLEANING OF: -NLG WHEEL WELL -BODY AND WING GEAR W/W -AND RELATED DOORS. | COMPLETED
20500-0044 | 20504-0017 |  | ER-MDR-1 | NONROUTINE | APPLY AS REQUIRED CORROSION INHIBITOR COMPOUND ON THE RIGHT MAIN LG WHEEL WELL AND RELATED DOORS. | COMPLETED
20500-0045 | 20504-0012 |  | ER-MDR-1 | NONROUTINE | REQUIRED CLEANING OF FUSELAGE LOWER SURFACE. | COMPLETED
20500-0046 | 20504-0033 |  | ER-MDR-1 | NONROUTINE | ENG #3 POWER PLANT EXTERNAL SURFACE REQUIRE CLEANING. | COMPLETED
20500-0047 | 20504-0031 |  | ER-MDR-1 | NONROUTINE | ENG #1 POWER PLANT EXTERNAL SURFACE REQUIRE CLEANING. | COMPLETED
20500-0048 | 20504-0032 |  | ER-MDR-1 | NONROUTINE | ENG #2 POWER PLANT EXTERNAL SURFACE REQUIRE CLEANING. | COMPLETED
20500-0049 | 20504-0034 |  | ER-MDR-1 | NONROUTINE | ENG #4 POWER PLANT EXTERNAL SURFACE REQUIRE CLEANING. | COMPLETED
20500-0050 | 20504-0029 |  | ER-MDR-1 | NONROUTINE | RH WING TRAILING EDGE PANEL 673AB, BB, CB WITH MISSING SCREWS. | COMPLETED
20500-0051 | 20504-0003 |  | ER-MDR-1 | NONROUTINE | LH WING LANDING GEAR DOOR WITH AFT RUB STRIP BROCKEN. TO BE REOLACED. | COMPLETED
20500-0052 | 20528-0021 |  | ER-MDR-1 | NONROUTINE | OPEN OXYGEN CYLINDERS PRIOR DEPARTURE. | COMPLETED
20500-0053 | 20528-0016 |  | ER-MDR-1 | NONROUTINE | PERFORM THE CLEANING OF SEAT TRACK ON MAIN DECK | COMPLETED
20500-0054 | 20528-0016 |  | ER-MDR-1 | NONROUTINE | PERFORM THE REMOVAL AND INSTALLATION OF UPPER DECK GALLEY FOR SEAT TRACK INSPECTION ACCESS | COMPLETED
20500-0055 | 20528-0016 |  | ER-MDR-1 | NONROUTINE | PERFORM THE CLEANING OF UPPER DECK GALLEY, LAVATORY, CEILING PANELS AND SIDEWALL PANELS | COMPLETED
20500-0056 | 20528-0016 |  | ER-MDR-1 | NONROUTINE | PERFORM THE REMOVAL OF NTF ON UPPER DECK NEAR GALLEY FOR SEAT TRACK INSPECTION ACCESS AND INSTALL NEW NTF. | COMPLETED
20500-0057 | 20528-0016 |  | ER-MDR-1 | NONROUTINE | PERFORM THE CLEANING OF SEAT TRACK ON UPPER DECK | COMPLETED
20500-0058 | 20528-0002 |  | ER-MDR-1 | NONROUTINE | SQUIB TEST FAILED: AFT LWR CARGO COMPT BOTTLE A SQUIB LIGHT NOT ILLUMINATING. PERFORM CORRECTIVE ACTION | TASK DEFFERED DUE TO UNAVAILABILITY OF PART. TASK DEFFERED IAW MEL 26-23-01-01 CAT C.
20500-0059 | 20500-0009 |  | ER-MDR-1 | NONROUTINE | #3 AFT BOOST PUMP PUSHBUTTON SWITCH FOUND BROKEN ON FUEL MANAGEMENT PANEL (AT P5 OVERHEAD PANEL). PERFORM CORRECTIVE ACTION | TASK DEFFERED DUE TO UNAVAILABILITY OF PART.#3 BOOST PUMP DEACTIVATED. TASK DEFFERED IAW MEL 28-22-01-02-01A. CAT C.
20500-0060 | 20500-0008 |  | ER-MDR-1 | NONROUTINE | POST INSPECTION AND STRIP REPAIR, CARRY OUT INSTALLATION OF OVERWING COVER PANNELS 511CT, 611CT, 511CTA, AND 611CTA | COMPLETED
20500-0061 | 20528-0021 |  | ER-MDR-1 | NONROUTINE | PLEASE PERFORM COCKPIT WINDOWS CLEANING. | COMPLETED
20500-0062 | 20528-0021 |  | ER-MDR-1 | NONROUTINE | RIGHT TAXI LIGHT AND LEFT RUNWAY TURNOFF LIGHT ARE NOT ILLUMINATING. PERFORM CORRECTIVE ACTION | COMPLETED
20500-0063 | 20528-0021 |  | ER-MDR-1 | NONROUTINE | CEILING LIGHTS (QTY:3) AND SIDEWALL LIGHT (QTY:1) ARE NOT ILLUMINATING ON THE UPPER DECK. PERFORM CORRECTIVE ACTION | COMPLETED
20504-0001 | - | PEC-24004-001 | ER-MDR-1 | ROUTINE | EXTERNAL - ZONAL (GV): NLG DOORS - FROM GROUND LEVEL PERFORM AN EXTERNAL ZONAL INSPECTION OF THE NOSE LANDING GEAR DOORS FROM GROUND LEVEL. ACCESS NOTE: NLG DOORS OPEN. REF. TASK: PEC-24004-001 / MPD 32-802-01 | COMPLETED
20504-0002 | - | PEC-24004-002 | ER-MDR-1 | ROUTINE | EXTERNAL - ZONAL (GV): NOSE LANDING GEAR - FROM THE GROUND PERFORM AN EXTERNAL ZONAL INSPECTION OF THE NOSE LANDING GEAR FROM GROUND LEVEL. ACCESS NOTE: NLG DOORS OPEN. REF. TASK: PEC-24004-002 / MPD 32-806-01 | COMPLETED
20504-0003 | - | PEC-24004-003 | ER-MDR-1 | ROUTINE | EXTERNAL - ZONAL (GV): WING LANDING GEAR DOORS - LEFT PERFORM AN EXTERNAL ZONAL INSPECTION OF THE LEFT WING LANDING GEAR DOORS FROM GROUND LEVEL. ACCESS NOTE: LEFT WLG DOORS OPEN. REF. TASK: PEC-24004-003 / MPD 32-810-01 | COMPLETED
20504-0004 | - | PEC-24004-004 | ER-MDR-1 | ROUTINE | EXTERNAL - ZONAL (GV): WING LANDING GEAR - LEFT PERFORM AN EXTERNAL ZONAL INSPECTION OF THE LEFT WING LANDING GEAR FROM GROUND LEVEL. ACCESS NOTE: LEFT WLG DOORS OPEN. REF. TASK: PEC-24004-004 / MPD 32-814-01 | COMPLETED
20504-0005 | - | PEC-24004-005 | ER-MDR-1 | ROUTINE | EXTERNAL - ZONAL (GV): WING LANDING GEAR DOORS - RIGHT PERFORM AN EXTERNAL ZONAL INSPECTION OF THE RIGHT WING LANDING GEAR DOORS FROM GROUND LEVEL. ACCESS NOTE: RIGHT WLG DOORS OPEN. REF. TASK: PEC-24004-005 / MPD 32-818-01 | COMPLETED
20504-0006 | - | PEC-24004-006 | ER-MDR-1 | ROUTINE | EXTERNAL - ZONAL (GV): WING LANDING GEAR - RIGHT PERFORM AN EXTERNAL ZONAL INSPECTION OF THE RIGHT WING LANDING GEAR FROM THE GROUND LEVEL. ACCESS NOTE: RIGHT WLG DOORS OPEN. REF. TASK: PEC-24004-006 / MPD 32-822-01 | COMPLETED
20504-0007 | - | PEC-24004-007 | ER-MDR-1 | ROUTINE | EXTERNAL - ZONAL (GV): BODY LANDING GEAR DOORS - LEFT PERFORM AN EXTERNAL ZONAL INSPECTION OF THE LEFT BODY LANDING GEAR DOORS FROM GROUND LEVEL. ACCESS NOTE: LEFT BLG DOORS OPEN. REF. TASK: PEC-24004-007 / MPD 32-826-01 | COMPLETED
20504-0008 | - | PEC-24004-008 | ER-MDR-1 | ROUTINE | EXTERNAL - ZONAL (GV): BODY LANDING GEAR - LEFT PERFORM AN EXTERNAL ZONAL INSPECTION OF THE LEFT BODY LANDING GEAR FROM GROUND LEVEL. ACCESS NOTE: LEFT BLG DOORS OPEN REF. TASK: PEC-24004-008 / MPD 32-830-01 | COMPLETED
20504-0009 | - | PEC-24004-009 | ER-MDR-1 | ROUTINE | EXTERNAL - ZONAL (GV): BODY LANDING GEAR DOORS - RIGHT PERFORM AN EXTERNAL ZONAL INSPECTION OF THE RIGHT BODY LANDING GEAR DOORS FROM GROUND LEVEL. ACCESS NOTE: RIGHT BLG DOORS OPEN. REF. TASK: PEC-24004-009 / MPD 32-834-01 | COMPLETED
20504-0010 | - | PEC-24004-010 | ER-MDR-1 | ROUTINE | EXTERNAL - ZONAL (GV): BODY LANDING GEAR - RIGHT PERFORM AN EXTERNAL ZONAL INSPECTION OF THE RIGHT BODY LANDING GEAR FROM GROUND LEVEL. ACCESS NOTE: RIGHT BLG DOORS OPEN REF. TASK: PEC-24004-010 / MPD 32-838-01 | COMPLETED
20504-0011 | - | PEC-24004-011 | ER-MDR-1 | ROUTINE | EXTERNAL - ZONAL (GV): DOORS FROM GROUND LEVEL PERFORM AN EXTERNAL ZONAL INSPECTION OF ALL DOORS FROM THE GROUND LEVEL. REF. TASK: PEC-24004-011 / MPD 52-802-01 | COMPLETED
20504-0012 | - | PEC-24004-012 | ER-MDR-1 | ROUTINE | EXTERNAL - ZONAL (GV): LOWER FUSELAGE FROM GROUND LEVEL PERFORM AN EXTERNAL ZONAL INSPECTION OF THE LOWER HALF OF THE FUSELAGE FROM GROUND LEVEL INCLUDING RADOME, WING-TO-BODY FAIRINGS, AND SERVICE DOORS. REF. TASK: PEC-24004-012 / MPD 53-802-01 | COMPLETED
20504-0013 | - | PEC-24004-013 | ER-MDR-1 | ROUTINE | EXTERNAL - ZONAL (GV): NOSE GEAR WELL FROM GROUND LEVEL PERFORM AN EXTERNAL ZONAL INSPECTION OF THE NOSE GEAR WELL FROM GROUND LEVEL. ACCESS NOTE: NLG DOOR OPEN. REF. TASK: PEC-24004-013 / MPD 53-810-01 | COMPLETED
20504-0014 | - | PEC-24004-014 | ER-MDR-1 | ROUTINE | EXTERNAL - ZONAL (GV): WING LANDING GEAR WHEEL WELL FROM GROUND LEVEL - LEFT PERFORM AN EXTERNAL INSPECTION OF THE LEFT WING LANDING GEAR WHEEL WELL FROM GROUND LEVEL. ACCESS NOTE: LEFT WLG DOORS OPEN. REF. TASK: PEC-24004-014 / MPD 53-834-01 | COMPLETED
20504-0015 | - | PEC-24004-015 | ER-MDR-1 | ROUTINE | EXTERNAL - ZONAL (GV): WING LANDING GEAR WELL - RIGHT PERFORM AN EXTERNAL INSPECTION OF THE RIGHT WING LANDING GEAR WHEEL WELL. (EZAP) ACCESS NOTE: RIGHT WLG DOORS OPEN REF. TASK: PEC-24004-015 / MPD 53-838-01 | COMPLETED
20504-0016 | - | PEC-24004-016 | ER-MDR-1 | ROUTINE | EXTERNAL - ZONAL (GV): BODY LANDING GEAR WHEEL WELL FROM GROUND LEVEL - LEFT PERFORM AN EXTERNAL INSPECTION OF THE LEFT BODY LANDING GEAR WHEEL WELL FROM GROUND LEVEL. ACCESS NOTE: LEFT BODY LANDING GEAR DOORS OPEN. REF. TASK: PEC-24004-016 / MPD 53-842-01 | COMPLETED
20504-0017 | - | PEC-24004-017 | ER-MDR-1 | ROUTINE | EXTERNAL - ZONAL (GV): BODY LANDING GEAR WHEEL WELL FROM GROUND LEVEL - RIGHT PERFORM AN EXTERNAL INSPECTION OF THE RIGHT BODY LANDING GEAR WHEEL WELL FROM GROUND LEVEL. ACCESS NOTE: RIGHT BODY LANDING GEAR DOORS OPEN. REF. TASK: PEC-24004-017 / MPD 53-848-01 | COMPLETED
20504-0018 | - | PEC-24004-018 | ER-MDR-1 | ROUTINE | EXTERNAL - ZONAL (GV): UPPER FUSELAGE FROM GROUND LEVEL PERFORM AN EXTERNAL INSPECTION OF THE UPPER HALF OF FUSELAGE, INCLUDING DOORS AND WING-TO-BODY FAIRINGS FROM GROUND LEVEL. REF. TASK: PEC-24004-018 / MPD 53-872-01 | COMPLETED
20504-0019 | - | PEC-24004-019 | ER-MDR-1 | ROUTINE | EXTERNAL - ZONAL (GV): FUSELAGE BS 2360-2792, FROM GROUND LEVEL PERFORM AN EXTERNAL INSPECTION OF THE FUSELAGE FROM BS 2360 TO BS 2792 (SECTION 48), FROM GROUND LEVEL. REF. TASK: PEC-24004-019 / MPD 53-914-01 | COMPLETED
20504-0020 | - | PEC-24004-020-1 | ER-MDR-1 | ROUTINE | EXTERNAL - ZONAL (GV): STRUT NO. 1 FROM GROUND LEVEL PERFORM AN EXTERNAL INSPECTION OF THE STRUT NO. 1 FROM GROUND LEVEL. REF. TASK: PEC-24004-020-1 / MPD 54-802-00 | COMPLETED
20504-0021 | - | PEC-24004-020-2 | ER-MDR-1 | ROUTINE | EXTERNAL - ZONAL (GV): STRUT NO. 2 FROM GROUND LEVEL PERFORM AN EXTERNAL INSPECTION OF THE STRUT NO. 2 FROM GROUND LEVEL. REF. TASK: PEC-24004-020-2 / MPD 54-802-00 | COMPLETED
20504-0022 | - | PEC-24004-020-3 | ER-MDR-1 | ROUTINE | EXTERNAL - ZONAL (GV): STRUT NO. 3 FROM GROUND LEVEL PERFORM AN EXTERNAL INSPECTION OF THE STRUT NO. 3 FROM GROUND LEVEL. REF. TASK: PEC-24004-020-3 / MPD 54-802-00 | COMPLETED
20504-0023 | - | PEC-24004-020-4 | ER-MDR-1 | ROUTINE | EXTERNAL - ZONAL (GV): STRUT NO. 4 FROM GROUND LEVEL PERFORM AN EXTERNAL INSPECTION OF THE STRUT NO. 4 FROM GROUND LEVEL. REF. TASK: PEC-24004-020-4 / MPD 54-802-00 | COMPLETED
20504-0024 | - | PEC-24004-021 | ER-MDR-1 | ROUTINE | EXTERNAL - ZONAL (GV): FIN AND RUDDER - FROM GROUND LEVEL PERFORM AN EXTERNAL INSPECTION OF THE FIN AND RUDDER, FROM GROUND LEVEL. REF. TASK: PEC-24004-021 / MPD 55-802-01 | COMPLETED
20504-0025 | - | PEC-24004-022 | ER-MDR-1 | ROUTINE | EXTERNAL - ZONAL (GV): HORIZONTAL STAB AND ELEVATOR - LEFT PERFORM AN EXTERNAL INSPECTION OF THE LEFT HORIZONTAL STABILIZER AND ELEVATOR, FROM GROUND LEVEL. REF. TASK: PEC-24004-022 / MPD 55-810-01 | COMPLETED
20504-0026 | - | PEC-24004-023 | ER-MDR-1 | ROUTINE | EXTERNAL - ZONAL (GV): HORIZONTAL STAB AND ELEVATOR - RIGHT PERFORM AN EXTERNAL INSPECTION OF THE RIGHT HORIZONTAL STABILIZER AND ELEVATOR, FROM GROUND LEVEL. REF. TASK: PEC-24004-023 / MPD 55-818-01 | COMPLETED
20504-0027 | - | PEC-24004-024 | ER-MDR-1 | ROUTINE | EXTERNAL - ZONAL (GV): WING LOWER SURFACE - LEFT PERFORM AN EXTERNAL INSPECTION OF THE LEFT WING LOWER SURFACE FROM GROUND LEVEL. ACCESS NOTE: LE AND TE FLAPS EXTENDED, AND LDG DOORS OPEN. REF. TASK: PEC-24004-024 / MPD 57-804-01 | COMPLETED
20504-0028 | - | PEC-24004-025 | ER-MDR-1 | ROUTINE | EXTERNAL - ZONAL (GV): WING UPPER SURFACE - LEFT PERFORM AN EXTERNAL INSPECTION OF THE LEFT WING UPPER SURFACE. NOTE: FOR AIRPLANES WITH NO WINDOWS IN THE FUSELAGE, ACCESSING THE WING WITH A STAND OR 'WALKING THE WING' ARE ALTERNATE MEANS OF ACCOMPLISHING THIS TASK. REF. TASK: PEC-24004-025 / MPD 57-806-01 | COMPLETED
20504-0029 | - | PEC-24004-026 | ER-MDR-1 | ROUTINE | EXTERNAL - ZONAL (GV): WING LOWER SURFACE - RIGHT PERFORM AN EXTERNAL INSPECTION OF THE LEFT WING LOWER SURFACE FROM GROUND LEVEL. ACCESS NOTE: LE AND TE FLAPS EXTENDED, AND LDG DOORS OPEN. REF. TASK: PEC-24004-026 / MPD 57-884-01 | COMPLETED
20504-0030 | - | PEC-24004-027 | ER-MDR-1 | ROUTINE | EXTERNAL - ZONAL (GV): WING UPPER SURFACE - RIGHT PERFORM AN EXTERNAL INSPECTION OF THE LEFT WING UPPER SURFACE. NOTE: FOR AIRPLANES WITH NO WINDOWS IN THE FUSELAGE, ACCESSING THE WING WITH A STAND OR 'WALKING THE WING' ARE ALTERNATE MEANS OF ACCOMPLISHING THIS TASK. REF. TASK: PEC-24004-027 / MPD 57-886-01 | COMPLETED
20504-0031 | - | PEC-24004-028-1 | ER-MDR-1 | ROUTINE | EXTERNAL - ZONAL (GV): POWERPLANT ENGINE NO. 1 PERFORM AN EXTERNAL INSPECTION OF THE POWERPLANT ENGINE NO. 1 FROM GROUND LEVEL. REF. TASK: PEC-24004-028-1 / MPD 71-802-01 | COMPLETED
20504-0032 | - | PEC-24004-028-2 | ER-MDR-1 | ROUTINE | EXTERNAL - ZONAL (GV): POWERPLANT ENGINE NO. 2 PERFORM AN EXTERNAL INSPECTION OF THE POWERPLANT ENGINE NO. 2 FROM GROUND LEVEL. REF. TASK: PEC-24004-028-2 / MPD 71-802-01 | COMPLETED
20504-0033 | - | PEC-24004-028-3 | ER-MDR-1 | ROUTINE | EXTERNAL - ZONAL (GV): POWERPLANT ENGINE NO. 3 PERFORM AN EXTERNAL INSPECTION OF THE POWERPLANT ENGINE NO. 3 FROM GROUND LEVEL. REF. TASK: PEC-24004-028-3 / MPD 71-802-01 | COMPLETED
20504-0034 | - | PEC-24004-028-4 | ER-MDR-1 | ROUTINE | EXTERNAL - ZONAL (GV): POWERPLANT ENGINE NO. 4 PERFORM AN EXTERNAL INSPECTION OF THE POWERPLANT ENGINE NO. 4 FROM GROUND LEVEL. REF. TASK: PEC-24004-028-4 / MPD 71-802-01 | COMPLETED
20504-0035 | - | PEC-24004-029-1 | ER-MDR-1 | ROUTINE | EXTERNAL - ZONAL (GV): NOSE COWL, ENGINE NO. 1 PERFORM AN EXTERNAL INSPECTION OF THE NOSE COWL, ENGINE NO. 1. (EZAP) ACCESS NOTE: OPEN FAN COWLS. REF. TASK: PEC-24004-029-1 / MPD 71-804-01 | COMPLETED
20504-0036 | - | PEC-24004-029-2 | ER-MDR-1 | ROUTINE | EXTERNAL - ZONAL (GV): NOSE COWL, ENGINE NO. 2 PERFORM AN EXTERNAL INSPECTION OF THE NOSE COWL, ENGINE NO. 2. (EZAP) ACCESS NOTE: OPEN FAN COWLS. REF. TASK: PEC-24004-029-2 / MPD 71-804-01 | COMPLETED
20504-0037 | - | PEC-24004-029-3 | ER-MDR-1 | ROUTINE | EXTERNAL - ZONAL (GV): NOSE COWL, ENGINE NO. 3 PERFORM AN EXTERNAL INSPECTION OF THE NOSE COWL, ENGINE NO. 3. (EZAP) ACCESS NOTE: OPEN FAN COWLS. REF. TASK: PEC-24004-029-3 / MPD 71-804-01 | COMPLETED
20504-0038 | - | PEC-24004-029-4 | ER-MDR-1 | ROUTINE | EXTERNAL - ZONAL (GV): NOSE COWL, ENGINE NO. 4 PERFORM AN EXTERNAL INSPECTION OF THE NOSE COWL, ENGINE NO. 4. (EZAP) ACCESS NOTE: OPEN FAN COWLS. REF. TASK: PEC-24004-029-4 / MPD 71-804-01 | COMPLETED
20504-0039 | - | PEC-24004-030-1 | ER-MDR-1 | ROUTINE | EXTERNAL - ZONAL (GV): ENGINE INSTALLATION NO. 1 PERFORM AN EXTERNAL INSPECTION OF THE ENGINE NO. 1. (EZAP) ACCESS NOTE: OPEN FAN COWLS, T/R COWLS, AND CORE COWLS. REF. TASK: PEC-24004-030-1 / MPD 71-806-01 | COMPLETED
20504-0040 | - | PEC-24004-030-2 | ER-MDR-1 | ROUTINE | EXTERNAL - ZONAL (GV): ENGINE INSTALLATION NO. 2 PERFORM AN EXTERNAL INSPECTION OF THE ENGINE NO. 2. (EZAP) ACCESS NOTE: OPEN FAN COWLS, T/R COWLS, AND CORE COWLS. REF. TASK: PEC-24004-030-2 / MPD 71-806-01 | COMPLETED
20504-0041 | - | PEC-24004-030-3 | ER-MDR-1 | ROUTINE | EXTERNAL - ZONAL (GV): ENGINE INSTALLATION NO. 3 PERFORM AN EXTERNAL INSPECTION OF THE ENGINE NO. 3. (EZAP) ACCESS NOTE: OPEN FAN COWLS, T/R COWLS, AND CORE COWLS. REF. TASK: PEC-24004-030-3 / MPD 71-806-01 | COMPLETED
20504-0042 | - | PEC-24004-030-4 | ER-MDR-1 | ROUTINE | EXTERNAL - ZONAL (GV): ENGINE INSTALLATION NO. 4 PERFORM AN EXTERNAL INSPECTION OF THE ENGINE NO. 4. (EZAP) ACCESS NOTE: OPEN FAN COWLS, T/R COWLS, AND CORE COWLS. REF. TASK: PEC-24004-030-4 / MPD 71-806-01 | COMPLETED
20504-0043 | - | PEC-24004-031-1 | ER-MDR-1 | ROUTINE | EXTERNAL - ZONAL (GV): INNER FACE OF FAN COWL ENGINE NO. 1 PERFORM AN EXTERNAL INSPECTION OF THE INNER FACE OF FAN COWL NO. 1. ACCESS NOTE: OPEN FAN COWLS. REF. TASK: PEC-24004-031-1 / MPD 71-808-01 | COMPLETED
20504-0044 | - | PEC-24004-031-2 | ER-MDR-1 | ROUTINE | EXTERNAL - ZONAL (GV): INNER FACE OF FAN COWL ENGINE NO. 2 PERFORM AN EXTERNAL INSPECTION OF THE INNER FACE OF FAN COWL NO. 2. ACCESS NOTE: OPEN FAN COWLS. REF. TASK: PEC-24004-031-2 / MPD 71-808-01 | COMPLETED
20504-0045 | - | PEC-24004-031-3 | ER-MDR-1 | ROUTINE | EXTERNAL - ZONAL (GV): INNER FACE OF FAN COWL ENGINE NO. 3 PERFORM AN EXTERNAL INSPECTION OF THE INNER FACE OF FAN COWL NO. 3. ACCESS NOTE: OPEN FAN COWLS. REF. TASK: PEC-24004-031-3 / MPD 71-808-01 | COMPLETED
20504-0046 | - | PEC-24004-031-4 | ER-MDR-1 | ROUTINE | EXTERNAL - ZONAL (GV): INNER FACE OF FAN COWL ENGINE NO. 4 PERFORM AN EXTERNAL INSPECTION OF THE INNER FACE OF FAN COWL NO. 4. ACCESS NOTE: OPEN FAN COWLS. REF. TASK: PEC-24004-031-4 / MPD 71-808-01 | COMPLETED
20504-0047 | - | PEC-24004-032-1 | ER-MDR-1 | ROUTINE | EXTERNAL - ZONAL (GV): INNER FACE OF T/R COWL ENGINE NO. 1 PERFORM AN EXTERNAL INSPECTION OF THE INNER FACE OF THRUST REVERSER COWL NO. 1. (EZAP) ACCESS NOTE: OPEN T/R COWLS. REF. TASK: PEC-24004-032-1 / MPD 71-810-01 | COMPLETED
20504-0048 | - | PEC-24004-032-2 | ER-MDR-1 | ROUTINE | EXTERNAL - ZONAL (GV): INNER FACE OF T/R COWL ENGINE NO. 2 PERFORM AN EXTERNAL INSPECTION OF THE INNER FACE OF THRUST REVERSER COWL NO. 2. (EZAP) ACCESS NOTE: OPEN T/R COWLS. REF. TASK: PEC-24004-032-2 / MPD 71-810-01 | COMPLETED
20504-0049 | - | PEC-24004-032-3 | ER-MDR-1 | ROUTINE | EXTERNAL - ZONAL (GV): INNER FACE OF T/R COWL ENGINE NO. 3 PERFORM AN EXTERNAL INSPECTION OF THE INNER FACE OF THRUST REVERSER COWL NO. 3. (EZAP) ACCESS NOTE: OPEN T/R COWLS. REF. TASK: PEC-24004-032-3 / MPD 71-810-01 | COMPLETED
20504-0050 | - | PEC-24004-032-4 | ER-MDR-1 | ROUTINE | EXTERNAL - ZONAL (GV): INNER FACE OF T/R COWL ENGINE NO. 4 PERFORM AN EXTERNAL INSPECTION OF THE INNER FACE OF THRUST REVERSER COWL NO. 4. (EZAP) ACCESS NOTE: OPEN T/R COWLS. REF. TASK: PEC-24004-032-4 / MPD 71-810-01 | COMPLETED
20504-0051 | - | PEC-24004-033-1 | ER-MDR-1 | ROUTINE | EXTERNAL - ZONAL (GV): THRUST REVERSER AND COWL ENGINE NO. 1 PERFORM AN EXTERNAL INSPECTION OF THE THRUST REVERSER AND COWL NO. 1. ACCESS NOTE: DEPLOY T/R, AND OPEN FAN AND CORE COWLS REF. TASK: PEC-24004-033-1 / MPD 71-812-01 | COMPLETED
20504-0052 | - | PEC-24004-033-2 | ER-MDR-1 | ROUTINE | EXTERNAL - ZONAL (GV): THRUST REVERSER AND COWL ENGINE NO. 2 PERFORM AN EXTERNAL INSPECTION OF THE THRUST REVERSER AND COWL NO. 2. ACCESS NOTE: DEPLOY T/R, AND OPEN FAN AND CORE COWLS REF. TASK: PEC-24004-033-2 / MPD 71-812-01 | COMPLETED
20504-0053 | - | PEC-24004-033-3 | ER-MDR-1 | ROUTINE | EXTERNAL - ZONAL (GV): THRUST REVERSER AND COWL ENGINE NO. 3 PERFORM AN EXTERNAL INSPECTION OF THE THRUST REVERSER AND COWL NO. 3. ACCESS NOTE: DEPLOY T/R, AND OPEN FAN AND CORE COWLS REF. TASK: PEC-24004-033-3 / MPD 71-812-01 | COMPLETED
20504-0054 | - | PEC-24004-033-4 | ER-MDR-1 | ROUTINE | EXTERNAL - ZONAL (GV): THRUST REVERSER AND COWL ENGINE NO. 4 PERFORM AN EXTERNAL INSPECTION OF THE THRUST REVERSER AND COWL NO. 4. ACCESS NOTE: DEPLOY T/R, AND OPEN FAN AND CORE COWLS REF. TASK: PEC-24004-033-4 / MPD 71-812-01 | COMPLETED
20504-0055 | - | PEC-24004-034-1 | ER-MDR-1 | ROUTINE | EXTERNAL - ZONAL (GV): INNER FACE OF CORE COWL ENGINE NO. 1 PERFORM AN EXTERNAL INSPECTION OF THE INNER FACE OF CORE COWL NO. 1. ACCESS NOTE: OPEN CORE COWLS REF. TASK: PEC-24004-034-1 / MPD 71-814-01 | COMPLETED
20504-0056 | - | PEC-24004-034-2 | ER-MDR-1 | ROUTINE | EXTERNAL - ZONAL (GV): INNER FACE OF CORE COWL ENGINE NO. 2 PERFORM AN EXTERNAL INSPECTION OF THE INNER FACE OF CORE COWL NO. 2. ACCESS NOTE: OPEN CORE COWLS REF. TASK: PEC-24004-034-2 / MPD 71-814-01 | COMPLETED
20504-0057 | - | PEC-24004-034-3 | ER-MDR-1 | ROUTINE | EXTERNAL - ZONAL (GV): INNER FACE OF CORE COWL ENGINE NO. 3 PERFORM AN EXTERNAL INSPECTION OF THE INNER FACE OF CORE COWL NO. 3. ACCESS NOTE: OPEN CORE COWLS REF. TASK: PEC-24004-034-3 / MPD 71-814-01 | COMPLETED
20504-0058 | - | PEC-24004-034-4 | ER-MDR-1 | ROUTINE | EXTERNAL - ZONAL (GV): INNER FACE OF CORE COWL ENGINE NO. 4 PERFORM AN EXTERNAL INSPECTION OF THE INNER FACE OF CORE COWL NO. 4. ACCESS NOTE: OPEN CORE COWLS REF. TASK: PEC-24004-034-4 / MPD 71-814-01 | COMPLETED
20504-0059 | - | PEC-24004-035-1 | ER-MDR-1 | ROUTINE | EXTERNAL - ZONAL (GV): EXHAUST NOZZLE INNER AND FWD FACES PERFORM AN EXTERNAL INSPECTION OF THE INNER AND FORWARD FACES OF EXHAUST NOZZLE ENGINE NO. 1. ACCESS NOTE: OPEN CORE COWLS. REF. TASK: PEC-24004-035-1 / MPD 71-816-01 | COMPLETED
20504-0060 | - | PEC-24004-035-2 | ER-MDR-1 | ROUTINE | EXTERNAL - ZONAL (GV): EXHAUST NOZZLE INNER AND FWD FACES PERFORM AN EXTERNAL INSPECTION OF THE INNER AND FORWARD FACES OF EXHAUST NOZZLE ENGINE NO. 2. ACCESS NOTE: OPEN CORE COWLS. REF. TASK: PEC-24004-035-2 / MPD 71-816-01 | COMPLETED
20504-0061 | - | PEC-24004-035-3 | ER-MDR-1 | ROUTINE | EXTERNAL - ZONAL (GV): EXHAUST NOZZLE INNER AND FWD FACES PERFORM AN EXTERNAL INSPECTION OF THE INNER AND FORWARD FACES OF EXHAUST NOZZLE ENGINE NO. 3. ACCESS NOTE: OPEN CORE COWLS. REF. TASK: PEC-24004-035-3 / MPD 71-816-01 | COMPLETED
20504-0062 | - | PEC-24004-035-4 | ER-MDR-1 | ROUTINE | EXTERNAL - ZONAL (GV): EXHAUST NOZZLE INNER AND FWD FACES PERFORM AN EXTERNAL INSPECTION OF THE INNER AND FORWARD FACES OF EXHAUST NOZZLE ENGINE NO. 4. ACCESS NOTE: OPEN CORE COWLS. REF. TASK: PEC-24004-035-4 / MPD 71-816-01 | COMPLETED
20505-0001 | - | GAES PROCEDURE | ER-MDR-1 | GENERIC | MCC AND TCS ONLY | COMPLETED
20506-0001 | - | GAES PROCEDURE | ER-MDR-1 | GENERIC | A/C WAITING/TOWING/PREP. | COMPLETED
20506-0002 | - | GAES PROCEDURE | ER-MDR-1 | GENERIC | WAITING FOR WORK | COMPLETED
20506-0003 | - | GAES PROCEDURE | ER-MDR-1 | GENERIC | HOUSEKEEPING | COMPLETED
20506-0004 | - | GAES PROCEDURE | ER-MDR-1 | GENERIC | A/C CHECK MANAGERS ONLY | NOT USED
20506-0005 | - | GAES PROCEDURE | ER-MDR-1 | GENERIC | CAT 'C' ONLY | COMPLETED
20506-0006 | - | GAES PROCEDURE | ER-MDR-1 | GENERIC | NDT ONLY | COMPLETED
20507-0001 | - | 4A-53-031-01 | 9H-WFF-1 | ROUTINE | SPECIAL DETAILED INSPECTION OF SATCOM DOUBLER ITEM I. REF. TASK: 4A-53-031-01 | COMPLETED.
20507-0002 | - | 4N-12-004-00-01 | 9H-WFF-1 | ROUTINE | ENGINE 1 IDG OIL CHANGE REF. TASK: 4N-12-004-00-01 | COMPLETED.
20507-0003 | - | 4N-12-004-00-02 | 9H-WFF-1 | ROUTINE | ENGINE 2 IDG OIL CHANGE REF. TASK: 4N-12-004-00-02 | COMPLETED.
20507-0004 | - | 4N-12-004-00-03 | 9H-WFF-1 | ROUTINE | ENGINE 3 IDG OIL CHANGE REF. TASK: 4N-12-004-00-03 | COMPLETED.
20507-0005 | - | 4N-12-004-00-04 | 9H-WFF-1 | ROUTINE | ENGINE 4 IDG OIL CHANGE REF. TASK: 4N-12-004-00-04 | COMPLETED.
20507-0006 | - | 4N-12-018-00-01 | 9H-WFF-1 | ROUTINE | T.E. FLAP TRANSMISSION - LEFT WING REF. TASK: 4N-12-018-00-01 | COMPLETED.
20507-0007 | - | 4N-12-018-00-02 | 9H-WFF-1 | ROUTINE | T.E. FLAP TRANSMISSION - RIGHT WING REF. TASK: 4N-12-018-00-02 | COMPLETED.
20507-0008 | - | 4N-12-030-00-01 | 9H-WFF-1 | ROUTINE | AILERON HINGES & ACTUATORS - L WING REF. TASK: 4N-12-030-00-01 | COMPLETED.
20507-0009 | - | 4N-12-030-00-02 | 9H-WFF-1 | ROUTINE | AILERON HINGES & ACTUATORS - R WING REF. TASK: 4N-12-030-00-02 | COMPLETED.
20507-0010 | - | 4N-12-032-00-01 | 9H-WFF-1 | ROUTINE | AILERON PROGRAMMER MECHANISM REF. TASK: 4N-12-032-00-01 | COMPLETED.
20507-0011 | - | 4N-12-034-00-01 | 9H-WFF-1 | ROUTINE | OUTBD AILERON LOCKOUT MECHANISM - L REF. TASK: 4N-12-034-00-01 | COMPLETED.
20507-0012 | - | 4N-12-034-00-02 | 9H-WFF-1 | ROUTINE | OUTBD AILERON LOCKOUT MECHANISM - R REF. TASK: 4N-12-034-00-02 | COMPLETED.
20507-0013 | - | 4N-12-036-00-01 | 9H-WFF-1 | ROUTINE | RUDDER AND TRIM CONTROL SYSTEM REF. TASK: 4N-12-036-00-01 | COMPLETED.
20507-0014 | - | 4N-12-038-00-01 | 9H-WFF-1 | ROUTINE | RUDDER RATIO CHANGER (UPPER & LOWER) REF. TASK: 4N-12-038-00-01 | COMPLETED.
20507-0015 | - | 4N-12-042-00-01 | 9H-WFF-1 | ROUTINE | LEFT ELEVATOR HINGE BEARINGS REF. TASK: 4N-12-042-00-01 | COMPLETED.
20507-0016 | - | 4N-12-042-00-02 | 9H-WFF-1 | ROUTINE | RIGHT ELEVATOR HINGE BEARINGS REF. TASK: 4N-12-042-00-02 | COMPLETED.
20507-0017 | - | 4N-12-044-00-01 | 9H-WFF-1 | ROUTINE | STABILIZER TRIM DRIVE JACKSCREW REF. TASK: 4N-12-044-00-01 | COMPLETED.
20507-0018 | - | 4N-12-050-00-01 | 9H-WFF-1 | ROUTINE | TE FLAP COMPONENTS - LEFT WING REF. TASK: 4N-12-050-00-01 | COMPLETED.
20507-0019 | - | 4N-12-050-00-02 | 9H-WFF-1 | ROUTINE | TE FLAP COMPONENTS - RIGHT WING REF. TASK: 4N-12-050-00-02 | COMPLETED
20507-0020 | - | 4N-12-050-01-01 | 9H-WFF-1 | ROUTINE | LUBRICATE FOREFLAP TRACK FLIGHT ROLLERS LH REF. TASK: 4N-12-050-01-01 | COMPLETED.
20507-0021 | - | 4N-12-050-01-02 | 9H-WFF-1 | ROUTINE | LUBRICATE FOREFLAP TRACK FLIGHT ROLLERS RH REF. TASK: 4N-12-050-01-02 | COMPLETED.
20507-0022 | - | 4N-12-058-00-01 | 9H-WFF-1 | ROUTINE | SPOILER DIFFERENTIAL REF. TASK: 4N-12-058-00-01 | COMPLETED.
20507-0023 | - | 4N-12-060-00-01 | 9H-WFF-1 | ROUTINE | LEFT WING SPOILER COMPONENTS REF. TASK: 4N-12-060-00-01 | COMPLETED.
20507-0024 | - | 4N-12-060-00-02 | 9H-WFF-1 | ROUTINE | RIGHT WING SPOILER COMPONENTS REF. TASK: 4N-12-060-00-02 | COMPLETED
20507-0025 | - | 4N-12-062-00-01 | 9H-WFF-1 | ROUTINE | SPEEDBRAKE SEQUENCE MECHANISM REF. TASK: 4N-12-062-00-01 | COMPLETED.
20507-0026 | - | 4N-12-080-00-01 | 9H-WFF-1 | ROUTINE | PARKING BRAKE ACCUMULATOR REF. TASK: 4N-12-080-00-01 | COMPLETED.
20507-0027 | - | 4N-12-082-00-01 | 9H-WFF-1 | ROUTINE | RIGHT BODY LANDING GEAR WELL BRAKE SURGE ACCUMULATOR PRECHARGE PRESSURE CHECK REF. TASK: 4N-12-082-00-01 | COMPLETED.
20507-0028 | - | 4N-12-082-00-02 | 9H-WFF-1 | ROUTINE | LEFT WING REAR SPAR TO LANDING GEAR SUPPORT BEAM BRAKE SURGE ACCUMULATOR PRECHARGE PRESSURE CHECK REF. TASK: 4N-12-082-00-02 | COMPLETED.
20507-0029 | - | 4N-12-082-00-03 | 9H-WFF-1 | ROUTINE | RIGHT REAR SPAR TO LANDING GEAR SUPPORT BEAM BRAKE SURGE ACCUMULATOR PRECHARGE PRESSURE CHECK REF. TASK: 4N-12-082-00-03 | COMPLETED.
20507-0030 | - | 4N-12-084-00-01 | 9H-WFF-1 | ROUTINE | BODY GEAR TRUCK BEAM PIVOT BOLT - LEFT GEAR REF. TASK: 4N-12-084-00-01 | COMPLETED.
20507-0031 | - | 4N-12-084-00-02 | 9H-WFF-1 | ROUTINE | BODY GEAR TRUCK BEAM PIVOT BOLT - RIGHT GEAR REF. TASK: 4N-12-084-00-02 | COMPLETED.
20507-0032 | - | 4N-12-086-00-01 | 9H-WFF-1 | ROUTINE | WING GEAR TRUCK BEAM PIVOT - LEFT GEAR REF. TASK: 4N-12-086-00-01 | COMPLETED.
20507-0033 | - | 4N-12-086-00-02 | 9H-WFF-1 | ROUTINE | WING GEAR TRUCK BEAM PIVOT - RIGHT GEAR REF. TASK: 4N-12-086-00-02 | COMPLETED.
20507-0034 | - | 4N-12-088-00-01 | 9H-WFF-1 | ROUTINE | NOSE GEAR SUPPORT & TRUNNION REF. TASK: 4N-12-088-00-01 | COMPLETED.
20507-0035 | - | 4N-12-094-00-01 | 9H-WFF-1 | ROUTINE | NOSE LANDING GEAR AND DOORS REF. TASK: 4N-12-094-00-01 | COMPLETED.
20507-0036 | - | 4N-12-096-00-01 | 9H-WFF-1 | ROUTINE | BODY LANDING GEAR AND DOORS - LEFT REF. TASK: 4N-12-096-00-01 | COMPLETED.
20507-0037 | - | 4N-12-096-00-02 | 9H-WFF-1 | ROUTINE | BODY LANDING GEAR AND DOORS - RIGHT REF. TASK: 4N-12-096-00-02 | COMPLETED.
20507-0038 | - | 4N-12-098-00-01 | 9H-WFF-1 | ROUTINE | WING LANDING GEAR AND DOORS - LEFT REF. TASK: 4N-12-098-00-01 | COMPLETED.
20507-0039 | - | 4N-12-098-00-02 | 9H-WFF-1 | ROUTINE | WING LANDING GEAR AND DOORS - RIGHT REF. TASK: 4N-12-098-00-02 | COMPLETED.
20507-0040 | - | 4N-12-100-00-01 | 9H-WFF-1 | ROUTINE | NOSE GEAR ALTERNATE EXTEND CABLES REF. TASK: 4N-12-100-00-01 | COMPLETED.
20507-0041 | - | 4N-12-102-00-01 | 9H-WFF-1 | ROUTINE | LEFT BODY GEAR ALTERNATE EXTEND CABLES REF. TASK: 4N-12-102-00-01 | COMPLETED.
20507-0042 | - | 4N-12-102-00-02 | 9H-WFF-1 | ROUTINE | RIGHT BODY GEAR ALTERNATE EXTEND CABLES REF. TASK: 4N-12-102-00-02 | COMPLETED.
20507-0043 | - | 4N-12-104-00-01 | 9H-WFF-1 | ROUTINE | SERVICE LEFT WING GEAR ALTERNATE EXTEND CABLES REF. TASK: 4N-12-104-00-01 | COMPLETED.
20507-0044 | - | 4N-12-104-00-02 | 9H-WFF-1 | ROUTINE | SERVICE RIGHT WING GEAR ALTERNATE EXTEND CABLES REF. TASK: 4N-12-104-00-02 | COMPLETED.
20507-0045 | - | 4N-12-114-00-01 | 9H-WFF-1 | ROUTINE | APU STARTER MOTOR OIL LEVEL REF. TASK: 4N-12-114-00-01 | COMPLETED.
20507-0046 | - | 4N-12-166-00-01 | 9H-WFF-1 | ROUTINE | WING LANDING GEAR BEAM GATE FITTING - LEFT GEAR REF. TASK: 4N-12-166-00-01 | COMPLETED.
20507-0047 | - | 4N-12-166-00-02 | 9H-WFF-1 | ROUTINE | WING LANDING GEAR BEAM GATE FITTING - RIGHT GEAR REF. TASK: 4N-12-166-00-02 | COMPLETED.
20507-0048 | - | 4N-12-174-00-01 | 9H-WFF-1 | ROUTINE | ENGINE 1 STARTER OIL REF. TASK: 4N-12-174-00-01 | COMPLETED.
20507-0049 | - | 4N-12-174-00-02 | 9H-WFF-1 | ROUTINE | ENGINE 2 STARTER OIL REF. TASK: 4N-12-174-00-02 | COMPLETED.
20507-0050 | - | 4N-12-174-00-03 | 9H-WFF-1 | ROUTINE | ENGINE 3 STARTER OIL REF. TASK: 4N-12-174-00-03 | COMPLETED.
20507-0051 | - | 4N-12-174-00-04 | 9H-WFF-1 | ROUTINE | ENGINE 4 STARTER OIL REF. TASK: 4N-12-174-00-04 | COMPLETED.
20507-0052 | - | 4N-20-002-00-01 | 9H-WFF-1 | ROUTINE | LEFT BODY GEAR ALTER EXTEND SYS CABLES REF. TASK: 4N-20-002-00-01 | COMPLETED.
20507-0053 | - | 4N-20-002-00-02 | 9H-WFF-1 | ROUTINE | RIGHT BODY GEAR ALTER EXTEND SYS CABLES REF. TASK: 4N-20-002-00-02 | COMPLETED.
20507-0054 | - | 4N-20-004-00-01 | 9H-WFF-1 | ROUTINE | INSPECTION - DETAILED LEFT WING GEAR ALTERNATE EXTEND CABLES REF. TASK: 4N-20-004-00-01 | COMPLETED.
20507-0055 | - | 4N-20-004-00-02 | 9H-WFF-1 | ROUTINE | INSPECTION - DETAILED RIGHT WING GEAR ALTERNATE EXTEND CABLES REF. TASK: 4N-20-004-00-02 | COMPLETED.
20507-0056 | - | 4N-20-006-00-01 | 9H-WFF-1 | ROUTINE | N/G ALTER EXTEND CABLES & ASSOC MECH REF. TASK: 4N-20-006-00-01 | COMPLETED.
20507-0057 | - | 4N-21-026-15-01 | 9H-WFF-1 | ROUTINE | FORWARD OVERBOARD VALVE SCREEN REF. TASK: 4N-21-026-15-01 | COMPLETED.
20507-0058 | - | 4N-21-031-01-01 | 9H-WFF-1 | ROUTINE | PRESS CONTR SYS OUTFLOW VALVE & S/W REF. TASK: 4N-21-031-01-01 | COMPLETED.
20507-0059 | - | 4N-21-033-01-01 | 9H-WFF-1 | ROUTINE | PRESS CONT ANALOG SENSOR REF. TASK: 4N-21-033-01-01 | COMPLETED.
20507-0060 | - | 4N-21-061C06-01 | 9H-WFF-1 | ROUTINE | CLEAN ZONE TEMPERATURE SENSORS REF. TASK: 4N-21-061C06-01 | COMPLETED.
20507-0061 | - | 4N-23-020-00-01 | 9H-WFF-1 | ROUTINE | DEACTIVATION OF ACARS TRANSMISSIONS DURING A / C / D CHECKS REF. TASK: 4N-23-020-00-01 | COMPLETED.
20507-0062 | - | 4N-23-071-01-01 | 9H-WFF-1 | ROUTINE | VOICE RECORDER REF. TASK: 4N-23-071-01-01 | COMPLETED.
20507-0063 | - | 4N-24-011-15-01 | 9H-WFF-1 | ROUTINE | ENGINE 1 IDG HEAT EXCH AIR S/O VALVE FILTER REF. TASK: 4N-24-011-15-01 | COMPLETED.
20507-0064 | - | 4N-24-011-15-02 | 9H-WFF-1 | ROUTINE | ENGINE 2 IDG HEAT EXCH AIR S/O VALVE FILTER REF. TASK: 4N-24-011-15-02 | COMPLETED.
20507-0065 | - | 4N-24-011-15-03 | 9H-WFF-1 | ROUTINE | ENGINE 3 IDG HEAT EXCH AIR S/O VALVE FILTER REF. TASK: 4N-24-011-15-03 | COMPLETED.
20507-0066 | - | 4N-24-011-15-04 | 9H-WFF-1 | ROUTINE | ENGINE 4 IDG HEAT EXCH AIR S/O VALVE FILTER REF. TASK: 4N-24-011-15-04 | COMPLETED.
20507-0067 | - | 4N-24-029-02-01 | 9H-WFF-1 | ROUTINE | STANDBY POWER SYSTEM REF. TASK: 4N-24-029-02-01 | COMPLETED.
20507-0068 | - | 4N-24-111-02-01 | 9H-WFF-1 | ROUTINE | ENGINE 1 IDG QAD COUPLING REF. TASK: 4N-24-111-02-01 | COMPLETED.
20507-0069 | - | 4N-24-111-02-02 | 9H-WFF-1 | ROUTINE | ENGINE 2 IDG QAD COUPLING REF. TASK: 4N-24-111-02-02 | COMPLETED.
20507-0070 | - | 4N-24-111-02-03 | 9H-WFF-1 | ROUTINE | ENGINE 3 IDG QAD COUPLING REF. TASK: 4N-24-111-02-03 | COMPLETED.
20507-0071 | - | 4N-24-111-02-04 | 9H-WFF-1 | ROUTINE | ENGINE 4 IDG QAD COUPLING REF. TASK: 4N-24-111-02-04 | COMPLETED.
20507-0072 | - | 4N-24-111-03-01 | 9H-WFF-1 | ROUTINE | ENGINE 1 IDG OIL FILTER PRESS INDICATOR REF. TASK: 4N-24-111-03-01 | COMPLETED.
20507-0073 | - | 4N-24-111-03-02 | 9H-WFF-1 | ROUTINE | ENGINE 2 IDG OIL FILTER PRESS INDICATOR REF. TASK: 4N-24-111-03-02 | COMPLETED.
20507-0074 | - | 4N-24-111-03-03 | 9H-WFF-1 | ROUTINE | ENGINE 3 IDG OIL FILTER PRESS INDICATOR REF. TASK: 4N-24-111-03-03 | COMPLETED.
20507-0075 | - | 4N-24-111-03-04 | 9H-WFF-1 | ROUTINE | ENGINE 4 IDG OIL FILTER PRESS INDICATOR REF. TASK: 4N-24-111-03-04 | COMPLETED.
20507-0076 | - | 4N-24-111-14-01 | 9H-WFF-1 | ROUTINE | ENGINE 1 IDG SCAVENGE FILTER REF. TASK: 4N-24-111-14-01 | COMPLETED.
20507-0077 | - | 4N-24-111-14-02 | 9H-WFF-1 | ROUTINE | ENGINE 2 IDG SCAVENGE FILTER REF. TASK: 4N-24-111-14-02 | COMPLETED.
20507-0078 | - | 4N-24-111-14-03 | 9H-WFF-1 | ROUTINE | ENGINE 3 IDG SCAVENGE FILTER REF. TASK: 4N-24-111-14-03 | COMPLETED.
20507-0079 | - | 4N-24-111-14-04 | 9H-WFF-1 | ROUTINE | ENGINE 4 IDG SCAVENGE FILTER REF. TASK: 4N-24-111-14-04 | COMPLETED.
20507-0080 | - | 4N-25-020-01-A | 9H-WFF-1 | ROUTINE | PASSENGER COMPARTMENT INSPECTION REF. TASK: 4N-25-020-01-A | COMPLETED.
20507-0081 | - | 4N-25-031-12-01 | 9H-WFF-1 | ROUTINE | UPPER DECK GALLEY WATER FILTER REF. TASK: 4N-25-031-12-01 | COMPLETED.
20507-0082 | - | 4N-25-031-13-02 | 9H-WFF-1 | ROUTINE | UPPER GALLEY REF. TASK: 4N-25-031-13-02 | COMPLETED
20507-0083 | - | 4N-25-041-00-02 | 9H-WFF-1 | ROUTINE | LAVATORY WASTE COMPARTMENT REF. TASK: 4N-25-041-00-02 | COMPLETED
20507-0084 | - | 4N-25-051-01-01 | 9H-WFF-1 | ROUTINE | E/E EQUIPMENT CENTERS REF. TASK: 4N-25-051-01-01 | COMPLETED.
20507-0085 | - | 4N-25-052-01-01 | 9H-WFF-1 | ROUTINE | FWD, AFT & BULK CARGO COMPT LINING REF. TASK: 4N-25-052-01-01 | COMPLETED.
20507-0086 | - | 4N-25-057C01 | 9H-WFF-1 | ROUTINE | CARGO LOADING SYSTEM IAI CONVERTED A/C REF. TASK: 4N-25-057C01 | COMPLETED.
20507-0087 | - | 4N-25-058A01 | 9H-WFF-1 | ROUTINE | MAIN DECK CARGO LOADING SYSTEM INSPECTION / CLEANING REF. TASK: 4N-25-058A01 | COMPLETED.
20507-0088 | - | 4N-25-058A02 | 9H-WFF-1 | ROUTINE | LOWER LOBE CARGO COMPARTMENT INSPECTION / CLEANING REF. TASK: 4N-25-058A02 | COMPLETED
20507-0089 | - | 4N-25-059C01 | 9H-WFF-1 | ROUTINE | MAIN DECK BLOW OUT PANELS (IAI SUPPLEMENT) REF. TASK: 4N-25-059C01 | COMPLETED.
20507-0090 | - | 4N-25-059C04-01 | 9H-WFF-1 | ROUTINE | MAIN DECK CARGO COMPARTMENT LINING IAI CONVERTED A/C REF. TASK: 4N-25-059C04-01 | COMPLETED.
20507-0091 | - | 4N-25-068-01-01 | 9H-WFF-1 | ROUTINE | FLOOR EVACUATION SLIDE GAS RESERVOIR REF. TASK: 4N-25-068-01-01 | COMPLETED
20507-0092 | - | 4N-26-010C01 | 9H-WFF-1 | ROUTINE | MAIN AND LOWER CARGO SMOKE DETECTION (IAI SUPPLIMENTAL TASK)SYSTEM REF. TASK: 4N-26-010C01 | COMPLETED.
20507-0093 | - | 4N-26-017-01-01 | 9H-WFF-1 | ROUTINE | W/W FIRE DETECTOR CONFIDENCE TEST REF. TASK: 4N-26-017-01-01 | COMPLETED.
20507-0094 | - | 4N-26-027-00-01 | 9H-WFF-1 | ROUTINE | LAVATORY FIRE EXTINGUISHERS REF. TASK: 4N-26-027-00-01 | COMPLETED
20507-0095 | - | 4N-27-021-02-01 | 9H-WFF-1 | ROUTINE | UPPER RUDDER SYSTEM REF. TASK: 4N-27-021-02-01 | COMPLETED.
20507-0096 | - | 4N-27-032-01-01 | 9H-WFF-1 | ROUTINE | STALL WARNING STICK SHAKER REF. TASK: 4N-27-032-01-01 | COMPLETED.
20507-0097 | - | 4N-27-041-01-01 | 9H-WFF-1 | ROUTINE | STABILIZER AUXIL TRIM S/W AND CIRCUIT REF. TASK: 4N-27-041-01-01 | COMPLETED.
20507-0098 | - | 4N-27-041-10-01 | 9H-WFF-1 | ROUTINE | STABILIZER TRIM ACTUATOR BALLSCREW / BALLNUT AND UPPER / LOWER GIMBALS REF. TASK: 4N-27-041-10-01 | COMPLETED.
20507-0099 | - | 4N-27-051-24-01 | 9H-WFF-1 | ROUTINE | LW INBOARD TE FOREFLAP ROLLERS REF. TASK: 4N-27-051-24-01 | COMPLETED.
20507-0100 | - | 4N-27-051-24-02 | 9H-WFF-1 | ROUTINE | RW INBOARD TE FOREFLAP ROLLERS REF. TASK: 4N-27-051-24-02 | COMPLETED.
20507-0101 | - | 4N-28-022-05-01 | 9H-WFF-1 | ROUTINE | MAIN FUEL TANK BOOST PUMP GFI CONTROL RELAYS REF. TASK: 4N-28-022-05-01 | COMPLETED.
20507-0102 | - | 4N-28-022-05-02 | 9H-WFF-1 | ROUTINE | CENTER WING TANK ELECTRICAL SCAVENGE PUMP GFI CONTROL RELAYS REF. TASK: 4N-28-022-05-02 | COMPLETED.
20507-0103 | - | 4N-28-025-01-01 | 9H-WFF-1 | ROUTINE | APU FUEL FEED LINE SHROUD REF. TASK: 4N-28-025-01-01 | COMPLETED.
20507-0104 | - | 4N-28-042-01-01 | 9H-WFF-1 | ROUTINE | FUEL BOOST PUMP PRESS S/W & CIRCUIT REF. TASK: 4N-28-042-01-01 | COMPLETED.
20507-0105 | - | 4N-28-042-02-01 | 9H-WFF-1 | ROUTINE | JETTISON PUMP PRESSURE SW & CIRCUIT REF. TASK: 4N-28-042-02-01 | COMPLETED.
20507-0106 | - | 4N-29-011-03-01 | 9H-WFF-1 | ROUTINE | HYD SYSTEM 1 CASE DRAIN FILTER REF. TASK: 4N-29-011-03-01 | COMPLETED.
20507-0107 | - | 4N-29-011-03-02 | 9H-WFF-1 | ROUTINE | HYD SYSTEM 2 CASE DRAIN FILTER REF. TASK: 4N-29-011-03-02 | COMPLETED.
20507-0108 | - | 4N-29-011-03-03 | 9H-WFF-1 | ROUTINE | HYD SYSTEM 3 CASE DRAIN FILTER REF. TASK: 4N-29-011-03-03 | COMPLETED.
20507-0109 | - | 4N-29-011-03-04 | 9H-WFF-1 | ROUTINE | HYD SYSTEM 4 CASE DRAIN FILTER REF. TASK: 4N-29-011-03-04 | COMPLETED.
20507-0110 | - | 4N-31-050-01-01 | 9H-WFF-1 | ROUTINE | CWS CONFIGURATION WARNING MODULE REF. TASK: 4N-31-050-01-01 | COMPLETED.
20507-0111 | - | 4N-31-061-12-01 | 9H-WFF-1 | ROUTINE | PFD, ND, EICAS INSTRUMENTS REF. TASK: 4N-31-061-12-01 | COMPLETED.
20507-0112 | - | 4N-31-061-12-02 | 9H-WFF-1 | ROUTINE | PFD, ND, EICAS INSTRUMENTS REF. TASK: 4N-31-061-12-02 | TASK NOT APPLICABLE DUE TO INSTALLED CRT DISPLAY UNIT.
20507-0113 | - | 4N-32-011-01-01 | 9H-WFF-1 | ROUTINE | LEFT WING LANDING GEAR SHOCK STRUT REF. TASK: 4N-32-011-01-01 | COMPLETED
20507-0114 | - | 4N-32-011-01-02 | 9H-WFF-1 | ROUTINE | RIGHT WING LANDING GEAR SHOCK STRUT REF. TASK: 4N-32-011-01-02 | COMPLETED. DMI# 110615-M1 CLOSED IN M-004
20507-0115 | - | 4N-32-014-00-01 | 9H-WFF-1 | ROUTINE | LEFT BODY LANDING GEAR SHOCK STRUT REF. TASK: 4N-32-014-00-01 | COMPLETED
20507-0116 | - | 4N-32-014-00-02 | 9H-WFF-1 | ROUTINE | RIGHT BODY LANDING GEAR SHOCK STRUT REF. TASK: 4N-32-014-00-02 | COMPLETED
20507-0117 | - | 4N-32-021-00-01 | 9H-WFF-1 | ROUTINE | NOSE LANDING GEAR SHOCK STRUT REF. TASK: 4N-32-021-00-01 | COMPLETED
20507-0118 | - | 4N-32-035-02-01 | 9H-WFF-1 | ROUTINE | LEFT BODY GEAR UPLOCK MECHANISM REF. TASK: 4N-32-035-02-01 | COMPLETED.
20507-0119 | - | 4N-32-035-02-02 | 9H-WFF-1 | ROUTINE | RIGHT BODY GEAR UPLOCK MECHANISM REF. TASK: 4N-32-035-02-02 | COMPLETED.
20507-0120 | - | 4N-32-035-03-01 | 9H-WFF-1 | ROUTINE | BODY GEAR ALTERNATE EXTENSION SYSTEM REF. TASK: 4N-32-035-03-01 | COMPLETED.
20507-0121 | - | 4N-32-035-04-01 | 9H-WFF-1 | ROUTINE | LEFT MAIN GEAR DOOR SAFETY VALVE REF. TASK: 4N-32-035-04-01 | COMPLETED.
20507-0122 | - | 4N-32-035-04-02 | 9H-WFF-1 | ROUTINE | RIGHT MAIN GEAR DOOR SAFETY VALVE REF. TASK: 4N-32-035-04-02 | COMPLETED.
20507-0123 | - | 4N-32-035-14-01 | 9H-WFF-1 | ROUTINE | NOSE GEAR ALTERNATE EXTENSION SYSTEM REF. TASK: 4N-32-035-14-01 | COMPLETED.
20507-0124 | - | 4N-32-035-15-01 | 9H-WFF-1 | ROUTINE | NOSE GEAR DOOR SAFETY VALVE REF. TASK: 4N-32-035-15-01 | COMPLETED.
20507-0125 | - | 4N-32-036-02-01 | 9H-WFF-1 | ROUTINE | LEFT WING GEAR UPLOCK MECHANISM REF. TASK: 4N-32-036-02-01 | COMPLETED.
20507-0126 | - | 4N-32-036-02-02 | 9H-WFF-1 | ROUTINE | RIGHT WING GEAR UPLOCK MECHANISM REF. TASK: 4N-32-036-02-02 | COMPLETED.
20507-0127 | - | 4N-32-036-09-01 | 9H-WFF-1 | ROUTINE | WING GEAR ALTERNATE EXTENSION SYSTEM REF. TASK: 4N-32-036-09-01 | COMPLETED.
20507-0128 | - | 4N-32-044-03-01 | 9H-WFF-1 | ROUTINE | BRAKE PRESSURE GAGE REF. TASK: 4N-32-044-03-01 | COMPLETED.
20507-0129 | - | 4N-32-802-01-01 | 9H-WFF-1 | ROUTINE | NLG DOORS - FROM GROUND LEVEL REF. TASK: 4N-32-802-01-01 | COMPLETED.
20507-0130 | - | 4N-32-806-01-01 | 9H-WFF-1 | ROUTINE | NOSE LANDING GEAR - FROM THE GROUND REF. TASK: 4N-32-806-01-01 | COMPLETED.
20507-0131 | - | 4N-32-810-01-01 | 9H-WFF-1 | ROUTINE | WING LANDING GEAR DOORS - LEFT REF. TASK: 4N-32-810-01-01 | COMPLETED.
20507-0132 | - | 4N-32-814-01-01 | 9H-WFF-1 | ROUTINE | WING LANDING GEAR - LEFT REF. TASK: 4N-32-814-01-01 | COMPLETED.
20507-0133 | - | 4N-32-818-01-01 | 9H-WFF-1 | ROUTINE | WING LANDING GEAR DOORS - RIGHT REF. TASK: 4N-32-818-01-01 | COMPLETED.
20507-0134 | - | 4N-32-822-01-01 | 9H-WFF-1 | ROUTINE | WING LANDING GEAR - RIGHT REF. TASK: 4N-32-822-01-01 | COMPLETED.
20507-0135 | - | 4N-32-826-01-01 | 9H-WFF-1 | ROUTINE | BODY LANDING GEAR DOORS - LEFT REF. TASK: 4N-32-826-01-01 | COMPLETED.
20507-0136 | - | 4N-32-830-01-01 | 9H-WFF-1 | ROUTINE | BODY LANDING GEAR - LEFT REF. TASK: 4N-32-830-01-01 | COMPLETED.
20507-0137 | - | 4N-32-834-01-01 | 9H-WFF-1 | ROUTINE | BODY LANDING GEAR DOORS - RIGHT REF. TASK: 4N-32-834-01-01 | COMPLETED.
20507-0138 | - | 4N-32-838-01-01 | 9H-WFF-1 | ROUTINE | BODY LANDING GEAR - RIGHT REF. TASK: 4N-32-838-01-01 | COMPLETED.
20507-0139 | - | 4N-33-012-01-01 | 9H-WFF-1 | ROUTINE | MASTER DIM & TEST MODULE, S/W & IND REF. TASK: 4N-33-012-01-01 | COMPLETED.
20507-0140 | - | 4N-33-035C01-01 | 9H-WFF-1 | ROUTINE | OPERATIONAL CHECK MAIN DECK ALERT SYSTEM (IAI SUPPLEMENT REF. TASK: 4N-33-035C01-01 | COMPLETED.
20507-0141 | - | 4N-33-043-01-01 | 9H-WFF-1 | ROUTINE | NAVIGATION LIGHT SYSTEM REF. TASK: 4N-33-043-01-01 | COMPLETED.
20507-0142 | - | 4N-33-044-01-01 | 9H-WFF-1 | ROUTINE | ANTI-COLLISION LIGHT SYSTEM REF. TASK: 4N-33-044-01-01 | COMPLETED.
20507-0143 | - | 4N-33-050-01-01 | 9H-WFF-1 | ROUTINE | EMERGENCY LIGHTS AND PWR PACKS REF. TASK: 4N-33-050-01-01 | COMPLETED.
20507-0144 | - | 4N-33-050C01 | 9H-WFF-1 | ROUTINE | OPS CHECK EMERGENCY LIGHTS (IAI SUPPLEMENT) REF. TASK: 4N-33-050C01 | COMPLETED.
20507-0145 | - | 4N-34-061-02-01 | 9H-WFF-1 | ROUTINE | CLEAN CDU'S AND THE AIR INLET PROTECTIVE SCREEN REF. TASK: 4N-34-061-02-01 | COMPLETED.
20507-0146 | - | 4N-35-011-05-01 | 9H-WFF-1 | ROUTINE | CREW OXYGEN MASK/REGULATOR REF. TASK: 4N-35-011-05-01 | COMPLETED
20507-0147 | - | 4N-35-011-06-01 | 9H-WFF-1 | ROUTINE | HIGH PRESSURE TRANSDUCER REF. TASK: 4N-35-011-06-01 | COMPLETED.
20507-0148 | - | 4N-35-011-08-01 | 9H-WFF-1 | ROUTINE | CREW OXYGEN CYLINDER & PLUMBING REF. TASK: 4N-35-011-08-01 | COMPLETED.
20507-0149 | - | 4N-35-011-09-01 | 9H-WFF-1 | ROUTINE | CREW OXYGEN MASK/REGULATOR OR CREW INTEGRATED FULL FACE OXYGEN MASK REGULATOR OPERATIONAL TEST UNSTOWED REF. TASK: 4N-35-011-09-01 | COMPLETED
20507-0150 | - | 4N-35-031C01 | 9H-WFF-1 | ROUTINE | SUPERNUMERARY OXYGEN CYL PRESSURE - (IAI SUPPLIMENT) REF. TASK: 4N-35-031C01 | COMPLETED.
20507-0151 | - | 4N-45-010-00-01 | 9H-WFF-1 | ROUTINE | CENTRAL MAINTENANCE COMPUTER REF. TASK: 4N-45-010-00-01 | COMPLETED.
20507-0152 | - | 4N-45-020-00-01 | 9H-WFF-1 | ROUTINE | CENTRAL MAINTENANCE COMPUTER REF. TASK: 4N-45-020-00-01 | COMPLETED.
20507-0153 | - | 4N-45-030-00-01 | 9H-WFF-1 | ROUTINE | CENTRAL MAINTENANCE COMPUTER REF. TASK: 4N-45-030-00-01 | COMPLETED.
20507-0154 | - | 4N-52-00C07 | 9H-WFF-1 | ROUTINE | OPC MDCD AURAL WARNING (IAI SUPPLIMENT) REF. TASK: 4N-52-00C07 | COMPLETED.
20507-0155 | - | 4N-52-011-08-01 | 9H-WFF-1 | ROUTINE | MAIN DOORS #1 THRU 4 ROTARY SNUBBER REF. TASK: 4N-52-011-08-01 | COMPLETED.
20507-0156 | - | 4N-52-011-08-02 | 9H-WFF-1 | ROUTINE | MAIN DOORS #5 ROTARY SNUBBER REF. TASK: 4N-52-011-08-02 | COMPLETED.
20507-0157 | - | 4N-52-023-14-01 | 9H-WFF-1 | ROUTINE | LEFT UPPER DECK DOOR ARM/DISARM MECH REF. TASK: 4N-52-023-14-01 | COMPLETED
20507-0158 | - | 4N-52-023-14-02 | 9H-WFF-1 | ROUTINE | RIGHT UPPER DECK DOOR ARM/DISARM MECH REF. TASK: 4N-52-023-14-02 | COMPLETED.
20507-0159 | - | 4N-52-071-01-01 | 9H-WFF-1 | ROUTINE | DOOR WARNING SYSTEM - FWD/AFT CARGO REF. TASK: 4N-52-071-01-01 | COMPLETED.
20507-0160 | - | 4N-52-802-01-01 | 9H-WFF-1 | ROUTINE | DOORS FROM GROUND LEVEL REF. TASK: 4N-52-802-01-01 | COMPLETED.
20507-0161 | - | 4N-53-125-07-01 | 9H-WFF-1 | ROUTINE | FUSELAGE SKIN LONGITUDINAL LAP SPLICES REF. TASK: 4N-53-125-07-01 | COMPLETED.
20507-0162 | - | 4N-53-802-01-01 | 9H-WFF-1 | ROUTINE | LOWER FUSELAGE FROM GROUND LEVEL REF. TASK: 4N-53-802-01-01 | COMPLETED.
20507-0163 | - | 4N-53-810-01-01 | 9H-WFF-1 | ROUTINE | NOSE GEAR WELL FROM GROUND LEVEL REF. TASK: 4N-53-810-01-01 | COMPLETED.
20507-0164 | - | 4N-53-820-01-01 | 9H-WFF-1 | ROUTINE | FORWARD CARGO CONTAINER COMPARTMENT REF. TASK: 4N-53-820-01-01 | COMPLETED.
20507-0165 | - | 4N-53-834-01-01 | 9H-WFF-1 | ROUTINE | WING LANDING GEAR WHEEL WELL FROM GROUND LEVEL - LEFT REF. TASK: 4N-53-834-01-01 | COMPLETED.
20507-0166 | - | 4N-53-838-01-01 | 9H-WFF-1 | ROUTINE | WING LANDING GEAR WHEEL WELL FROM GROUND LEVEL - RIGHT REF. TASK: 4N-53-838-01-01 | COMPLETED.
20507-0167 | - | 4N-53-842-01-01 | 9H-WFF-1 | ROUTINE | BODY LANDING GEAR WHEEL WELL FROM GROUND LEVEL - LEFT REF. TASK: 4N-53-842-01-01 | COMPLETED.
20507-0168 | - | 4N-53-846-01-01 | 9H-WFF-1 | ROUTINE | BODY LANDING GEAR WHEEL WELL FROM GROUND LEVEL - RIGHT REF. TASK: 4N-53-846-01-01 | COMPLETED.
20507-0169 | - | 4N-53-850-01-01 | 9H-WFF-1 | ROUTINE | AFT CARGO CONTAINER COMPARTMENT REF. TASK: 4N-53-850-01-01 | COMPLETED.
20507-0170 | - | 4N-53-856-01-01 | 9H-WFF-1 | ROUTINE | BULK CARGO COMPARTMENT REF. TASK: 4N-53-856-01-01 | COMPLETED.
20507-0171 | - | 4N-53-872-01-01 | 9H-WFF-1 | ROUTINE | UPPER FUSELAGE FROM GROUND LEVEL REF. TASK: 4N-53-872-01-01 | COMPLETED.
20507-0172 | - | 4N-53-876-01-01 | 9H-WFF-1 | ROUTINE | MAIN DECK CARGO CONTAINER COMPARTMENT REF. TASK: 4N-53-876-01-01 | COMPLETED.
20507-0173 | - | 4N-53-914-01-01 | 9H-WFF-1 | ROUTINE | FUSELAGE BS 2360-2792, FROM GROUND LEVEL REF. TASK: 4N-53-914-01-01 | COMPLETED.
20507-0174 | - | 4N-54-062-04-01 | 9H-WFF-1 | ROUTINE | NACELLE STRUT #1 TE FAIRING DOORS REF. TASK: 4N-54-062-04-01 | COMPLETED.
20507-0175 | - | 4N-54-062-04-02 | 9H-WFF-1 | ROUTINE | NACELLE STRUT #2 TE FAIRING DOORS REF. TASK: 4N-54-062-04-02 | COMPLETED.
20507-0176 | - | 4N-54-062-04-03 | 9H-WFF-1 | ROUTINE | NACELLE STRUT #3 TE FAIRING DOORS REF. TASK: 4N-54-062-04-03 | COMPLETED.
20507-0177 | - | 4N-54-062-04-04 | 9H-WFF-1 | ROUTINE | NACELLE STRUT #4 TE FAIRING DOORS REF. TASK: 4N-54-062-04-04 | COMPLETED.
20507-0178 | - | 4N-54-802-00-01 | 9H-WFF-1 | ROUTINE | STRUT NO. 1 FROM GROUND LEVEL REF. TASK: 4N-54-802-00-01 | COMPLETED.
20507-0179 | - | 4N-54-802-00-02 | 9H-WFF-1 | ROUTINE | STRUT NO. 2 FROM GROUND LEVEL REF. TASK: 4N-54-802-00-02 | COMPLETED.
20507-0180 | - | 4N-54-802-00-03 | 9H-WFF-1 | ROUTINE | STRUT NO. 3 FROM GROUND LEVEL REF. TASK: 4N-54-802-00-03 | COMPLETED.
20507-0181 | - | 4N-54-802-00-04 | 9H-WFF-1 | ROUTINE | STRUT NO. 4 FROM GROUND LEVEL REF. TASK: 4N-54-802-00-04 | COMPLETED.
20507-0182 | - | 4N-55-802-01-01 | 9H-WFF-1 | ROUTINE | FIN AND RUDDER - FROM GROUND LEVEL REF. TASK: 4N-55-802-01-01 | COMPLETED.
20507-0183 | - | 4N-55-810-01-01 | 9H-WFF-1 | ROUTINE | HORIZONTAL STAB AND ELEVATOR - LEFT REF. TASK: 4N-55-810-01-01 | COMPLETED.
20507-0184 | - | 4N-55-818-01-01 | 9H-WFF-1 | ROUTINE | HORIZONTAL STAB AND ELEVATOR - RIGHT REF. TASK: 4N-55-818-01-01 | COMPLETED.
20507-0185 | - | 4N-56-011-00-01 | 9H-WFF-1 | ROUTINE | FLIGHT COMPARTMENT WINDOWS NO.1, 2, 3 LEFT AND RIGHT REF. TASK: 4N-56-011-00-01 | COMPLETED.
20507-0186 | - | 4N-57-129-08-01 | 9H-WFF-1 | ROUTINE | SPECIAL DETAILED (LEFT) WING REAR SPAR LOWER CHORD AND SKIN REF. TASK: 4N-57-129-08-01 | COMPLETED.
20507-0187 | - | 4N-57-129-08-02 | 9H-WFF-1 | ROUTINE | SPECIAL DETAILED (RIGHT) WING REAR SPAR LOWER CHORD AND SKIN REF. TASK: 4N-57-129-08-02 | COMPLETED.
20507-0188 | - | 4N-57-129-32-01 | 9H-WFF-1 | ROUTINE | GENERAL VISUAL (LEFT) WING REAR SPAR LOWER CHORD AND SKIN REF. TASK: 4N-57-129-32-01 | COMPLETED.
20507-0189 | - | 4N-57-129-32-02 | 9H-WFF-1 | ROUTINE | GENERAL VISUAL (RIGHT) WING REAR SPAR LOWER CHORD AND SKIN REF. TASK: 4N-57-129-32-02 | COMPLETED.
20507-0190 | - | 4N-57-129-37-01 | 9H-WFF-1 | ROUTINE | (LEFT) WING REAR SPAR LOWER CHORD AND SKIN REF. TASK: 4N-57-129-37-01 | COMPLETED.
20507-0191 | - | 4N-57-129-37-02 | 9H-WFF-1 | ROUTINE | (RIGHT) WING REAR SPAR LOWER CHORD AND SKIN REF. TASK: 4N-57-129-37-02 | COMPLETED.
20507-0192 | - | 4N-57-806-01-01 | 9H-WFF-1 | ROUTINE | WING UPPER SURFACE - LEFT REF. TASK: 4N-57-806-01-01 | COMPLETED.
20507-0193 | - | 4N-57-886-01-01 | 9H-WFF-1 | ROUTINE | WING UPPER SURFACE - RIGHT REF. TASK: 4N-57-886-01-01 | COMPLETED.
20507-0194 | - | 4N-71-171-02-01 | 9H-WFF-1 | ROUTINE | NO. 1 ENGINE DRAIN LINES REF. TASK: 4N-71-171-02-01 | COMPLETED.
20507-0195 | - | 4N-71-171-02-02 | 9H-WFF-1 | ROUTINE | NO. 2 ENGINE DRAIN LINES REF. TASK: 4N-71-171-02-02 | COMPLETED.
20507-0196 | - | 4N-71-171-02-03 | 9H-WFF-1 | ROUTINE | NO. 3 ENGINE DRAIN LINES REF. TASK: 4N-71-171-02-03 | .COMPLETED.
20507-0197 | - | 4N-71-171-02-04 | 9H-WFF-1 | ROUTINE | NO. 4 ENGINE DRAIN LINES REF. TASK: 4N-71-171-02-04 | COMPLETED.
20507-0198 | - | 4N-71-171-02-05 | 9H-WFF-1 | ROUTINE | NO. 1 ENGINE DRAIN LINES REF. TASK: 4N-71-171-02-05 | TASK NOT APPLICABLE DUE TO ENGINES WITHOUT NEW DRAIN MANIFOLD(PRES SB 72-0700 OR 72-0701)
20507-0199 | - | 4N-71-171-02-06 | 9H-WFF-1 | ROUTINE | NO. 2 ENGINE DRAIN LINES REF. TASK: 4N-71-171-02-06 | TASK NOT APPLICABLE DUE TO ENGINE WITHOUT NEW DRAIN MANIFOLD (PRE GE SB 72-0700 OR 72-0701) CONFIG.
20507-0200 | - | 4N-71-171-02-07 | 9H-WFF-1 | ROUTINE | NO. 3 ENGINE DRAIN LINES REF. TASK: 4N-71-171-02-07 | TASK NOT APPLICABLE DUE TO ENGINES WITHOUT NEW DRAIN MANIFOLD(PRES SB 72-0700 OR 72-0701)
20507-0201 | - | 4N-71-171-02-08 | 9H-WFF-1 | ROUTINE | NO. 4 ENGINE DRAIN LINES REF. TASK: 4N-71-171-02-08 | TASK NOT APPLICABLE DUE TO ENGINES WITHOUT NEW DRAIN MANIFOLD(PRES SB 72-0700 OR 72-0701)
20507-0202 | - | 4N-71-180A01-01 | 9H-WFF-1 | ROUTINE | ENGINE 1 HPC STG.8 & 14 DUCT SYSTEM INSPECTION REF. TASK: 4N-71-180A01-01 | COMPLETED.
20507-0203 | - | 4N-71-180A01-02 | 9H-WFF-1 | ROUTINE | ENGINE 2 HPC STG.8 & 14 DUCT SYSTEM INSPECTION REF. TASK: 4N-71-180A01-02 | COMPLETED.
20507-0204 | - | 4N-71-180A01-03 | 9H-WFF-1 | ROUTINE | ENGINE 3 HPC STG.8 & 14 DUCT SYSTEM INSPECTION REF. TASK: 4N-71-180A01-03 | COMPLETED.
20507-0205 | - | 4N-71-180A01-04 | 9H-WFF-1 | ROUTINE | ENGINE 4 HPC STG.8 & 14 DUCT SYSTEM INSPECTION REF. TASK: 4N-71-180A01-04 | COMPLETED.
20507-0206 | - | 4N-71-802-01-01 | 9H-WFF-1 | ROUTINE | POWERPLANT ENGINE NO. 1 REF. TASK: 4N-71-802-01-01 | COMPLETED.
20507-0207 | - | 4N-71-802-01-02 | 9H-WFF-1 | ROUTINE | POWERPLANT ENGINE NO. 2 REF. TASK: 4N-71-802-01-02 | COMPLETED.
20507-0208 | - | 4N-71-802-01-03 | 9H-WFF-1 | ROUTINE | POWERPLANT ENGINE NO. 3 REF. TASK: 4N-71-802-01-03 | COMPLETED.
20507-0209 | - | 4N-71-802-01-04 | 9H-WFF-1 | ROUTINE | POWERPLANT ENGINE NO. 4 REF. TASK: 4N-71-802-01-04 | COMPLETED.
20507-0210 | - | 4N-71-806-01-01 | 9H-WFF-1 | ROUTINE | ENGINE INSTALLATION NO. 1 REF. TASK: 4N-71-806-01-01 | COMPLETED.
20507-0211 | - | 4N-71-806-01-02 | 9H-WFF-1 | ROUTINE | ENGINE INSTALLATION NO. 2 REF. TASK: 4N-71-806-01-02 | COMPLETED.
20507-0212 | - | 4N-71-806-01-03 | 9H-WFF-1 | ROUTINE | ENGINE INSTALLATION NO. 3 REF. TASK: 4N-71-806-01-03 | COMPLETED.
20507-0213 | - | 4N-71-806-01-04 | 9H-WFF-1 | ROUTINE | ENGINE INSTALLATION NO. 4 REF. TASK: 4N-71-806-01-04 | COMPLETED.
20507-0214 | - | 4N-72-131A1-01 | 9H-WFF-1 | ROUTINE | ENG 1 FAN MODULE INNER LINER BRACKET INSPECTION REF. TASK: 4N-72-131A1-01 | COMPLETED.
20507-0215 | - | 4N-72-131A1-02 | 9H-WFF-1 | ROUTINE | ENG2 FAN MODULE INNER LINER BRACKET INSPECTION REF. TASK: 4N-72-131A1-02 | COMPLETED.
20507-0216 | - | 4N-72-131A1-03 | 9H-WFF-1 | ROUTINE | ENG 3 FAN MODULE INNER LINER BRACKET INSPECTION REF. TASK: 4N-72-131A1-03 | COMPLETED.
20507-0217 | - | 4N-72-131A1-04 | 9H-WFF-1 | ROUTINE | ENG 4 FAN MODULE INNER LINER BRACKET INSPECTION REF. TASK: 4N-72-131A1-04 | COMPLETED.
20507-0218 | - | 4N-78-131-06-01 | 9H-WFF-1 | ROUTINE | ENG 1 NAC/STRUT FIRE & DRAINAGE SEALS REF. TASK: 4N-78-131-06-01 | COMPLETED.
20507-0219 | - | 4N-78-131-06-02 | 9H-WFF-1 | ROUTINE | ENG 2 NAC/STRUT FIRE & DRAINAGE SEALS REF. TASK: 4N-78-131-06-02 | COMPLETED.
20507-0220 | - | 4N-78-131-06-03 | 9H-WFF-1 | ROUTINE | ENG 3 NAC/STRUT FIRE & DRAINAGE SEALS REF. TASK: 4N-78-131-06-03 | COMPLETED.
20507-0221 | - | 4N-78-131-06-04 | 9H-WFF-1 | ROUTINE | ENG 4 NAC/STRUT FIRE & DRAINAGE SEALS REF. TASK: 4N-78-131-06-04 | COMPLETED.
20507-0222 | - | 4N-78-131-13-01 | 9H-WFF-1 | ROUTINE | ENG 1 T/R BLOCKER DOOR HINGE REF. TASK: 4N-78-131-13-01 | COMPLETED.
20507-0223 | - | 4N-78-131-13-02 | 9H-WFF-1 | ROUTINE | ENG 2 T/R BLOCKER DOOR HINGE REF. TASK: 4N-78-131-13-02 | COMPLETED.
20507-0224 | - | 4N-78-131-13-03 | 9H-WFF-1 | ROUTINE | ENG 3 T/R BLOCKER DOOR HINGE REF. TASK: 4N-78-131-13-03 | COMPLETED.
20507-0225 | - | 4N-78-131-13-04 | 9H-WFF-1 | ROUTINE | ENG 4 T/R BLOCKER DOOR HINGE REF. TASK: 4N-78-131-13-04 | COMPLETED.
20507-0226 | - | 4N-78-131-17-01 | 9H-WFF-1 | ROUTINE | ENG 1 THRUST REVERSER ACTUATION SYSTEM BRAKE REF. TASK: 4N-78-131-17-01 | COMPLETED.
20507-0227 | - | 4N-78-131-17-02 | 9H-WFF-1 | ROUTINE | ENG 2 THRUST REVERSER ACTUATION SYSTEM BRAKE REF. TASK: 4N-78-131-17-02 | COMPLETED.
20507-0228 | - | 4N-78-131-17-03 | 9H-WFF-1 | ROUTINE | ENG 3 THRUST REVERSER ACTUATION SYSTEM BRAKE REF. TASK: 4N-78-131-17-03 | COMPLETED.
20507-0229 | - | 4N-78-131-17-04 | 9H-WFF-1 | ROUTINE | ENG 4 THRUST REVERSER ACTUATION SYSTEM BRAKE REF. TASK: 4N-78-131-17-04 | COMPLETED.
20507-0230 | - | 4N-78-131-18-01 | 9H-WFF-1 | ROUTINE | ENG 1 THRUST REVERSER CENTER DRIVE UNIT CONE BRAKE REF. TASK: 4N-78-131-18-01 | COMPLETED.
20507-0231 | - | 4N-78-131-18-02 | 9H-WFF-1 | ROUTINE | ENG 2 THRUST REVERSER CENTER DRIVE UNIT CONE BRAKE REF. TASK: 4N-78-131-18-02 | COMPLETED.
20507-0232 | - | 4N-78-131-18-03 | 9H-WFF-1 | ROUTINE | ENG 3 THRUST REVERSER CENTER DRIVE UNIT CONE BRAKE REF. TASK: 4N-78-131-18-03 | COMPLETED.
20507-0233 | - | 4N-78-131-18-04 | 9H-WFF-1 | ROUTINE | ENG 4 THRUST REVERSER CENTER DRIVE UNIT CONE BRAKE REF. TASK: 4N-78-131-18-04 | COMPLETED.
20507-0234 | - | 4N-79-121-03-01 | 9H-WFF-1 | ROUTINE | ENG 1 MASTER CHIP DETECTOR PROBE REF. TASK: 4N-79-121-03-01 | COMPLETED.
20507-0235 | - | 4N-79-121-03-02 | 9H-WFF-1 | ROUTINE | ENG 2 MASTER CHIP DETECTOR PROBE REF. TASK: 4N-79-121-03-02 | COMPLETED.
20507-0236 | - | 4N-79-121-03-03 | 9H-WFF-1 | ROUTINE | ENG 3 MASTER CHIP DETECTOR PROBE REF. TASK: 4N-79-121-03-03 | COMPLETED.
20507-0237 | - | 4N-79-121-03-04 | 9H-WFF-1 | ROUTINE | ENG 4 MASTER CHIP DETECTOR PROBE REF. TASK: 4N-79-121-03-04 | COMPLETED.
20507-0238 | - | 4N-80-111-02-01 | 9H-WFF-1 | ROUTINE | ENG 1 STARTER CHIP DETECTORS REF. TASK: 4N-80-111-02-01 | COMPLETED.
20507-0239 | - | 4N-80-111-02-02 | 9H-WFF-1 | ROUTINE | ENG 2 STARTER CHIP DETECTORS REF. TASK: 4N-80-111-02-02 | COMPLETED.
20507-0240 | - | 4N-80-111-02-03 | 9H-WFF-1 | ROUTINE | ENG 3 STARTER CHIP DETECTORS REF. TASK: 4N-80-111-02-03 | COMPLETED.
20507-0241 | - | 4N-80-111-02-04 | 9H-WFF-1 | ROUTINE | ENG 4 STARTER CHIP DETECTORS REF. TASK: 4N-80-111-02-04 | COMPLETED.
20507-0242 | - | 747-54-796 | 9H-WFF-1 | ROUTINE | PYLON PANEL DOORS INSPECTION REF. TASK: 747-54-796 | COMPLETED.
20507-0243 | - | B00-A0-01-300 | 9H-WFF-1 | ROUTINE | AIRCRAFT EXTERNAL FULL WASH REF. TASK: B00-A0-01-300 | COMPLETED
20507-0244 | - | B00-A0-01-302 | 9H-WFF-1 | ROUTINE | A/C INTERIOR CLEANING REF. TASK: B00-A0-01-302 | COMPLETED.
20507-0245 | - | B744-SVCK | 9H-WFF-1 | ROUTINE | SERVICE CHECK B747-400 REF. TASK: B744-SVCK | COMPLETED.
20507-0246 | - | M-14 HANGAR-PROCEDURE | 9H-WFF-1 | ROUTINE | M-014 TECHNICAL HANGAR PROCEDURE REF. TASK: M-14 HANGAR-PROCEDURE | COMPLETED.
20507-0247 | - | SR-WFF-55-111-A | 9H-WFF-1 | ROUTINE | HFEC & DVI OF REPAIR ON HST CENTER SECTION LH SIDE REF. TASK: SR-WFF-55-111-A | COMPLETED.
20507-0248 | - | SR-WFF-57-266 | 9H-WFF-1 | ROUTINE | REPETATIVE INSPECTION OF THE REPAIR ON THE WEB OF RH WING FRONT SPAR AREA NEAR FSSI 661. REF. TASK: SR-WFF-57-266 | COMPLETED.
20508-0001 | - | B47-AD2000-17-06 | 9H-WFF-1 | AD/SB | DIRECTIONAL PILOT VALVE LEAK CHECK REF. TASK: B47-AD2000-17-06 | COMPLETED.
20508-0002 | - | B47-AD2003-11-01 C | 9H-WFF-1 | AD/SB | GENERAL VISUAL INSP OF EXTERNAL DRAINS, REDUCER, AND DRAIN LINES REF. TASK: B47-AD2003-11-01 C | COMPLETED.
20508-0003 | - | B47-AD2005-03-01 SUB CF6 | 9H-WFF-1 | AD/SB | 36 MONTH SUPPLEMENTAL INSPECTION OF PYLON REF. TASK: B47-AD2005-03-01 SUB CF6 | COMPLETED.
20508-0004 | - | B47-AD2006-10-02 F | 9H-WFF-1 | AD/SB | DET. INSP. AND BALLNUT & BALLSCREW LUBRICATION REF. TASK: B47-AD2006-10-02 F | COMPLETED.
20508-0005 | - | B47-AD2014-05-16 H | 9H-WFF-1 | AD/SB | FUNCTIONAL TEST ON THE ELECTRO-MECHANICAL BRAKES AND THE CONE BRAKE OF THE CENTER DRIVE UNIT REF. TASK: B47-AD2014-05-16 H | COMPLETED.
20508-0006 | - | B47-AD2016-06-07 G3 - AREA 1 AND 2 | 9H-WFF-1 | AD/SB | NOSE WHEEL WELL AREA1 AND AREA 2 - DETAIL AND ULTRASONIC INSPECTION. REF. TASK: B47-AD2016-06-07 G3 - AREA 1 AND 2 | COMPLETED.
20508-0007 | - | B47-AD2017-09-10 G | 9H-WFF-1 | AD/SB | INSPECTION FOR ANY CRACKING IN THE WING FRONT SPAR WEB. REF. TASK: B47-AD2017-09-10 G | COMPLETED
20508-0008 | - | B47-AD2020-21-16 LOWER | 9H-WFF-1 | AD/SB | DETAILED AND ULTRASONIC INSPECTIONS - LEFT AND RIGHT WING - INBOARD AND OUTBOARD ENGINE STRUTS - STRUT LOWER SPAR FITTING, DIAGONAL BRACE CLEVIS AND LOWER LINK FITTING. REF. TASK: B47-AD2020-21-16 LOWER | CANCELLED BY AAE 29 OCT 2024 DUE STILL HAS ENOUGH CYCLES UP TO NEXT C-CHECK INPUT.
20508-0009 | - | B47-AD2023-18-06 (G)(T6) | 9H-WFF-1 | AD/SB | DETAILED INSPECTION OF THE INBOARD FOREFLAP SEQUENCE CARRIAGE LUGS FOR ANY CRACK AND BUSHING MIGRATION. REF. TASK: B47-AD2023-18-06 (G)(T6) | COMPLETED.
20508-0010 | - | B47-AD2023-23-14 (GH) | 9H-WFF-1 | AD/SB | FUEL FEED ELECTRICAL BONDS INSPECTION REF. TASK: B47-AD2023-23-14 (GH) | COMPLETED.
20509-0001 | - | GAES PROCEDURE | 9H-WFF-1 | NONROUTINE | PERFORM SAFETY OF AIRCRAFT SYSTEMS FOR HANGAR VISIT IAW GAES EO 0156-2024 | COMPLETED.
20509-0002 | - | GAES PROCEDURE | 9H-WFF-1 | NONROUTINE | FILL OUT FORM GAES-167-AMO-REV00-JUL2023 AND PERFORM OUTSTANDING TASKS FOR FUNCTIONAL CHECK / OPERATIONAL CHECK / LEAK CHECK / ENGINE RUN. | COMPLETED.
20509-0003 | - | GAES PROCEDURE | 9H-WFF-1 | NONROUTINE | PERFORM REMOVAL/INSTALLATION OF ACCESS PANELS FOR ZONE 100 AS PER PANEL CLEARANCE SHEETS GAES-148-AMO-REV00-JUL2023 | COMPLETED
20509-0004 | - | GAES PROCEDURE | 9H-WFF-1 | NONROUTINE | PERFORM REMOVAL/INSTALLATION OF ACCESS PANELS FOR ZONE 200 AS PER PANEL CLEARANCE SHEETS GAES-148-AMO-REV00-JUL2023 | COMPLETED
20509-0005 | - | GAES PROCEDURE | 9H-WFF-1 | NONROUTINE | PERFORM REMOVAL/INSTALLATION OF ACCESS PANELS FOR ZONE 300 AS PER PANEL CLEARANCE SHEETS GAES-148-AMO-REV00-JUL2023 | COMPLETED.
20509-0006 | - | GAES PROCEDURE | 9H-WFF-1 | NONROUTINE | PERFORM REMOVAL/INSTALLATION OF ACCESS PANELS FOR ZONE 400 AS PER PANEL CLEARANCE SHEETS GAES-148-AMO-REV00-JUL2023 | COMPLETED.
20509-0007 | - | GAES PROCEDURE | 9H-WFF-1 | NONROUTINE | PERFORM REMOVAL/INSTALLATION OF ACCESS PANELS FOR ZONE 500 AS PER PANEL CLEARANCE SHEETS GAES-148-AMO-REV00-JUL2023 | COMPLETED.
20509-0008 | - | GAES PROCEDURE | 9H-WFF-1 | NONROUTINE | PERFORM REMOVAL/INSTALLATION OF ACCESS PANELS FOR ZONE 600 AS PER PANEL CLEARANCE SHEETS GAES-148-AMO-REV00-JUL2023 | COMPLETED.
20509-0009 | - | GAES PROCEDURE | 9H-WFF-1 | NONROUTINE | PERFORM REMOVAL/INSTALLATION OF ACCESS PANELS FOR ZONE 700 AS PER PANEL CLEARANCE SHEETS GAES-148-AMO-REV00-JUL2023 | COMPLETED
20509-0010 | - | GAES PROCEDURE | 9H-WFF-1 | NONROUTINE | PERFORM REMOVAL/INSTALLATION OF ACCESS PANELS FOR ZONE 800 AS PER PANEL CLEARANCE SHEETS GAES-148-AMO-REV00-JUL2023 | COMPLETED.
20509-0011 | - | 414432-19 | 9H-WFF-1 | NONROUTINE | ENG 1 INBD STRUT PANEL 452 KR DAMAGED REF. MDDR: 414432-19 | COMPLETED. DMI# 414432-M19 CLOSED IN M-004
20509-0012 | - | 414882-1 | 9H-WFF-1 | NONROUTINE | R/H U/D CABIN SIDEWALL LIGHTS INOP 5EA REF. MDDR: 414882-1 | COMPLETED. DMI# 414882-M1 CLOSED IN M-004
20509-0013 | - | 415912-68 | 9H-WFF-1 | NONROUTINE | PAINT MISSING LH INB AFT FLAP LH WING REF. MDDR: 415912-68 | COMPLETED. DMI# 415912-M68 CLOSED IN M-004
20509-0014 | - | 415912-70 | 9H-WFF-1 | NONROUTINE | PAINT MISSING UNDER LH WING BETWEEN ENG #1 AND ENG #2 REF. MDDR: 415912-70 | COMPLETED. DMI# 415912-M70 CLOSED IN M-004
20509-0015 | - | 415912-34 | 9H-WFF-1 | NONROUTINE | R/H WING GEAR STENCILED INSTRUCTIONS FADED DUE TO PAINT PEELING OFF. REF. MDDR: 415912-34 | COMPLETED. DMI#415912-M34 CLOSED IN M-004
20509-0016 | - | 415912-M16 | 9H-WFF-1 | NONROUTINE | ALL LANDING GEARS NEED PAINT TOUCH UP REF. MDDR: 415912-M16 | COMPLETED
20509-0017 | - | 415912-87 | 9H-WFF-1 | NONROUTINE | PAINT MISSING OUTBOARD MID FLAP LEADING EDGE LH SIDE REF. MDDR: 415912-87 | COMPLETED. DMI# 415912-M87 CLOSED IN M-004
20509-0018 | - | 415912-47 | 9H-WFF-1 | NONROUTINE | L/H BODY GEAR PLACARDS UNREADABLE REF. MDDR: 415912-47 | COMPLETED. DMI# 415912-M47 CLOSED IN M-004
20509-0019 | - | 415912-53 | 9H-WFF-1 | NONROUTINE | STAB COMPARTMENT DOOR W/ UNREADABLE PLACARD W/ SN + TO NUMBER. REF. MDDR: 415912-53 | COMPLETED. DMI# 415912-M53 CLOSED IN M-004
20509-0020 | - | 108365-1 | 9H-WFF-1 | NONROUTINE | #2 PYLON L/H & R/H DOGHOUSE PANEL 1EA SCREW MISSING REF. MDDR: 108365-1 | COMPLETED. DMI# 108365-M1 CLOSED IN M-004
20509-0021 | - | 110611-13 | 9H-WFF-1 | NONROUTINE | ENG #1 OUTB T/R PAINT MISSING REF. MDDR: 110611-13 | COMPLETED. DMI# 110611-M13 CLOSED IN M-004
20509-0022 | - | 110611-8 | 9H-WFF-1 | NONROUTINE | AFT CGO COMP. POS. STAT 1800 CTR/RH ROLLER TRAY DAMAGED (CORNER) REF. MDDR: 110611-8 | COMPLETED. DMI# 110611-8 CLOSED IN M-004
20509-0023 | - | 110611-18 | 9H-WFF-1 | NONROUTINE | FINAL PAINT COAT MISSING ON NEW DOUBLER INSTALLED IN FRONT UP NOSE GEAR REF. MDDR: 110611-18 | COMPLETED. DMI# 110611-18 CLOSED IN M-004
20509-0024 | - | 110615-1 | 9H-WFF-1 | NONROUTINE | ON WALKAROUND FOUND R/H WING GEAR PRESSURE 100 PSI REF. MDDR: 110615-1 | REFER TO RC# 20507-0114 FOR ACTION TAKEN. DMI# 110615-M1 CLOSED IN M-004
20509-0025 | - | 110611-20 | 9H-WFF-1 | NONROUTINE | FOUND AFT LWR CARGO DOOR DEPRESS SEAL DAMAGED. REF. MDDR: 110611-20 | COMPLETED. DMI# 110611-M20 CLOSED IN M-004
20509-0026 | - | 110611-19 | 9H-WFF-1 | NONROUTINE | FOUND FWD LWR CARGO DOOR DEPRESS SEAL DAMAGED. REF. MDDR: 110611-19 | COMPLETED. DMI# 110611-M19 CLOSED IN M-004
20509-0027 | 20507-0141 |  | 9H-WFF-1 | NONROUTINE | DURING OPC OF EXTERIOR LIGHTS FOUND L/H INBOARD LANDING LIGHT INOPERATIVE. PERFORM RECTIFICATION ACTION. | COMPLETED.
20509-0028 | - | 110622-2 | 9H-WFF-1 | NONROUTINE | RH FUEL (SUMP DRAIN #3) DRAIN POINT WITH SEALANT IN BAD CONDITION REF: 110622-M2 | COMPLETED. DMI# 110622-M2 CLOSED IN M-004
20509-0029 | 20508-0007 |  | 9H-WFF-1 | NONROUTINE | FACILITATE ACCESS FOR PERFORMING LH WING FRONT SPAR WEB INSPECTION. | COMPLETED.
20509-0030 | 20508-0007 |  | 9H-WFF-1 | NONROUTINE | FACILITATE ACCESS FOR PERFORMING RH WING FRONT SPAR WEB INSPECTION. | COMPLETED
20509-0031 | 20507-0087 |  | 9H-WFF-1 | NONROUTINE | DURING INSPECTION SECTION 41 ROLLER TRAY ATTACHING HW FOUND MISSING. | COMPLETED
20509-0032 | 20507-0087 |  | 9H-WFF-1 | NONROUTINE | DURING INSPECTION OMINI CASTER ROLLER FOUND DAMAGE AT SEVERAL LOCATIONS. | COMPLETED.
20509-0033 | 20507-0087 |  | 9H-WFF-1 | NONROUTINE | DURING INSPECTION XY-LATCH ROLLER FOUND DAMAGE AT SEVERAL LOCATIONS. | COMPLETED.
20509-0034 | 20507-0087 |  | 9H-WFF-1 | NONROUTINE | DURING INSPECTION XY-LATCH PALLET LOCK HANDLE SPRING FOUND DAMAGE AT SEVERAL LOCATIONS. | COMPLETED.
20509-0035 | 20507-0080 |  | 9H-WFF-1 | NONROUTINE | CREW, PAX AND SPARE LIFE VEST FOUND EXPIRY DATE LESS THAN SIX MONTH | DUE TO EXPIRY LESS THAN 6 MONTHS OF QTY 12 LIFE VESTS (EXPIRY DATE: 01/APRIL/2025). FOR MONITORING PURPOSE DMI# 110586-M1 RAISED FOR MONITORING PURPOSE AS REQUESTED BY CUSTOMER.
20509-0036 | 20507-0080 |  | 9H-WFF-1 | NONROUTINE | UPPER DECK DEFIBRILLATOR TRANSMITTER AED PAD FOUND EXPIRED | COMPLETED
20509-0037 | 20507-0080 |  | 9H-WFF-1 | NONROUTINE | UPPER DECK OXYGEN BOTTLE(2QTY) FOUND EXPIRY LESS THAN 120 DAYS | AS THIS IS A SERIALIZED ITEM, IT WILL BE MONITORED AND CONTROLLED BY MIS OF CUSTOMER(AAE).
20509-0038 | 20507-0080 |  | 9H-WFF-1 | NONROUTINE | MAIN DECK FWD LH HALON EXTINGUISHER FOUND EXPIRY LESS THAN 120 DAYS | AS THIS IS A SERIALIZED ITEM, IT WILL BE MONITORED AND CONTROLLED BY MIS OF CUSTOMER(AAE).
20509-0039 | 20507-0164 |  | 9H-WFF-1 | NONROUTINE | DURING INSPECTION FOUND FWD CARGO DOOR PRESSURE SEAL DAMAGED. NEED TO BE REPLACED. | COMPLETED.
20509-0040 | 20507-0164 |  | 9H-WFF-1 | NONROUTINE | DURING INSPECTION FOUND BOTH BONDING JUMPERS OF FWD CARGO DOOR DAMAGED. NEED TO BE REPLACED. | COMPLETED.
20509-0041 | 20507-0085 |  | 9H-WFF-1 | NONROUTINE | DURING INSPECTION FOUND FWD CARGO DIVIDER ASSY DIRTY, NEED TO BE CLEANED. | COMPLETED
20509-0042 | 20507-0164 |  | 9H-WFF-1 | NONROUTINE | DURING INSPECTION FOUND ONE DOUBLE PALLET LOCK DAMAGED IN FWD CARGO COMP. NEED TO BE REPLACED. | COMPLETED
20509-0043 | 20507-0207 |  | 9H-WFF-1 | NONROUTINE | DURING INSPECTION ENG#2 FOUND O/B T/R WIRE MESH DAMAGE FROM 5 O'CLOCK NEED TO EVALUATE AND RECTIFICATION . | COMPLETED.
20509-0044 | 20507-0169 |  | 9H-WFF-1 | NONROUTINE | DURING INSPECTION FOUND AFT CARGO DOOR FWD SIDE BONDING JUMPER BROKEN. NEED TO BE REPLACED. | COMPLETED.
20509-0045 | 20507-0080 |  | 9H-WFF-1 | NONROUTINE | UPPER DECK LH LIFE RAFT FOUND EXPIRY LESS THAN 120 DAYS AND RH LIFE RAFT P/N NOT MATCHING WITH PROVIDED EEL | AS THIS IS A SERIALIZED ITEM, IT WILL BE MONITORED AND CONTROLLED BY MIS OF CUSTOMER(AAE).
20509-0046 | 20507-0206 |  | 9H-WFF-1 | NONROUTINE | DURING INSPECTION ENG #1 FOUND I/B T/R WIRE MESH DAMAGE FROM 2 TO 6 O'CLOCK NEED TO EVALUATE AND RECTIFICATION . | COMPLETED.
20509-0047 | 20507-0085 |  | 9H-WFF-1 | NONROUTINE | DURING INSPECTION FOUND CARGO TAPE DAMAGED IN LOWER CARGO. NEED TO BE RESTORED. | COMPLETED.
20509-0048 | 20507-0169 |  | 9H-WFF-1 | NONROUTINE | DURING INSPECTION FOUND 6 BTU IN AFT CARGO AND 4 BTU IN FWD CARGO DAMAGED. NEED TO BE REPLACED. | COMPLETED
20509-0049 | 20507-0164 |  | 9H-WFF-1 | NONROUTINE | DURING INSPECTION FOUND FWD CARGO HEATING DUCT SLEEVE DAMAGED FROM STA 600-720 RH IN BILGE AREA, NEED TO BE REPLACED. | COMPLETED
20509-0050 | 20507-0169 |  | 9H-WFF-1 | NONROUTINE | DURING INSPECTION FOUND BILGE AREA INSULATION BLANKET DAMAGED AT STA 1500-1520, STA 1620-1640, STA 1700-1720. NEED TO BE REPAIRED. | COMPLETED.
20509-0051 | 20507-0170 |  | 9H-WFF-1 | NONROUTINE | DURING INSPECTION FOUND CARGO NET DIRTY, NEED TO BE CLEANED. | COMPLETED
20509-0052 | 20507-0170 |  | 9H-WFF-1 | NONROUTINE | DURING INSPECTION FOUND 1 CEILING LIGHT NOT WORKING AT STA 2140 RH NEED TO BE RECTIFIED. | COMPLETED
20509-0053 | 20507-0169 |  | 9H-WFF-1 | NONROUTINE | DURING INSPECTION FOUND 1 CEILING LIGHT NOT WORKING AT STA 1980 LH. NEED TO BE REPLACED. | COMPLETED.
20509-0054 | 20507-0129 |  | 9H-WFF-1 | NONROUTINE | DURING INSPECTION OF NLG W/W RH AFT DOOR FOUND FWD BONDING JUMPER BROKEN. NEED TO BE REPLACE | COMPLETED.
20509-0055 | 20507-0080 |  | 9H-WFF-1 | NONROUTINE | UPPER DECK PAX SEAT MOUNT FITING FOUND LOOSE IN TRACK | COMPLETED.
20509-0056 | 20507-0177 |  | 9H-WFF-1 | NONROUTINE | DURING INSPECTION STRUT#4 TE FARING O/B DOOR FOUND JAMPER DAMAGE NEED TO REPLACE. | COMPLETED.
20509-0057 | 20507-0185 |  | 9H-WFF-1 | NONROUTINE | DURING FLIGHT COMPARTMENT WINDSHIELDS INSPECTION FOUND NO1 LH&RH WINDSHIELDS MOISTURE SEAL ERODED ,NEED TO BE REPAIR. | COMPLETED.
20509-0058 | 20507-0135 |  | 9H-WFF-1 | NONROUTINE | DURING INSPECTION OF LEFT BODY LANDING GEAR WHEEL WELL OUTBOARD DOOR FOUND BONDING JUMPER BROKEN (HINGE NO:2),NEED TO RECTIFY. | COMPLETED.
20509-0059 | 20507-0135 |  | 9H-WFF-1 | NONROUTINE | DURING INSPECTION OF LEFT BODY LANDING GEAR INBOARD SHOCK STRUT DOOR FOUND BONDING JUMPER MISSING (HINGE NO:3),NEED TO RECTIFY. | COMPLETED.
20509-0060 | 20507-0080 |  | 9H-WFF-1 | NONROUTINE | UPPER DECK CREW LADDER SAFETY WALK (ANTI SKID) FOUND DAMAGE | COMPLETED.
20509-0061 | 20507-0167 |  | 9H-WFF-1 | NONROUTINE | DURING INSPECTION OF LEFT BODY LANDING GEAR WHEEL WELL FOUND HYDRAULIC CLAMP DAMAGED.NEED TO RECTIFY. | COMPLETED.
20509-0062 | 20507-0163 |  | 9H-WFF-1 | NONROUTINE | DURING NOSE LANDING GEAR WHEEL WELL INSPECTION FOUND NOSE WHEEL BRAKE PADS WORNED OUT. NEED TO BE REPLACED. | COMPLETED
20509-0063 | 20507-0243 |  | 9H-WFF-1 | NONROUTINE | PERFORM CPC APPLICATION ON THE BELOW MENTIONED AREAS, POST CLEANING: 1) NLG WHEEL WELL AND DOORS 2) LH AND RH MLG WHEEL WELL AND DOORS 3) LH AND RH BLG WHEEL WELL AND DOORS | COMPLETED.
20509-0064 | 20512-0032 |  | 9H-WFF-1 | NONROUTINE | DURING INSPECTION FOUND LEAK IN POTABLE WATER SYSTEM. NEED TO DO FURTHER TROUBLESHOOT AND RECTIFICATION. | COMPLETED
20509-0065 | 20512-0003 |  | 9H-WFF-1 | NONROUTINE | UPPER DECK LH & RH DOOR ESCAPE SLIDE PLACARD MISSING | COMPLETED.
20509-0066 | 20507-0080 |  | 9H-WFF-1 | NONROUTINE | PERFORM CLEANING OF MAIN DECK COMPARTMENT AIR GRILES | COMPLETED
20509-0067 | 20507-0090 |  | 9H-WFF-1 | NONROUTINE | MAIN DECK COMPARTMENT SIDE WALL FOUND DAMAGE AT SEVERAL LOCATION | COMPLETED
20509-0068 | 20507-0087 |  | 9H-WFF-1 | NONROUTINE | PERFORM CLEANING OF LOADING SYSTEM OF MAIN DECK CARGO TO FACILITATE INSPECTION | COMPLETED
20509-0069 | 20507-0172 |  | 9H-WFF-1 | NONROUTINE | MAIN DECK COMPARTMENT SIDE WALL FOUND SCREW MISSING AT SEVERAL LOC | COMPLETED.
20509-0070 | 20507-0093 |  | 9H-WFF-1 | NONROUTINE | DURING OPERATIONAL TEST FOR FIRE SYSTEM FOUND PUSH BUTTON SWITCH "ARM FWD" DO NOT ILLUMINATING. PERFORM CORRECTIVE ACTION | COMPLETED.
20509-0071 | 20512-0048 |  | 9H-WFF-1 | NONROUTINE | ONE R/H AND TWO L/H LOGO LIGHTS DO NOT ILLUMINATING. PERFORM CORRECTIVE ACTION | COMPLETED
20509-0072 | 20508-0010 |  | 9H-WFF-1 | NONROUTINE | ENG#3: ELECTRICAL BONDING MEASUREMENT VALUES - BETWEEN TUBE TO STRUCTURE (OUT-TANK) -BETWEEN FRONT SPAR BULKHEAD FITTING ADAPTER TO FRONT SPAR STRUCTURE. OUT OF LIMITS, BONDING TEST FAIL. PERFORM RECTIFICATION | COMPLETED.
20509-0073 | 20512-0006 |  | 9H-WFF-1 | NONROUTINE | DURING INSPECTION FOUND 3 CLAMPS DAMAGED ON HYDRAULIC LINES IN FWD CARGO AT STA 760 LH, 800 LH, 840 LH. NEED TO BE REPLACED. | COMPLETED
20509-0074 | 20507-0001 |  | 9H-WFF-1 | NONROUTINE | PERFORM REMOVAL/INSTALLATION OF CELING PANEL AT STA 1319 TO 1720 TO FACILITATE INSPECTION OF SATCOM DOUBLER | COMPLETED.
20509-0075 | 20507-0208 |  | 9H-WFF-1 | NONROUTINE | ON ENG#3 INBOARD AND OUTBOARD T/R HALVES INNER FACE THERE ARE MINOR DAMAGES. | COMPLETED.
20509-0076 | 20507-0209 |  | 9H-WFF-1 | NONROUTINE | ON ENG#4 LH AND RH FAN COWLS THERE ARE MINOR PAINT DAMAGES. | COMPLETED
20509-0077 | 20512-0034 |  | 9H-WFF-1 | NONROUTINE | THERE IS AN EVIDENCE OF AN APU OIL LEAK. INVESTIGATE AND RECTIFY | COMPLETED.
20509-0078 | 20507-0223 |  | 9H-WFF-1 | NONROUTINE | DURING INSPECTION ENG #2 INBORD T/R BLOCER #6 FOUND CRACK NEED TO BE REPLACE. | COMPLETED.
20509-0079 | 20507-0101 |  | 9H-WFF-1 | NONROUTINE | P5 OVERHEAD PANEL : MAIN 2 AFT BOOST PUMP SWITCH-LIGHT IS BROKEN. PERFORM CORRECTIVE ACTION | COMPLETED
20509-0080 | 20507-0087 |  | 9H-WFF-1 | NONROUTINE | DURING INSPECTION BALL MAT VERTICAL GUIDE ASSY ATTACHING SHAFT AND RELEASE LEVER FOUND DAMAGE AT LH AFT #3. | COMPLETED.
20509-0081 | 20507-0087 |  | 9H-WFF-1 | NONROUTINE | DURING INSPECTION MAIN DECK ROLLER TRAY ASSEMBLY ROLLER FOUND DAMAGE AT SEVRAL LOCATION. | COMPLETED.
20509-0082 | 20507-0138 |  | 9H-WFF-1 | NONROUTINE | MAIN LANDING GEAR, WHEEL WELL & DOORS. REQUIRE PAINT PROTECTION TOUCH UP ON ALL MAIN LANDING GEARS, WHEEL WELLS & LANDING GEAR DOORS. | COMPLETED
20509-0083 | 20507-0087 |  | 9H-WFF-1 | NONROUTINE | DURING INSPECTION MAINDECK SIDE GUIDE RAIL SUPPORT LOCK SCREW,NUT AND HAIRSPRING FOUND MISSING. | COMPLETED.
20509-0084 | 20507-0087 |  | 9H-WFF-1 | NONROUTINE | MAIN DECK CARGO COMPARTMENT ROLLER TRAYS, CASTER TRAYS AND STOP ASSY FOUND LOOSE IN TRACK AT SEVERAL LOC | COMPLETED
20509-0085 | 20507-0087 |  | 9H-WFF-1 | NONROUTINE | PERFORM GENERAL PAINT TOUCH AT MAIN DECK CARGO COMPARTMENT STA 200-STA 300 (LH&RH),STA 800,STA 550 LH,STA 1650-1800(LH&RH),STA 1900RH AND STA 2320 RH | COMPLETED
20509-0086 | 20507-0087 |  | 9H-WFF-1 | NONROUTINE | DURING INSPECTION MAINDECK CENTER GUIDE BALL UNIT FOUND DAMAGE AT STA-790,1480,1360,1270,1040,1020. | COMPLETED.
20509-0087 | 20507-0087 |  | 9H-WFF-1 | NONROUTINE | DURING INSPECTION MAIN DECK CENTER GUIDE VERTICAL RESTRAINT SPRING FOUND DAMAGE. | COMPLETED.
20509-0088 | 20512-0018 |  | 9H-WFF-1 | NONROUTINE | ENG NO 3, HIGH PRESSURE VALVE CONTROLLER FOUND FAILED DURING HEALTH CHECK. PLEASE RECTIFY. | COMPLETED.
20509-0089 | 20507-0206 |  | 9H-WFF-1 | NONROUTINE | ENG NO 1 PERFORM CLEANING OF INNER FACE OF FAN COWL, THRUST REVERSER AND CORE COWL. | COMPLETED.
20509-0090 | 20507-0087 |  | 9H-WFF-1 | NONROUTINE | DURING INSPECTION MAIN DECK CARGO COMPARTMENT PDU ROLLER FOUND DAMAGE | COMPLETED
20509-0091 | 20512-0038 |  | 9H-WFF-1 | NONROUTINE | DURING PDU DRAIN LINE INSPECTION FOUND OBSTRUCTION IN LINES AT SEVERAL LOC NEED TO RECTIFY | COMPLETED
20509-0092 | 20508-0003 |  | 9H-WFF-1 | NONROUTINE | DURING PYLON NO.4 STRUT INSPECTION FOUND SPRING BEAM PRIMAL PEELED OFF IN OVERWING L.E COMPARTMENT ,NEED TO TOUCH UP. | COMPLETED
20509-0093 | 20512-0012 |  | 9H-WFF-1 | NONROUTINE | DURING INSPECTION OF INBOARD SPOILER #5 FOUND SEVERAL DENTS ON LOWER SURFACE,NEED TO EVALUATE. | ALL DENTS ARE WITHIN LIMIT AS PER SRM 57-70-02 ADL-1 FIG 101 DETAIL-IV REV.122, DTD OCT 20/2024. ALL DENTS ARE CATEGORY 'B' NEED TO INSPECT EACH 'A' CHECK AND NEED TO PERFORM REPAIR ON NEXT 'C' CHECK AS PER SRM 57-70-02 ADL-1 FIG 101 PARA Q SHEET 2 REV.122, DTD OCT 20/2024. DENT & BUCKLE CHART UPDATED WITH ITEM NO. 278.
20509-0094 | 20512-0012 |  | 9H-WFF-1 | NONROUTINE | DURING INSPECTION OF INBOARD SPOILER #6 FOUND SEVERAL DENTS ON LOWER SURFACE,NEED TO EVALUATE. | ALL DENTS ARE WITHIN LIMIT AS PER SRM 57-70-02 ADL-1 FIG 101 DETAIL-IV REV.122, DTD OCT 20/2024. ALL DENTS ARE CATEGORY 'B' NEED TO INSPECT EACH 'A' CHECK AND NEED TO PERFORM REPAIR ON NEXT 'C' CHECK AS PER SRM 57-70-02 ADL-1 FIG 101 PARA Q SHEET 2 REV.122, DTD OCT 20/2024. DENT & BUCKLE CHART UPDATED WITH ITEM NO. 279.
20509-0095 | 20512-0012 |  | 9H-WFF-1 | NONROUTINE | DURING INSPECTION OF INBOARD SPOILER #8 FOUND SEVERAL DENTS ON LOWER SURFACE,NEED TO EVALUATE. | ALL DENTS ARE WITHIN LIMIT AS PER SRM 57-70-02 ADL-1 FIG 101 DETAIL-IV REV.122, DTD OCT 20/2024. ALL DENTS ARE CATEGORY 'B' NEED TO INSPECT EACH 'A' CHECK AND NEED TO PERFORM REPAIR ON NEXT 'C' CHECK AS PER SRM 57-70-02 ADL-1 FIG 101 PARA Q SHEET 2 REV.122, DTD OCT 20/2024. DENT & BUCKLE CHART UPDATED WITH ITEM NO. 280.
20509-0096 | 20507-0210 |  | 9H-WFF-1 | NONROUTINE | PERFORM CLEANING OF ENG 1,2,3 AND 4 POWERPLANT. | COMPLETED
20509-0097 | 20507-0210 |  | 9H-WFF-1 | NONROUTINE | PERFORM CLEANING OF ALL STRUTS TORQUE BOXES . | COMPLETED
20509-0098 | 20512-0018 |  | 9H-WFF-1 | NONROUTINE | ENG NO 1, PRSOV FAILED TO OPEN DURING HEALTH CHECK. TO BE RECTIFIED. | COMPLETED.
20509-0099 | 20512-0018 |  | 9H-WFF-1 | NONROUTINE | ENG NO 1 FATS FAILED DURING HEALTH CHECK. RECTIFY | TASK DUPLICATED. REFER TO NRC# 20509-0100
20509-0100 | 20512-0018 |  | 9H-WFF-1 | NONROUTINE | ENG NO 1, FAN AIR TEMPRATURE SENSOR FOUND FAILED DURING HEALTH CHECK. RECTIFY | COMPLETED.
20509-0101 | 20512-0018 |  | 9H-WFF-1 | NONROUTINE | ENG NO 4, FAMV FAILED TO OPEN FULLY DURING HEALTH CHECK. RECTIFY | COMPLETED.
20509-0102 | 20512-0018 |  | 9H-WFF-1 | NONROUTINE | ENG NO 4 FATS SENSOR FAILED DURING HEALTH CHECK. RECTIFY | COMPLETED.
20509-0103 | 20507-0213 |  | 9H-WFF-1 | NONROUTINE | ENG NO 4, HYDRAULIC LEAKS FOUND FROM ENG NO 4 DURING INSPECTION. KINDLY EVALUATE. | COMPLETED.
20509-0104 | 20507-0124 |  | 9H-WFF-1 | NONROUTINE | DURING OPERATION OF NLG FWD DOOR FOUND GROUND RELASE HANDLE NOT OPERATE CORRECTLY , NEED TO BE RECTIFIED. | COMPLETED.
20509-0105 | 20507-0210 |  | 9H-WFF-1 | NONROUTINE | DURING INSPECTION OF ALL ENGINE FOUND EXHAUST WEAR PAD DAMAGED NEED TO BE CHANGED . | COMPLETED
20509-0106 | 20507-0210 |  | 9H-WFF-1 | NONROUTINE | PERFORM CPCP APPLICATION FOR ALL STRUT TORQUE BOXES . | COMPLETED.
20509-0107 | 20509-0006 |  | 9H-WFF-1 | NONROUTINE | DURING TR OPS ENG NO.4 FOUND RH TR NOT OPERATING, STUCK IN CLOSED POSITION AND SMOKE COMING FROM CDU NEED TO BE RECTIFIED . | TO AVOID DELAY THE AIRCRAFT DISPATCH, DMI# 110586-M2 RAISED I.A.W MEL 78-31-01A, REV 06, 14-OCT-2024. THRUST REVERSER OF ENGINE NO. 4 DEACTIVATED. CATEGORY "C". EXPIRES ON 25-NOV-2024.
20509-0108 | 20509-0001 |  | 9H-WFF-1 | NONROUTINE | AFTER PERFORMING HANGAR SAFETY, WHILE DOING HOUSEKEEPING ON THE FLOOR FOUND ONE HEAD LAMP (GO -11220) MISSING. | COMPLETED.
20509-0109 | 20509-0001 |  | 9H-WFF-1 | NONROUTINE | AFTER PERFORMING HANGAR SAFETY, WHILE DOING HOUSEKEEPING FOUND SHALLOW SOCKET 1/4 (GO- 45-13) MISSING. | COMPLETED.
20510-0001 | - | GAES PROCEDURE | 9H-WFF-1 | GENERIC | A/C WAITING/TOWING/PREP. | COMPLETED
20510-0002 | - | GAES PROCEDURE | 9H-WFF-1 | GENERIC | WAITING FOR WORK | NOT USED
20510-0003 | - | GAES PROCEDURE | 9H-WFF-1 | GENERIC | HOUSEKEEPING | COMPLETED
20510-0004 | - | GAES PROCEDURE | 9H-WFF-1 | GENERIC | A/C CHECK MANAGERS ONLY | COMPLETED
20510-0005 | - | GAES PROCEDURE | 9H-WFF-1 | GENERIC | CAT 'C' ONLY | COMPLETED
20510-0006 | - | GAES PROCEDURE | 9H-WFF-1 | GENERIC | NDT ONLY | NOT USED.
20511-0001 | - | GAES PROCEDURE | 9H-WFF-1 | GENERIC | MCC AND TCS ONLY | COMPLETED
20512-0001 | - | 4A-20-000-01-03 | 9H-WFF-1 | ROUTINE | DETAILED VISUAL INSPECTIONS AT STA 900 HYDRAULIC TUBE CLAMP INSPECTIONS REF. TASK: 4A-20-000-01-03 | COMPLETED.
20512-0002 | - | 4N-11-000-00-01 | 9H-WFF-1 | ROUTINE | CONDITION CHECK, EXTERIOR PAINT AND MARKINGS REF. TASK: 4N-11-000-00-01 | COMPLETED.
20512-0003 | - | 4N-11-001-01-01 | 9H-WFF-1 | ROUTINE | CHECK CONDITION OF INTERIOR PLACARDS. REF. TASK: 4N-11-001-01-01 | COMPLETED.
20512-0004 | - | 4N-12-040-00-01 | 9H-WFF-1 | ROUTINE | UPPER RUDDER ACTUATORS LUBRICATION REF. TASK: 4N-12-040-00-01 | COMPLETED.
20512-0005 | - | 4N-20-000-01-01 | 9H-WFF-1 | ROUTINE | INSPECT WIRING BELOW FWD CARGO COMPARTMENT REF. TASK: 4N-20-000-01-01 | COMPLETED.
20512-0006 | - | 4N-20-000-01-02 | 9H-WFF-1 | ROUTINE | DVI ON HYD LINES & FASTENERS FOR NLG EXT & RET IN SECT 42. REF. TASK: 4N-20-000-01-02 | COMPLETED.
20512-0007 | - | 4N-21-026C01 | 9H-WFF-1 | ROUTINE | CLEAN LOWER FORWARD OVERBOARD VALVE SCREEN (IAI SUPPLEMENT) REF. TASK: 4N-21-026C01 | COMPLETED.
20512-0008 | - | 4N-21-051-08-01 | 9H-WFF-1 | ROUTINE | HEAT EXCHANGER CLEANING REF. TASK: 4N-21-051-08-01 | COMPLETED.
20512-0009 | - | 4N-21-058-10-01 | 9H-WFF-1 | ROUTINE | E/E COOLING SYS BLOWER INLET SCREEN REF. TASK: 4N-21-058-10-01 | COMPLETED.
20512-0010 | - | 4N-23-020-00-01 | 9H-WFF-1 | ROUTINE | DEACTIVATION OF ACARS TRANSMISSIONS DURING A / C / D CHECKS REF. TASK: 4N-23-020-00-01 | COMPLETED.
20512-0011 | - | 4N-25-031-19-03 | 9H-WFF-1 | ROUTINE | UPPER DECK AIR CHILLER UNIT INTAKE FILTER REF. TASK: 4N-25-031-19-03 | COMPLETED
20512-0012 | - | 4N-27-061A01-01 | 9H-WFF-1 | ROUTINE | PERFORM DETAILED VISUAL INSPECTION OF INBOARD SPOILERS 5, 6, 7, 8 REF. TASK: 4N-27-061A01-01 | COMPLETED.
20512-0013 | - | 4N-29-011-01-01 | 9H-WFF-1 | ROUTINE | SYSTEM 1 HYD PRESS & RETURN FILTER REF. TASK: 4N-29-011-01-01 | COMPLETED.
20512-0014 | - | 4N-29-011-01-02 | 9H-WFF-1 | ROUTINE | SYSTEM 2 HYD PRESS & RETURN FILTER REF. TASK: 4N-29-011-01-02 | COMPLETED.
20512-0015 | - | 4N-29-011-01-03 | 9H-WFF-1 | ROUTINE | SYSTEM 3 HYD PRESS & RETURN FILTER REF. TASK: 4N-29-011-01-03 | COMPLETED.
20512-0016 | - | 4N-29-011-01-04 | 9H-WFF-1 | ROUTINE | SYSTEM 4 HYD PRESS & RETURN FILTER REF. TASK: 4N-29-011-01-04 | COMPLETED.
20512-0017 | - | 4N-35-011-04-01 | 9H-WFF-1 | ROUTINE | CREW OXYGEN MASK/REGULATOR AND GOGGLE OR CREW INTEGRATED FULL FACE OXYGEN MASK REGULATOR REF. TASK: 4N-35-011-04-01 | COMPLETED
20512-0018 | - | 4N-36-00-21-705-029 | 9H-WFF-1 | ROUTINE | PNEUMATIC SYSTEM HEALTH CHECK (GE CF6-80C) REF. TASK: 4N-36-00-21-705-029 | COMPLETED.
20512-0019 | - | 4N-36-011-06-05 | 9H-WFF-1 | ROUTINE | ENGINE 1 HIGH PRESS CONTROLLER AIR FILTER (CF6-80C2 ENGINES ONLY) REF. TASK: 4N-36-011-06-05 | COMPLETED.
20512-0020 | - | 4N-36-011-06-06 | 9H-WFF-1 | ROUTINE | ENGINE 2 HIGH PRESS CONTROLLER AIR FILTER (CF6-80C2 ENGINES ONLY) REF. TASK: 4N-36-011-06-06 | COMPLETED.
20512-0021 | - | 4N-36-011-06-07 | 9H-WFF-1 | ROUTINE | ENGINE 3 HIGH PRESS CONTROLLER AIR FILTER (CF6-80C2 ENGINES ONLY) REF. TASK: 4N-36-011-06-07 | COMPLETED.
20512-0022 | - | 4N-36-011-06-08 | 9H-WFF-1 | ROUTINE | ENGINE 4 HIGH PRESS CONTROLLER AIR FILTER (CF6-80C2 ENGINES ONLY) REF. TASK: 4N-36-011-06-08 | COMPLETED.
20512-0023 | - | 4N-36-011-20-05 | 9H-WFF-1 | ROUTINE | ENGINE 1 PRESSURE CONTROLLER AIR FILTER REF. TASK: 4N-36-011-20-05 | COMPLETED.
20512-0024 | - | 4N-36-011-20-06 | 9H-WFF-1 | ROUTINE | ENGINE 2 PRESSURE CONTROLLER AIR FILTER REF. TASK: 4N-36-011-20-06 | COMPLETED.
20512-0025 | - | 4N-36-011-20-07 | 9H-WFF-1 | ROUTINE | ENGINE 3 PRESSURE CONTROLLER AIR FILTER REF. TASK: 4N-36-011-20-07 | COMPLETED.
20512-0026 | - | 4N-36-011-20-08 | 9H-WFF-1 | ROUTINE | ENGINE 4 PRESSURE CONTROLLER AIR FILTER REF. TASK: 4N-36-011-20-08 | COMPLETED.
20512-0027 | - | 4N-36-012-01-01 | 9H-WFF-1 | ROUTINE | CLEAN ENG 1 FAMV AND FATS FILTERS (CF6) REF. TASK: 4N-36-012-01-01 | COMPLETED.
20512-0028 | - | 4N-36-012-01-02 | 9H-WFF-1 | ROUTINE | CLEAN ENG 2 FAMV AND FATS FILTERS (CF6) REF. TASK: 4N-36-012-01-02 | COMPLETED.
20512-0029 | - | 4N-36-012-01-03 | 9H-WFF-1 | ROUTINE | CLEAN ENG 3 FAMV AND FATS FILTERS (CF6) REF. TASK: 4N-36-012-01-03 | COMPLETED.
20512-0030 | - | 4N-36-012-01-04 | 9H-WFF-1 | ROUTINE | CLEAN ENG 4 FAMV AND FATS FILTERS (CF6) REF. TASK: 4N-36-012-01-04 | COMPLETED.
20512-0031 | - | 4N-38-010-00-01 | 9H-WFF-1 | ROUTINE | DISINFECT POTABLE WATER SYSTEM REF. TASK: 4N-38-010-00-01 | COMPLETED.
20512-0032 | - | 4N-38-010C01 | 9H-WFF-1 | ROUTINE | DISINFECT POTABLE WATER SYSTEM (IAI SUPPLEMENT) REF. TASK: 4N-38-010C01 | COMPLETED.
20512-0033 | - | 4N-38-032-04-01 | 9H-WFF-1 | ROUTINE | TOILET WASTE LIQUID LEVEL SENSORS REF. TASK: 4N-38-032-04-01 | COMPLETED.
20512-0034 | - | 4N-49-027-02-01 | 9H-WFF-1 | ROUTINE | APU OIL FILTER REF. TASK: 4N-49-027-02-01 | COMPLETED.
20512-0035 | - | 4N-49-031-02-01 | 9H-WFF-1 | ROUTINE | APU FUEL FILTER REF. TASK: 4N-49-031-02-01 | COMPLETED.
20512-0036 | - | 4N-49-041-02-01 | 9H-WFF-1 | ROUTINE | APU STARTER MOTOR REF. TASK: 4N-49-041-02-01 | COMPLETED.
20512-0037 | - | 4N-49-053-02-01 | 9H-WFF-1 | ROUTINE | APU P3 AIR FILTER REF. TASK: 4N-49-053-02-01 | COMPLETED.
20512-0038 | - | 4N-51-041A01 | 9H-WFF-1 | ROUTINE | MAIN DECK FLOOR BOARD SEALING & DRAINS REF. TASK: 4N-51-041A01 | COMPLETED.
20512-0039 | - | 4N-73-110-01-01 | 9H-WFF-1 | ROUTINE | ENGINE 1 FUEL FILTER REF. TASK: 4N-73-110-01-01 | COMPLETED.
20512-0040 | - | 4N-73-110-01-02 | 9H-WFF-1 | ROUTINE | ENGINE 2 FUEL FILTER REF. TASK: 4N-73-110-01-02 | COMPLETED.
20512-0041 | - | 4N-73-110-01-03 | 9H-WFF-1 | ROUTINE | ENGINE 3 FUEL FILTER REF. TASK: 4N-73-110-01-03 | COMPLETED.
20512-0042 | - | 4N-73-110-01-04 | 9H-WFF-1 | ROUTINE | ENGINE 4 FUEL FILTER REF. TASK: 4N-73-110-01-04 | COMPLETED.
20512-0043 | - | 4N-80-111-03-01 | 9H-WFF-1 | ROUTINE | ENG 1 START VALVE PNEUMATIC FILTER REF. TASK: 4N-80-111-03-01 | COMPLETED.
20512-0044 | - | 4N-80-111-03-02 | 9H-WFF-1 | ROUTINE | ENG 2 START VALVE PNEUMATIC FILTER REF. TASK: 4N-80-111-03-02 | COMPLETED.
20512-0045 | - | 4N-80-111-03-03 | 9H-WFF-1 | ROUTINE | ENG 3 START VALVE PNEUMATIC FILTER REF. TASK: 4N-80-111-03-03 | COMPLETED.
20512-0046 | - | 4N-80-111-03-04 | 9H-WFF-1 | ROUTINE | ENG 4 START VALVE PNEUMATIC FILTER REF. TASK: 4N-80-111-03-04 | COMPLETED.
20512-0047 | - | B00-A0-01-300 | 9H-WFF-1 | ROUTINE | AIRCRAFT EXTERNAL FULL WASH REF. TASK: B00-A0-01-300 | COMPLETED. REFER TO RC# 20507-0243 FOR ACTION TAKEN.
20512-0048 | - | B744-SVCK | 9H-WFF-1 | ROUTINE | SERVICE CHECK B747-400 REF. TASK: B744-SVCK | COMPLETED.
20512-0049 | - | INVENTORY-EMERG-EQUIP | 9H-WFF-1 | ROUTINE | EMERGENCY EQUIPMENT INVENTORY CHECK REF. TASK: INVENTORY-EMERG-EQUIP | COMPLETED.
20512-0050 | - | M-14 HANGAR-PROCEDURE | 9H-WFF-1 | ROUTINE | M-014 TECHNICAL HANGAR PROCEDURE REF. TASK: M-14 HANGAR-PROCEDURE | COMPLETED.
20513-0001 | - | B744-34-061-01 | 9H-AKJ-1 | ADD | NAV DATA UPDATE -400 WITH ARINC-615A PDL REF TASK: B744-34-061-01 / WO 70773 | COMPLETED.
20513-0002 | - | R 51-00-00 DENT & BUCKLE | 9H-AKJ-1 | ADD | D&B REPORT REPLACEMENT TASK REF: R 51-00-00 DENT & BUCKLE / WO 70787 | COMPLETED.
20516-0001 | - | 24-023-01-01 | YR-FSA-2 | ADD | GENERATOR CTL UNIT&BUS CTL UNIT TASK REF: 24-023-01-01 / WO-31037 | COMPLETED
20516-0002 | - | 38-010-00-01 | YR-FSA-2 | ADD | DISINFECT POTABLE WATER SYSTEM REF TASK: 38-010-00-01 / WO-31027 | COMPLETED
20516-0003 | - | WO-31438 | YR-FSA-2 | ADD | CHECK BLOCK DAILY TASK REF: WO-31438 | COMPLETED
20516-0004 | - | WO-31134 | YR-FSA-2 | ADD | CHECK BLOCK WEEKLY TASK REF: WO-31134 | COMPLETED
20516-0005 | - | ST01927CH | YR-FSA-2 | ADD | ELT ADT406 TRANSMITTER SELF TEST TASK REF: ST01927CH / WO-30926 | COMPLETED
20516-0006 | - | 32-041-05-01 | YR-FSA-2 | ADD | WING AND BODY GEAR BRAKE WEAR PIN TASK REF: 32-041-05-01 / WO-30819 | COMPLETED
20516-0007 | - | AD 2023-18-06 | YR-FSA-2 | ADD | PARA G) LEFT AND RIGHT SIDE INBOARD FOREFLAP ASSEMBLY SEQUENCE TASK REF: FAA AD 2023-18-06 / WO-29999 | COMPLETED
20517-0001 | - | 724000-I1 | 4R-EXQ-1 | ROUTINE | ENGINE 1 COMBUSTION SECTION BORESCOPE INSPECTION OF INSIDE OF COMBUSTION CHAMBER AND HP TURBINE STAGE 1 VANES. REF. MPD TASK: 724000-I1 | INPUT CANCELLED
20517-0002 | - | 724000-I1 | 4R-EXQ-1 | ROUTINE | ENGINE 2 COMBUSTION SECTION BORESCOPE INSPECTION OF INSIDE OF COMBUSTION CHAMBER AND HP TURBINE STAGE 1 VANES. REF. MPD TASK: 724000-I1 | INPUT CANCELLED
20517-0003 | - | 725000-I1 | 4R-EXQ-1 | ROUTINE | ENGINE 1 TURBINE SECTION BORESCOPE INSPECTION OF HP TURBINE BLADE AEROFOILS REF. MPD TASK: 725000-I1 | INPUT CANCELLED
20517-0004 | - | 725000-I1 | 4R-EXQ-1 | ROUTINE | ENGINE 2 TURBINE SECTION BORESCOPE INSPECTION OF HP TURBINE BLADE AEROFOILS REF. MPD TASK: 725000-I1 | INPUT CANCELLED
20517-0005 | - | 200002-01 | 4R-EXQ-1 | ROUTINE | HIRF/LIGHTNING PROTECTION-THS T/E GENERAL VISUAL INSPECTION OF ELEMENTS FITTED ON THE FOLLOWING HARNESSES: - 405VB, 406VB, 407VB, 408VB, 409VB, LH SIDE - 400VB, 401VB, 402VB, 403VB, 404VB, RH SIDE REF. MPD TASK: 200002-01 | INPUT CANCELLED
20517-0006 | - | 200002-01 | 4R-EXQ-1 | ROUTINE | HIRF/LIGHTNING PROTECTION-THS T/E GENERAL VISUAL INSPECTION OF ELEMENTS FITTED ON THE FOLLOWING HARNESSES: - 405VB, 406VB, 407VB, 408VB, 409VB, LH SIDE - 400VB, 401VB, 402VB, 403VB, 404VB, RH SIDE REF. MPD TASK: 200002-01 | INPUT CANCELLED
20517-0007 | - | 200121-01 | 4R-EXQ-1 | ROUTINE | FORWARD AVIONIC COMPARTMENT CLEANING OF EWIS INSTALLED IN THE FORWARD AVIONIC COMPARTMENT (ONLY IF CONTAMINATED)(EWIS) REF. MPD TASK: 200121-01 | INPUT CANCELLED
20517-0008 | - | 200435-01 | 4R-EXQ-1 | ROUTINE | ENGINE 1 FAN COMPARTMENT DETAILED INSPECTION OF EWIS IN THE FAN AND ACCESSORY GEAR BOX (EWIS) REF. MPD TASK: 200435-01 | INPUT CANCELLED
20517-0009 | - | 200435-01 | 4R-EXQ-1 | ROUTINE | ENGINE 2 FAN COMPARTMENT DETAILED INSPECTION OF EWIS IN THE FAN AND ACCESSORY GEAR BOX (EWIS) REF. MPD TASK: 200435-01 | INPUT CANCELLED
20517-0010 | - | 200453-01 | 4R-EXQ-1 | ROUTINE | ENGINE 1 CORE COMPARTMENT DETAILED INSPECTION OF EWIS INSTALLED IN THE HOT SECTION (EWIS) REF. MPD TASK: 200453-01 | INPUT CANCELLED
20517-0011 | - | 200453-01 | 4R-EXQ-1 | ROUTINE | ENGINE 2 CORE COMPARTMENT DETAILED INSPECTION OF EWIS INSTALLED IN THE HOT SECTION (EWIS) REF. MPD TASK: 200453-01 | INPUT CANCELLED
20517-0012 | - | 212100-01 | 4R-EXQ-1 | ROUTINE | AIR DISTRIBUTION AND RECIRCULATION REF. MPD TASK: 212100-01 | INPUT CANCELLED
20517-0013 | - | 212141-01 | 4R-EXQ-1 | ROUTINE | RECIRCULATION FILTER DISCARD FILTER ELEMENTS OF RECIRCULATION SYSTEM NOTE: INTERVAL: - FOR INTERVAL SELECTED FOR THE VARIOUS PART NUMBERS, REFER TO APPENDIX 3. - DEPENDING ON OPERATING ENVIRONMENT AND OPERATORS EXPERIENCE, A LESS FREQUENT OR MORE FREQUENT INITIAL INTERVAL MAY BE USED. - MPD INTERVAL 5000FH, HOWEVER INTERVAL HAS BEEN DE-ESCALATED TO 4000FH BY OPERATOR THROUGH RELIABILITY ANALYSIS REF. MPD TASK: 212141-01 | INPUT CANCELLED
20517-0014 | - | 212300-02 | 4R-EXQ-1 | ROUTINE | CLEAN COCKPIT AIR SUPPLY DUCTING GRID REF. MPD TASK: 212300-02 | INPUT CANCELLED
20517-0015 | - | 212600-02 | 4R-EXQ-1 | ROUTINE | AVIONICS EQUIPMENT VENTILATION OPERATIONAL CHECK OF OVERRIDE FUNCTION (BLOWER AND EXTRACT) REF. MPD TASK: 212600-02 | INPUT CANCELLED
20517-0016 | - | 212600-08 | 4R-EXQ-1 | ROUTINE | AVIONICS EQUIPMENT VENTILATION OPERATIONAL CHECK OF AIR INLET CHECK VALVE 2150 HM REF. MPD TASK: 212600-08 | INPUT CANCELLED
20517-0017 | - | 212600-09 | 4R-EXQ-1 | ROUTINE | AVIONICS EQUIPMENT VENTILATION CLEAN GRID OF RELAY BOX VU PANELS REF. MPD TASK: 212600-09 | INPUT CANCELLED
20517-0018 | - | 215000-02 | 4R-EXQ-1 | ROUTINE | AIR COOLING AND TEMPERATURE CONTROL DETAILED INSPECTION OF PACK AIR CHECK VALVES FLAPPERS FOR CONDITION AND OPERATION REF. MPD TASK: 215000-02 | INPUT CANCELLED
20517-0019 | - | 237100-01 | 4R-EXQ-1 | ROUTINE | COCKPIT VOICE RECORDER OPERATIONAL CHECK OF CVR AND CVR-CHANNEL RECORDING REF. MPD TASK: 237100-01 | INPUT CANCELLED
20517-0020 | - | 242000-01 | 4R-EXQ-1 | ROUTINE | AC GENERATION OPERATIONAL CHECK OF GAPCU VIA CFDS REF. MPD TASK: 242000-01 | INPUT CANCELLED
20517-0021 | - | 242000-22 | 4R-EXQ-1 | ROUTINE | ENGINE 1 AC GENERATION DISCARD IDG SCAVENGE AND CHARGE FILTERS, DRAIN AND REPLENISH OIL SYSTEM. NOTE : ETOPS RELATED TASK. NOTE: INTERVAL: NOTE : THIS IS IDENTICAL MAINTENANCE TASK (IMT) - IN ORDER TO AVOID RISK OF MULTIPLE IDG LOSSES, DO NOT PERFORM THIS TASK ON BOTH IDG AT THE SAME TIME. IT IS RECOMMENDED TO WAIT AT LEAST TWO FLIGHT CYCLES BEFORE PERFORMING THIS TASK ON THE OTHER IDG - REPLACE FILTER ELEMENTS, DRAIN IDG OIL AND REPLENISH AT 150 FH OR 1 MO AFTER AIRCRAFT ENTRY INTO SERVICE. THEREAFTER REFER TO INTERVAL. - INTERVAL MAY BE ADJUSTED IN ACCORDANCE WITH SIL 621. REF. MPD TASK: 242000-22 | INPUT CANCELLED
20517-0022 | - | 242000-22 | 4R-EXQ-1 | ROUTINE | ENGINE 2 AC GENERATION DISCARD IDG SCAVENGE AND CHARGE FILTERS, DRAIN AND REPLENISH OIL SYSTEM. NOTE : ETOPS RELATED TASK. NOTE: INTERVAL: NOTE : THIS IS IDENTICAL MAINTENANCE TASK (IMT) - IN ORDER TO AVOID RISK OF MULTIPLE IDG LOSSES, DO NOT PERFORM THIS TASK ON BOTH IDG AT THE SAME TIME. IT IS RECOMMENDED TO WAIT AT LEAST TWO FLIGHT CYCLES BEFORE PERFORMING THIS TASK ON THE OTHER IDG - REPLACE FILTER ELEMENTS, DRAIN IDG OIL AND REPLENISH AT 150 FH OR 1 MO AFTER AIRCRAFT ENTRY INTO SERVICE. THEREAFTER REFER TO INTERVAL. - INTERVAL MAY BE ADJUSTED IN ACCORDANCE WITH SIL 621. REF. MPD TASK: 242000-22 | INPUT CANCELLED
20517-0023 | - | 242100-06 | 4R-EXQ-1 | ROUTINE | ENGINE 1 INTEGRATED DRIVE GENERATOR CHECK TORQUE OF QUICK-ATTACH-DETACH (QAD) TENSION BOLT NOTE : CRITICAL-SYSTEM TASKS MUST NOT BE PERFORMED ON BOTH ENGINES BY THE SAME PERSONNEL DURING A SINGLE MAINTENANCE VISIT REF. MPD TASK: 242100-06 | INPUT CANCELLED
20517-0024 | - | 242100-06 | 4R-EXQ-1 | ROUTINE | ENGINE 2 INTEGRATED DRIVE GENERATOR CHECK TORQUE OF QUICK-ATTACH-DETACH (QAD) TENSION BOLT NOTE : CRITICAL-SYSTEM TASKS MUST NOT BE PERFORMED ON BOTH ENGINES BY THE SAME PERSONNEL DURING A SINGLE MAINTENANCE VISIT REF. MPD TASK: 242100-06 | INPUT CANCELLED
20517-0025 | - | 242800-01 | 4R-EXQ-1 | ROUTINE | STATIC INVERTER OPERATIONAL CHECK OF STATIC INVERTER NOTE: CMR INTERVAL 1200 FH REF. MPD TASK: 242800-01 | INPUT CANCELLED
20517-0026 | - | 243000-13 | 4R-EXQ-1 | ROUTINE | DC GENERATION CLEANING OF THE TRANSFORMER RECTIFIER TR1 AND TR2 REF. MPD TASK: 243000-13 | INPUT CANCELLED
20517-0027 | - | 243000-14 | 4R-EXQ-1 | ROUTINE | DC GENERATION CLEANING OF THE ESSENTIAL TRANSFORMER RECTIFIER REF. MPD TASK: 243000-14 | INPUT CANCELLED
20517-0028 | - | 243800-01 | 4R-EXQ-1 | ROUTINE | DC MAIN GENERATION OPERATIONAL CHECK OF BATTERY CHARGE LIMITER NO 1 AND NO 2 VIA CFDS REF. MPD TASK: 243800-01 | INPUT CANCELLED
20517-0029 | - | 254000-01 | 4R-EXQ-1 | ROUTINE | LAVATORIES (FAA AD 74-08-09) DETAILED INSPECTION OF WASTE COMPARTMENT INCLUDING WASTE FLAP AND OPERATIONAL CHECK OF WASTE FLAP FAA AD 74-08-09 STATEMENT: INSPECT ALL LAVATORY PAPER AND LINEN WASTE RECEPTACLE ENCLOSURE ACCESS DOORS AND DISPOSAL DOORS FOR PROPER OPERATION, FIT, SEALING, AND LATCHING FOR THE CONTAINMENT OF POSSIBLE TRASH FIRES REF. MPD TASK: 254000-01 | INPUT CANCELLED
20517-0030 | - | 255000-11 | 4R-EXQ-1 | ROUTINE | CARGO COMPARTMENTS VISUAL CHECK OF XZ-LATCHES AND DOOR SILL LATCHES NOTE: FOR A319 DOOR SILL LATCHES ONLY TO BE CHECKED IN FWD CC REF. MPD TASK: 255000-11 | INPUT CANCELLED
20517-0031 | - | 255000-16 | 4R-EXQ-1 | ROUTINE | CARGO COMPARTMENTS DETAILED INSPECTION OF DIVIDER NETS, DOOR NETS AND NET ATTACHMENT POINTS NOTE: THE NUMBER OF AFFECTED ZONES MAY VARY ACCORDING TO THE CARGO SYSTEMS INSTALLED. REF. MPD TASK: 255000-16 | INPUT CANCELLED
20517-0032 | - | 255000-27 | 4R-EXQ-1 | ROUTINE | CARGO COMPARTMENTS VISUAL CHECK OF DRAIN OUTLETS FOR EVIDENCE OF CLOGGING AND OBSTRUCTION REF. MPD TASK: 255000-27 | INPUT CANCELLED
20517-0033 | - | 256241-01 | 4R-EXQ-1 | ROUTINE | DOOR ESCAPE SLIDE CHECK DOOR/EMERGENCY EXIT/OFFWING ESCAPE SLIDE/RAFT INFLATION RESERVOIR PRESSURE. NOTE: PLANNING: - TASK IS NOT APPLICABLE FOR DEACTIVATED PASSENGER/ CREW DOORS/EMERGENCY EXITS. REF. MPD TASK: 256241-01 | INPUT CANCELLED
20517-0034 | - | 256241-05 | 4R-EXQ-1 | ROUTINE | DOOR ESCAPE SLIDE CLEAN DOOR GIRT BAR FITTING STOP LEVERS NOTE: TASK IS NOT APPLICABLE FOR DEACTIVATED PASSENGER/CREW DOORS. REF. MPD TASK: 256241-05 | INPUT CANCELLED
20517-0035 | - | 256535-01 | 4R-EXQ-1 | ROUTINE | ELT (REAR FUSELAGE) OPERATIONAL CHECK OF ELT SYSTEM BY MANUAL ACTIVATION REF. MPD TASK: 256535-01 | INPUT CANCELLED
20517-0036 | - | 256535-04 | 4R-EXQ-1 | ROUTINE | ELT (REAR FUSELAGE) GENERAL VISUAL INSPECTION OF EXTERNAL ELT ANTENNA REF. MPD TASK: 256535-04 | INPUT CANCELLED
20517-0037 | - | 256600-02 | 4R-EXQ-1 | ROUTINE | SUPPLEMENTAL LIFE RAFT CHECK PRESSURE AT LIFE RAFT PRESSURE GAUGE (IF CONFIGURATION INCLUDES VISIBLE GAUGE) REF. MPD TASK: 256600-02 | INPUT CANCELLED
20517-0038 | - | 261200-01 | 4R-EXQ-1 | ROUTINE | ENGINE FIRE AND OVERHEAT DETECTION OPERATIONAL CHECK OF LOOP/SQUIB REF. MPD TASK: 261200-01 | INPUT CANCELLED
20517-0039 | - | 261300-01 | 4R-EXQ-1 | ROUTINE | APU FIRE AND OVERHEAT DETECTION OPERATIONAL CHECK OF LOOP/SQUIB REF. MPD TASK: 261300-01 | INPUT CANCELLED
20517-0040 | - | 261600-03 | 4R-EXQ-1 | ROUTINE | CARGO COMPARTMENT SMOKE DETECTION OPERATIONAL CHECK OF CARGO COMPARTMENT SMOKE DETECTION BY PTT REF. MPD TASK: 261600-03 | INPUT CANCELLED
20517-0041 | - | 261600-04 | 4R-EXQ-1 | ROUTINE | CARGO COMPARTMENT SMOKE DETECTION OPERATIONAL CHECK OF CARGO COMPARTMENT SMOKE DETECTION BY CFDS TO CONFIRM ISOLATION VALVES LATCHING CIRCUIT INTEGRITY. REF. MPD TASK: 261600-04 | INPUT CANCELLED
20517-0042 | - | 262300-05 | 4R-EXQ-1 | ROUTINE | CARGO COMPARTMENT FIRE EXTINGUISHING PERFORM FUNCTIONAL CHECK OF TIME DELAY OF ILLUMINATION OF "DISCH AGENT 2" REMINDER LIGHT NOTE: ETOPS RELATED TASK NOTE : CREDIT CAN BE TAKEN FROM LAST REALIZATION OF MRB TASK 26.23.00/13 AS PER ALS-3 VARIATION 7.3 REF. MPD TASK: 262300-05 | INPUT CANCELLED
20517-0043 | - | 262300-06 | 4R-EXQ-1 | ROUTINE | CARGO COMPARTMENT FIRE EXTINGUISHING CHECK FIRING CIRCUIT CONTINUITY AND PERFORM OPERATIONAL CHECK OF PRIORITY SWITCHING REF. MPD TASK: 262300-06 | INPUT CANCELLED
20517-0044 | - | 262441-01 | 4R-EXQ-1 | ROUTINE | PORTABLE FIRE EXTINGUISHER CHECK PRESSURE GAUGE READING REF. MPD TASK: 262441-01 | INPUT CANCELLED
20517-0045 | - | 262541-04 | 4R-EXQ-1 | ROUTINE | LAVATORY FIRE EXTINGUISHING VISUAL CHECK OF FIRE EXTINGUISHER BOTTLE PRESSURE READING REF. MPD TASK: 262541-04 | INPUT CANCELLED
20517-0046 | - | 271400-02 | 4R-EXQ-1 | ROUTINE | LH WING AILERON HYDRAULIC ACTUATION CHECK AILERON SERVO CONTROL AND HINGE BEARINGS FOR EXCESSIVE PLAY AND CONDITION REF. MPD TASK: 271400-02 | INPUT CANCELLED
20517-0047 | - | 271400-02 | 4R-EXQ-1 | ROUTINE | RH WING AILERON HYDRAULIC ACTUATION CHECK AILERON SERVO CONTROL AND HINGE BEARINGS FOR EXCESSIVE PLAY AND CONDITION REF. MPD TASK: 271400-02 | INPUT CANCELLED
20517-0048 | - | 272100-08 | 4R-EXQ-1 | ROUTINE | RUDDER MECHANICAL CONTROL LUBRICATION OF RUDDER PEDAL ADJUSTMENT MECHANISM REF. MPD TASK: 272100-08 | INPUT CANCELLED
20517-0049 | - | 272100-12 | 4R-EXQ-1 | ROUTINE | RUDDER MECHANICAL CONTROL LUBRICATION OF RUDDER CONTROL CABLES IN REAR PART (ZONE 310). REF. MPD TASK: 272100-12 | INPUT CANCELLED
20517-0050 | - | 272400-01 | 4R-EXQ-1 | ROUTINE | RUDDER HYDRAULIC ACTUATION (MECHANICAL CONTROL) OPERATIONAL CHECK OF RUDDER SERVOCONTROLS WITH INDIVIDUAL HYDRAULIC SYSTEMS REF. MPD TASK: 272400-01 | INPUT CANCELLED
20517-0051 | - | 272400-03 | 4R-EXQ-1 | ROUTINE | RUDDER HYDRAULIC ACTUATION (MECHANICAL CONTROL) LUBRICATION OF RUDDER HINGE BEARING NO 6 REF. MPD TASK: 272400-03 | INPUT CANCELLED
20517-0052 | - | 273400-01 | 4R-EXQ-1 | ROUTINE | ELEVATOR AND HYDRAULIC ACTUATION OPERATIONAL CHECK OF DAMPING MEASUREMENT BY BITE REF. MPD TASK: 273400-01 | INPUT CANCELLED
20517-0053 | - | 273400-02 | 4R-EXQ-1 | ROUTINE | LH ELEVATOR AND HYDRAULIC ACTUATION ( EASA AD 2007-0163R1) FUNCTIONAL CHECK OF ELEVATOR SERVOCONTROL BEARINGS FOR EXCESSIVE PLAY AND CONDITION NOTE: EASA AD 2007-0163R1 REQUIRES REPEAT INSPECTIONS AT EVERY 24 MONTHS REF. MPD TASK: 273400-02 | INPUT CANCELLED
20517-0054 | - | 273400-02 | 4R-EXQ-1 | ROUTINE | RH ELEVATOR AND HYDRAULIC ACTUATION ( EASA AD 2007-0163R1) FUNCTIONAL CHECK OF ELEVATOR SERVOCONTROL BEARINGS FOR EXCESSIVE PLAY AND CONDITION NOTE: EASA AD 2007-0163R1 REQUIRES REPEAT INSPECTIONS AT EVERY 24 MONTHS REF. MPD TASK: 273400-02 | INPUT CANCELLED
20517-0055 | - | 273400-08 | 4R-EXQ-1 | ROUTINE | LH ELEVATOR AND HYDRAULIC ACTUATION LUBRICATION OF ELEVATOR SERVOCONTROL ROD EYE END BEARING REF. MPD TASK: 273400-08 | INPUT CANCELLED
20517-0056 | - | 273400-08 | 4R-EXQ-1 | ROUTINE | RH ELEVATOR AND HYDRAULIC ACTUATION LUBRICATION OF ELEVATOR SERVOCONTROL ROD EYE END BEARING REF. MPD TASK: 273400-08 | INPUT CANCELLED
20517-0057 | - | 274000-01 | 4R-EXQ-1 | ROUTINE | TRIMMABLE HORIZONTAL STABILIZER LUBRICATE THS BEARINGS AND ATTACHMENT FITTINGS REF. MPD TASK: 274000-01 | INPUT CANCELLED
20517-0058 | - | 274000-02 | 4R-EXQ-1 | ROUTINE | TRIMMABLE HORIZONTAL STABILIZER (THS) OPERATIONAL CHECK OF THS ACTUATOR WITH INDIVIDUAL HYDRAULIC SYSTEMS REF. MPD TASK: 274000-02 | INPUT CANCELLED
20517-0059 | - | 274000-24 | 4R-EXQ-1 | ROUTINE | TRIMMABLE HORIZONTAL STABILIZER OPERATIONAL CHECK OF THS ACTUATOR OVERRIDE MECHANISM. REF. MPD TASK: 274000-24 | INPUT CANCELLED
20517-0060 | - | 274100-03 | 4R-EXQ-1 | ROUTINE | THS MECHANICAL CONTROL LUBRICATION OF THS MECHANICAL CONTROL CHAINS AND REAR CABLE (AREA OF TENSION REGULATOR) REF. MPD TASK: 274100-03 | INPUT CANCELLED
20517-0061 | - | 274142-01 | 4R-EXQ-1 | ROUTINE | THS TRIM CTL CABLE TENSION COMPENSATOR FUNCTIONAL CHECK OF POINTER ON TENSION COMPENSATOR (SCALE WITHIN LIMITS) REF. MPD TASK: 274142-01 | INPUT CANCELLED
20517-0062 | - | 274451-01 | 4R-EXQ-1 | ROUTINE | THS ACTUATOR LUBRICATE THS ACTUATOR BALL SCREW NUT REF. MPD TASK: 274451-01 | INPUT CANCELLED
20517-0063 | - | 274451-05 | 4R-EXQ-1 | ROUTINE | THS ACTUATOR DETAILED INSPECTION OF UPPER AND LOWER THS ACTUATOR ATTACHMENT (PRIMARY AND SECONDARY) NOTE: PLANNING: - ENSURE THAT INSPECTIONS ACCORDING 274451-10-1 AND 274451-11-1 ARE CARRIED OUT PRIOR TO TASK 274451-05-1 (AND PRIOR TO ANY CLEANING), WHEN PLANNED AT THE SAME TIME REF. MPD TASK: 274451-05 | INPUT CANCELLED
20517-0064 | - | 274451-10 | 4R-EXQ-1 | ROUTINE | THS ACTUATOR (EASA AD 2017-0237). DETAILED INSPECTION OF THSA LOWER ATTACHMENTS FOR PRIMARY AND SECONDARY LOAD PATH NOTE: PLANNING: PERFORM INSPECTION PRIOR TO TASK 274451-05-1 (IF PLANNED AT THE SAME TIME) AND PRIOR TO ANY CLEANING. INTERVAL: - INTERVAL STARTING POINT IS THE AIRCRAFT FIRST FLIGHT AND NOT DELIVERY FLIGHT. - CREDIT CAN BE TAKEN FROM THSA REPLACEMENT TO RESTART THE CLOCK. - FOR CEO AIRCRAFT, CREDIT CAN BE TAKEN FROM THE LAST INSPECTION IN ACCORDANCE WITH SB A320-27-1164 R13 (EASA AD 2017-0237). - NO SHORT TERM EXTENSION IS ALLOWED. REF. MPD TASK: 274451-10 | INPUT CANCELLED
20517-0065 | - | 274451-11 | 4R-EXQ-1 | ROUTINE | THS ACTUATOR DETAILED INSPECTION OF THSA UPPER ATTACHMENTS FOR PRIMARY AND SECONDARY LOAD PATH NOTE: PLANNING: PERFORM INSPECTION PRIOR TO TASK 274451-05-1 (IF PLANNED AT THE SAME TIME) AND PRIOR TO ANY CLEANING. INTERVAL: - INTERVAL STARTING POINT IS THE AIRCRAFT FIRST FLIGHT AND NOT DELIVERY FLIGHT. - CREDIT CAN BE TAKEN FROM THSA REPLACEMENT TO RESTART THE CLOCK. - FOR CEO AIRCRAFT, CREDIT CAN BE TAKEN FROM THE LAST INSPECTION IN ACCORDANCE WITH SB A320-27-1164 R13 (EASA AD 2017-0237). - NO SHORT TERM EXTENSION IS ALLOWED. REF. MPD TASK: 274451-11 | INPUT CANCELLED
20517-0066 | - | 274451-14 | 4R-EXQ-1 | ROUTINE | THS ACTUATOR OPERATIONAL CHECK OF THS ACTUATOR ELECTRICAL LOAD SENSING DEVICE REF. MPD TASK: 274451-14 | INPUT CANCELLED
20517-0067 | - | 275446-01 | 4R-EXQ-1 | ROUTINE | LH WING FLAP TRACKS LUBRICATE FLAP TRACK 1 DRIVE LEVER ARM AND ALL CARRIAGE ROLLERS ON ALL FLAP TRACKS. REF. MPD TASK: 275446-01 | INPUT CANCELLED
20517-0068 | - | 275446-01 | 4R-EXQ-1 | ROUTINE | RH WING FLAP TRACKS LUBRICATE FLAP TRACK 1 DRIVE LEVER ARM AND ALL CARRIAGE ROLLERS ON ALL FLAP TRACKS. REF. MPD TASK: 275446-01 | INPUT CANCELLED
20517-0069 | - | 275451-01 | 4R-EXQ-1 | ROUTINE | FLAP POWER CONTROL UNIT REPLENISH PCU GEARBOX TO CONFIRM FLUID LEVEL. REF. MPD TASK: 275451-01 | INPUT CANCELLED
20517-0070 | - | 276400-01 | 4R-EXQ-1 | ROUTINE | LH WING SPOILER AND HYDRAULIC ACTUATION LUBRICATE SPOILER NO 1 TO 5 ACTUATOR ATTACHMENTS REF. MPD TASK: 276400-01 | INPUT CANCELLED
20517-0071 | - | 276400-01 | 4R-EXQ-1 | ROUTINE | RH WING SPOILER AND HYDRAULIC ACTUATION LUBRICATE SPOILER NO 1 TO 5 ACTUATOR ATTACHMENTS REF. MPD TASK: 276400-01 | INPUT CANCELLED
20517-0072 | - | 278100-03 | 4R-EXQ-1 | ROUTINE | LH WING SLATS OPERATIONAL CHECK OF WTB/POB. REF. MPD TASK: 278100-03 | INPUT CANCELLED
20517-0073 | - | 278100-03 | 4R-EXQ-1 | ROUTINE | RH WING SLATS OPERATIONAL CHECK OF WTB/POB. REF. MPD TASK: 278100-03 | INPUT CANCELLED
20517-0074 | - | 278100-04 | 4R-EXQ-1 | ROUTINE | LH WING SLATS CHECK OF SLATS TRANSMISSION SHAFTING INTEGRITY, INCLUDING INSPECTION OF SEAL WITNESS DRAINS REF. MPD TASK: 278100-04 | INPUT CANCELLED
20517-0075 | - | 278100-04 | 4R-EXQ-1 | ROUTINE | RH WING SLATS CHECK OF SLATS TRANSMISSION SHAFTING INTEGRITY, INCLUDING INSPECTION OF SEAL WITNESS DRAINS REF. MPD TASK: 278100-04 | INPUT CANCELLED
20517-0076 | - | 278451-01 | 4R-EXQ-1 | ROUTINE | SLAT POWER CONTROL UNIT REPLENISH PCU GEARBOX TO CONFIRM FLUID LEVEL REF. MPD TASK: 278451-01 | INPUT CANCELLED
20517-0077 | - | 278468-01 | 4R-EXQ-1 | ROUTINE | LH WING SLAT TRACKS LUBRICATE ALL TRACK ROLLERS AND PINIONS REF. MPD TASK: 278468-01 | INPUT CANCELLED
20517-0078 | - | 278468-01 | 4R-EXQ-1 | ROUTINE | RH WING SLAT TRACKS LUBRICATE ALL TRACK ROLLERS AND PINIONS REF. MPD TASK: 278468-01 | INPUT CANCELLED
20517-0079 | - | 279000-05 | 4R-EXQ-1 | ROUTINE | ELECTRICAL FLIGHT CONTROL SYSTEM (EFCS) OPERATIONAL CHECK : - OF LOGICS ACTIVATING ELAC 1, ELAC 2 AND SEC.1 STANDBY POWER SUPPLIES - TO CONFIRM ABILITY OF SEC.1 AND SEC.2 TO ACHIEVE PITCH CONTROL - TO CONFIRM ABILITY OF SIDESTICK PRIORITY FUNCTION REF. MPD TASK: 279000-05 | INPUT CANCELLED
20517-0080 | - | 281100-02 | 4R-EXQ-1 | ROUTINE | TANKS OPERATIONAL CHECK OF LEAK MONITOR FOR EVIDENCE OF FUEL LEAKAGE AND CORRECT CLOSURE OF THE VALVE REF. MPD TASK: 281100-02 | INPUT CANCELLED
20517-0081 | - | 281100-05 | 4R-EXQ-1 | ROUTINE | TANKS GENERAL VISUAL INSPECTION OF FUEL TANKS FOR MINOR EXTERNAL LEAKS REF. MPD TASK: 281100-05 | INPUT CANCELLED
20517-0082 | - | 281100-06 | 4R-EXQ-1 | ROUTINE | TANKS OPERATIONAL CHECK OF WATER DRAIN VALVES NOTE: PLANNING: - CREDIT CAN BE TAKEN FROM THE ACCOMPLISHMENT OF MPD TASK 281100-01-2 PROVIDING THE INTERVAL IS NOT EXCEEDED. REF. MPD TASK: 281100-06 | INPUT CANCELLED
20517-0083 | - | 281200-01 | 4R-EXQ-1 | ROUTINE | LH WING TANK VENTING SYSTEM VISUAL CHECK OF VENT SURGE TANK BURST DISC (EXTERNAL) REF. MPD TASK: 281200-01 | INPUT CANCELLED
20517-0084 | - | 281200-01 | 4R-EXQ-1 | ROUTINE | RH WING TANK VENTING SYSTEM VISUAL CHECK OF VENT SURGE TANK BURST DISC (EXTERNAL) REF. MPD TASK: 281200-01 | INPUT CANCELLED
20517-0085 | - | 281247-01 | 4R-EXQ-1 | ROUTINE | LH WING NACA VENT INTAKE VISUAL CHECK OF NACA INTAKE FOR SIGNS OF BLOCKAGE REF. MPD TASK: 281247-01 | INPUT CANCELLED
20517-0086 | - | 281247-01 | 4R-EXQ-1 | ROUTINE | RH WING NACA VENT INTAKE VISUAL CHECK OF NACA INTAKE FOR SIGNS OF BLOCKAGE REF. MPD TASK: 281247-01 | INPUT CANCELLED
20517-0087 | - | 281800-10 | 4R-EXQ-1 | ROUTINE | IGNITION PREVENTION OPERATIONAL CHECK OF CENTRE TANK FUEL PUMP GFI (SFAR88) REF. MPD TASK: 281800-10 | INPUT CANCELLED
20517-0088 | - | 282200-04 | 4R-EXQ-1 | ROUTINE | APU FUEL PUMP SYSTEM AND FUEL FEED LINE FUNCTIONAL CHECK (LEAK CHECK) OF THE APU FUEL FEED PIPE SHROUD(S) REF. MPD TASK: 282200-04 | INPUT CANCELLED
20517-0089 | - | 290000-05 | 4R-EXQ-1 | ROUTINE | HYDRAULIC POWER CHECK CLOGGING INDICATORS ON RETURN, CASE DRAIN, GROUND SERVICING, HP DELIVERY, BLEED AIR, WATER SEPARATOR FILTERS AND RESERVOIR PRESSURIZATION FILTER REF. MPD TASK: 290000-05 | INPUT CANCELLED
20517-0090 | - | 291000-01 | 4R-EXQ-1 | ROUTINE | MAIN HYDRAULIC POWER CHECK FLUID LEVEL ON RESERVOIR INDICATORS REF. MPD TASK: 291000-01 | INPUT CANCELLED
20517-0091 | - | 291000-05 | 4R-EXQ-1 | ROUTINE | MAIN HYDRAULIC POWER DRAIN WATER SEPARATOR REF. MPD TASK: 291000-05 | INPUT CANCELLED
20517-0092 | - | 291000-06 | 4R-EXQ-1 | ROUTINE | MAIN HYDRAULIC POWER FUNCTIONAL CHECK OF PTU YELLOW TO GREEN REF. MPD TASK: 291000-06 | INPUT CANCELLED
20517-0093 | - | 291000-18 | 4R-EXQ-1 | ROUTINE | MAIN HYDRAULIC POWER DRAIN RECOVERY TANK REF. MPD TASK: 291000-18 | INPUT CANCELLED
20517-0094 | - | 291000-20 | 4R-EXQ-1 | ROUTINE | MAIN/AUXILIARY POWER OPERATIONAL CHECK OF EDP DEPESSURIZATION REF. MPD TASK: 291000-20 | INPUT CANCELLED
20517-0095 | - | 291000-25 | 4R-EXQ-1 | ROUTINE | MAIN AND AUXILIARY HYDRAULIC POWER OPERATIONAL CHECK OF PORT D CHECK VALVE OF PTU MANIFOLD IN GREEN AND YELLOW HYDRAULIC SYSTEM REF. MPD TASK: 291000-25 | INPUT CANCELLED
20517-0096 | - | 292000-04 | 4R-EXQ-1 | ROUTINE | MAIN AND AUXILIARY HYDRAULIC POWER OPERATIONAL CHECK OF RAT MANUAL DEPLOYMENT AND FUNCTIONAL CHECK OF RAT USING GROUND TEST UNIT, FOLLOWED BY CHECK OF FILTER INDICATOR REF. MPD TASK: 292000-04 | INPUT CANCELLED
20517-0097 | - | 292000-05 | 4R-EXQ-1 | ROUTINE | MAIN AND AUXILIARY HYDRAULIC POWER OPERATIONAL CHECK OF RAM AIR TURBINE (RAT) AUTOMATIC DEPLOYMENT REF. MPD TASK: 292000-05 | INPUT CANCELLED
20517-0098 | - | 292251-02 | 4R-EXQ-1 | ROUTINE | RAM AIR TURBINE DETAILED INSPECTION OF RAT ASSEMBLY AND DOORS IN DEPLOYED POSITION AND LUBRICATION OF DOORS LINKAGE STRUT JOINTS AND BEARINGS. REF. MPD TASK: 292251-02 | INPUT CANCELLED
20517-0099 | - | 303100-01 | 4R-EXQ-1 | ROUTINE | PROBE ICE PROTECTION FUNCTIONAL CHECK OF THE INSULATION RESISTANCE OF THE PITOT PROBE HEATER REF. MPD TASK: 303100-01 | INPUT CANCELLED
20517-0100 | - | 313000-01 | 4R-EXQ-1 | ROUTINE | CFDS AND DATA RECORDING SYSTEM READ CENTRALIZED FAULT DISPLAY SYSTEM (CFDS) FOR CLASS 3 FAULTS REF. MPD TASK: 313000-01 | INPUT CANCELLED
20517-0101 | - | 313300-03 | 4R-EXQ-1 | ROUTINE | DFDR SYSTEM INTERCONNECTION OPERATIONAL CHECK OF ULB REF. MPD TASK: 313300-03 | INPUT CANCELLED
20517-0102 | - | 321000-01 | 4R-EXQ-1 | ROUTINE | LH MAIN LANDING GEAR AND DOORS LUBRICATION OF MAIN LANDING GEAR AND DOORS REF. MPD TASK: 321000-01 | INPUT CANCELLED
20517-0103 | - | 321000-01 | 4R-EXQ-1 | ROUTINE | RH MAIN LANDING GEAR AND DOORS LUBRICATION OF MAIN LANDING GEAR AND DOORS REF. MPD TASK: 321000-01 | INPUT CANCELLED
20517-0104 | - | 321111-03 | 4R-EXQ-1 | ROUTINE | MAIN LANDING GEAR LH FUNCTIONAL CHECK OF MLG TORQUE LINK DAMPER FLUID LEVEL REF. MPD TASK: 321111-03 | INPUT CANCELLED
20517-0105 | - | 321111-03 | 4R-EXQ-1 | ROUTINE | MAIN LANDING GEAR RH FUNCTIONAL CHECK OF MLG TORQUE LINK DAMPER FLUID LEVEL REF. MPD TASK: 321111-03 | INPUT CANCELLED
20517-0106 | - | 321113-04 | 4R-EXQ-1 | ROUTINE | LH MAIN LANDING GEAR SHOCK ABSORBER FUNCTIONAL CHECK OF MLG SHOCK ABSORBER CHARGE PRESSURE REF. MPD TASK: 321113-04 | INPUT CANCELLED
20517-0107 | - | 321113-04 | 4R-EXQ-1 | ROUTINE | RH MAIN LANDING GEAR SHOCK ABSORBER FUNCTIONAL CHECK OF MLG SHOCK ABSORBER CHARGE PRESSURE REF. MPD TASK: 321113-04 | INPUT CANCELLED
20517-0108 | - | 322000-01 | 4R-EXQ-1 | ROUTINE | NOSE LANDING GEAR AND DOORS LUBRICATION OF NOSE LANDING GEAR AND DOORS REF. MPD TASK: 322000-01 | INPUT CANCELLED
20517-0109 | - | 322113-01 | 4R-EXQ-1 | ROUTINE | NOSE LANDING GEAR SHOCK ABSORBER FUNCTIONAL CHECK OF NLG SHOCK ABSORBER CHARGE PRESSURE AND FLUID LEVEL. REF. MPD TASK: 322113-01 | INPUT CANCELLED
20517-0110 | - | 323000-01 | 4R-EXQ-1 | ROUTINE | NORMAL EXTENSION AND RETRACTION VISUAL CHECK OF NLG DOWNLOCK SPRINGS AND ATTACHMENTS. REF. MPD TASK: 323000-01 | INPUT CANCELLED
20517-0111 | - | 323000-01 | 4R-EXQ-1 | ROUTINE | NORMAL EXTENSION AND RETRACTION VISUAL CHECK OF MLG LH DOWNLOCK SPRINGS AND ATTACHMENTS. REF. MPD TASK: 323000-01 | INPUT CANCELLED
20517-0112 | - | 323000-01 | 4R-EXQ-1 | ROUTINE | NORMAL EXTENSION AND RETRACTION VISUAL CHECK OF MLG RH DOWNLOCK SPRINGS AND ATTACHMENTS. REF. MPD TASK: 323000-01 | INPUT CANCELLED
20517-0113 | - | 323000-19 | 4R-EXQ-1 | ROUTINE | NORMAL EXTENSION AND RETRACTION GENERAL VISUAL INSPECTION OF L/G EXTENSION / RETRACTION SYSTEM COMPONENTS REF. MPD TASK: 323000-19 | INPUT CANCELLED
20517-0114 | - | 323000-26 | 4R-EXQ-1 | ROUTINE | NORMAL EXTENSION AND RETRACTION LUBRICATION OF GEAR UPLOCK UNITS. REF. MPD TASK: 323000-26 | INPUT CANCELLED
20517-0115 | - | 323100-01 | 4R-EXQ-1 | ROUTINE | NORMAL EXTENSION AND RETRACTION BITE CHECK OF LANDING GEAR CONTROL INTERFACE UNIT (LGCIU) USING MCDU (TO ENSURE THAT CONTINUOUS BITE IS OPERATIVE) REF. MPD TASK: 323100-01 | INPUT CANCELLED
20517-0116 | - | 323100-02 | 4R-EXQ-1 | ROUTINE | NLG NORMAL EXTENSION AND RETRACTION DETAILED INSPECTION OF GEAR UPLOCK AND DOOR UPLOCK UNITS AND ROLLERS. REF. MPD TASK: 323100-02 | INPUT CANCELLED
20517-0117 | - | 323100-02 | 4R-EXQ-1 | ROUTINE | MLG LH NORMAL EXTENSION AND RETRACTION DETAILED INSPECTION OF GEAR UPLOCK AND DOOR UPLOCK UNITS AND ROLLERS. REF. MPD TASK: 323100-02 | INPUT CANCELLED
20517-0118 | - | 323100-02 | 4R-EXQ-1 | ROUTINE | MLG RH NORMAL EXTENSION AND RETRACTION DETAILED INSPECTION OF GEAR UPLOCK AND DOOR UPLOCK UNITS AND ROLLERS. REF. MPD TASK: 323100-02 | INPUT CANCELLED
20517-0119 | - | 323100-05 | 4R-EXQ-1 | ROUTINE | NORMAL EXTENSION AND RETRACTION DETAILED INSPECTION OF NOSE GEAR DOOR OPERATING MECHANISM REF. MPD TASK: 323100-05 | INPUT CANCELLED
20517-0120 | - | 324000-14 | 4R-EXQ-1 | ROUTINE | WHEELS AND BRAKES FUNCTIONAL CHECK OF THE AUTOMATIC REACTIVATION OF THE NORMAL BRAKING MODE (PARKING BRAKE APPLIED) REF. MPD TASK: 324000-14 | INPUT CANCELLED
20517-0121 | - | 324227-01 | 4R-EXQ-1 | ROUTINE | MAIN LANDING GEAR BRAKES FUNCTIONAL CHECK OF BRAKE HEAT PACK FOR WEAR BY USE OF THE WEAR INDICATOR (PARKING BRAKE APPLIED) REF. MPD TASK: 324227-01 | INPUT CANCELLED
20517-0122 | - | 324411-01 | 4R-EXQ-1 | ROUTINE | BRAKE ACCUMULATOR FUNCTIONAL CHECK OF PARKING/EMERGENCY BRAKE ACCUMULATOR BY READING THE CHARGE PRESSURE ON THE ACCUMULATOR GAUGE NOTE: EXTENDED RANGE OPERATIONS RELATED TASK (ETOPS). REF. MPD TASK: 324411-01 | INPUT CANCELLED
20517-0123 | - | 324500-01 | 4R-EXQ-1 | ROUTINE | PARKING/ULTIMATE EMERGENCY BRAKING SYSTEM OPERATIONAL CHECK OF THE PARKING BRAKE SYSTEM REF. MPD TASK: 324500-01 | INPUT CANCELLED
20517-0124 | - | 331400-01 | 4R-EXQ-1 | ROUTINE | ANNUNCIATOR LIGHT TEST AND DIMMING OPERATIONAL CHECK OF LIGHTS TEST SYSTEM REF. MPD TASK: 331400-01 | INPUT CANCELLED
20517-0125 | - | 341300-11 | 4R-EXQ-1 | ROUTINE | AIR DATA CLEANING OF 1 OUT OF 3 PITOT PROBES. NOTE: TASK TO BE PERFORMED ALTERNATELY ON PITOT 1, 2 AND 3. THRESHOLD/INTERVAL NOTE: TASK A320_341300-11-1_1 TO BE PERFORMED 750 FH OR 4 MO AFTER TASK A320_341300-11-1_3 TASK A320_341300-11-1_2 TO BE PERFORMED 750 FH OR 4 MO AFTER TASK A320_341300-11-1_1 TASK A320_341300-11-1_3 TO BE PERFORMED 750 FH OR 4 MO AFTER TASK A320_341300-11-1_2 NOTE: THIS IS CRITICAL MAINTENANCE TASK (CMT) AND REQUIRES INDEPENDENT INSPECTION. REF. MPD TASK: 341300-11 | INPUT CANCELLED
20517-0126 | - | 341300-11 | 4R-EXQ-1 | ROUTINE | AIR DATA CLEANING OF 1 OUT OF 3 PITOT PROBES. NOTE: TASK TO BE PERFORMED ALTERNATELY ON PITOT 1, 2 AND 3. THRESHOLD/INTERVAL NOTE: TASK A320_341300-11-1_1 TO BE PERFORMED 750 FH OR 4 MO AFTER TASK A320_341300-11-1_3 TASK A320_341300-11-1_2 TO BE PERFORMED 750 FH OR 4 MO AFTER TASK A320_341300-11-1_1 TASK A320_341300-11-1_3 TO BE PERFORMED 750 FH OR 4 MO AFTER TASK A320_341300-11-1_2 NOTE: THIS IS CRITICAL MAINTENANCE TASK (CMT) AND REQUIRES INDEPENDENT INSPECTION. REF. MPD TASK: 341300-11 | INPUT CANCELLED
20517-0127 | - | 341300-11 | 4R-EXQ-1 | ROUTINE | AIR DATA CLEANING OF 1 OUT OF 3 PITOT PROBES. NOTE: TASK TO BE PERFORMED ALTERNATELY ON PITOT 1, 2 AND 3. THRESHOLD/INTERVAL NOTE: TASK A320_341300-11-1_1 TO BE PERFORMED 750 FH OR 4 MO AFTER TASK A320_341300-11-1_3 TASK A320_341300-11-1_2 TO BE PERFORMED 750 FH OR 4 MO AFTER TASK A320_341300-11-1_1 TASK A320_341300-11-1_3 TO BE PERFORMED 750 FH OR 4 MO AFTER TASK A320_341300-11-1_2 NOTE: THIS IS CRITICAL MAINTENANCE TASK (CMT) AND REQUIRES INDEPENDENT INSPECTION. REF. MPD TASK: 341300-11 | INPUT CANCELLED
20517-0128 | - | 342200-02 | 4R-EXQ-1 | ROUTINE | STANDBY NAVIGATION SYSTEMS (INCLUDING ISIS) DRAINING AND FLUSHING OF STANDBY PNEUMATIC CIRCUITS REF. MPD TASK: 342200-02 | INPUT CANCELLED
20517-0129 | - | 344200-01 | 4R-EXQ-1 | ROUTINE | RADIO ALTIMETER OPERATIONAL CHECK AND DETAILED INSPECTION FOR CONTAMINATION OF RADIO ALTIMETER FAN PLANNING: - TASK IS NOT APPLICABLE IF P/N 822-2365-022 IS INSTALLED. REF. MPD TASK: 344200-01 | INPUT CANCELLED
20517-0130 | - | 344200-03 | 4R-EXQ-1 | ROUTINE | RADIO ALTIMETER CLEANING OF RADIO ALTIMETER ANTENNA EXTERNAL SURFACE. REF. MPD TASK: 344200-03 | INPUT CANCELLED
20517-0131 | - | 351000-01 | 4R-EXQ-1 | ROUTINE | CREW OXYGEN SYSTEM OPERATIONAL CHECK OF FLIGHT CREW OXYGEN SYSTEM REF. MPD TASK: 351000-01 | INPUT CANCELLED
20517-0132 | - | 351000-08 | 4R-EXQ-1 | ROUTINE | CREW OXYGEN FUNCTIONAL CHECK OF ECAM OXYGEN CYLINDER CONTENTS INDICATION COMPARED WITH CYLINDER PRESSURE GAUGE REF. MPD TASK: 351000-08 | INPUT CANCELLED
20517-0133 | - | 351000-11 | 4R-EXQ-1 | ROUTINE | CREW OXYGEN RECORD PN OFF.......... SN OFF: .......... PN ON .......... SN ON: .......... REMOVE LP SOLENOID VALVE FOR IN SHOP FUNCTIONAL CHECK NOTE: INTERVAL: - INTERVAL TO BE MANAGED AT COMPONENT LEVEL. REFER TO SYSTEM SECTION INTRODUCTION FOR ADDITIONAL GUIDANCE. REF. MPD TASK: 351000-11 | INPUT CANCELLED
20517-0134 | - | 351241-01 | 4R-EXQ-1 | ROUTINE | CREW OXYGEN MASKS DETAILED INSPECTION OF OXYGEN MASKS (OUT OF BOX) WITH HARNESS INFLATED REF. MPD TASK: 351241-01 | INPUT CANCELLED
20517-0135 | - | 353000-05 | 4R-EXQ-1 | ROUTINE | PROTECT. BREATHING EQPT (CKPT & CABIN) VISUAL CHECK OF THE TAMPER SEAL/SERVICEABILITY INDICATION OF THE PROTECTIVE BREATHING EQUIPMENT REF. MPD TASK: 353000-05 | INPUT CANCELLED
20517-0136 | - | 353000-07 | 4R-EXQ-1 | ROUTINE | PORTABLE OXYGEN DETAILED INSPECTION OF PORTABLE OXYGEN MASK REF. MPD TASK: 353000-07 | INPUT CANCELLED
20517-0137 | - | 361100-01 | 4R-EXQ-1 | ROUTINE | ENGINE 1 BLEED AIR SUPPLY SYSTEM FUNCTIONAL CHECK OF OVERPRESSURE VALVE REF. MPD TASK: 361100-01 | INPUT CANCELLED
20517-0138 | - | 361100-01 | 4R-EXQ-1 | ROUTINE | ENGINE 2 BLEED AIR SUPPLY SYSTEM FUNCTIONAL CHECK OF OVERPRESSURE VALVE REF. MPD TASK: 361100-01 | INPUT CANCELLED
20517-0139 | - | 383100-06 | 4R-EXQ-1 | ROUTINE | VACUUM TOILET SYSTEM CLEANING OF VACUUM WASTE LINES WITH CHEMICAL CLEANING AGENT AND CRUSHED ICE REF. MPD TASK: 383100-06 | INPUT CANCELLED
20517-0140 | - | 381000-01 | 4R-EXQ-1 | ROUTINE | POTABLE WATER SYSTEM DISINFECTION OF POTABLE WATER SYSTEM AND DISCARD OF WATER FILTER ELEMENTS, IF INSTALLED REF. MPD TASK: 381000-01 | INPUT CANCELLED
20517-0141 | - | 383100-02 | 4R-EXQ-1 | ROUTINE | VACUUM TOILET SYSTEM INSPECT WATER SEPARATOR AND ASSOCIATED FILTER ELEMENT, AND CLEAN AS NECESSARY REF. MPD TASK: 383100-02 | INPUT CANCELLED
20517-0142 | - | 383100-05 | 4R-EXQ-1 | ROUTINE | VACUUM TOILET SYSTEM DETAILED INSPECTION OF CLEANLINESS INSIDE WASTE TANK REF. MPD TASK: 383100-05 | INPUT CANCELLED
20517-0143 | - | 383200-01 | 4R-EXQ-1 | ROUTINE | WASTE WATER DRAIN CLEAN FILTER ELEMENT OF WASHBASIN DRAIN VALVES REF. MPD TASK: 383200-01 | INPUT CANCELLED
20517-0144 | - | 521000-02 | 4R-EXQ-1 | ROUTINE | PASSENGER/CREW DOOR FUNCTIONAL CHECK OF DOOR SUSPENSION REF. MPD TASK: 521000-02 | INPUT CANCELLED
20517-0145 | - | 521000-02 | 4R-EXQ-1 | ROUTINE | PASSENGER/CREW DOOR FUNCTIONAL CHECK OF DOOR SUSPENSION REF. MPD TASK: 521000-02 | INPUT CANCELLED
20517-0146 | - | 521000-02 | 4R-EXQ-1 | ROUTINE | PASSENGER/CREW DOOR FUNCTIONAL CHECK OF DOOR SUSPENSION REF. MPD TASK: 521000-02 | INPUT CANCELLED
20517-0147 | - | 521000-02 | 4R-EXQ-1 | ROUTINE | PASSENGER/CREW DOOR FUNCTIONAL CHECK OF DOOR SUSPENSION REF. MPD TASK: 521000-02 | INPUT CANCELLED
20517-0148 | - | 521000-04 | 4R-EXQ-1 | ROUTINE | PASSENGER/CREW DOOR DETAILED INSPECTION OF PASSENGER/CREW DOOR FOR INTEGRITY AND GOOD ADJUSTMENT OF MECHANISMS (INCLUDING GIRT BAR) REF. MPD TASK: 521000-04 | INPUT CANCELLED
20517-0149 | - | 521000-04 | 4R-EXQ-1 | ROUTINE | PASSENGER/CREW DOOR DETAILED INSPECTION OF PASSENGER/CREW DOOR FOR INTEGRITY AND GOOD ADJUSTMENT OF MECHANISMS (INCLUDING GIRT BAR) REF. MPD TASK: 521000-04 | INPUT CANCELLED
20517-0150 | - | 521000-04 | 4R-EXQ-1 | ROUTINE | PASSENGER/CREW DOOR DETAILED INSPECTION OF PASSENGER/CREW DOOR FOR INTEGRITY AND GOOD ADJUSTMENT OF MECHANISMS (INCLUDING GIRT BAR) REF. MPD TASK: 521000-04 | INPUT CANCELLED
20517-0151 | - | 521000-04 | 4R-EXQ-1 | ROUTINE | PASSENGER/CREW DOOR DETAILED INSPECTION OF PASSENGER/CREW DOOR FOR INTEGRITY AND GOOD ADJUSTMENT OF MECHANISMS (INCLUDING GIRT BAR) REF. MPD TASK: 521000-04 | INPUT CANCELLED
20517-0152 | - | 521000-08 | 4R-EXQ-1 | ROUTINE | PASSENGER/CREW DOOR OPERATIONAL CHECK OF INTERLOCK MECHANISM TO ENSURE THAT EMERGENCY ESCAPE HANDLE STAYS IN DISARMED POSITION WHEN DOOR IS UP AND OUTSIDE OF FRAME REF. MPD TASK: 521000-08 | INPUT CANCELLED
20517-0153 | - | 521000-08 | 4R-EXQ-1 | ROUTINE | PASSENGER/CREW DOOR OPERATIONAL CHECK OF INTERLOCK MECHANISM TO ENSURE THAT EMERGENCY ESCAPE HANDLE STAYS IN DISARMED POSITION WHEN DOOR IS UP AND OUTSIDE OF FRAME REF. MPD TASK: 521000-08 | INPUT CANCELLED
20517-0154 | - | 521000-08 | 4R-EXQ-1 | ROUTINE | PASSENGER/CREW DOOR OPERATIONAL CHECK OF INTERLOCK MECHANISM TO ENSURE THAT EMERGENCY ESCAPE HANDLE STAYS IN DISARMED POSITION WHEN DOOR IS UP AND OUTSIDE OF FRAME REF. MPD TASK: 521000-08 | INPUT CANCELLED
20517-0155 | - | 521000-08 | 4R-EXQ-1 | ROUTINE | PASSENGER/CREW DOOR OPERATIONAL CHECK OF INTERLOCK MECHANISM TO ENSURE THAT EMERGENCY ESCAPE HANDLE STAYS IN DISARMED POSITION WHEN DOOR IS UP AND OUTSIDE OF FRAME REF. MPD TASK: 521000-08 | INPUT CANCELLED
20517-0156 | - | 521000-10 | 4R-EXQ-1 | ROUTINE | PASSENGER/CREW DOOR OPERATIONAL CHECK OF DAMPING DURING OPENING/CLOSING REF. MPD TASK: 521000-10 | INPUT CANCELLED
20517-0157 | - | 521000-10 | 4R-EXQ-1 | ROUTINE | PASSENGER/CREW DOOR OPERATIONAL CHECK OF DAMPING DURING OPENING/CLOSING REF. MPD TASK: 521000-10 | INPUT CANCELLED
20517-0158 | - | 521000-10 | 4R-EXQ-1 | ROUTINE | PASSENGER/CREW DOOR OPERATIONAL CHECK OF DAMPING DURING OPENING/CLOSING REF. MPD TASK: 521000-10 | INPUT CANCELLED
20517-0159 | - | 521000-10 | 4R-EXQ-1 | ROUTINE | PASSENGER/CREW DOOR OPERATIONAL CHECK OF DAMPING DURING OPENING/CLOSING REF. MPD TASK: 521000-10 | INPUT CANCELLED
20517-0160 | - | 521000-11 | 4R-EXQ-1 | ROUTINE | PASSENGER/CREW DOOR OPERATIONAL CHECK OF STRIKER MECHANISM REF. MPD TASK: 521000-11 | INPUT CANCELLED
20517-0161 | - | 521000-11 | 4R-EXQ-1 | ROUTINE | PASSENGER/CREW DOOR OPERATIONAL CHECK OF STRIKER MECHANISM REF. MPD TASK: 521000-11 | INPUT CANCELLED
20517-0162 | - | 521000-11 | 4R-EXQ-1 | ROUTINE | PASSENGER/CREW DOOR OPERATIONAL CHECK OF STRIKER MECHANISM REF. MPD TASK: 521000-11 | INPUT CANCELLED
20517-0163 | - | 521000-11 | 4R-EXQ-1 | ROUTINE | PASSENGER/CREW DOOR OPERATIONAL CHECK OF STRIKER MECHANISM REF. MPD TASK: 521000-11 | INPUT CANCELLED
20517-0164 | - | 521000-12 | 4R-EXQ-1 | ROUTINE | PASSENGER/CREW DOOR OPERATIONAL CHECK OF ESCAPE SLIDE DISARMING WHEN DOOR IS OPENED FROM THE OUTSIDE REF. MPD TASK: 521000-12 | INPUT CANCELLED
20517-0165 | - | 521000-12 | 4R-EXQ-1 | ROUTINE | PASSENGER/CREW DOOR OPERATIONAL CHECK OF ESCAPE SLIDE DISARMING WHEN DOOR IS OPENED FROM THE OUTSIDE REF. MPD TASK: 521000-12 | INPUT CANCELLED
20517-0166 | - | 521000-12 | 4R-EXQ-1 | ROUTINE | PASSENGER/CREW DOOR OPERATIONAL CHECK OF ESCAPE SLIDE DISARMING WHEN DOOR IS OPENED FROM THE OUTSIDE REF. MPD TASK: 521000-12 | INPUT CANCELLED
20517-0167 | - | 521000-12 | 4R-EXQ-1 | ROUTINE | PASSENGER/CREW DOOR OPERATIONAL CHECK OF ESCAPE SLIDE DISARMING WHEN DOOR IS OPENED FROM THE OUTSIDE REF. MPD TASK: 521000-12 | INPUT CANCELLED
20517-0168 | - | 521000-14 | 4R-EXQ-1 | ROUTINE | PASSENGER/CREW DOOR LUBRICATION OF HINGE ARM SUPPORT FITTING BEARINGS REF. MPD TASK: 521000-14 | INPUT CANCELLED
20517-0169 | - | 521000-14 | 4R-EXQ-1 | ROUTINE | PASSENGER/CREW DOOR LUBRICATION OF HINGE ARM SUPPORT FITTING BEARINGS REF. MPD TASK: 521000-14 | INPUT CANCELLED
20517-0170 | - | 521000-14 | 4R-EXQ-1 | ROUTINE | PASSENGER/CREW DOOR LUBRICATION OF HINGE ARM SUPPORT FITTING BEARINGS REF. MPD TASK: 521000-14 | INPUT CANCELLED
20517-0171 | - | 521000-14 | 4R-EXQ-1 | ROUTINE | PASSENGER/CREW DOOR LUBRICATION OF HINGE ARM SUPPORT FITTING BEARINGS REF. MPD TASK: 521000-14 | INPUT CANCELLED
20517-0172 | - | 521000-20 | 4R-EXQ-1 | ROUTINE | PASSENGER/CREW DOOR OPERATIONAL CHECK OF DOOR DAMPING. REF. MPD TASK: 521000-20 | INPUT CANCELLED
20517-0173 | - | 521000-20 | 4R-EXQ-1 | ROUTINE | PASSENGER/CREW DOOR OPERATIONAL CHECK OF DOOR DAMPING. REF. MPD TASK: 521000-20 | INPUT CANCELLED
20517-0174 | - | 521000-20 | 4R-EXQ-1 | ROUTINE | PASSENGER/CREW DOOR OPERATIONAL CHECK OF DOOR DAMPING. REF. MPD TASK: 521000-20 | INPUT CANCELLED
20517-0175 | - | 521000-20 | 4R-EXQ-1 | ROUTINE | PASSENGER/CREW DOOR OPERATIONAL CHECK OF DOOR DAMPING. REF. MPD TASK: 521000-20 | INPUT CANCELLED
20517-0176 | - | 521121-01 | 4R-EXQ-1 | ROUTINE | PASSENGER / CREW DOOR LUBRICATION OF EXTERIOR CONTROL HANDLE AND TELESCOPIC ARM REF. MPD TASK: 521121-01 | INPUT CANCELLED
20517-0177 | - | 521121-01 | 4R-EXQ-1 | ROUTINE | PASSENGER / CREW DOOR LUBRICATION OF EXTERIOR CONTROL HANDLE AND TELESCOPIC ARM REF. MPD TASK: 521121-01 | INPUT CANCELLED
20517-0178 | - | 521121-01 | 4R-EXQ-1 | ROUTINE | PASSENGER / CREW DOOR LUBRICATION OF EXTERIOR CONTROL HANDLE AND TELESCOPIC ARM REF. MPD TASK: 521121-01 | INPUT CANCELLED
20517-0179 | - | 521121-01 | 4R-EXQ-1 | ROUTINE | PASSENGER / CREW DOOR LUBRICATION OF EXTERIOR CONTROL HANDLE AND TELESCOPIC ARM REF. MPD TASK: 521121-01 | INPUT CANCELLED
20517-0180 | - | 521121-02 | 4R-EXQ-1 | ROUTINE | PASSENGER / CREW DOOR LUBRICATION OF SAFETY PIN GUIDE FITTING AND DOOR ARMING/DISARMING MECHANISM REF. MPD TASK: 521121-02 | INPUT CANCELLED
20517-0181 | - | 521121-02 | 4R-EXQ-1 | ROUTINE | PASSENGER / CREW DOOR LUBRICATION OF SAFETY PIN GUIDE FITTING AND DOOR ARMING/DISARMING MECHANISM REF. MPD TASK: 521121-02 | INPUT CANCELLED
20517-0182 | - | 521121-02 | 4R-EXQ-1 | ROUTINE | PASSENGER / CREW DOOR LUBRICATION OF SAFETY PIN GUIDE FITTING AND DOOR ARMING/DISARMING MECHANISM REF. MPD TASK: 521121-02 | INPUT CANCELLED
20517-0183 | - | 521121-02 | 4R-EXQ-1 | ROUTINE | PASSENGER / CREW DOOR LUBRICATION OF SAFETY PIN GUIDE FITTING AND DOOR ARMING/DISARMING MECHANISM REF. MPD TASK: 521121-02 | INPUT CANCELLED
20517-0184 | - | 523000-01 | 4R-EXQ-1 | ROUTINE | CARGO COMPARTMENT DOOR, FWD AND AFT LUBRICATION OF CARGO DOOR REF. MPD TASK: 523000-01 | INPUT CANCELLED
20517-0185 | - | 523000-03 | 4R-EXQ-1 | ROUTINE | CARGO COMPARTMENT DOOR LUBRICATION OF EXTERIOR CARGO DOOR HANDLE REF. MPD TASK: 523000-03 | INPUT CANCELLED
20517-0186 | - | 523300-01 | 4R-EXQ-1 | ROUTINE | BULK CARGO COMPARTMENT DOOR LUBRICATION OF BULK CARGO COMPARTMENT DOOR HANDLE AND HINGE ARM BEARINGS REF. MPD TASK: 523300-01 | INPUT CANCELLED
20517-0187 | - | 524100-01 | 4R-EXQ-1 | ROUTINE | ACCESS DOORS DETAILED INSPECTION OF DOOR SEALS REF. MPD TASK: 524100-01 | INPUT CANCELLED
20517-0188 | - | 525111-06 | 4R-EXQ-1 | ROUTINE | COCKPIT DOOR FUNCTIONAL CHECK OF CORRECT ADJUSTMENT OF COCKPIT DOOR, ELECTRICAL STRIKES AND LATCH MECHANISM. REF. MPD TASK: 525111-06 | INPUT CANCELLED
20517-0189 | - | 527100-02 | 4R-EXQ-1 | ROUTINE | DOOR WARNING LUBRICATION OF DOOR WARNING PROXIMITY SWITCH ACTUATING MECHANISM REF. MPD TASK: 527100-02 | INPUT CANCELLED
20517-0190 | - | 531136-02 | 4R-EXQ-1 | ROUTINE | WINDSHIELD SIDE POST AT FR 4 SPECIAL DETAILED INSPECTION (HFEC) OF WINDSHIELD SIDE POST AT FR 4, LOWER ATTACHMENT FOUR HORIZONTAL STIFFENERS, INTERNAL SIDE, LH. INTERVAL NOTE: ALI 531136-02-1 THRESHOLD/INTERVAL 48000 FC/7500 FC EASA AD 2023-009 THRESHOLD/INTERVAL NOT EXCEEDING 19800 FC/3300 FC NOTE: PLANNING: - THIS TASK IS AN ALTERNATIVE TO TASK 531136-01-1. - CREDIT CAN BE TAKEN FROM PREVIOUS ACCOMPLISHMENT OF TASK 531133-02-1. REF. MPD TASK: 531136-02 | INPUT CANCELLED
20517-0191 | - | 531136-04 | 4R-EXQ-1 | ROUTINE | WINDSHIELD SIDE POST AT FR 4 (EASA AD 2023-009) SPECIAL DETAILED INSPECTION (HFEC) OF WINDSHIELD SIDE POST AT FR 4, LOWER ATTACHMENT FOUR HORIZONTAL STIFFENERS, INTERNAL SIDE, RH. INTERVAL NOTE: ALI 531136-04-1 THRESHOLD/INTERVAL 48000 FC/7500 FC EASA AD 2023-009 THRESHOLD/INTERVAL NOT EXCEEDING 19800 FC/3300 FC REF. MPD TASK: 531136-04 | INPUT CANCELLED
20517-0192 | - | 531900-03 | 4R-EXQ-1 | ROUTINE | FUSELAGE DRAINAGE OPERATIONAL CHECK OF PISTON TYPE DRAIN VALVES IN LOWER FUSELAGE SHELL FROM OUTSIDE REF. MPD TASK: 531900-03 | INPUT CANCELLED
20517-0193 | - | 533900-01 | 4R-EXQ-1 | ROUTINE | FUSELAGE DRAINAGE OPERATIONAL CHECK OF RUBBER FLAP DRAIN VALVE HOLES IN PRESSURE FLOOR FROM MLG BAY REF. MPD TASK: 533900-01 | INPUT CANCELLED
20517-0194 | - | 534108-01 | 4R-EXQ-1 | ROUTINE | FUSELAGE EXTERNAL SURFACE FR 47-70 GENERAL VISUAL INSPECTION OF FUSELAGE EXTERNAL SURFACE, BETWEEN FR 47 AND FR 70, FROM STRINGER 23, LH/RH TO BOTTOM CENTERLINE, EXCEPT AREA COVERED BY BELLY FAIRING REF. MPD TASK: 534108-01 | INPUT CANCELLED
20517-0195 | - | 535900-01 | 4R-EXQ-1 | ROUTINE | FUSELAGE DRAINAGE OPERATIONAL CHECK OF SINGLE DRAIN PIPE AFT OF FR 70 FROM OUTSIDE REF. MPD TASK: 535900-01 | INPUT CANCELLED
20517-0196 | - | 535900-02 | 4R-EXQ-1 | ROUTINE | FUSELAGE DRAINAGE OPERATIONAL CHECK OF RUBBER FLAP DRAIN VALVE AT BULK CARGO COMPARTMENT DOOR FROM OUTSIDE REF. MPD TASK: 535900-02 | INPUT CANCELLED
20517-0197 | - | 545000-01 | 4R-EXQ-1 | ROUTINE | ENGINE 1 PYLONS GENERAL VISUAL INSPECTION OF COMPARTMENT A AND F PYLON DRAIN SYSTEM REF. MPD TASK: 545000-01 | INPUT CANCELLED
20517-0198 | - | 545000-01 | 4R-EXQ-1 | ROUTINE | ENGINE 2 PYLONS GENERAL VISUAL INSPECTION OF COMPARTMENT A AND F PYLON DRAIN SYSTEM REF. MPD TASK: 545000-01 | INPUT CANCELLED
20517-0199 | - | 545000-06 | 4R-EXQ-1 | ROUTINE | ENGINE 1 PYLONS DETAILED INSPECTION OF THE CAF 4 SEALANT IN PYLON CANTILEVER ZONE A. REF. MPD TASK: 545000-06 | INPUT CANCELLED
20517-0200 | - | 545000-06 | 4R-EXQ-1 | ROUTINE | ENGINE 2 PYLONS DETAILED INSPECTION OF THE CAF 4 SEALANT IN PYLON CANTILEVER ZONE A. REF. MPD TASK: 545000-06 | INPUT CANCELLED
20517-0201 | - | 711300-03 | 4R-EXQ-1 | ROUTINE | ENGINE 1 FAN COWL DOOR HINGE FITTING GENERAL VISUAL INSPECTION OF FAN COWL DOOR HINGE FITTINGS AND SURROUNDING STRUCTURE. REF. MPD TASK: 711300-03 | INPUT CANCELLED
20517-0202 | - | 711300-03 | 4R-EXQ-1 | ROUTINE | ENGINE 2 FAN COWL DOOR HINGE FITTING GENERAL VISUAL INSPECTION OF FAN COWL DOOR HINGE FITTINGS AND SURROUNDING STRUCTURE. REF. MPD TASK: 711300-03 | INPUT CANCELLED
20517-0203 | - | 711300-I2 | 4R-EXQ-1 | ROUTINE | ENGINE 1 FAN COWL FUNCTIONAL CHECK OF FAN COWL LATCH TENSION REF. MPD TASK: 711300-I2 | INPUT CANCELLED
20517-0204 | - | 711300-I2 | 4R-EXQ-1 | ROUTINE | ENGINE 2 FAN COWL FUNCTIONAL CHECK OF FAN COWL LATCH TENSION REF. MPD TASK: 711300-I2 | INPUT CANCELLED
20517-0205 | - | 711300-I5 | 4R-EXQ-1 | ROUTINE | ENGINE 1 FAN COWL FUNCTIONAL CHECK OF PRESSURE RELIEF DOOR LATCH ASSEMBLY REF. MPD TASK: 711300-I5 | INPUT CANCELLED
20517-0206 | - | 711300-I5 | 4R-EXQ-1 | ROUTINE | ENGINE 2 FAN COWL FUNCTIONAL CHECK OF PRESSURE RELIEF DOOR LATCH ASSEMBLY REF. MPD TASK: 711300-I5 | INPUT CANCELLED
20517-0207 | - | 711300-I6 | 4R-EXQ-1 | ROUTINE | ENGINE 1 FAN COWL GENERAL VISUAL INSPECTION OF FAN COWL LATCHES AND SURROUNDING STRUCTURE REF. MPD TASK: 711300-I6 | INPUT CANCELLED
20517-0208 | - | 711300-I6 | 4R-EXQ-1 | ROUTINE | ENGINE 2 FAN COWL GENERAL VISUAL INSPECTION OF FAN COWL LATCHES AND SURROUNDING STRUCTURE REF. MPD TASK: 711300-I6 | INPUT CANCELLED
20517-0209 | - | 723100-I3 | 4R-EXQ-1 | ROUTINE | ENGINE 1 LP COMPRESSOR (FAN) SECTION TAP TEST OF ENGINE FAN BLADES INTERVAL NOTE: 1. INSPECT AT EVERY 750 CYCLES FOR THE LP COMMPRESSOR BLADES (P/N 6A4700 AND 6A7654) SERIAL NUMBERS LISTED IN THE SB V2500-ENG 72-0297 PARA 1F.A. 2. INSPECT AT EVERY 1500 CYCLES FOR THE LP COMPRESSOR BLADES (P/N 6A4700 AND 6A7654) SERIAL NUMBERS THAT ARE NOT LISTED IN THE SB V2500-ENG-72-0297 PARA 1F.A. NOTE : IF THE LP COMPRESSOR BLADE LOCATION CANNOT BE IDENTIFIED, INSPECT ALL THE BLADES INSTALLED IN THE ENGINE. REF. MPD TASK: 723100-I3 | INPUT CANCELLED
20517-0210 | - | 723100-I3 | 4R-EXQ-1 | ROUTINE | ENGINE 2 LP COMPRESSOR (FAN) SECTION TAP TEST OF ENGINE FAN BLADES INTERVAL NOTE: 1. INSPECT AT EVERY 750 CYCLES FOR THE LP COMMPRESSOR BLADES (P/N 6A4700 AND 6A7654) SERIAL NUMBERS LISTED IN THE SB V2500-ENG 72-0297 PARA 1F.A. 2. INSPECT AT EVERY 1500 CYCLES FOR THE LP COMPRESSOR BLADES (P/N 6A4700 AND 6A7654) SERIAL NUMBERS THAT ARE NOT LISTED IN THE SB V2500-ENG-72-0297 PARA 1F.A. NOTE : IF THE LP COMPRESSOR BLADE LOCATION CANNOT BE IDENTIFIED, INSPECT ALL THE BLADES INSTALLED IN THE ENGINE. REF. MPD TASK: 723100-I3 | INPUT CANCELLED
20517-0211 | - | 783200-03 | 4R-EXQ-1 | ROUTINE | ENGINE 1 THRUST REVERSER STRUCTURE GENERAL VISUAL INSPECTION OF "C" DUCT HINGE FITTINGS AND SURROUNDING STRUCTURE REF. MPD TASK: 783200-03 | INPUT CANCELLED
20517-0212 | - | 783200-03 | 4R-EXQ-1 | ROUTINE | ENGINE 2 THRUST REVERSER STRUCTURE GENERAL VISUAL INSPECTION OF "C" DUCT HINGE FITTINGS AND SURROUNDING STRUCTURE REF. MPD TASK: 783200-03 | INPUT CANCELLED
20517-0213 | - | 783200-I2 | 4R-EXQ-1 | ROUTINE | ENGINE 1 THRUST REVERSER HALVES DETAILED INSPECTION OF THRUST REVERSER BLOCKER DOORS AND LINKAGES FOR CONDITION AND SECURITY (REQUIRES PARTIAL MANUAL DEPLOYMENT OF THRUST REVERSER) REF. MPD TASK: 783200-I2 | INPUT CANCELLED
20517-0214 | - | 783200-I2 | 4R-EXQ-1 | ROUTINE | ENGINE 2 THRUST REVERSER HALVES DETAILED INSPECTION OF THRUST REVERSER BLOCKER DOORS AND LINKAGES FOR CONDITION AND SECURITY (REQUIRES PARTIAL MANUAL DEPLOYMENT OF THRUST REVERSER) REF. MPD TASK: 783200-I2 | INPUT CANCELLED
20517-0215 | - | 783200-I3 | 4R-EXQ-1 | ROUTINE | ENGINE 1 THRUST REVERSER HALVES GENERAL VISUAL INSPECTION OF THE CASCADES AND THEIR ATTACHMENTS (REQUIRES FULL DEPLOYMENT OF THRUST REVERSER) REF. MPD TASK: 783200-I3 | INPUT CANCELLED
20517-0216 | - | 783200-I3 | 4R-EXQ-1 | ROUTINE | ENGINE 2 THRUST REVERSER HALVES GENERAL VISUAL INSPECTION OF THE CASCADES AND THEIR ATTACHMENTS (REQUIRES FULL DEPLOYMENT OF THRUST REVERSER) REF. MPD TASK: 783200-I3 | INPUT CANCELLED
20517-0217 | - | 783201-I8 | 4R-EXQ-1 | ROUTINE | ENGINE 1 THRUST REVERSER COWLING SYSTEM GENERAL VISUAL INSPECTION OF THRUST REVERSER CROSSOVER BEAMS, HINGES AND LATCHES REF. MPD TASK: 783201-I8 | INPUT CANCELLED
20517-0218 | - | 783201-I8 | 4R-EXQ-1 | ROUTINE | ENGINE 2 THRUST REVERSER COWLING SYSTEM GENERAL VISUAL INSPECTION OF THRUST REVERSER CROSSOVER BEAMS, HINGES AND LATCHES REF. MPD TASK: 783201-I8 | INPUT CANCELLED
20517-0219 | - | 783201-I9 | 4R-EXQ-1 | ROUTINE | ENGINE 1 THRUST REVERSER COWLING SYSTEM FUNCTIONAL CHECK OF PRESSURE RELIEF DOOR LATCH TENSION. REF. MPD TASK: 783201-I9 | INPUT CANCELLED
20517-0220 | - | 783201-I9 | 4R-EXQ-1 | ROUTINE | ENGINE 2 THRUST REVERSER COWLING SYSTEM FUNCTIONAL CHECK OF PRESSURE RELIEF DOOR LATCH TENSION. REF. MPD TASK: 783201-I9 | INPUT CANCELLED
20517-0221 | - | 792000-I2 | 4R-EXQ-1 | ROUTINE | ENGINE 1 OIL DISTRIBUTION FILTER REMOVE, INSPECT AND REPLACE SCAVENGE FILTER NOTE : THIS IS IDENTICAL MAINTENANCE TASK (IMT) AND MUST NOT BE PERFORMED ON BOTH ENGINES BY THE SAME PERSONNEL DURING A SINGLE MAINTENANCE VISIT. REF. MPD TASK: 792000-I2 | INPUT CANCELLED
20517-0222 | - | 792000-I2 | 4R-EXQ-1 | ROUTINE | ENGINE 2 OIL DISTRIBUTION FILTER REMOVE, INSPECT AND REPLACE SCAVENGE FILTER NOTE : THIS IS IDENTICAL MAINTENANCE TASK (IMT) AND MUST NOT BE PERFORMED ON BOTH ENGINES BY THE SAME PERSONNEL DURING A SINGLE MAINTENANCE VISIT. REF. MPD TASK: 792000-I2 | INPUT CANCELLED
20517-0223 | - | 801300-I3 | 4R-EXQ-1 | ROUTINE | ENGINE 1 STARTING SYSTEM DRAIN AND REPLENISH OIL SYSTEM AND INSPECTION OF STARTER MAGNETIC CHIP DETECTOR. NOTE : THIS IS IDENTICAL MAINTENANCE TASK (IMT) AND MUST NOT BE PERFORMED ON BOTH ENGINES BY THE SAME PERSONNEL DURING A SINGLE MAINTENANCE VISIT. REF. MPD TASK: 801300-I3 | INPUT CANCELLED
20517-0224 | - | 801300-I3 | 4R-EXQ-1 | ROUTINE | ENGINE 2 STARTING SYSTEM DRAIN AND REPLENISH OIL SYSTEM AND INSPECTION OF STARTER MAGNETIC CHIP DETECTOR. NOTE : THIS IS IDENTICAL MAINTENANCE TASK (IMT) AND MUST NOT BE PERFORMED ON BOTH ENGINES BY THE SAME PERSONNEL DURING A SINGLE MAINTENANCE VISIT. REF. MPD TASK: 801300-I3 | INPUT CANCELLED
20517-0225 | - | ZL-100-02 | 4R-EXQ-1 | ROUTINE | LOWER HALF OF FUSELAGE GENERAL VISUAL INSPECTION OF LOWER HALF OF FUSELAGE REF. MPD TASK: ZL-100-02 | INPUT CANCELLED
20517-0226 | - | ZL-123-02 | 4R-EXQ-1 | ROUTINE | NOSE LANDING GEAR WELL GENERAL VISUAL INSPECTION OF NOSE GEAR WELL (EWIS) REF. MPD TASK: ZL-123-02 | INPUT CANCELLED
20517-0227 | - | ZL-133-01 | 4R-EXQ-1 | ROUTINE | UNDERFLOOR BAY OF FWD CARGO COMPARTMENT GENERAL VISUAL INSPECTION OF UNDERFLOOR BAY OF FWD CARGO COMPARTMENT (EWIS) REF. MPD TASK: ZL-133-01 | INPUT CANCELLED
20517-0228 | - | ZL-161-01 | 4R-EXQ-1 | ROUTINE | BULK CARGO COMPARTMENT GENERAL VISUAL INSPECTION OF BULK CARGO COMPARTMENT (AS FAR AS VISIBLE, IF ACT IS INSTALLED) (EWIS) REF. MPD TASK: ZL-161-01 | INPUT CANCELLED
20517-0229 | - | ZL-171-01 | 4R-EXQ-1 | ROUTINE | AFT CABIN UNDERFLOOR COMPARTMENT GENERAL VISUAL INSPECTION OF AFT CABIN UNDERFLOOR COMPARTMENT (EWIS) REF. MPD TASK: ZL-171-01 | INPUT CANCELLED
20517-0230 | - | ZL-191-01 | 4R-EXQ-1 | ROUTINE | AIR CONDITIONING COMPARTMENT AND FAIRINGS GENERAL VISUAL INSPECTION OF AIR CONDITIONING COMPARTMENT AND FAIRINGS (EWIS) REF. MPD TASK: ZL-191-01 | INPUT CANCELLED
20517-0231 | - | ZL-195-01 | 4R-EXQ-1 | ROUTINE | HYDRAULIC COMPARTMENT AND FAIRINGS GENERAL VISUAL INSPECTION OF HYDRAULIC COMPARTMENT AND FAIRINGS (EWIS) REF. MPD TASK: ZL-195-01 | INPUT CANCELLED
20517-0232 | - | ZL-200-02 | 4R-EXQ-1 | ROUTINE | UPPER HALF OF FUSELAGE GENERAL VISUAL INSPECTION OF UPPER HALF OF FUSELAGE REF. MPD TASK: ZL-200-02 | INPUT CANCELLED
20517-0233 | - | ZL-300-02 | 4R-EXQ-1 | ROUTINE | STABILIZERS AND CONE/REAR FUSELAGE GENERAL VISUAL INSPECTION OF STABILIZERS AND CONE/REAR FUSELAGE REF. MPD TASK: ZL-300-02 | INPUT CANCELLED
20517-0234 | - | ZL-311-01 | 4R-EXQ-1 | ROUTINE | AFT FUSELAGE TAIL SECTION GENERAL VISUAL INSPECTION OF AFT FUSELAGE TAIL SECTION (EWIS) REF. MPD TASK: ZL-311-01 | INPUT CANCELLED
20517-0235 | - | ZL-313-01 | 4R-EXQ-1 | ROUTINE | TAIL CONE APU AIR INTAKE AREA GENERAL VISUAL INSPECTION OF TAIL CONE APU AIR INTAKE AREA (EWIS) REF. MPD TASK: ZL-313-01 | INPUT CANCELLED
20517-0236 | - | ZL-325-01 | 4R-EXQ-1 | ROUTINE | VERTICAL STABILIZER TRAILING EDGE GENERAL VISUAL INSPECTION OF VERTICAL STABILIZER TRAILING EDGE (EWIS) REF. MPD TASK: ZL-325-01 | INPUT CANCELLED
20517-0237 | - | ZL-334-01 | 4R-EXQ-1 | ROUTINE | LH THS TRAILING EDGE GENERAL VISUAL INSPECTION OF TRIMMABLE HORIZONTAL STABILIZER TRAILING EDGE (EWIS) REF. MPD TASK: ZL-334-01 | INPUT CANCELLED
20517-0238 | - | ZL-334-01 | 4R-EXQ-1 | ROUTINE | RH THS TRAILING EDGE GENERAL VISUAL INSPECTION OF TRIMMABLE HORIZONTAL STABILIZER TRAILING EDGE (EWIS) REF. MPD TASK: ZL-334-01 | INPUT CANCELLED
20517-0239 | - | ZL-400-02 | 4R-EXQ-1 | ROUTINE | ENGINE 1 POWERPLANTS, NACELLES AND PYLONS GENERAL VISUAL INSPECTION OF POWERPLANTS, NACELLES AND PYLONS REF. MPD TASK: ZL-400-02 | INPUT CANCELLED
20517-0240 | - | ZL-400-02 | 4R-EXQ-1 | ROUTINE | ENGINE 2 POWERPLANTS, NACELLES AND PYLONS GENERAL VISUAL INSPECTION OF POWERPLANTS, NACELLES AND PYLONS REF. MPD TASK: ZL-400-02 | INPUT CANCELLED
20517-0241 | - | ZL-411-01 | 4R-EXQ-1 | ROUTINE | ENGINE 1 UPPER FORWARD PYLON GENERAL VISUAL INSPECTION OF UPPER FORWARD PYLON (EWIS) REF. MPD TASK: ZL-411-01 | INPUT CANCELLED
20517-0242 | - | ZL-411-01 | 4R-EXQ-1 | ROUTINE | ENGINE 2 UPPER FORWARD PYLON GENERAL VISUAL INSPECTION OF UPPER FORWARD PYLON (EWIS) REF. MPD TASK: ZL-411-01 | INPUT CANCELLED
20517-0243 | - | ZL-415-01 | 4R-EXQ-1 | ROUTINE | ENGINE 1 LOWER PYLON GENERAL VISUAL INSPECTION OF LOWER PYLON (EWIS) REF. MPD TASK: ZL-415-01 | INPUT CANCELLED
20517-0244 | - | ZL-415-01 | 4R-EXQ-1 | ROUTINE | ENGINE 2 LOWER PYLON GENERAL VISUAL INSPECTION OF LOWER PYLON (EWIS) REF. MPD TASK: ZL-415-01 | INPUT CANCELLED
20517-0245 | - | ZL-435-01 | 4R-EXQ-1 | ROUTINE | ENGINE 1 FAN AND ACCESSORY GEAR BOX GENERAL VISUAL INSPECTION OF FAN AND ACCESSORY GEAR BOX (EWIS) REF. MPD TASK: ZL-435-01 | INPUT CANCELLED
20517-0246 | - | ZL-435-01 | 4R-EXQ-1 | ROUTINE | ENGINE 2 FAN AND ACCESSORY GEAR BOX GENERAL VISUAL INSPECTION OF FAN AND ACCESSORY GEAR BOX (EWIS) REF. MPD TASK: ZL-435-01 | INPUT CANCELLED
20517-0247 | - | ZL-437-01 | 4R-EXQ-1 | ROUTINE | ENGINE 1 FAN COWL GENERAL VISUAL INSPECTION OF FAN COWL (EWIS) REF. MPD TASK: ZL-437-01 | INPUT CANCELLED
20517-0248 | - | ZL-437-01 | 4R-EXQ-1 | ROUTINE | ENGINE 2 FAN COWL GENERAL VISUAL INSPECTION OF FAN COWL (EWIS) REF. MPD TASK: ZL-437-01 | INPUT CANCELLED
20517-0249 | - | ZL-451-01 | 4R-EXQ-1 | ROUTINE | ENGINE 1 THRUST REVERSER GENERAL VISUAL INSPECTION OF THRUST REVERSER (EWIS) REF. MPD TASK: ZL-451-01 | INPUT CANCELLED
20517-0250 | - | ZL-451-01 | 4R-EXQ-1 | ROUTINE | ENGINE 2 THRUST REVERSER GENERAL VISUAL INSPECTION OF THRUST REVERSER (EWIS) REF. MPD TASK: ZL-451-01 | INPUT CANCELLED
20517-0251 | - | ZL-453-01 | 4R-EXQ-1 | ROUTINE | ENGINE 1 HOT SECTION GENERAL VISUAL INSPECTION OF HOT SECTION (EWIS) REF. MPD TASK: ZL-453-01 | INPUT CANCELLED
20517-0252 | - | ZL-453-01 | 4R-EXQ-1 | ROUTINE | ENGINE 2 HOT SECTION GENERAL VISUAL INSPECTION OF HOT SECTION (EWIS) REF. MPD TASK: ZL-453-01 | INPUT CANCELLED
20517-0253 | - | ZL-471-01 | 4R-EXQ-1 | ROUTINE | ENGINE 1 PYLON LEADING EDGE AND LOWER FAIRING GENERAL VISUAL INSPECTION OF PYLON LEADING EDGE AND LOWER FAIRING (EWIS) REF. MPD TASK: ZL-471-01 | INPUT CANCELLED
20517-0254 | - | ZL-471-01 | 4R-EXQ-1 | ROUTINE | ENIGNE 2 PYLON LEADING EDGE AND LOWER FAIRING GENERAL VISUAL INSPECTION OF PYLON LEADING EDGE AND LOWER FAIRING (EWIS) REF. MPD TASK: ZL-471-01 | INPUT CANCELLED
20517-0255 | - | ZL-500-02 | 4R-EXQ-1 | ROUTINE | LH WING LOWER SURFACE GENERAL VISUAL INSPECTION OF WING LOWER SURFACE INCLUDING UPPER AND LOWER SURFACES OF SLATS AND FLAPS (EWIS) REF. MPD TASK: ZL-500-02 | INPUT CANCELLED
20517-0256 | - | ZL-500-02 | 4R-EXQ-1 | ROUTINE | RH WING LOWER SURFACE GENERAL VISUAL INSPECTION OF WING LOWER SURFACE INCLUDING UPPER AND LOWER SURFACES OF SLATS AND FLAPS (EWIS) REF. MPD TASK: ZL-500-02 | INPUT CANCELLED
20517-0257 | - | ZL-531-01 | 4R-EXQ-1 | ROUTINE | LH WING FLAP TRACK NO 2 AND FAIRING GENERAL VISUAL INSPECTION OF FLAP TRACK NO 2 AND FAIRING (EWIS) REF. MPD TASK: ZL-531-01 | INPUT CANCELLED
20517-0258 | - | ZL-531-01 | 4R-EXQ-1 | ROUTINE | RH WING FLAP TRACK NO 2 AND FAIRING GENERAL VISUAL INSPECTION OF FLAP TRACK NO 2 AND FAIRING (EWIS) REF. MPD TASK: ZL-531-01 | INPUT CANCELLED
20517-0259 | - | ZL-532-01 | 4R-EXQ-1 | ROUTINE | LH WING FLAP TRACK NO 3 AND FAIRING GENERAL VISUAL INSPECTION OF FLAP TRACK NO 3 AND FAIRING (EWIS) REF. MPD TASK: ZL-532-01 | INPUT CANCELLED
20517-0260 | - | ZL-532-01 | 4R-EXQ-1 | ROUTINE | RH WING FLAP TRACK NO 3 AND FAIRING GENERAL VISUAL INSPECTION OF FLAP TRACK NO 3 AND FAIRING (EWIS) REF. MPD TASK: ZL-532-01 | INPUT CANCELLED
20517-0261 | - | ZL-533-01 | 4R-EXQ-1 | ROUTINE | LH WING FLAP TRACK NO 4 AND FAIRING GENERAL VISUAL INSPECTION OF FLAP TRACK NO 4 AND FAIRING (EWIS) REF. MPD TASK: ZL-533-01 | INPUT CANCELLED
20517-0262 | - | ZL-533-01 | 4R-EXQ-1 | ROUTINE | RH WING FLAP TRACK NO 4 AND FAIRING GENERAL VISUAL INSPECTION OF FLAP TRACK NO 4 AND FAIRING (EWIS) REF. MPD TASK: ZL-533-01 | INPUT CANCELLED
20517-0263 | - | ZL-572-01 | 4R-EXQ-1 | ROUTINE | LH WING SHROUD BOX GENERAL VISUAL INSPECTION OF SHROUD BOX (EWIS) REF. MPD TASK: ZL-572-01 | INPUT CANCELLED
20517-0264 | - | ZL-572-01 | 4R-EXQ-1 | ROUTINE | RH WING SHROUD BOX GENERAL VISUAL INSPECTION OF SHROUD BOX (EWIS) REF. MPD TASK: ZL-572-01 | INPUT CANCELLED
20517-0265 | - | ZL-573-01 | 4R-EXQ-1 | ROUTINE | LH WING INBOARD FIXED TRAILING EDGE STRUCTURE GENERAL VISUAL INSPECTION OF INBOARD FIXED TRAILING EDGE STRUCTURE FROM SHROUD BOX TO RIB 9 (EWIS) REF. MPD TASK: ZL-573-01 | INPUT CANCELLED
20517-0266 | - | ZL-573-01 | 4R-EXQ-1 | ROUTINE | RH WING INBOARD FIXED TRAILING EDGE STRUCTURE GENERAL VISUAL INSPECTION OF INBOARD FIXED TRAILING EDGE STRUCTURE FROM SHROUD BOX TO RIB 9 (EWIS) REF. MPD TASK: ZL-573-01 | INPUT CANCELLED
20517-0267 | - | ZL-574-01 | 4R-EXQ-1 | ROUTINE | LH WING FALSE SPAR BOX GENERAL VISUAL INSPECTION OF FALSE SPAR BOX (EWIS) REF. MPD TASK: ZL-574-01 | INPUT CANCELLED
20517-0268 | - | ZL-574-01 | 4R-EXQ-1 | ROUTINE | RH WING FALSE SPAR BOX GENERAL VISUAL INSPECTION OF FALSE SPAR BOX (EWIS) REF. MPD TASK: ZL-574-01 | INPUT CANCELLED
20517-0269 | - | ZL-575-01 | 4R-EXQ-1 | ROUTINE | LH WING OUTB FIXED TRAILING EDGE STRUCTURE GENERAL VISUAL INSPECTION OF OUTBOARD FIXED TRAILING EDGE STRUCTURE FROM RIB 9 TO RIB 27 (EWIS) REF. MPD TASK: ZL-575-01 | INPUT CANCELLED
20517-0270 | - | ZL-575-01 | 4R-EXQ-1 | ROUTINE | RH WING OUTB FIXED TRAILING EDGE STRUCTURE GENERAL VISUAL INSPECTION OF OUTBOARD FIXED TRAILING EDGE STRUCTURE FROM RIB 9 TO RIB 27 (EWIS) REF. MPD TASK: ZL-575-01 | INPUT CANCELLED
20517-0271 | - | ZL-590-01 | 4R-EXQ-1 | ROUTINE | LH WING AILERON GENERAL VISUAL INSPECTION OF AILERON (EWIS) REF. MPD TASK: ZL-590-01 | INPUT CANCELLED
20517-0272 | - | ZL-590-01 | 4R-EXQ-1 | ROUTINE | RH WING AILERON GENERAL VISUAL INSPECTION OF AILERON (EWIS) REF. MPD TASK: ZL-590-01 | INPUT CANCELLED
20517-0273 | - | ZL-731-01 | 4R-EXQ-1 | ROUTINE | LH MAIN LANDING GEAR GENERAL VISUAL INSPECTION OF LH/RH MAIN LANDING GEAR INCLUDING CYLINDER AND SECONDARY DOORS (EWIS). REF. MPD TASK: ZL-731-01 | INPUT CANCELLED
20517-0274 | - | ZL-731-01 | 4R-EXQ-1 | ROUTINE | RH MAIN LANDING GEAR GENERAL VISUAL INSPECTION OF LH/RH MAIN LANDING GEAR INCLUDING CYLINDER AND SECONDARY DOORS (EWIS). REF. MPD TASK: ZL-731-01 | INPUT CANCELLED
20517-0275 | - | ZL-734-01 | 4R-EXQ-1 | ROUTINE | LH MAIN LANDING GEAR MAIN DOORS GENERAL VISUAL INSPECTION OF MAIN LANDING GEAR MAIN DOORS (EWIS) REF. MPD TASK: ZL-734-01 | INPUT CANCELLED
20517-0276 | - | ZL-734-01 | 4R-EXQ-1 | ROUTINE | RH MAIN LANDING GEAR MAIN DOORS GENERAL VISUAL INSPECTION OF MAIN LANDING GEAR MAIN DOORS (EWIS) REF. MPD TASK: ZL-734-01 | INPUT CANCELLED
20517-0277 | - | ZL-826-01 | 4R-EXQ-1 | ROUTINE | AFT CARGO COMPARTMENT DOOR GENERAL VISUAL INSPECTION OF AFT CARGO COMPARTMENT DOOR INCLUDING FUSELAGE DOOR SILL, DOOR SEAL AND LOCK FITTINGS (EWIS) REF. MPD TASK: ZL-826-01 | INPUT CANCELLED
20517-0278 | - | ZL-827-01 | 4R-EXQ-1 | ROUTINE | BULK CARGO COMPARTMENT DOOR GENERAL VISUAL INSPECTION OF BULK CARGO COMPARTMENT DOOR (INCLUDING DOOR STOPS ON THE FUSELAGE SIDE AND DOOR SEALING PROFILES DOOR CUTOUT)(EWIS) REF. MPD TASK: ZL-827-01 | INPUT CANCELLED
20517-0279 | - | ZL-831-01 | 4R-EXQ-1 | ROUTINE | LH AFT PASSENGER/CREW DOOR GENERAL VISUAL INSPECTION OF AFT PASSENGER/CREW DOORS INCLUDING DOOR STOPS ON FUSELAGE DOOR FRAMES AND DOOR SEALS, EXTERNAL SURFACE (EWIS) REF. MPD TASK: ZL-831-01 | INPUT CANCELLED
20517-0280 | - | ZL-831-01 | 4R-EXQ-1 | ROUTINE | RH AFT PASSENGER/CREW DOOR GENERAL VISUAL INSPECTION OF AFT PASSENGER/CREW DOORS INCLUDING DOOR STOPS ON FUSELAGE DOOR FRAMES AND DOOR SEALS, EXTERNAL SURFACE (EWIS) REF. MPD TASK: ZL-831-01 | INPUT CANCELLED
20517-0281 | - | ZL-831-04 | 4R-EXQ-1 | ROUTINE | LH FWD PASSENGER/CREW DOOR GENERAL VISUAL INSPECTION OF FWD PASSENGER/CREW DOORS INCLUDING DOOR STOPS ON FUSELAGE DOOR FRAME AND DOOR SEALS, EXTERNAL SURFACE (EWIS) REF. MPD TASK: ZL-831-04 | INPUT CANCELLED
20517-0282 | - | ZL-831-04 | 4R-EXQ-1 | ROUTINE | RH FWD PASSENGER/CREW DOOR GENERAL VISUAL INSPECTION OF FWD PASSENGER/CREW DOORS INCLUDING DOOR STOPS ON FUSELAGE DOOR FRAME AND DOOR SEALS, EXTERNAL SURFACE (EWIS) REF. MPD TASK: ZL-831-04 | INPUT CANCELLED
20517-0283 | - | 215222-01 | 4R-EXQ-1 | ROUTINE | PLENUM CHAMBER DETAILED INSPECTION OF INTERIOR AND EXTERIOR OF PLENUM CHAMBER (10HM5 AND 11HM5) FOR SIGNS OF DELAMINATION REF. MPD TASK: 215222-01 | INPUT CANCELLED
20517-0284 | - | FITS/A320/35470927 D-001 | 4R-EXQ-1 | ROUTINE | DAILY CHECK REF. TASK: FITS/A320/35470927 D-001 | INPUT CANCELLED
20517-0285 | - | FITS/A320/35470927 D-002 | 4R-EXQ-1 | ROUTINE | WEEKLY CHECK REF. TASK: FITS/A320/35470927 D-002 | INPUT CANCELLED
20517-0286 | - | FITS/A320/35470927 D-003 | 4R-EXQ-1 | ROUTINE | AIRCRAFT CONDITION MONITORING SYSTEM (ACMS) - PCMCIA CARD REF. TASK: FITS/A320/35470927 D-003 | INPUT CANCELLED
20517-0287 | - | FITS/A320/35470927 IH-001 | 4R-EXQ-1 | ROUTINE | COCKPIT VOICE RECORDER (CVR) DOWNLOADING OF THE COCKPIT VOICE RECORDER (CVR) DATA NOTE: ENSURE DOWNLOADED DATA IS FORWARDED TO THE FITS AIR TECHNICAL SERVICES. NOTE TO FITS AIR TECHNICAL SERVICES: 1. DOWNLOADED DATA TO BE FORWARDED TO APPROVED FACILITY FOR VERIFICATION AND ANALYSIS. 2. REPORT SHALL BE VERIFIED (UPON RECEIPT) FOR NECESSARY ACTION AND FORWARDED TO FITS AIR TECHNICAL RECORDS FOR ACHIEVE. REF. TASK: FITS/A320/35470927_IH-001 | INPUT CANCELLED
20517-0288 | - | FITS/A320/35470927 IH-006 | 4R-EXQ-1 | ROUTINE | DFDR DOWNLOAD AND READOUT OF DFDR DATA TO ENSURE RECORDED PARAMETERS MEET THE RANGE AND ACCURACIES NOTE: ENSURE DOWNLOADED DATA IS FORWARDED TO THE FITS AIR TECHNICAL SERVICES. NOTE TO FITS AIR TECHNICAL SERVICES: DOWNLOADED DATA TO BE FORWARDED TO APPROVED FACILITY FOR VERIFICATION AND ANALYSIS. REPORT SHALL BE VERIFIED (UPON RECEIPT) FOR NECESSARY ACTION AND FORWARDED TO FITS AIR TECHNICAL RECORDS FOR ACHIEVE. REF. TASK: FITS/A320/35470927_IH-006 | INPUT CANCELLED
20518-0001 | - | FITS/A320/35470927-EO 001 | 4R-EXQ-1 | AD/SB | WINGS - OUTER WING MAIN LANDING GEAR SUPPORT RIB 5 FITTING - INSPECTION / MODIFICATION REF. TASK: FITS/A320/35470927-EO 001 | INPUT CANCELLED
20518-0002 | - | FITS/A320/35470927-EO 002 | 4R-EXQ-1 | AD/SB | ATA 26 - FIRE PROTECTION - CARGO DOOR SEALS - CLEANING / GREASING REF. TASK: FITS/A320/35470927-EO 002 AD 2021-0049 12-22-52-640- 017-A 12-22-52-640- 018-A | INPUT CANCELLED
20518-0003 | - | FITS/A320/35470927-EO 003 | 4R-EXQ-1 | AD/SB | ATA 53 - FUSELAGE - CARGO COMPARTMENT FITTING BRACKETS, TACK AND RIVET HOLES - INSPECTION / REPAIR REF. TASK: FITS/A320/35470927-EO 003 AD 2022-0115 ISB A320-53-1257 MOD SB A320-53-1261 | INPUT CANCELLED
20518-0004 | - | FITS/A320/35470927-EO 005 | 4R-EXQ-1 | AD/SB | HYDRAULIC POWER - YELLOW MAIN HYDRAULIC POWER - INSPECTION OF BRACKET ON YELLOW ELECTRICAL MOTOR PUMP HP LINE REF. TASK: FITS/A320/35470927-EO 005 SB A320-29-1161 | INPUT CANCELLED
20518-0005 | - | FITS/A320/35470927-EO 007 | 4R-EXQ-1 | AD/SB | ATA 53 - FUSELAGE - DOOR STOP FITTING HOLES AT FRAME 66/68 - INSPECTION / REPAIR REF. TASK: FITS/A320/35470927-EO 007 AD 2021-0242 SB A320-53-1288R2 | INPUT CANCELLED
20518-0006 | - | FITS/A320/35470927-EO 009 | 4R-EXQ-1 | AD/SB | ATA 53 - FUSELAGE - INNER CAP AND FRAME FLANGE AT FRAME 68 STRINGER 22 - INSPECTION REF. TASK: FITS/A320/35470927-EO 009 AD 2022-0030 SB A320-53-1491 | INPUT CANCELLED
20518-0007 | - | FITS/A320/35470927-EO 010 | 4R-EXQ-1 | AD/SB | FUSELAGE - COCKPIT LATERAL WINDOW FRAMES - INSPECTION (LH) REF. TASK: FITS/A320/35470927-EO 010 AD 2023-0009 SB A320-53-1402 | INPUT CANCELLED
20518-0008 | - | FITS/A320/35470927-EO 011 | 4R-EXQ-1 | AD/SB | FUSELAGE - COCKPIT LATERAL WINDOW FRAMES - INSPECTION (RH) REF. TASK: FITS/A320/35470927-EO 011 AD 2023-0009 SB A320-53-1403 | INPUT CANCELLED
20518-0009 | - | FITS/A320/35470927-EO 012 | 4R-EXQ-1 | AD/SB | ATA 25 - EQUIPMENT / FURNISHINGS - 80VU RACK ATTACHMENTS - INSPECTION / REPAIR REF. TASK: FITS/A320/35470927-EO 012 AD 2022-0120R2 A320-25-1BKJ | INPUT CANCELLED
20518-0010 | - | FITS/A320/35470927-EO 013 | 4R-EXQ-1 | AD/SB | FUSELAGE - CENTRE FUSELAGE / MAIN LANDING GEAR DOOR KEEL BEAM HINGE AND ACTUATOR FITTINGS - INSPECTION HINGE FITTING REF. TASK: FITS/A320/35470927-EO 013 AD 2024-0097R2 ISB A320-53-1196 | INPUT CANCELLED
20518-0011 | - | FITS/A320/35470927-EO 014 | 4R-EXQ-1 | AD/SB | FUSELAGE - CENTRE FUSELAGE / MAIN LANDING GEAR DOOR KEEL BEAM HINGE AND ACTUATOR FITTINGS - INSPECTION ACTUATOR FITTING REF. TASK: FITS/A320/35470927-EO 014 AD 2024-0097R2 ISB A320-53-1195 | INPUT CANCELLED
20518-0012 | - | FITS/A320/35470927-EO 015 | 4R-EXQ-1 | AD/SB | HYDRAULIC POWER - HYDRAULIC RESERVOIR PRESSURISATION LINES -MODIFICATION REF. TASK: FITS/A320/35470927-EO 015 AD 2019-0232 SB A320-29-1179 | INPUT CANCELLED
20518-0013 | - | FITS/A320/35470927-EO 018 | 4R-EXQ-1 | AD/SB | FUSELAGE - LATERAL COCKPIT WINDOW FRAME UPPER STIFFENER - INSPECTION REF. TASK: FITS/A320/35470927-EO 018 AD 2024-0068 SB A320-53-1410 | INPUT CANCELLED
20518-0014 | - | FITS/A320/35470927-EO 019 | 4R-EXQ-1 | AD/SB | FUSELAGE - LATERAL COCKPIT WINDOW FRAME UPPER STIFFENER - INSPECTION REF. TASK: FITS/A320/35470927-EO 019 AD 2024-0068 SB A320-53-1411 | INPUT CANCELLED
20518-0015 | - | FITS/A320/35470927-EO 020 | 4R-EXQ-1 | AD/SB | NAVIGATION - SENSORS, POWER SUPPLY AND SWITCHING - INSPECTION OF UTAS AOA PROBES FOR DAMAGED O-RING APPLICABLE REF. TASK: FITS/A320/35470927-EO 020 SB A320-34-1580 | INPUT CANCELLED
20518-0016 | - | FITS/A320/35470927-EO 021 | 4R-EXQ-1 | AD/SB | STABILIZERS - ELEVATOR - ELEVATOR FITTINGS INSPECTION REF. TASK: FITS/A320/35470927-EO 021 SB A320-55-1048 | INPUT CANCELLED
20519-0001 | - | 215200-01 | 4R-EXQ-1 | HTC | AIR CONDITIONING PACK REMOVE PRIMARY AND MAIN HEAT EXCHANGERS FOR IN SHOP CLEANING. P/N 754A0000-03AMDTA S/N 00373A FIN/POS 10HM7 REF. TASK: 215200-01 / 21-52-00-100-001 | INPUT CANCELLED
20519-0002 | - | 215200-01 | 4R-EXQ-1 | HTC | AIR CONDITIONING PACK REMOVE PRIMARY AND MAIN HEAT EXCHANGERS FOR IN SHOP CLEANING. P/N 753C0000-02 S/N 81211-52548 FIN/POS 10HM6 REF. TASK: 215200-01 / 21-52-00-100-001 | INPUT CANCELLED
20519-0003 | - | 215200-01 | 4R-EXQ-1 | HTC | AIR CONDITIONING PACK REMOVE PRIMARY AND MAIN HEAT EXCHANGERS FOR IN SHOP CLEANING. P/N 754C0000-01 S/N 81212-53868 FIN/POS 11HM7 REF. TASK: 215200-01 / 21-52-00-100-001 | INPUT CANCELLED
20519-0004 | - | 215200-01 | 4R-EXQ-1 | HTC | AIR CONDITIONING PACK REMOVE PRIMARY AND MAIN HEAT EXCHANGERS FOR IN SHOP CLEANING. P/N 753C0000-01 S/N 4340 FIN/POS 11HM6 REF. TASK: 215200-01 / 21-52-00-100-001 | INPUT CANCELLED
20519-0005 | - | 215200-02 | 4R-EXQ-1 | HTC | AIR CONDITIONING PACK REMOVE REHEATER FOR IN SHOP CLEANING. P/N 755C0000-01 S/N 5370 FIN/POS 10HM3 REF. TASK: 215200-02 / 21-52-00-100-002 | INPUT CANCELLED
20519-0006 | - | 215200-02 | 4R-EXQ-1 | HTC | AIR CONDITIONING PACK REMOVE REHEATER FOR IN SHOP CLEANING. P/N 755C0000-01 S/N 4804 FIN/POS 11HM3 REF. TASK: 215200-02 / 21-52-00-100-002 | INPUT CANCELLED
20519-0007 | - | 215200-04 | 4R-EXQ-1 | HTC | AIR CONDITIONING PACK REMOVE CONDENSER FOR IN SHOP LEAK CHECK P/N 756A0000-06 S/N 1609 FIN/POS 10HM2 REF. TASK: 215200-04 / 21-52-00-790-001 | INPUT CANCELLED
20519-0008 | - | 215200-04 | 4R-EXQ-1 | HTC | AIR CONDITIONING PACK REMOVE CONDENSER FOR IN SHOP LEAK CHECK P/N 756A0000-06 S/N 841210-60164 FIN/POS 11HM2 REF. TASK: 215200-04 / 21-52-00-790-001 | INPUT CANCELLED
20519-0009 | - | 256242-02 | 4R-EXQ-1 | HTC | OFFWING ESCAPE SLIDE REMOVE OFFWING ESCAPE SLIDE FOR IN SHOP RESTORATION P/N D31865-111 S/N A7851 FIN/POS 7504MM NOTE: THIS IS CRITICAL MAINTENANCE TASK (CMT) AND REQUIRES INDEPENDENT INSPECTION. REF. TASK: 256242-02 / 25-62-42-920-001 | INPUT CANCELLED
20519-0010 | - | 256241-07 | 4R-EXQ-1 | HTC | DOOR ESCAPE SLIDE REMOVE EMERGENCY EXIT/OFFWING RESERVOIR AND VALVE ASSEMBLY FOR IN SHOP RESTORATION. P/N 60592-201 S/N A17359 FIN/POS 7506MM REF. TASK: 256241-07 / 25-62-00-920-802 | INPUT CANCELLED
20520-0001 | - | GAES PROCEDURE | 4R-EXQ-1 | NONROUTINE | PERFORM SAFETY OF AIRCRAFT SYSTEMS FOR HANGAR VISIT IAW GAES EO#0157-2024. | INPUT CANCELLED
20520-0002 | - | FITS/A320/35470927_DB 002 | 4R-EXQ-1 | NONROUTINE | CORROSION - LH WING, T/E , RIB 14-15, WMRX4615 MATERIAL THICKNESS : 0,197", REMINING 0,184" LOSS OF 0,013" = 7% < 10% (MAX ALLOWABLE LOSS) REF. TASK: FITS/A320/35470927_DB 002 / 3547 DENT AND BUCKLE CHART SDC NO. 25 | INPUT CANCELLED
20520-0003 | - | FITS/A320/35470927_DB 003 | 4R-EXQ-1 | NONROUTINE | CORROSION - LH WING, T/E , RIB 14-15, WMRX4956 MATERIAL THICKNESS : 0,197", REMINING 0,177" LOSS OF 0,020" = 10% < 25% (MAX ALLOWABLE LOSS) REF. TASK: FITS/A320/35470927_DB 003 / 3547 DENT AND BUCKLE CHART SDC NO. 26 | INPUT CANCELLED
20520-0004 | - | FITS/A320/35470927_DB 004 | 4R-EXQ-1 | NONROUTINE | CORROSION - RH WING, T/E , RIB 13-14, WMRX4024 MATERIAL THICKNESS : 0,197", REMINING 0,178" LOSS OF 0,019" = 10% =10% (MAX ALLOWABLE LOSS) REF. TASK: FITS/A320/35470927_DB 004 / 3547 DENT AND BUCKLE CHART SDC NO. 27 | INPUT CANCELLED
20520-0005 | - | FITS/A320/35470927_DB 005 | 4R-EXQ-1 | NONROUTINE | CORROSION - RH WING, T/E , RIB 15-16, WMRX5240 MATERIAL THICKNESS : 0,197", REMINING 0,190" LOSS OF 0,007" = 4% < 10% (MAX ALLOWABLE LOSS) REF. TASK: FITS/A320/35470927_DB 005 / 3547 DENT AND BUCKLE CHART SDC NO. 28 | INPUT CANCELLED
20520-0006 | - | FITS/A320/35470927_DB 008 | 4R-EXQ-1 | NONROUTINE | CORROSION - FWD CARGO COMPT SURROUNDING DOOR SEAL, FR 27- 28 MINOR CORROSION ON SEAL BUTT. FR 27-28 REF. TASK: FITS/A320/35470927_DB 008 / 3547 DENT AND BUCKLE CHART SDC NO. 66 | INPUT CANCELLED
20520-0007 | - | FITS/A320/35470927_DB 001 | 4R-EXQ-1 | NONROUTINE | CORROSION - LH WING, T/E , RIB 13-14, WMRX4214 MATERIAL THICKNESS : 0,197", REMINING 0,178" LOSS OF 0,019" = 9,6% < 10% (MAX ALLOWABLE LOSS) REF. TASK: FITS/A320/35470927_DB 001 / 3547 DENT AND BUCKLE CHART SDC NO. 24 | INPUT CANCELLED
20521-0001 | - | GAES PROCEDURE | 4R-EXQ-1 | GENERIC | A/C WAITING/TOWING/PREP. | INPUT CANCELLED
20521-0002 | - | GAES PROCEDURE | 4R-EXQ-1 | GENERIC | WAITING FOR WORK | INPUT CANCELLED
20521-0003 | - | GAES PROCEDURE | 4R-EXQ-1 | GENERIC | HOUSEKEEPING | INPUT CANCELLED
20521-0004 | - | GAES PROCEDURE | 4R-EXQ-1 | GENERIC | A/C CHECK MANAGERS ONLY | INPUT CANCELLED
20521-0005 | - | GAES PROCEDURE | 4R-EXQ-1 | GENERIC | CAT 'C' ONLY | INPUT CANCELLED
20521-0006 | - | GAES PROCEDURE | 4R-EXQ-1 | GENERIC | NDT ONLY | INPUT CANCELLED
20522-0001 | - | GAES PROCEDURE | 4R-EXQ-1 | GENERIC | MCC AND TCS ONLY | INPUT CANCELLED
20526-0001 | - | 05-CUS-01 | VP-BDB-1 | ROUTINE | WALKAROUND INSPECTION REF TASK 05-CUS-01 | COMPLETED.
20526-0002 | - | 050011 | VP-BDB-1 | ROUTINE | A CHECK / MONTHLY INSPECTION REF TASK 050011 | COMPLETED
20526-0003 | - | 24-100-00 | VP-BDB-1 | ROUTINE | OPERATIONAL CHECK OF THE STANDBY POWER CONTROL UNIT (SPCU). REF TASK 24-100-00 | COMPLETED.
20526-0004 | - | 28-14-02 PATS | VP-BDB-1 | ROUTINE | PERFORM SUMP DRAINAGE PROCEDURE OF THE AUX FUEL SYSTEM REF TASK 28-14-02 PATS | COMPLETED.
20526-0005 | - | 32-350-00 | VP-BDB-1 | ROUTINE | CHECK NOSE AND MAIN LANDING GEAR TIRES FOR PROPER INFLATION - SERVICE AS REQUIRED REF TASK 32-350-00 | COMPLETED.
20526-0006 | - | 32-360-00 | VP-BDB-1 | ROUTINE | INSPECT (GENERAL VISUAL) NOSE AND MAIN LANDING GEAR TIRES AND WHEELS FOR CONDITION AND WEAR REF TASK 32-360-00 | COMPLETED.
20526-0007 | - | 32-430-00 | VP-BDB-1 | ROUTINE | VISUAL CHECK OF THE TAIL SKID CRUSHABLE CARTRIDGE FOR EVIDENCE OF ATAIL STRIKE REF TASK 32-430-00 | COMPLETED.
20526-0008 | - | 34-BBJ-01 | VP-BDB-1 | ROUTINE | SERVICE THE HEADS UP DISPLAY OVERHEAD UNIT DESICCANT CAPSULE REF TASK 34-BBJ-01 | COMPLETED.
20526-0009 | - | 73-020-01 | VP-BDB-1 | ROUTINE | INTERROGATE THE FMC CDU FOR LEFT ENGINE FAULTS REF TASK 73-020-01 | COMPLETED
20526-0010 | - | 73-020-02 | VP-BDB-1 | ROUTINE | INTERROGATE THE FMC CDU FOR RIGHT ENGINE FAULTS REF TASK 73-020-02 | COMPLETED.
20526-0011 | - | ICA-2-2-24-01 | VP-BDB-1 | ROUTINE | OPERATIONAL CHECK GFCI PROTECTORS PER TASK 23-50-2 REF TASK ICA-2-2-24-01 | COMPLETED.
20526-0012 | - | ICA-2-2-26-01 | VP-BDB-1 | ROUTINE | GENERAL VISUAL INSPECTION FIRE EXTINGUISHERS - FOR LOCATION, GENERAL CONDITION AND CHARGE INDICATION. REF TASK ICA-2-2-26-01 | COMPLETED.
20526-0013 | - | ICA-2-2-38-01 | VP-BDB-1 | ROUTINE | FUNCTIONAL CHECK VIP LAV AND GALLEY KELTECH WATER HEATERS PER MANUFACTURER'S INSTRUCTIONS. REF TASK ICA-2-2-38-01 | COMPLETED.
20526-0014 | - | ICA-2-2-38-05 | VP-BDB-1 | ROUTINE | CLEAN REFRIGERATOR FILTER PER CMM 9603 REF TASK ICA-2-2-38-05 | COMPLETED.
20526-0015 | - | 24-CUS-BAT | VP-BDB-1 | ROUTINE | CONNECT AND CHARGE THE MAIN AND AUXILIARY BATTERY REF TASK 24-CUS-BAT | COMPLETED.
20526-0016 | - | 24-CUS-BAT-2 | VP-BDB-1 | ROUTINE | POST MAINTENANCE: DISCONNECT THE MAIN, AUXILIARY BATTERY AND FUEL SHUTOFF VALVE BATTERY. REF TASK 24-CUS-BAT-2 | COMPLETED.
20526-0017 | - | 27-CUS-FLT | VP-BDB-1 | ROUTINE | EXERCISE THE FLIGHT CONTROLS REF TASK 27-CUS-FLT | COMPLETED
20526-0018 | - | 28-00-00-01 | VP-BDB-1 | ROUTINE | CARRY OUT FUEL TANK WATER DRAINS AND SAMPLE FUEL FOR MICROBIOLOGICAL CONTAMINATION. IAW AMM 12-11-00-680-801 REF TASK 28-00-00-01 | COMPLETED.
20526-0019 | - | 71-CUS-EGR | VP-BDB-1 | ROUTINE | ENGINE GROUND RUN - IDLE POW REF TASK 71-CUS-EGR | COMPLETED.
20526-0020 | - | 05-CUS-PMT | VP-BDB-1 | ROUTINE | AIRFRAME - REMOVE / INSTALL ALL PROTECTIVE COVERS AND PLUGS | COMPLETED.
20527-0001 | - | TLP 02856/01 | VP-BDB-1 | NONROUTINE | APU AUTO-SHUTDOWN - DC POWERLOSS FAULT MESSAGE. APU ON MEL; DDL PG 01/ITEM 04 | COMPLETED. DDL PG. 01/ITEM 04 CLOSED IN TLP#02859/01.
20527-0002 | - | TLP 02857/01 | VP-BDB-1 | NONROUTINE | FEEL DIFF PRESS LIGHT ON TAKEOFF | CANCELLED BY CAMO.
20527-0003 | - | TLP 02857/02 | VP-BDB-1 | NONROUTINE | EQUIPMENT COOLING EXHAUST OFF LIGHT ON TAKEOFF | COMPLETED.
20527-0004 | - | TLP 02857/04 | VP-BDB-1 | NONROUTINE | NO.1 VOR "OFF" LIGHT DURING FLIGHT | VOR#1 BITE TEST C/OUT IAW FIM 34-51 TASK 801 REV.85. FOUND VOR#1 RCVR FAULTY. VOR/MB#1 SWAPPED WITH VOR/MB#2 IAM AMM 34-51-01/401 REV.85. VOR#1 FOUND SATISFACTORY FOR SERVICE VOR#2 DDL PG.01/ITEM05 HAS BEEN IAM MEL 34-17-01 CAT 'D' REV.03. DUE DATE ON 01.MAR.2025
20527-0005 | - | TLP 02858/02 | VP-BDB-1 | NONROUTINE | NOSEWHEEL SHIMMY DURING TAXI | COMPLETED.
20527-0006 | - | TLP 02858/01 | VP-BDB-1 | NONROUTINE | PLEASE CARRYOUT GVI AND CLEAN AND FOD FROM LH NOSE WHEEL WELL AREA | COMPLETED.
20527-0007 | - | TLP 02858/03 | VP-BDB-1 | NONROUTINE | WINDSHIELD REQUIRES CLEANING. EXTERNAL WASH CARRIED OUT - PLEASE CLOSE TLP ENTRY | COMPLETED.
20527-0008 | - | TLP 02857/03 | VP-BDB-1 | NONROUTINE | SPARE HEADSET BROKEN. PLEASE REPLACE | COMPLETED
20528-0001 | - | 26-015-04-01 | ER-MDR-1 | ADD | APU FIRE SHUTDOWN MODULE PERFORM AN OPERATIONAL CHECK OF THE APU FIRE SHUTDOWN MODULE IN RIGHT BODY WHEEL WELL. REF. MPD TASK: 26-015-04-01 | COMPLETED
20528-0002 | - | 26-021-12-01 | ER-MDR-1 | ADD | ENGINE FIRE SWITCHES - LH WING FUNCTIONALLY CHECK THE LEFT WING ENGINE FIRE SWITCHES AND CIRCUITS. REF. MPD TASK: 26-021-12-01 | COMPLETED
20528-0003 | - | 26-021-12-02 | ER-MDR-1 | ADD | ENGINE FIRE SWITCHES - RH WING FUNCTIONALLY CHECK THE RIGHT WING ENGINE FIRE SWITCHES AND CIRCUITS. REF. MPD TASK: 26-021-12-02 | COMPLETED
20528-0004 | - | 27-041-04-01 | ER-MDR-1 | ADD | STABILIZER TRIM LIMIT CIRCUITS PERFORM AN OPERATIONAL CHECK OF THE STABILIZER TRIM LIMIT AND AUTOPILOT TRIM LIMIT CIRCUITS. REF. MPD TASK: 27-041-04-01 | COMPLETED
20528-0005 | - | 27-062-06-01 | ER-MDR-1 | ADD | AUTO SPEED BRAKE ACTUATION SYSTEM PERFORM AN OPERATIONAL CHECK OF THE AUTO SPEED BRAKE ACTUATION SYSTEM AND THE CONTROL STAND CAM MECHANISM. REF. MPD TASK: 27-062-06-01 | COMPLETED
20528-0006 | - | 27-081-07-01 | ER-MDR-1 | ADD | L.E. FLAP DR MECH LINKAGE &TORQUE TUBE PERFORM A DETAILED INSPECTION OF THE LEADING EDGE FLAP DRIVE MECHANICAL LINKAGE INCLUDING TORQUE TUBE. REF. MPD TASK: 27-081-07-01 | COMPLETED
20528-0007 | - | 28-013-01-01 | ER-MDR-1 | ADD | LEFT WING SURGE TANK PRESS RELIEF VALVE PERFORM AN OPERATIONAL CHECK BY MANUALLY ACTUATING THE FUEL SURGE TANK PRESSURE RELIEF VALVE OF THE LEFT WING TO VERIFY OPERATION. REF. MPD TASK: 28-013-01-01 | COMPLETED
20528-0008 | - | 28-013-01-02 | ER-MDR-1 | ADD | RIGHT WING SURGE TANK PRESS RELIEF VALVE PERFORM AN OPERATIONAL CHECK BY MANUALLY ACTUATING THE FUEL SURGE TANK PRESSURE RELIEF VALVE OF THE RIGHT WING TO VERIFY OPERATION. REF. MPD TASK: 28-013-01-02 | COMPLETED
20528-0009 | - | 28-015-00-01 | ER-MDR-1 | ADD | CENTER WING TANK HYDRO-MECHANICAL SCAVENGE STRAINER CENTER WING TANK HYDRO-MECHANICAL SCAVENGE SYSTEM - INSPECT/CLEAN STRAINER. NOTE: APPLICABLE ONLY TO AIRPLANES WITH HYDRO-MECHANICAL SCAVENGE SYSTEM INSTALLED. REF. MPD TASK: 28-015-00-01 | COMPLETED
20528-0010 | - | 28-025-02-01 | ER-MDR-1 | ADD | APU FUEL FEED LINE SHROUD FUNCTIONALLY CHECK THE APU FUEL FEED LINE SHROUD BY PERFORMING A PRESSURE LEAKAGE CHECK. REF. MPD TASK: 28-025-02-01 | COMPLETED
20528-0011 | - | 28-031-03-01 | ER-MDR-1 | ADD | FUEL JETTISON OUTB TANK TRANS VALVES PERFORM OPERATIONAL TEST OF THE OUTBOARD MAIN TANK TRANSFER VALVES. REF. MPD TASK: 28-031-03-01 | COMPLETED
20528-0012 | - | 35-011-02-01 | ER-MDR-1 | ADD | CREW OXYGEN HIGH & MED PRESS REGU PERFORM A FUNCTIONAL CHECK OF THE CREW OXYGEN SYSTEM HIGH AND MEDIUM PRESSURE REDUCING REGULATORS. REF. MPD TASK: 35-011-02-01 | COMPLETED
20528-0013 | - | 52-500-00-01 | ER-MDR-1 | ADD | LEFT SIDE NOSE CARGO DOOR PERFORM AN INTERNAL DETAILED INSPECTION OF THE LEFT SIDE NOSE CARGO DOOR STRUCTURE. ACCESS NOTE: ACCESS AS VISIBLE WITH DOOR LININGS AND INSULATION BLANKETS REMOVED. REF. MPD TASK: 52-500-00-01 | COMPLETED
20528-0014 | - | 52-500-00-02 | ER-MDR-1 | ADD | RIGHT SIDE NOSE CARGO DOOR PERFORM AN INTERNAL DETAILED INSPECTION OF THE RIGHT SIDE NOSE CARGO DOOR STRUCTURE. ACCESS NOTE: ACCESS AS VISIBLE WITH DOOR LININGS AND INSULATION BLANKETS REMOVED. REF. MPD TASK: 52-500-00-02 | COMPLETED
20528-0015 | - | 53-710-00-01 | ER-MDR-1 | ADD | FORWARD FACE AFT PRESSURE BULKHEAD PERFORM AN INTERNAL DETAILED INSPECTION OF THE BS 2360 AFT PRESSURE BULKHEAD ASSEMBLY FORWARD FACE ABOVE MAIN DECK FLOOR. THIS TASK IS PART OF THE TOTAL CORROSION PREVENTION AND CONTROL PROGRAM. THE INSPECTION OF THE STRUCTURE IN THE AREA INCLUDES THE APPLICATION OF THE APPROPRIATE CPCP BASIC TASK ITEMS. ACCESS NOTE: REMOVE OR DISPLACE ALL SYSTEMS, EQUIPMENT AND INTERIOR FURNISHINGS AS NECESSARY TO ACCOMPLISH THE INSPECTION. REF. MPD TASK: 53-710-00-01 | COMPLETED
20528-0016 | - | 53-720-00-01 | ER-MDR-1 | ADD | SEAT TRACKS IN WET AREAS INSPECT THE SEAT TRACK CROWN AND THROAT AREAS AS VISIBLE BETWEEN INSTALLED AND SEALED FLOOR PANELS. THIS TASK IS PART OF THE TOTAL CORROSION PREVENTION AND CONTROL PROGRAM. THE INSPECTION OF THE STRUCTURE IN THE AREA INCLUDES THE APPLICATION OF THE APPROPRIATE CPCP BASIC TASK ITEMS. ACCESS NOTE: FOR ALL AREAS VISIBLE WITH CARPETS AND CABIN FURNISHINGS REMOVED. FOR AREAS BETWEEN BS 1000 AND BS 1480 ON MAIN DECK WITH GALLEYS AND LAVATORIES REMOVED IF INSTALLED. REF. MPD TASK: 53-720-00-01 | COMPLETED
20528-0017 | - | 57-818-01-01 | ER-MDR-1 | ADD | WING LE TO FRONT SPAR - LEFT PERFORM AN EXTERNAL INSPECTION OF THE LEFT WING LEADING EDGE TO FRONT SPAR. (WBL 470 TO WBL 834). REF. MPD TASK: 57-818-01-01 | COMPLETED
20528-0018 | - | 20-008-00-01 | ER-MDR-1 | ADD | RUDDER CABLES PERFORM A DETAILED INSPECTION OF RUDDER CABLES AT PULLEYS, BEND POINTS, FAIRLEADS AND PRESSURE SEALS IN NONPRESSURIZED AREAS. ACCESS NOTE: ZONE 200 IS APPLICABLE FOR THE 400LCF ONLY. REF. MPD TASK: 20-008-00-01 | COMPLETED
20528-0019 | - | 26-013-01-01 | ER-MDR-1 | ADD | LAVATORY SMOKE DETECTOR PERFORM AN OPERATIONAL CHECK OF THE LAVATORY SMOKE DETECTOR BY APPLYING REAL/ARTIFICIAL SMOKE. REF. MPD TASK: 26-013-01-01 | COMPLETED
20528-0020 | - | 27-051-08-01 | ER-MDR-1 | ADD | T.E. FLAP TRANSMISSION & BALL SCREW PERFORM A FUNCTIONAL CHECK OF THE TRAILING EDGE FLAP TRANSMISSION BALL SCREW FOR BACKLASH. REF. MPD TASK: 27-051-08-01 | COMPLETED
20528-0021 | - | WO-37 | ER-MDR-1 | ADD | DAILY CHECK REF TASK: WO-37 | COMPLETED
20528-0022 | - | 34-011-03-01 | ER-MDR-1 | ADD | PITOT AND STATIC SYS PLUMBING DRAINING PERFORM A DETAIL INSPECTION OF THE PITOT AND STATIC SYSTEM PLUMBING FOR WATER BY DRAINING EACH DRAIN ASSEMBLY IN THE SYSTEM. REF. MPD TASK: 34-011-03-01 | CANCELLED BY CUSTOMER
20528-0023 | - | WO-38 | ER-MDR-1 | ADD | WEEKLY CHECK REF. TASK: WO-38 | COMPLETED
20528-0024 | - | WO-36 | ER-MDR-1 | ADD | TRANSIT CHECK REF. TASK: WO-36 | COMPLETED
20528-0025 | - | WO-27 | ER-MDR-1 | ADD | PARA C) WING LANDING GEAR TRUNNION INSPECTION REF WO-27 / FAA AD 2001-17-25 | COMPLETED
20528-0026 | - | WO-32 | ER-MDR-1 | ADD | PARA (I) DOORS SIDE CARGO DOOR LATCH PIN POST-MODIFICATION INSPECTION REF WO-32 / FAA AD 2012-25-13 | COMPLETED
20528-0027 | - | WO-31 | ER-MDR-1 | ADD | THRUST REVERSER COMPONENTS SURVEY REF WO-31 | COMPLETED
20528-0028 | - | WO-33 | ER-MDR-1 | ADD | THRUST REVERSER ELECTRO-MECHANICAL BRAKE SHORT FLEXSHAFT SURVEY REF WO-33 | COMPLETED
20532-0001 | - | PEC-24005-001 | ER-MDR-1 | ADD | UPPER DECK FLOOR-MOUNTED ESCAPE SLIDE STORED GAS BOTTLE INSPECTION / CHECK REF TASK#PEC-24005-001 | COMPLETED
20532-0002 | - | PEC-24005-002 | ER-MDR-1 | ADD | EXAMINE BRAKE #12 FOR WEAR REF TASK#PEC-24005-002 | COMPLETED
20532-0003 | - | WO-26 | ER-MDR-1 | ADD | PARA G ) LEFT AND RIGHT SIDE INBOARD FOREFLAP ASSEMBLY SEQUENCE REF WO-26 / FAA AD 2023-18-06 | COMPLETED
20537-0001 | - | CWR-001 | 9H-WFF-1 | CWR | REMOVE 1EA LINEAR ACTUATOR P/N: 747-5700-3-0, S/N: 0131033 POS: FWD CARGO STA 570 RH ACTUATOR, TO SERVICE 9H-AKJ. INSTALL NEW SERVICEABLE PART. | COMPLETED.
20537-0002 | - | CWR-002 | 9H-WFF-1 | CWR | PERFORM REMOVAL/INSTALLATION OF LH AND RH WINGLET IAW AMM 57-28-01/401. | COMPLETED.
20537-0003 | - | CWR-003 | 9H-WFF-1 | CWR | PLEASE INSPECT AND REMOVE DUCT ASSY P/N: 65B40158-14 FROM 9H-WFF IN SERVICEABLE CONDITION. INSTALL SERVICEABLE PART | COMPLETED.
20537-0004 | - | CWR-004-1 | 9H-WFF-1 | CWR | NEWLY INSTALLED PATCH (WHERE FWD CAMERA BEEN INSTALLED) AFT OF THE RADOM NEED TO BE PAINTED. | REFER TO NRC# 20509-0023 FOR ACTION TAKEN
20537-0005 | - | CWR-004-2 | 9H-WFF-1 | CWR | NLG WHEEL WELL, SEVERAL AREAS REQUIRED REPAINTING | COMPLETED
20537-0006 | - | CWR-004-3 | 9H-WFF-1 | CWR | NLG, FUSELAGE SURFACE SURRONDING NOSE GEAR WELL NEED TO BE CLEANED THOROUGLY (PART OF CLEANING) | COMPLETED
20537-0007 | - | CWR-004-4 | 9H-WFF-1 | CWR | SCREW HEADS JUST AFT OF R1 DOOR LOWER AREA NEED PAINT TOUCH UP | COMPLETED
20537-0008 | - | CWR-004-5 | 9H-WFF-1 | CWR | FWD AND AFT CARDO DOOR CUTOUTS. SEAL DEPRESSORS NEED TO BE REPAINTED. | COMPLETED.
20537-0009 | - | CWR-004-6 | 9H-WFF-1 | CWR | MAIN EQUPMENT CENTER LOWER ACCESS HATCH. PLEASE REMOVE ALL "SECURITY" SEALS. (PART OF CLEANING) | COMPLETED
20537-0010 | - | CWR-004-7 | 9H-WFF-1 | CWR | AFT EE COMPARTEMENT ACCESS HATCH. PLEASE REMOVE ALL "SECURITY" SEALS. (PART OF CLEANING) ALSO THERE IS A STRIP WITH GRAY PAINT, NEED TO BE REPAINTED WHITE. | COMPLETED
20537-0011 | - | CWR-004-8 | 9H-WFF-1 | CWR | LHW AND RHW OUTBOARD LANDING LIGHTS LENSES NEED TO BE POLISHED | POLISHING NOT CAPABLE; LENSES CLEANED. REFER TO GAES W/O# 20507-0243 FOR EXTERNAL FULL WASH.
20537-0012 | - | CWR-004-9 | 9H-WFF-1 | CWR | RH WING. ACCESS PANEL LOCATED BELOW LANDING LIGHT HAS EDGE DAMAGE AND REQUIRED PAINT TOUCH UP | COMPLETED.
20537-0013 | - | CWR-004-10 | 9H-WFF-1 | CWR | ENGINE #3 SPINNER. WHITE SPIROL REQUIRED PAINT TOUCH UP. | COMPLETED.
20537-0014 | - | CWR-004-11 | 9H-WFF-1 | CWR | RH WINGS AND LH WINGS. ALL VCF LE. REQUIRED PAINT TOUCH UP. | COMPLETED
20537-0015 | - | CWR-004-12 | 9H-WFF-1 | CWR | RH WING LOWER SURFACE, AREA IN BETWEEN ENG 3 AND 4. WING PANELS, FASTENERS HEADS REQUIRED PAINT TOUCH UP. | COMPLETED
20537-0016 | - | CWR-004-13 | 9H-WFF-1 | CWR | ENGINE 3 LEFT FAN COWL NEEDS PAINT TOUCH UP | COMPLETED
20537-0017 | - | CWR-004-14 | 9H-WFF-1 | CWR | ENGINE 4 LH AND RH FAN COWLS MINOR PAINT DAMAGE REQUIRED PAINT TOUCH UP. | COMPLETED
20537-0018 | - | CWR-004-15 | 9H-WFF-1 | CWR | ENGINE 4. RH TR COWL REQUIRED PAINT TOUCH UP | COMPLETED
20537-0019 | - | CWR-004-16 | 9H-WFF-1 | CWR | BOTH WINGLETS REQUIRED PAINT TOUCH UP | COMPLETED
20537-0020 | - | CWR-004-17 | 9H-WFF-1 | CWR | RH WING, SURGE TANK ACCESS DOORS AREAS. CLEANING THE STREAK MARKS IS REQUIRED (PART OF CLEANING) | COMPLETED.
20537-0021 | - | CWR-004-18 | 9H-WFF-1 | CWR | RH WING. OUTB/INBOARD AFT TE FLAPS. LOWER SURFACE. TEFLON STRIPS REQUIRED TO BE REPAINTED | COMPLETED
20537-0022 | - | CWR-004-19 | 9H-WFF-1 | CWR | RH WING. INBOARD AFT AND MID FLAP. LOWER SURFACE. ZONE IN BETWEEN FUSELAGE AND CANOE #6. TEFLON STRIPS REQUIRED TO BE REPAINTED | COMPLETED
20537-0023 | - | CWR-004-20 | 9H-WFF-1 | CWR | RH WLG DOOR INNER SURFACE. REQUIRED TO BE REPAINTED | COMPLETED
20537-0024 | - | CWR-004-21 | 9H-WFF-1 | CWR | RH WLG WHEEL WELL. BASE PLATE OF DOOR STOP SUPPORT BEAMS. PAINT PEELING OFF, NEED TO BE REPAINTED | COMPLETED
20537-0025 | - | CWR-004-22 | 9H-WFF-1 | CWR | FUSELAGE SURFACE IN BETWEEN BLG DOORS NEED TO BE REPAINTED | COMPLETED
20537-0026 | - | CWR-004-23 | 9H-WFF-1 | CWR | RH SIDE OF FUSELAGE. AFT WING TO BODY FAIRING FASTENERS HEADS NEED TOUCH UP | COMPLETED
20537-0027 | - | CWR-004-24 | 9H-WFF-1 | CWR | RH HST, LOWER SURFACE, ELEVATOR PCU DRAIN HOLE AREA, BARE METAL NEED TOUCH UP | COMPLETED
20537-0028 | - | CWR-004-25 | 9H-WFF-1 | CWR | FUSELAGE SKIN, AREA ABOVE LH OUTFLOW VALVE, FASTENER HEADS REQUIRED PAINT TOUCH UP | COMPLETED
20537-0029 | - | CWR-004-26 | 9H-WFF-1 | CWR | LH SIDE FUSELAGE AT ST 1900. FASTENER HEADS REQUIRED PAINT TOUCH UP | COMPLETED
20537-0030 | - | CWR-004-27 | 9H-WFF-1 | CWR | LH WING. INBOARD TE FLAP, MID FLAP LOWER SURFACE, NEAR CANOE 4, REPAINT IS REQUIRED | COMPLETED.
20537-0031 | - | CWR-004-28 | 9H-WFF-1 | CWR | LH WING. INBOARD TE FLAP. FWD AND AFT FLAPS. PRIMED AREA NEED TO BE PAINTED | COMPLETED.
20537-0032 | - | CWR-004-29 | 9H-WFF-1 | CWR | LH WINGS. OUTER EDGE OF AFT OUTB TRAILING EDGE FLAP PRIMED AREA NEED TO BE PAINTED | COMPLETED.
20537-0033 | - | CWR-004-30 | 9H-WFF-1 | CWR | ENGINE 1. LH FAN COWL PAINT NEED TOUCH UP | COMPLETED
20537-0034 | - | CWR-004-31 | 9H-WFF-1 | CWR | ENGINE 1 SPINNER WHITE SPIROL NEEDS PAINT TOUCH UP. | COMPLETED.
20537-0035 | - | CWR-004-32 | 9H-WFF-1 | CWR | ENGINE 2 RH FAN COWL NEED TOUCH UP | COMPLETED
20537-0036 | - | CWR-004-33 | 9H-WFF-1 | CWR | ALL LANDING GEARS, A LOT OF AREAS WITH PEELING PAINT NEED TO BE RESTORED | COMPLETED.
20537-0037 | - | CWR-004-34 | 9H-WFF-1 | CWR | LH WLG WHEEL WELL. BASE PLATE OF DOOR STOP SUPPORT BEAMS. PAINT PEELING OF, NEED TO BE REPAINTED | COMPLETED
20537-0038 | - | CWR-004-35 | 9H-WFF-1 | CWR | AAE DECAL ADJACENT TO L1 DOOR IS DETERIORATED AND NEED TO BE REPLACED (SPARE ORDERED VIA ASH) | COMPLETED
20537-0039 | - | CWR-004-36 | 9H-WFF-1 | CWR | SOME MARKINGS OR PAINT DAMAGE ABOVE LEFT AOA VANE | COMPLETED
20537-0040 | - | CWR-004-37 | 9H-WFF-1 | CWR | E/E COOLING EXHAUST AREA "WARNING KEEP CLEAR" MARKING IS DETERIORATED | COMPLETED
20537-0041 | - | CWR-004-38 | 9H-WFF-1 | CWR | RH OUTFLOW VLV. "WARNING" MARKING DETERIORATED | COMPLETED
20537-0042 | - | CWR-004-39 | 9H-WFF-1 | CWR | LH WING GREY AEROFLEX PAINT DAMAGED BETWEEN ENGINE 1 AND 2 | REFER TO NRC# 20509-0014 FOR ACTION TAKEN.
20541-0001 | - |  | 9H-WFF-1 | CWO | PLEASE INSPECT AND REMOVE DUCT ASSY. P/N: 65B40158-14 IN SERVICEABLE CONDITION | DUCT ASSY P/N: 65B40158-14 HAS BEEN INSPECTED AND REMOVED IAW WITH AMM 36-11-01-004-033 REV.111, DTD. 15.JUL.2024 IN SERVICEABLE CONDITION FROM A/C REG. 9H-WFF MSN: 26343 AS PER CUSTOMER REQUEST. NO PHYSICAL DAMAGE FOUND. REFER TO GAES CWR#20537-0003. NIS FROM ATTACHED. AD&SB STATUS - NOT APPLICABLE, LIFETIME STATUS - NOT APPLICABLE AICRAFT 9H-WFF FH: 121149, FC: 20630
20542-0001 | - | CWR-001 | ER-MDR-1 | CWR | PLEASE PERFORM BRAKE REPLACEMENT #12. BRAKE ASSY WILL BE PROVIDED BY CUSTOMER FROM FROM FLY-AWAY KIT. | COMPLETED
20547-0001 | - | GAES PROCEDURE | ER-GAG-1 | NONROUTINE | PERFORM SAFETY OF AIRCRAFT SYSTEMS FOR HANGAR VISIT IAW GAES EO 0160-2024 | COMPLETED.
20547-0002 | - | GAES PROCEDURE | ER-GAG-1 | NONROUTINE | FILL OUT FORM GAES-167-AMO-REV00-JUL2023 AND PERFORM OUTSTANDING TASKS FOR FUNCTIONAL CHECK / OPERATIONAL CHECK / LEAK CHECK / ENGINE RUN. | COMPLETED.
20547-0003 | - | GAES PROCEDURE | ER-GAG-1 | NONROUTINE | PERFORM REMOVAL/INSTALLATION OF ACCESS PANELS FOR ZONE 100 AS PER PANEL CLEARANCE SHEETS GAES-148-AMO-REV00-JUL2023 | COMPLETED.
20547-0004 | - | GAES PROCEDURE | ER-GAG-1 | NONROUTINE | PERFORM REMOVAL/INSTALLATION OF ACCESS PANELS FOR ZONE 200 AS PER PANEL CLEARANCE SHEETS GAES-148-AMO-REV00-JUL2023 | COMPLETED.
20547-0005 | - | GAES PROCEDURE | ER-GAG-1 | NONROUTINE | PERFORM REMOVAL/INSTALLATION OF ACCESS PANELS FOR ZONE 300 AS PER PANEL CLEARANCE SHEETS GAES-148-AMO-REV00-JUL2023 | COMPLETED.
20547-0006 | - | GAES PROCEDURE | ER-GAG-1 | NONROUTINE | PERFORM REMOVAL/INSTALLATION OF ACCESS PANELS FOR ZONE 400 AS PER PANEL CLEARANCE SHEETS GAES-148-AMO-REV00-JUL2023 | COMPLETED.
20547-0007 | - | GAES PROCEDURE | ER-GAG-1 | NONROUTINE | PERFORM REMOVAL/INSTALLATION OF ACCESS PANELS FOR ZONE 500 AS PER PANEL CLEARANCE SHEETS GAES-148-AMO-REV00-JUL2023 | COMPLETED.
20547-0008 | - | GAES PROCEDURE | ER-GAG-1 | NONROUTINE | PERFORM REMOVAL/INSTALLATION OF ACCESS PANELS FOR ZONE 600 AS PER PANEL CLEARANCE SHEETS GAES-148-AMO-REV00-JUL2023 | COMPLETED.
20547-0009 | - | GAES PROCEDURE | ER-GAG-1 | NONROUTINE | PERFORM REMOVAL/INSTALLATION OF ACCESS PANELS FOR ZONE 700 AS PER PANEL CLEARANCE SHEETS GAES-148-AMO-REV00-JUL2023 | COMPLETED.
20547-0010 | - | GAES PROCEDURE | ER-GAG-1 | NONROUTINE | PERFORM REMOVAL/INSTALLATION OF ACCESS PANELS FOR ZONE 800 AS PER PANEL CLEARANCE SHEETS GAES-148-AMO-REV00-JUL2023 | COMPLETED.
20547-0011 | 20551-0515 |  | ER-GAG-1 | NONROUTINE | PERFORM REMOVAL/INSTALLATION OF CEILING PANELS FROM STA 246-STA 2195.75 (LH AND RH) TO FACILITATE INSP | COMPLETED.
20547-0012 | 20551-0515 |  | ER-GAG-1 | NONROUTINE | PERFORM REMOVAL/INSTALLTION OF SIDE WALL(LH) FROM STA 246-STA 2000 TO FACILITATE INSP | COMPLETED.
20547-0013 | 20551-0580 |  | ER-GAG-1 | NONROUTINE | PERFORM REMOVAL/INSTALLATION OF FLOOR PANEL FROM STA 1035 - STA 1434 TO FACILITATE INSPECTION | COMPLETED.
20547-0014 | 20551-0580 |  | ER-GAG-1 | NONROUTINE | PERFORM REMOVAL/INSTALLATION OF CARPET FROM STA 1035 - STA 1434 TO FACILITATE INSPECTION | COMPLETED.
20547-0015 | 20551-0580 |  | ER-GAG-1 | NONROUTINE | PERFORM REMOVAL/INSTALLATION OF PASSENGER SEATS FROM STA 800 - STA 1434 TO FACILITATE INSPECTION | COMPLETED.
20547-0016 | 20551-0110 |  | ER-GAG-1 | NONROUTINE | LEFT HAND MAIN LANDING GEAR DOOR CLOSE SWTICH CONNECTOR WIRE REQUIRE RE POSITION(S32115) BOTH PLUGS. | COMPLETED.
20547-0017 | 20551-0110 |  | ER-GAG-1 | NONROUTINE | PERFORM LUBRICATION ON LEFT AND RIGHT HAND MAIN LANDING GEAR BODY DOOR UPLOCK HOOK SURFACE 12-21-15-640-801-001 | COMPLETED.
20547-0018 | 20551-0245 |  | ER-GAG-1 | NONROUTINE | WHILE PERFORMING THE OPERATIONAL CHECK OF INSTRUMENT SOURCE SELECT SWITCHING FUNCTION, FOUND CAPTAIN SIDE NAV CDU SWITCH INOPERATIVE AND REQUIRS TO BE REPLACED. | COMPLETED.
20547-0019 | 20551-0110 |  | ER-GAG-1 | NONROUTINE | LIFT HAND MAIN LANDING GEAR TRUNION FWD FITTING UPPER AND LOWER REQUIRED PAINT TUCHUP | COMPLETED.
20547-0020 | 20551-0179 |  | ER-GAG-1 | NONROUTINE | LH WING: SOILER NO.3 WARNING PLACARD DAMAGED. | COMPLETED.
20547-0021 | 20551-0110 |  | ER-GAG-1 | NONROUTINE | ALL LANDING GEAR WHEEL WELL REQIURED CPCP APPLICTION | COMPLETED.
20547-0022 | 20551-0110 |  | ER-GAG-1 | NONROUTINE | L/H AND R/H MLG BOOGIE LOWER ATTACHMANT CLAMB BOTH FWD AND AFT TEFLON TAPE APPLICATION | COMPLETED.
20547-0023 | 20551-0174 |  | ER-GAG-1 | NONROUTINE | LH WING: SPOILER NO.6 WARNING PLACARD DAMAGED | COMPLETED.
20547-0024 | 20551-0110 |  | ER-GAG-1 | NONROUTINE | RIGHT HAND MAIN LANDING DOOR LOWER SURFACE MID AREA PAINT CRACKED RIEQURED TUCHUP | COMPLETED.
20547-0025 | 20551-0111 |  | ER-GAG-1 | NONROUTINE | RIGHT HAND MAIN LANDING GEAR DOOR AFT EDGE BULB SEAL DAMAGE IN SEVERAL AREAS REQUIRE REPLACEMENT (AIPC 32-12-01-01 ITEM 510 & 445) | COMPLETED.
20547-0026 | 20551-0246 |  | ER-GAG-1 | NONROUTINE | CENTER DISPLAY WORKING INTERMITENTLY, PLEASE PERFORM TROUBLE-SHOOTING ACCORDINGLY. | COMPLETED.
20547-0027 | 20551-0515 |  | ER-GAG-1 | NONROUTINE | PERFORM REMOVAL/INSTALLATION OF CLOSET STA 242, STA 410(LH/RH) AND STA 648 (LH/RH) | COMPLETED.
20547-0028 | 20551-0515 |  | ER-GAG-1 | NONROUTINE | PERFORM REMOVAL/INSTALLATION OF LAVATORY (1F-2L) TO FACILITATE INSP | COMPLETED.
20547-0029 | 20551-0515 |  | ER-GAG-1 | NONROUTINE | PERFORM REMOVAL/INSTALLATION OF GALLEY F-3 TO FACILITATE INSPECTION | COMPLETED.
20547-0030 | 20551-0515 |  | ER-GAG-1 | NONROUTINE | PERFORM REMOVAL/INSTALLATION OF LAVATORY 2F-1L TO FACILITATE INSP | COMPLETED.
20547-0031 | 20551-0515 |  | ER-GAG-1 | NONROUTINE | PERFORM REMOVAL/INSTALLATION OF LAVATORY 2F-2R TO FACILITATE INSP | COMPLETED.
20547-0032 | 20551-0516 |  | ER-GAG-1 | NONROUTINE | PERFORM REMOVAL/INSTALLATION OF LAVATORY 2F-1R TO FACILITATE INSP | COMPLETED.
20547-0033 | 20551-0196 |  | ER-GAG-1 | NONROUTINE | RH WING SLAT #12 DURING INSPECTION FOUND RH WING SLAT #12 OTB TOP EDGE SEAL WORN. NEED REPLACEMENT. | COMPLETED.
20547-0034 | 20551-0468 |  | ER-GAG-1 | NONROUTINE | HATCH INSTL-SECT. 41 ELECTRICAL AND ELECTRONIC BAY ACCESS DOOR SEAL FOUND DAMAGE | COMPLETED.
20547-0035 | 20551-0516 |  | ER-GAG-1 | NONROUTINE | PERFORM REMOVAL/INSTALLATION OF CLOSET AT STA 815 LH/RH TO FACILITATE INSP | COMPLETED.
20547-0036 | 20551-0519 |  | ER-GAG-1 | NONROUTINE | PERFORM REMOVAL/INSTALLATION OF GALLEY A2 TO FACILITATE INSP | COMPLETED.
20547-0037 | 20551-0519 |  | ER-GAG-1 | NONROUTINE | PERFORM REMOVAL/INSTALLATION OF GALLEY A1 TO FACILITATE TO INSP | COMPLETED.
20547-0038 | 20551-0519 |  | ER-GAG-1 | NONROUTINE | PERFORM REMOVAL/INSTALLATION OF GALLEY A3 TO FACILITATE INSPECTION | COMPLETED.
20547-0039 | 20551-0519 |  | ER-GAG-1 | NONROUTINE | PERFORM REMOVAL/INSTALLATION OF LAVATORY 4A-R | COMPLETED.
20547-0040 | 20551-0518 |  | ER-GAG-1 | NONROUTINE | PERFORM REMOVAL/INSTALLATION OF LAVATORY 3F-1R | COMPLETED.
20547-0041 | 20551-0518 |  | ER-GAG-1 | NONROUTINE | PERFORM REMOVAL/INSTALLATION OF CLOSET STA 1474 LH | COMPLETED.
20547-0042 | 20551-0138 |  | ER-GAG-1 | NONROUTINE | R4 DOOR CUTOUT TOP PANEL FOUND DAMAGE | COMPLETED.
20547-0043 | 20551-0332 |  | ER-GAG-1 | NONROUTINE | PERFORM REMOVAL/INSTALLATION OF ALL DOOR LINING TO FACILITATE INSP | COMPLETED.
20547-0044 | 20551-0328 |  | ER-GAG-1 | NONROUTINE | PERFORM REMOVAL/INSTALLATION OF ESCAPE SLIDE/RAFT AT L1, L2, L3, L4, R1, R2, R3 AND R4 TO FACILITATE INSPECTION | COMPLETED.
20547-0045 | 20551-0328 |  | ER-GAG-1 | NONROUTINE | PERFORM CLEANING OF ALL DOOR INTERNAL STRUCTURE TO FACILITATE INSP | COMPLETED.
20547-0046 | 20551-0500 |  | ER-GAG-1 | NONROUTINE | PERFORM REMOVAL/INSTALLATION OF DOOR ENTRY(L1, L2, L4, R1, R2 & R4) FLOOR PANELS TO FACILITATE INSP | COMPLETED.
20547-0047 | 20551-0515 |  | ER-GAG-1 | NONROUTINE | PERFORM REMOVAL/INSTALLATION OF RETURN AIR GRILLS (DECOMPRESSION VENTS), (LH & RH) TO FACILITATE INSPECTION | COMPLETED.
20547-0048 | 20551-0515 |  | ER-GAG-1 | NONROUTINE | PERFORM CLEANING OF STRUCTURE BEHIND ALL DADO PANEL AREA(LH & RH) | COMPLETED.
20547-0049 | 20551-0164 |  | ER-GAG-1 | NONROUTINE | LH WING : KREUGER FLAP I/B SEAL DETERIORATED | COMPLETED.
20547-0050 | 20551-0580 |  | ER-GAG-1 | NONROUTINE | PERFORM INTERNAL CLEANING OF ABOVE WING CENTER SECTION AND MAIN LANDING GEAR WHEEL WELL AREA ABOVE FLOOR STRUCTURE TO FACILITATE INSP | COMPLETED.
20547-0051 | 20551-0126 |  | ER-GAG-1 | NONROUTINE | NOSE LANDING GEAR ND NOSE WHEEL WELL SEVERAL AREAS REQUIRE PAINT TOUCH UP | COMPLETED.
20547-0052 | 20551-0109 |  | ER-GAG-1 | NONROUTINE | PERFORM TOUCH UP PAINT ON LH MLG DOOR | COMPLETED.
20547-0053 | 20551-0181 |  | ER-GAG-1 | NONROUTINE | LH WING AILERON DURING INSPECTION FOUND LH WING AILERON : 1. OTB COUNTER BALANCE CUT OUT, ALL THREE SEALS WORN. NEED REPLACEMENT. 2. INB COUNTER BALANCE CUT OUT, OTB SEAL WORN. NEED REPLACEMENT. 3.AILERON TOP SURFACE OTB EDGE BLADE SEAL WORN. NEED REPLACEMENT. | COMPLETED.
20547-0054 | 20551-0226 |  | ER-GAG-1 | NONROUTINE | FLIGHT DECK FIRST OFFICER SEATS VERTICAL MANUAL OPERATION FOUND WEAK MOVEMENT | COMPLETED.
20547-0055 | 20551-0109 |  | ER-GAG-1 | NONROUTINE | NOSE LANDING GEAR FIXED DOOR LEFT HAND FORWARD VERTICAL AND LOWER BLADE SEAL DAMAGE IPC 32-22-55-01 ITEM 278 | COMPLETED.
20547-0056 | 20551-0225 |  | ER-GAG-1 | NONROUTINE | FLIGHT DECK SEATS BOGIE FAIRING (PILOT AFT-I/B & CO-PILOT AFT-I/B) FOUND MISSING | COMPLETED.
20547-0057 | 20551-0363 |  | ER-GAG-1 | NONROUTINE | PASSENGER COMPARTMENT SEAT FITTING MOUNT FOUND LOOSE AT SEVERAL LOCATION | COMPLETED.
20547-0058 | 20551-0070 |  | ER-GAG-1 | NONROUTINE | NOSE LANDING GEAR ALTERNATE EXTENSION RETRACT ACTUATOR FITTING UPPER BEARING SEIZED REQUIRE REPLACEMENT | FOR ACTION PERFORMED REFER TO NRC# 20547-0060
20547-0059 | 20551-0252 |  | ER-GAG-1 | NONROUTINE | STATUS MSG 'ENG REVERSER R' WITH MAINTENANCE MSG '78-00012'. THROUBLESHOOTING TO BE PERFORMED | COMPLETED.
20547-0060 | 20551-0070 |  | ER-GAG-1 | NONROUTINE | DURING INSPECTION FOUND NOSE LANDING GEAR ALTERNATE EXTENSION ACTUATOR B-NUT LOOSE | COMPLETED.
20547-0061 | 20551-0139 |  | ER-GAG-1 | NONROUTINE | PLS PERFORM CLEANING IN STABILIZER COMPARTMENT. | COMPLETED.
20547-0062 | 20551-0595 |  | ER-GAG-1 | NONROUTINE | PASSENGER COMPARTMENT AREA ABOVE CEILING VENT HOSE FOUND DAMAGE AT STA 464, 634, 897, 1014, 1098, 1371, 1476(3 QTY), 1546 & 1790 | COMPLETED.
20547-0063 | 20551-0139 |  | ER-GAG-1 | NONROUTINE | PLS APPLY CIC IN STABILIZER COMPARTMENT. | COMPLETED.
20547-0064 | 20551-0429 |  | ER-GAG-1 | NONROUTINE | PASSENGER COMPARTMENT SMOKE HOOD FOUND MISS PLACED AT FWD RH STOWAGE, AFT RH & LH STOWAGE PLEASE RECTIFY | COMPLETED.
20547-0065 | 20551-0669 |  | ER-GAG-1 | NONROUTINE | PERFORM CPCP OF RIGHT AND LEFT WING-TO-BODY FORWARD FAIRINGS | COMPLETED.
20547-0066 | 20551-0660 |  | ER-GAG-1 | NONROUTINE | FOUND THE BONDING RESISTANCE BETWEEN BOTH INBOARD AND OUTBOARD FUELING RECEPTACLES AND STRUCURE OUT OF LIMIT. DO THE RECTIFICATION AS REQUIRED TO PUT THE RESISTANCES WITHIN LIMITS. | COMPLETED.
20547-0067 | 20551-0120 |  | ER-GAG-1 | NONROUTINE | DURING INSPECTION FOUND PAINT DAMAGE AROUND THE INTERNAL FRAME EDGES OF ALL 8 PASSENGER ENTRY DOORS. RECTIFY. | COMPLETED.
20547-0068 | 20551-0120 |  | ER-GAG-1 | NONROUTINE | DURING INSPECTION FOUND ALL PASSENGER DOORS EXTERIOR PAINT TOUCHUP REQUIRED, APPLY. | COMPLETED.
20547-0069 | 20551-0506 |  | ER-GAG-1 | NONROUTINE | REMOVAL/INSTALLATION OF FOLLOWING ANTENNAS LOCATED ON UPPER FUSELAGE FOR STRUCTURAL INSPECTION: 1. GPS (LH AND RH) 2. ATC (TOP) 3. TCAS (TOP) 4. ADF (LH AND RH) 5. VHF CENTER 6. VHF LEFT 7. SATCOM 8. ELT | COMPLETED.
20547-0070 | 20551-0478 |  | ER-GAG-1 | NONROUTINE | REMOVAL/INSTALLATION OF FOLLWING ANTENNAS LOCATED ON LOWER FUSELAGE FOR STRUCTURAL INSPECTION: 1. DME (LH AND RH) 2. RA (ALL 6) 3. ATC (BOTTOM) 4. VHF (RH) 5. TCAS (BOTTOM) 6. MARKER BEACON | COMPLETED.
20547-0071 | 20551-0583 |  | ER-GAG-1 | NONROUTINE | PERFORM CPCP APPLICATION OF FWD AND AFT KEEL BEAM AREA | COMPLETED.
20547-0072 | 20551-0592 |  | ER-GAG-1 | NONROUTINE | PERFORM CPCP APPLICATION UNDER AFT WING-TO-BODY FAIRINGS RIGHT AND LEFT SIDE | COMPLETED.
20547-0073 | 20547-0003 |  | ER-GAG-1 | NONROUTINE | PLEASE PERFORM CLEANING OF ALL REMOVED ACCESS PANELS OF ZONE 100 AND ZONE 300 TO AID INSPECTION | COMPLETED.
20547-0074 | 20551-0058 |  | ER-GAG-1 | NONROUTINE | LH WING: DO THE EDGE FOIL TAPE APPLICATION/REPAIR ON I/B LEADING EDGE PANELS 511AB,511CB,511DB,511EB,511FB,511GB,511HB,511JB,511KB,511LB,511MB,511NB,511PB,511QB REF SRM 51-70-14 REPAIR 3 PARA 6 | COMPLETED.
20547-0075 | 20551-0500 |  | ER-GAG-1 | NONROUTINE | PERFORM REMOVAL/INSTALLATION OF DOOR CUTOUT TO FACILITATE INSP | COMPLETED.
20547-0076 | 20551-0340 |  | ER-GAG-1 | NONROUTINE | PERFORM RESTORATION OF FWD CARGO CEILING, SIDEWALLS, BALLMATS AND FLOOR PANELS FROM STA 408-998. | COMPLETED.
20547-0077 | 20551-0340 |  | ER-GAG-1 | NONROUTINE | PERFORM RESTORATION OF AFT CARGO CEILING,SIDEWALLS, BALLMATS AND FLOOR PANELS FROM STA 1438 - 2060. | COMPLETED.
20547-0078 | 20551-0058 |  | ER-GAG-1 | NONROUTINE | DO THE EDGE FOIL TAPE APPLICATION/REPAIR ON LEFT ENGINE ACCESS PANELS 433AL,431CT,431ET,432EL | COMPLETED.
20547-0079 | 20551-0133 |  | ER-GAG-1 | NONROUTINE | FLIGHT DECK COMPARTMENT CEILING SCREWS FOUND LOOSE | COMPLETED.
20547-0080 | 20551-0262 |  | ER-GAG-1 | NONROUTINE | WHILE PERFORMING THE CLEANING OF THE AREAS BELOW AFT CARGO COMPARTMENT FLOOR PANELS, FOUND TWO WIRES ARE CUT NEAR THE THE POTABLE WATER INDICATOR. PLEASE RECTIFY. | COMPLETED.
20547-0081 | 20551-0354 |  | ER-GAG-1 | NONROUTINE | TWO LOGO LIGHT LENS ARE CRACKED ON THE RIGHT HORIZONTAL STABILIZER. PLS RECTIFY. | DUE TO NO PARTS AVALIABLE AIRCRAFT DISPATCHED UNDER CDL 33-45-01 REV.00 DTD APRIL 08-2024 MAINTENANCE NOTE CARIED OUT SPEED TAPE APPLIED TO BE CHECKED EVERY OTHER FLIGHT MEL 33-45-01 REV. 00 DTD APRIL 08-2024 RAISED CAT "D" IN TLP# 006054/1 DUE DATE ON 23-APR-2025
20547-0082 | 20551-0041 |  | ER-GAG-1 | NONROUTINE | DURING INSPECTION OF RIGHT ENGINE FOUND I/B EXHAUST PESTING PAD MISSING AND LOSE QTY 3. NEED TO RECTIFY | COMPLETED.
20547-0083 | 20547-0001 |  | ER-GAG-1 | NONROUTINE | LH AND RH WING: 1.CARRY OUT SPOILERS DEACTIVATION WITH SPOILERS UP IAW TASK 27-61-00-040-802 TO FACILITATE WINGS INSPECTIONS. 2. ON COMPLETION OF MAINTENANCE ACTIVATE THE SPOILERS IAW AMM 27-61-00-440-801 | COMPLETED.
20547-0084 | 20551-0047 |  | ER-GAG-1 | NONROUTINE | DURING INSPECTION OF RIGHT AND LEFT POWER PLANT FOUND QTY 02 PLACARD DAMAGED AT I/B AND O/B FAN COWL | COMPLETED.
20547-0085 | 20551-0189 |  | ER-GAG-1 | NONROUTINE | CLEANING OF RIGHT WING LEADING EDGE TO FRONT SPAR INTERNAL CAVITY PERFORMED TO FACILITATE INSPECTION.RESTORATION OF CORROSION INHIBITION COATING REQUIRED BEFORE ACCESS PANEL CLOSING. | COMPLETED.
20547-0086 | 20551-0047 |  | ER-GAG-1 | NONROUTINE | DURING INSPECTION OF RIGHT POWER PLANT FOUND SEVERAL NICKS ON INLET COWL ACOUSTIC PANELS BETWEEN 4 AND 8 O'CLOCK LOOKING AFT, NEED TO RECTIFY | COMPLETED.
20547-0087 | 20551-0044 |  | ER-GAG-1 | NONROUTINE | PERFORM TOUCH UP PAINT ON BOTH ENGINES AS REQUIRED . | COMPLETED.
20547-0088 | 20551-0042 |  | ER-GAG-1 | NONROUTINE | PERFORM CLEANING ON LH NACELLE STRUT | COMPLETED.
20547-0089 | 20551-0030 |  | ER-GAG-1 | NONROUTINE | DURING INSPECTION ON BOTH ENGINES LP COMPRESSOR BLADE ATTRITION LINING FOUND WITH FILLER MISSING. PLS RECTIFY | COMPLETED.
20547-0090 | 20551-0113 |  | ER-GAG-1 | NONROUTINE | DURING INSPECTION FOUND BONDING JUMPER DAMAGED ON AFT SMALL CARGO DOOR. NEED TO BE RESTORED. | COMPLETED.
20547-0091 | 20551-0113 |  | ER-GAG-1 | NONROUTINE | DURING INSPECTION FOUND AFT CARGO DOOR MANUAL HINGE OPERATION DECAL DAMAGED AND FOR FWD CARGO DOOR WARNING, PUSH TO CLOSE AND MANUAL LIFT OPERATION DECAL DAMAGED. NEED TO BE RESTORED. | COMPLETED.
20547-0092 | 20551-0515 |  | ER-GAG-1 | NONROUTINE | PERFORM CLEANING OF ALL DADO PANELS(LH&RH) | COMPLETED.
20547-0093 | 20551-0112 |  | ER-GAG-1 | NONROUTINE | DURING INSPECTION OF FWD LARGE CARGO DOOR FOUND 8 WITNESS PORT DAMAGED, NEED TO BE RESTORED. | COMPLETED.
20547-0094 | 20551-0515 |  | ER-GAG-1 | NONROUTINE | PERFORM REMOVAL/INSTALLATION OF SIDE WALL (RH)FROM STA 246-SAT 2000 TO FACILITATE INSPECTION | COMPLETED.
20547-0095 | 20551-0313 |  | ER-GAG-1 | NONROUTINE | CARRY OUT CENTRE FUEL TANK SUMP DRAIN OF RESIDUAL FUEL IAW AMM 12-11-02-650-801 | COMPLETED.
20547-0096 | 20551-0276 |  | ER-GAG-1 | NONROUTINE | DURING OPERATIONAL CHECK OF OXYGEN PASSENGER SYSTEM FOUND: 1- 45ABC OXY PSU PIN BROKEN 2- AFT GALLEY RH OXY PSU NOT DEPLOY. | COMPLETED.
20547-0097 | 20551-0340 |  | ER-GAG-1 | NONROUTINE | DURING INSPECTION OF AFT CARGO COMP FOUND 1 CEILING LIGHT NOT WORKING AT STA 1940-1960 LH. NEED TO PERFORM CORRECTIVE ACTION. | COMPLETED.
20547-0098 | 20551-0578 |  | ER-GAG-1 | NONROUTINE | DURING INSPECTION OF FWD CARGO COMPARTMENT FOUND ONE STAND-OFF BROKEN AT STA 740 LH, NEED TO BE RESTORED. | COMPLETED.
20547-0099 | 20551-0044 |  | ER-GAG-1 | NONROUTINE | AT ENGINE# 1 FOUND QTY 01 SCREWS MISSING AT OGV | COMPLETED.
20547-0100 | 20551-0586 |  | ER-GAG-1 | NONROUTINE | DURING INSPECTION FOUND ONE SMOKE SAMPLING TUBE FOUND DAMAGE AT STA 2050 LH IN BULK CARGO. NEED TO BE RESTORED. | COMPLETED.
20547-0101 | 20551-0579 |  | ER-GAG-1 | NONROUTINE | DURING INSPECTION FOUND SLOPE LINER LOWER STRIP DAMAGED AT STA 735-755 LH AND RH IN FWD CARGO. NEED TO BE REPAIRED. | COMPLETED.
20547-0102 | 20551-0038 |  | ER-GAG-1 | NONROUTINE | ENG #1 BLOCKER DOOR # 1,2,3,4,8,10,11 AND 12 FOUND WITH PLAY | COMPLETED.
20547-0103 | 20551-0386 |  | ER-GAG-1 | NONROUTINE | DURING P100 INSPECTION FOUND LEFT IDG POWER FEEDER L2 SLEEVE DAMAGED T BUNDLE W5103. | COMPLETED.
20547-0104 | 20551-0480 |  | ER-GAG-1 | NONROUTINE | DURING INSPECTION FOUND FWD CARGO END-WALL LINER DIRTY. NEED TO BE CLEANED. | COMPLETED.
20547-0105 | 20551-0039 |  | ER-GAG-1 | NONROUTINE | RIGHT HAND ENGINE THURUST REVERSER BLOCKER DOORS AT POSITION NO 1,4,5,6,7,8,9,10 AND 11 HAVE EXCESSIVE PLAY .REQUIRE TO REPLACE FOLLOWING PARTS IN THE HINGE FITTING ATTACHMENT. QTY 27 BUSHING WORN. QTY 18 BOLT WORN REPLACE ALL. | COMPLETED.
20547-0106 | 20551-0039 |  | ER-GAG-1 | NONROUTINE | RIGHT ENGINE OUT BOAT THURUST REVERSER BLOCKER NO 8 OUTER EDGE HAS SLIGHT DAMAGE REQUIRE TO BE REPAIRED AS PER AMM 78-31-14 PAGE 604 | COMPLETED.
20547-0107 | 20551-0579 |  | ER-GAG-1 | NONROUTINE | PERFORM GENERAL CLEANING OF FWD, AFT, BULK CARGO COMPARTMENT AND E/E COMPARTMENT. | COMPLETED.
20547-0108 | 20551-0518 |  | ER-GAG-1 | NONROUTINE | LAVATORY 3F-1R AFT OUT BOARD LOWER FITTING (BOX WALL) FOUND CORROSION | COMPLETED.
20547-0109 | 20551-0555 |  | ER-GAG-1 | NONROUTINE | DURING REMOVAL OF L/H WING INBD PRIMARY POPPET SUMP PACKING FOUND DETERIORATED. NEED TO REPLACE | COMPLETED.
20547-0110 | 20551-0565 |  | ER-GAG-1 | NONROUTINE | DURING REMOVAL OF R/H WING INBD PRIMARY POPPET SUMP PACKING FOUND DETERIORATED. NEED TO REPLACE | COMPLETED.
20547-0111 | 20551-0349 |  | ER-GAG-1 | NONROUTINE | AT ENGINE RIGHT HAND ACCESS PANEL NO. 444CL INTERNAL EDGE SEAL FOUND DAMAGE REF TO IPC 54-52-05-02 ITEM 160 | COMPLETED.
20547-0112 | 20551-0003 |  | ER-GAG-1 | NONROUTINE | ON E11 RACK SATCOM BACKUP COOLING FAN "B21265" FLAPPER FOUND NOT CLOSING | COMPLETED.
20547-0113 | 20551-0069 |  | ER-GAG-1 | NONROUTINE | REPLACE UDERWATER LOCATOR BATTERY (ULB) ON F.D.R DUE EXPIRY DATE. | COMPLETED.
20547-0114 | 20551-0349 |  | ER-GAG-1 | NONROUTINE | RIGHT HAND PYLON ACCESS PANEL 434DR AND 434CR LOWER LATCH NOT LOCKING PROPERLY IPC 54-52-05-02 ITEM 130 | COMPLETED.
20547-0115 | 20551-0603 |  | ER-GAG-1 | NONROUTINE | DURING INSPECTION FOUND ELECTRICAL WIRE SUPPORT CLAMP BROKEN UNDER ACCESS PANEL 322BL, REPLACE. | COMPLETED.
20547-0116 | 20551-0177 |  | ER-GAG-1 | NONROUTINE | LH WING REAR SPAR ORSS 1195.00 DURING INSPECTION FOUND HYD TUBE L UNION. NEED REPLACEMENT. | COMPLETED.
20547-0117 | 20551-0179 |  | ER-GAG-1 | NONROUTINE | #5 SPOILER DURING INSPECTION FOUND #5 SPOILER INB BLUB SEAL WORN. NEED REPLACEMENT. | COMPLETED.
20547-0118 | 20551-0298 |  | ER-GAG-1 | NONROUTINE | AT ENGINE RIGHT HAND UPPER PYLON MID AREA PRESSURE HYD LINE BLOCK CLAMP FOUND DAMAGE REF TO IPC 54-51-52-01A ITEM 295 | COMPLETED.
20547-0119 | 20551-0248 |  | ER-GAG-1 | NONROUTINE | PERFORM PRTABLE WATER SYSTEM DISINFECTION IAW AMM TASK 38-10-00-600-801. | COMPLETED.
20547-0120 | 20551-0173 |  | ER-GAG-1 | NONROUTINE | LH WING CPCP PERFORM CPCP TASK 6 AT LH WING FRONT & REAR SPAR CAVITY AND LANDING GEAR CAVITY PRIOR CLOSE UP OF THE ACCES PANELS I.A.W AMM TASK 51-05-01-210-804. | COMPLETED.
20547-0121 | 20551-0319 |  | ER-GAG-1 | NONROUTINE | LH WING FLAPERON DURING INSPECTION FOUND FLAPERON COVE PANEL OTB BONDING JUMPER FOUND CUT. NEED REPLACEMENT. | COMPLETED.
20547-0122 | 20551-0593 |  | ER-GAG-1 | NONROUTINE | PERFORM REMOVAL/INSTALLATION OF OVER HEAD LINING AND SIDE CONSOLE (LH & RH) OF FLIGHT DECK STA 126.5 - STA 246 TO FACILITATE INSP | COMPLETED.
20547-0123 | 20551-0577 |  | ER-GAG-1 | NONROUTINE | WHILE PERFORMING INSPECTION OF RIGHT LOWER WING,FOUND MINOR PAINT REPAIR REQUIRED ON LEADING EDGE SLATS' TRAILING EDGE WEDGE,FIXED WING LEADING EDGE,INBD AND OUTBD LOWER SURFACES OF WINGS,TRAILING EDGE FLAPS,FLAPERON AND AILERON.CARRY OUT PAINT REPAIR IAWE AMM 51-21-10. | COMPLETED.
20547-0124 | 20551-0576 |  | ER-GAG-1 | NONROUTINE | WHILE PERFORMING INSPECTION OF RIGHT UPPER WING SURFACE,FOUND MINOR PAINT REPAIR REQUIRED ON TRAILING EDGE.CARRYOUT PAINT REPAIR IAW AMM 51-21-10. | COMPLETED.
20547-0125 | 20552-0006 |  | ER-GAG-1 | NONROUTINE | DURING ACCOMPLISHEMENT OF EO#01-7882-001 FOUND: 1- ON ENGINE#1, TWO WIRES ON BUNDLE W0800 WITH OUTER JACKET DAMAGED CARRY OUT REPAIR IAW AMM TASK 70-71-28-910-801-R00. 2- ON ENGINE#2: - TWO WIRES ON BUNDLE W0800 WITH OUTER JACKET DAMAGED CARRY OUT REAIR IAW AMM 70-71-28-910-801-R00. - BUNDLE CLIP 10439 DAMAGED CARRY OUT RECTIFICATION. | COMPLETED.
20547-0126 | 20551-0323 |  | ER-GAG-1 | NONROUTINE | WHILE PERFORMING INSPECTION OF RIGHT WING FLAPERON,FOUND INBD LWR SEAL DETERIORATED.REPLACEMENT WITH SVCBLE REQUIRED. | COMPLETED.
20547-0127 | 20551-0374 |  | ER-GAG-1 | NONROUTINE | PERFORMING LOOP RESISTANCE MEASUREMENT FOUND CABLE#W5402 AND CABLE#W5102 RESISTANCE VALUES OUT OF TOLERANCE : PERFORM RECTIFICATION. | COMPLETED.
20547-0128 | 20551-0021 |  | ER-GAG-1 | NONROUTINE | PERFORM CPCP APPLICATION ON RIGHT WING T.E AREA INCLUDING LDG SUPPORT BEAM PRIOR CLOSE UP | COMPLETED.
20547-0129 | 20551-0577 |  | ER-GAG-1 | NONROUTINE | PERFORM PAINT TOUCH UP ON RIGHT WING LOWER AND UPPER PAINT FLAKED AREA | COMPLETED.
20547-0130 | 20552-0010 |  | ER-GAG-1 | NONROUTINE | DURING INSPECTION FOUND BONDING JUMPER BROKEN AT LH HORIZONTAL STAB TIP FAIRING, REPLACE. | COMPLETED.
20547-0131 | 20551-0636 |  | ER-GAG-1 | NONROUTINE | DURING REMOVAL OF ACCESS PANEL ON RIGHT WING TIP, FOUND SCREW HEAD ROUND. NEED TO RECTIFY | COMPLETED.
20547-0132 | 20547-0003 |  | ER-GAG-1 | NONROUTINE | THREE NUT PLATES ARE DAMAGED ON FUSELAGE WING TO BODY FAIRING AT STA 888, 1119, 1643. PLS RECTIFY. | COMPLETED
20547-0133 | 20551-0593 |  | ER-GAG-1 | NONROUTINE | DURING INSPECTION FOUND FLIGHT COMPARTMENT RH SIDE WINDOW NO.3 WITH CRACK, REPLACE. | COMPLETED.
20547-0134 | 20551-0574 |  | ER-GAG-1 | NONROUTINE | PERFORM REMOVAL OF FROZEN SHANKS ON SEVERAL AREAS OF LEFT WING LOWER SURFACE | COMPLETED.
20547-0135 | 20551-0574 |  | ER-GAG-1 | NONROUTINE | LEFT WING LOWER SURFACE SEVERAL AREA FOUND WITH PAINT PEEL OFF. PLS CARRT OUT PAINT TOUCH UP | COMPLETED.
20547-0136 | 20551-0076 |  | ER-GAG-1 | NONROUTINE | PASSENGER ENTRY DOOR(R1) FOUND FREE PLAY (WOBBLE) ON DOOR. | COMPLETED.
20547-0137 | 20551-0575 |  | ER-GAG-1 | NONROUTINE | PERFORM CPCP APPLICATION ON LEFT WING LEADING EDGE SLATS AND CAVITY AREA | COMPLETED.
20547-0138 | 20551-0200 |  | ER-GAG-1 | NONROUTINE | PERFORM REMOVAL OF FROZEN SHANKS STUCK WHILE REMOVAL OF ACCESS PANELS | COMPLETED.
20547-0139 | 20551-0417 |  | ER-GAG-1 | NONROUTINE | DURING APU INSPECTION ,FOUND TERMINAL BOOT COVER OF ELECTRIC STARTER MOTOR BROKEN. REPLACE TERMINAL BOOT AND PERFORM APU TEST IAW AMM TASK 49-42-01-400-801. | COMPLETED.
20547-0140 | 20551-0202 |  | ER-GAG-1 | NONROUTINE | ON INPSP OF RIGHT INBD SPOILERS,FOUND WARNING DECAL ON THE LOWER SURFACE OF #9 SPOILER DAMAGED/REPLACE WITH SVCBLE | COMPLETED.
20547-0141 | 20551-0658 |  | ER-GAG-1 | NONROUTINE | DURING INSP OF RIGHT WING FUEL TANK , FOUND BONDING JUMPER DAMAGED ON DUCT BETWEEN RIB 32 AND RIB 33 . NEED TO REPLACE | COMPLETED.
20547-0142 | 20551-0633 |  | ER-GAG-1 | NONROUTINE | PERFORM INSTALLATION OF RIGHT WING MAIN TANKS, SURGE TANKS AND DRY BAY TANKS ACCESS PANELS POST INSPECTION WITH GASKETS PERFORM LEAK CHECK OF MAIN TANKS | COMPLETED.
20547-0143 | 20551-0619 |  | ER-GAG-1 | NONROUTINE | PERFORM INSTALLATION OF LEFT WING MAIN TANKS, SURGE TANKS AND DRY BAY TANKS ACCESS PANELS POST INSPECTION WITH GASKETS PERFORM LEAK CHECK OF MAIN TANKS | COMPLETED.
20547-0144 | 20551-0657 |  | ER-GAG-1 | NONROUTINE | FUNCTIONALLY CHECK (RESISTANCE MEASUREMENT) THE BONDING BETWEEN THE WATER SCAVENGE JET PUMP OF CENTER FUEL TANK ON THW R/H WING AND THE ADJOINING STRUCTURE IS OUT OF LIMIT REQUESTED VALUE IS 0.005 OHM (5 MILLIOHMS) FOUND VALUE IS 0.4 OHM (400 MILLIOHMS) CARRY OUT RECTIFICATION | COMPLETED.
20547-0145 | 20551-0555 |  | ER-GAG-1 | NONROUTINE | L/H WING ACCESS PANELS #531CB, #533BB,#533CB ACCESS PANEL RING FOUND WITH FRETTING CORROSION., RECTIFY ACCORDINGLY. | COMPLETED.
20547-0146 | 20551-0617 |  | ER-GAG-1 | NONROUTINE | PERFORM INSTALLATION OF CENTER TANK ACCESS PANEL, CENTER WING TANK ACCESS PANELS & BAFFLE PANELS OF CENTER TANK. | COMPLETED.
20547-0147 | 20551-0406 |  | ER-GAG-1 | NONROUTINE | DURING INSPECTION FOUND EXTERNAL GROUND POWER SUPPLY DOOR HINGES WORN, REPLACE. | COMPLETED.
20547-0148 | 20551-0654 |  | ER-GAG-1 | NONROUTINE | FUNCTIONALLY CHECK (RESISTANCE MEASUREMENT) THE BONDING BETWEEN THE PRESSURE RELIEF VALVE POPPET AND THE APPLICABLE ACCESS DOOR, ON R/H SURGE TANK, OUT OF LIMIT REQUESTED VALUE SHOULD BE 1 OHM. CARRY OUT THE RECTIFICATION | COMPLETED.
20547-0149 | 20551-0324 |  | ER-GAG-1 | NONROUTINE | DURING INSP OF RIGHT WING FLAPERON, FOUND COVE LIP INBD AND OUTBD SEAL FRAYED AND DAMAGED. NEED TO REPLACE | COMPLETED.
20547-0150 | 20551-0438 |  | ER-GAG-1 | NONROUTINE | THE LEFT WING : FUNCTIONALLY CHECK (RESISTANCE MEASUREMENT) THE BONDING BETWEEN THE OVERFILL FLOAT SWITCH AND THE ADJOINING STRUCTURE IS OUT OF TOLERENCE REQUESTED VALUE IS 0.005 OHM (5 MILLIOHMS) OR LESS THE MEASURED VALUE IS 144 MILLIOHMS. | COMPLETED.
20547-0151 | 20552-0016 |  | ER-GAG-1 | NONROUTINE | DURING INSP OF WING TANKS CUTOUT, FOUND RIGHT WING INBD FUEL TANK ACCESS WING CUT OUT AREA FOR PANELS 633CB AND 633DB PITTING CORROSION. NEED TO RECTIFY | COMPLETED.
20547-0152 | 20551-0399 |  | ER-GAG-1 | NONROUTINE | DURING FLIGHT COMPARTMENT INSPECTION FOUND BLEED AIR ISOLATION VALVE LEFT SWITCH CAN NOT BE HELD ON IT POSITION | COMPLETED.
20547-0153 | 20551-0437 |  | ER-GAG-1 | NONROUTINE | L/H WING : FUNCTIONALLY CHECK (RESISTANCE MEASUREMENT) THE BONDING BETWEEN THE PRESSURE RELIEF VALVE POPPET AND THE STRUCTURE IS OUT OF LIMIT. REQUESTED BONDING RESISTANCE IS 1 OHM (1000 MILLIOHMS) OR LESS. MEASURED VALUE IS : 2.5 OHM CARRY OUT THE RECTIFICATION | COMPLETED.
20547-0154 | 20553-0001 |  | ER-GAG-1 | NONROUTINE | LH & RH WING POST TECHNICAL WASH PERFORM LUBRICATION OF SPOILERS, FLAPERON, AILERON, LE SLATS, FLAPS & ASSOCIATED COMPONENTS. | COMPLETED.
20547-0155 | 20553-0001 |  | ER-GAG-1 | NONROUTINE | POST TECHNICAL WASH CARRY OUT LUBRICATION OF NOSE LH AND RH LANDING GEARS AS FOLLOWS: 1.NLG AND ACTUATING MECHANISMS: REF AMM 12-21-12/301 2. NLG DOORS AND ACTUATING MECHANISMS: REF AMM 12-21-13/301 3.MLG SUPPORT BEAM : REF AMM 12-21-11/301 4.MLG AND ACTUATING MECHANISMS: REF AMM 12-21-14/301 5. MLG DOORS AND ACTUATING MECHANISMS:REF AMM 12-21-15/301 6. FORWARD TRUNNION BEARING HOUSING AND RETRACT ARM REF AMM 12-21-14-640-813-001 7. MAIN LANDING GEAR CENTER AXLE REF AMM 12-21-14-640-811-001 8. LOWER MAIN LANDING GEAR AND ACTUATING MECHANISMS REF AMM 12-21-14-640-801-001 | COMPLETED.
20547-0156 | 20552-0016 |  | ER-GAG-1 | NONROUTINE | PERFORM ELECTRICAL CONTINUITY CHECK FOR POST INSTALLATION OF LEFT AND RIGHT WING INBOARD FUEL TANK ACCESS PANELS BETWEEN WS 306 AND WS 520 TO FACILITATE THE SB 777-57A0118 OF RC 20552-0016 NOTE :A MAXIMUM OF 0.10 OHM IS REQUIRED BETWEEN THE WING LOWER SKIN AND THE FUEL TANK ACCESS DOOR | COMPLETED.
20547-0157 | 20553-0001 |  | ER-GAG-1 | NONROUTINE | PERFORM CLEANING OF HYDRAULIC RESIDUE INSIDE WHEEL WELL POST MAINTENANCE | COMPLETED.
20547-0158 | 20551-0377 |  | ER-GAG-1 | NONROUTINE | WHILE PERFORMING LOOP RESISTANCE TEST FOR CONNECTOR DM32032B ,FOUND VALUES OUT OF LIMIT. PRFORM TROUBLESHOOTING. | COMPLETED.
20547-0159 | 20551-0667 |  | ER-GAG-1 | NONROUTINE | DUURING RH WING IN TANK FQIS INSPECTION FOUND FOLLOWING FINDINGS: 1.TANK UNIT M28049 WIRE W8076-0049B-20 CHAFFING WITH METALLIC TUBE BETWEEN RIB 10 AND 11 (WDM 28-41-31). 2.M28016 WATER DETECTOR CONNECTOR LOCK BROKEN (WDM 28-41-31) . 3.WIRE W8075-0054B-20 STRIPPED NEAR CONNECTOR OF TANK UNIT M28054 (WDM 28-41-32). | COMPLETED.
20547-0160 | 20552-0014 |  | ER-GAG-1 | NONROUTINE | DURING SLEEVE INSPECTION FOUND LH FUEL JETTISION PUMP M28104 WIRE DAMAGED NEAR FLAP TRACK NO.3 . | COMPLETED.
20547-0161 | 20551-0443 |  | ER-GAG-1 | NONROUTINE | WHILE PERFORMING RESISTANCE MEAUSUREMENT OF LH WING FUELING RECEPTACLE AND THE STRUCTURE FOUND DAMAGED BONDING JUMPER ON THE INBOARD FUELING RECEPTACLE. PERFORM RECTIFICATION. NOTE : AFTER RECTIFICATION PERFORM REFUEL RECEPTACLE - BONDING RESISTANCE CHECK I.A.W. AMM TASK 28-21-00-200-801 FOR INBOARD REFUEL RECEPTACLE. | COMPLETED.
20547-0162 | 20547-0005 |  | ER-GAG-1 | NONROUTINE | SOME NUTPLATES ARE DAMAGED UNDER HORIZONTAL STABILIZER REAR SPAR ACCESS PANELS. PLS RECTIFY. | COMPLETED.
20547-0163 | 20551-0370 |  | ER-GAG-1 | NONROUTINE | WHILE PERFORMING LRT TEST FOR THE SPOLER NO.9 PCU ELECTRICAL HARNESS FOUND CONNECTOR NO.DM27214 DAMAGED. PERFORM RECTIFICATION. | COMPLETED.
20547-0164 | 20551-0369 |  | ER-GAG-1 | NONROUTINE | DURING LOOP RESISTANCE CHECK OF LEFT AILERON POWER CONTROL UNITS FOUND CONNECTORS DM27108B AND DM27107B CORRODED | COMPLETED.
20547-0165 | 20547-0003 |  | ER-GAG-1 | NONROUTINE | 3 NUTPLATES ARE DAMAGED ON LWR LOBE OF FUSELAGE AT BODY STATION 1643. PLS RECTIFY. | COMPLETED.
20547-0166 | 20551-0370 |  | ER-GAG-1 | NONROUTINE | WHILE PERFORMING LRT TEST OF RH WING SPOILER PCUS FOUND GD170-S DETACHED FROM THE TERMINAL LUG ON FLAP TRACK NO.7 PERFORM RECTIFICATION. | COMPLETED.
20547-0167 | 20551-0111 |  | ER-GAG-1 | NONROUTINE | PERFORM REPLACEMENT OF WHEEL #5, WHEEL#6 AND L/H NOSE WHEEL DUE TO TREAD DEEP CUT AND CRACKS BELOW THE BOTTOM OF TREAD GROOVE | COMPLETED.
20547-0168 | 20551-0111 |  | ER-GAG-1 | NONROUTINE | DURING INSP OF MLG, FOUND ALL MLG EXCEPT WHEEL #5, WHEEL #6 AND LEFT NOSE WHEEL HAS WEATHER CRACKS IN THE GROOVES AND CUT PROTECTOR (RADIAL) EXPOSED AT MANY LOCATION. NEED TO RECTIFY | ALL WHEELS EXCEPT WHEEL #5, WHEEL #6 AND LEFT NOSE WHEEL TO BE REPLACED AT NEXT CONVENIENT MAINTENANCE OPPORTUNITY I.A.W AMM 32-45-04-700-801 STEP 4 SUBSTEP D REV 102 DTD 15 SEPT 2024 REFER TO TLB# 006054 ITEM 2
20547-0169 | 20547-0003 |  | ER-GAG-1 | NONROUTINE | DOME NUT IS DAMAGED ON THE LWR LOBE OF FUSELAGE UNDER WING TO BODY FAIRING PANEL 197VR. PLS RECTIFY. | COMPLETED.
20547-0170 | 20547-0038 |  | ER-GAG-1 | NONROUTINE | DURING GALLEY A3 (AFT GALLEY) INSTALLATION TEST FOUND COFFEE MAKER INOP AT POSITION 609. | DUE TO NO PARTS AVALIABLE AIRCRAFT DISPATCHED UNDER NEF 2.1.A CAT "D" REV. 00 DTD APR 08/2024 MAINTENANCE ACTION CARRIED OUT DUE DATE: 23-APR-2025 REF. TO TLP# 006055/1
20548-0001 | - | GAES PROCEDURE | ER-GAG-1 | GENERIC | A/C WAITING/TOWING/PREP. | COMPLETED. A/C DEPARTED
20548-0002 | - | GAES PROCEDURE | ER-GAG-1 | GENERIC | WAITING FOR WORK | COMPLETED. A/C DEPARTED
20548-0003 | - | GAES PROCEDURE | ER-GAG-1 | GENERIC | HOUSEKEEPING | COMPLETED. A/C DEPARTED
20548-0004 | - | GAES PROCEDURE | ER-GAG-1 | GENERIC | A/C CHECK MANAGERS ONLY | COMPLETED. A/C DEPARTED
20548-0005 | - | GAES PROCEDURE | ER-GAG-1 | GENERIC | CAT 'C' ONLY | COMPLETED. A/C DEPARTED
20548-0006 | - | GAES PROCEDURE | ER-GAG-1 | GENERIC | NDT ONLY | NOT USED
20549-0001 | - | GAES PROCEDURE | ER-GAG-1 | GENERIC | MCC + CUSTOMER SUPPORT ONLY | COMPLETED
20551-0001 | - | 12-114-00 | ER-GAG-1 | ROUTINE | LUBRICATE THE RAM AIR TURBINE (RAT) ACTUATOR STRUT AND DOOR ACTUATION LINK. REF MPD TASK: 12-114-00 | COMPLETED.
20551-0002 | - | 21-010-00 | ER-GAG-1 | ROUTINE | REPLACE UPPER RECIRCULATION AIR FILTERS. REF MPD TASK: 21-010-00 | COMPLETED.
20551-0003 | - | 21-060-00 | ER-GAG-1 | ROUTINE | INSPECT (DETAILED) E11 RACK SATCOM BACKUP FAN CHECK VALVES FOR FREEDOM OF MOVEMENT, WEAR, CONDITION AND SECURITY. REF MPD TASK: 21-060-00 | COMPLETED.
20551-0004 | - | 21-100-00 | ER-GAG-1 | ROUTINE | CLEAN OUTFLOW VALVES OF CABIN PRESSURE CONTROL SYSTEM REF MPD TASK: 21-100-00 | COMPLETED.
20551-0005 | - | 21-190-00 | ER-GAG-1 | ROUTINE | OPERATIONALLY CHECK AC PACK CONDENSER LOW LIMIT VALVES. REF MPD TASK: 21-190-00 | COMPLETED.
20551-0006 | - | 21-200-00 | ER-GAG-1 | ROUTINE | OPERATIONALLY CHECK AC PACK 2ND STAGE TURBINE BYPASS VALVES REF MPD TASK: 21-200-00 | COMPLETED.
20551-0007 | - | 21-220-00 | ER-GAG-1 | ROUTINE | OPERATIONALLY CHECK CABIN AIR CONDITIONING AND TEMPERATURE CONTROLLERS. REF MPD TASK: 21-220-00 | COMPLETED.
20551-0008 | - | 25-130-00 | ER-GAG-1 | ROUTINE | OPERATIONALLY CHECK EMERGENCY EVACUATION SIGNAL (EES) SYSTEM. REF MPD TASK: 25-130-00 | COMPLETED.
20551-0009 | - | 26-010-00 | ER-GAG-1 | ROUTINE | OPERATIONALLY CHECK ENGINE FIRE/OVERHEAT DETECTION CONTROL CARDS REF MPD TASK: 26-010-00 | COMPLETED.
20551-0010 | - | 26-015-00 | ER-GAG-1 | ROUTINE | OPERATIONALLY CHECK APU FIRE DETECTION CONTROL CARDS. REF MPD TASK: 26-015-00 | COMPLETED.
20551-0011 | - | 26-040-00 | ER-GAG-1 | ROUTINE | OPERATIONALLY CHECK (USING SMOKE) LAVATORY AND OVERHEAD CROSSAISLE STOWAGE (IF INSTALLED) SMOKE DETECTORS IN PASSENGER, SUPERNUMERARY AND OVERHEAD FLIGHT CREW REST COMPARTMENTS (IF INSTALLED). REF MPD TASK: 26-040-00 | COMPLETED.
20551-0012 | - | 26-180-00 | ER-GAG-1 | ROUTINE | OPERATIONALLY CHECK CARGO FIRE EXTINGUISHING BOTTLE PRESSURE SWITCHES. REF MPD TASK: 26-180-00 | CANCELLED BY CUSTOMER. REFER TO EMAIL DTD 19.NOV @18:02.
20551-0013 | - | 26-190-00 | ER-GAG-1 | ROUTINE | OPERATIONALLY CHECK CARGO FIRE EXTINGUISHING BOTTLE PRESSURE SWITCHES. REF MPD TASK: 26-190-00 | COMPLETED.
20551-0014 | - | 27-010-00 | ER-GAG-1 | ROUTINE | CHECK STABILIZER PRIMARY BRAKE HOUSING OIL LEVEL AND ADD OIL AS REQUIRED. REF MPD TASK: 27-010-00 | COMPLETED.
20551-0015 | - | 28-020-00 | ER-GAG-1 | ROUTINE | OPERATIONALLY CHECK THE ENGINE FUEL SUCTION FEED SYSTEM. REF MPD TASK: 28-020-00 | CANCELLED BY CUSTOMER. REFER TO THE ATTACHED EMAIL DTD 14.NOV.2024
20551-0016 | - | 28-025-00-01 | ER-GAG-1 | ROUTINE | OPERATIONALLY CHECK LEFT ENGINE FUEL SPAR VALVE/ACTUATOR REF MPD TASK: 28-025-00-01 | COMPLETED.
20551-0017 | - | 28-060-00 | ER-GAG-1 | ROUTINE | OPERATIONALLY CHECK DENSITOMETERS OF FUEL QUANTITY INDICATING SYSTEM. REF MPD TASK: 28-060-00 | COMPLETED.
20551-0018 | - | 28-070-00 | ER-GAG-1 | ROUTINE | OPERATIONALLY CHECK TANK UNITS OF FUEL QUANTITY INDICATING SYSTEM. REF MPD TASK: 28-070-00 | COMPLETED.
20551-0019 | - | 28-090-00 | ER-GAG-1 | ROUTINE | SAMPLE FUEL IN LEFT, RIGHT, AND CENTER FUEL TANKS AND CHECK FOR MICROBIAL GROWTH. REF MPD TASK: 28-090-00 | COMPLETED.
20551-0020 | - | 29-010-00 | ER-GAG-1 | ROUTINE | CHECK AIR DRIVE UNIT OIL LEVEL AND ADD OIL AS REQUIRED. REF MPD TASK: 29-010-00 | COMPLETED.
20551-0021 | - | 29-150-00 | ER-GAG-1 | ROUTINE | OPERATIONALLY CHECK RAT SYSTEM (USING RAT CHECKOUT MODULE) AND CHECK RAT AUTO AND MANUAL DEPLOYMENT SYSTEMS. REF MPD TASK: 29-150-00 | COMPLETED.
20551-0022 | - | 29-160-00 | ER-GAG-1 | ROUTINE | INSPECT (GENERAL VISUAL) TURBINE BLADES ON RAT FOR DAMAGE. (AFTER OPERATIONALLY CHECKING RAT SYSTEM.) REF MPD TASK: 29-160-00 | COMPLETED.
20551-0023 | - | 29-170-00 | ER-GAG-1 | ROUTINE | VISUALLY CHECK RAT PUMP CASE DRAIN FILTER. (AFTER OPERATIONALLY CHECKING RAT SYSTEM.) REF MPD TASK: 29-170-00 | COMPLETED.
20551-0024 | - | 32-120-00 | ER-GAG-1 | ROUTINE | OPERATIONALLY CHECK LANDING GEAR ALTERNATE EXTENSION SYSTEM. REF MPD TASK: 32-120-00 | COMPLETED.
20551-0025 | - | 35-050-00 | ER-GAG-1 | ROUTINE | INSPECT (DETAILED) THE CREW OXYGEN MASKS AND SMOKE GOGGLES (IF APPLICABLE) FOR CONDITION AND WEAR. REF MPD TASK: 35-050-00 | COMPLETED.
20551-0026 | - | 36-030-00 | ER-GAG-1 | ROUTINE | OPERATIONALLY CHECK MANIFOLD DUAL TEMPERATURE SENSOR ON AIR SUPPLY TEMPERATURE INDICATION SYSTEM. REF MPD TASK: 36-030-00 | COMPLETED.
20551-0027 | - | 38-070-00 | ER-GAG-1 | ROUTINE | RESTORE (CLEAN OR REPLACE) VACUUM BLOWER AIR FILTER OF VACUUM WASTE SYSTEM. REF MPD TASK: 38-070-00 | COMPLETED.
20551-0028 | - | 38-100-00 | ER-GAG-1 | ROUTINE | REPLACE COMPRESSOR INLET AIR FILTER OF POTABLE WATER SYSTEM. REF MPD TASK: 38-100-00 | COMPLETED.
20551-0029 | - | 38-110-00 | ER-GAG-1 | ROUTINE | REPLACE APU DUCT BLEED AIR INLINE FILTER OF POTABLE WATER SYSTEM. REF MPD TASK: 38-110-00 | COMPLETED.
20551-0030 | - | 72-350-01 | ER-GAG-1 | ROUTINE | INSPECT (DETAILED) LOW PRESSURE COMPRESSOR BLADES ON LEFT ENGINE. REF MPD TASK: 72-350-01 | COMPLETED.
20551-0031 | - | 72-350-02 | ER-GAG-1 | ROUTINE | INSPECT (DETAILED) LOW PRESSURE COMPRESSOR BLADES ON RIGHT ENGINE REF MPD TASK: 72-350-02 | COMPLETED.
20551-0032 | - | 72-385-01 | ER-GAG-1 | ROUTINE | INSPECT (DETAILED) TEFLON COVERED KEVLAR WRAP ON LEFT ENGINE. REF MPD TASK: 72-385-01 | COMPLETED.
20551-0033 | - | 72-385-02 | ER-GAG-1 | ROUTINE | INSPECT (DETAILED) TEFLON COVERED KEVLAR WRAP ON RIGHT ENGINE REF MPD TASK: 72-385-02 | COMPLETED.
20551-0034 | - | 72-390-01 | ER-GAG-1 | ROUTINE | INSPECT (GENERAL VISUAL) SPLITTER FAIRING ON LEFT ENGINE. REF MPD TASK: 72-390-01 | COMPLETED.
20551-0035 | - | 72-390-02 | ER-GAG-1 | ROUTINE | INSPECT (GENERAL VISUAL) SPLITTER FAIRING ON RIGHT ENGINE. REF MPD TASK: 72-390-02 | COMPLETED.
20551-0036 | - | 73-350-01 | ER-GAG-1 | ROUTINE | DISCARD LOW PRESSURE FUEL FILTER ELEMENT ON LEFT ENGINE. REF MPD TASK: 73-350-01 | COMPLETED.
20551-0037 | - | 73-350-02 | ER-GAG-1 | ROUTINE | DISCARD LOW PRESSURE FUEL FILTER ELEMENT ON RIGHT ENGINE REF MPD TASK: 73-350-02 | COMPLETED.
20551-0038 | - | 78-350-01 | ER-GAG-1 | ROUTINE | INSPECT (DETAILED) THRUST REVERSER BLOCKER DOOR HINGE ATTACHMENTS AND BUSHINGS AND THRUST REVERSER BLOCKER DOOR DRAG LINKS, ATTACHMENTS, AND BUSHINGS ON LEFT ENGINE. REF MPD TASK: 78-350-01 | COMPLETED.
20551-0039 | - | 78-350-02 | ER-GAG-1 | ROUTINE | INSPECT (DETAILED) THRUST REVERSER BLOCKER DOOR HINGE ATTACHMENTS AND BUSHINGS AND THRUST REVERSER BLOCKER DOOR DRAG LINKS, ATTACHMENTS, AND BUSHINGS ON RIGHT ENGINE. REF MPD TASK: 78-350-02 | COMPLETED.
20551-0040 | - | 78-375-01 | ER-GAG-1 | ROUTINE | INSPECT (GENERAL VISUAL)TURBINE EXHAUST FIRE SEAL ASSEMBLY ON LEFT ENGINE. REF MPD TASK: 78-375-01 | COMPLETED.
20551-0041 | - | 78-375-02 | ER-GAG-1 | ROUTINE | INSPECT (GENERAL VISUAL) TURBINE EXHAUST FIRE SEAL ASSEMBLY ON RIGHT ENGINE REF MPD TASK: 78-375-02 | COMPLETED.
20551-0042 | - | 54-840-01 | ER-GAG-1 | ROUTINE | EXTERNAL - ZONAL (GV): LEFT NACELLE STRUT PERFORM AN EXTERNAL ZONAL INSPECTION OF THE LEFT NACELLE STRUT. REF MPD TASK: 54-840-01 | COMPLETED.
20551-0043 | - | 54-850-02 | ER-GAG-1 | ROUTINE | EXTERNAL - ZONAL (GV): RIGHT NACELLE STRUT PERFORM AN EXTERNAL ZONAL INSPECTION OF THE RIGHT NACELLE STRUT. REF MPD TASK: 54-850-02 | COMPLETED.
20551-0044 | - | 71-862-01 | ER-GAG-1 | ROUTINE | EXTERNAL - ZONAL (GV): LEFT POWERPLANT PERFORM AN EXTERNAL ZONAL INSPECTION OF THE LEFT POWERPLANT. REF MPD TASK: 71-862-01 | COMPLETED.
20551-0045 | - | 71-864-01 | ER-GAG-1 | ROUTINE | EXTERNAL - ZONAL (GV): LEFT ENGINE PERFORM AN EXTERNAL ZONAL INSPECTION OF THE LEFT ENGINE. (EZAP) REF MPD TASK: 71-864-01 | COMPLETED.
20551-0046 | - | 71-872-01 | ER-GAG-1 | ROUTINE | EXTERNAL - ZONAL (GV): LEFT ENGINE THRUST REVERSERS PERFORM AN EXTERNAL ZONAL INSPECTION OF THE LEFT ENGINE THRUST REVERSERS. REF MPD TASK: 71-872-01 | COMPLETED.
20551-0047 | - | 71-876-02 | ER-GAG-1 | ROUTINE | EXTERNAL - ZONAL (GV): RIGHT POWERPLANT PERFORM AN EXTERNAL ZONAL INSPECTION OF THE RIGHT POWERPLANT REF MPD TASK: 71-876-02 | COMPLETED.
20551-0048 | - | 71-878-02 | ER-GAG-1 | ROUTINE | EXTERNAL - ZONAL (GV): RIGHT ENGINE PERFORM AN EXTERNAL ZONAL INSPECTION OF THE RIGHT ENGINE. (EZAP) REF MPD TASK: 71-878-02 | COMPLETED.
20551-0049 | - | 71-886-02 | ER-GAG-1 | ROUTINE | EXTERNAL - ZONAL (GV): RIGHT ENGINE THRUST REVERSERS PERFORM AN EXTERNAL ZONAL INSPECTION OF THE RIGHT ENGINE THRUST REVERSERS. REF MPD TASK: 71-886-02 | COMPLETED.
20551-0050 | - | 12-008-01 | ER-GAG-1 | ROUTINE | LUBRICATE THE FORWARD CARGO COMPARTMENT TORQUE TUBES, GEARBOX AND PRESSURE SEAL COUPLINGS REF MPD TASK: 12-008-01 | COMPLETED.
20551-0051 | - | 12-018-00-01 | ER-GAG-1 | ROUTINE | LUBRICATE THE LEFT WING KRUEGER DRIVE ARM BEARING REF MPD TASK: 12-018-00-01 | COMPLETED.
20551-0052 | - | 12-030-00-01 | ER-GAG-1 | ROUTINE | LUBRICATE THE LEFT WING TRAILING EDGE TORQUE TUBES, TORQUE TUBE SUPPORTS, AND COUPLINGS (TORQUE TUBE, GEARBOX, FLAP POWER DRIVE, NO-BACK BRAKE, AND TRANSMISSION) REF MPD TASK: 12-030-00-01 | COMPLETED.
20551-0053 | - | 12-106-00 | ER-GAG-1 | ROUTINE | LUBRICATE THE PASSENGER ENTRY DOOR MECHANISMS. REF MPD TASK: 12-106-00 | COMPLETED.
20551-0054 | - | 12-108-00 | ER-GAG-1 | ROUTINE | LUBRICATE THE BULK CARGO DOOR PROBE SUPPORT FITTINGS. REF MPD TASK: 12-108-00 | COMPLETED.
20551-0055 | - | 12-110-00 | ER-GAG-1 | ROUTINE | LUBRICATE THE FORWARD ACCESS DOOR LATCH PIN. REF MPD TASK: 12-110-00 | COMPLETED.
20551-0056 | - | 12-112-00 | ER-GAG-1 | ROUTINE | LUBRICATE THE MAIN EQUIPMENT CENTER ACCESS DOOR LATCH PIN. REF MPD TASK: 12-112-00 | COMPLETED.
20551-0057 | - | 12-122-00 | ER-GAG-1 | ROUTINE | LUBRICATE THE NO. 2 LEFT AND RIGHT FLIGHT COMPARTMENT WINDOWS DRIVE TRACKS. REF MPD TASK: 12-122-00 | COMPLETED
20551-0058 | - | 20-252-10 | ER-GAG-1 | ROUTINE | INSPECT (DETAILED VISUAL) THE FOIL/MESH IN THE ENGINE COWLS, STRUT AND LEADING EDGE PANELS FOR DEGRADATION. THIS DV IS FOR THE LEFT SIDE OF THE AIRPLANE EQUIPPED WITH RR TRENT ENGINES. (L/HIRF) REF MPD TASK: 20-252-10 | COMPLETED.
20551-0059 | - | 20-252-20 | ER-GAG-1 | ROUTINE | INSPECT (DETAILED VISUAL) THE FOIL/MESH IN THE ENGINE COWLS, STRUT AND LEADING EDGE PANELS FOR DEGRADATION. THIS DV IS FOR THE RIGHT SIDE OF THE AIRPLANE EQUIPPED WITH RR TRENT ENGINES. (L/HIRF) REF MPD TASK: 20-252-20 | COMPLETED.
20551-0060 | - | 20-642-00 | ER-GAG-1 | ROUTINE | INSPECT (GENERAL VISUAL) THE EWIS INSTALLED ON THE FORWARD BULKHEAD OF THE LEFT MAIN LANDING GEAR WHEEL WELL. (EZAP) REF MPD TASK: 20-642-00 | COMPLETED.
20551-0061 | - | 20-644-00 | ER-GAG-1 | ROUTINE | INSPECT (GENERAL VISUAL) THE EWIS INSTALLED ON THE FORWARD BULKHEAD OF THE RIGHT MAIN LANDING GEAR WHEEL WELL. (EZAP) REF MPD TASK: 20-644-00 | COMPLETED.
20551-0062 | - | 20-800-00 | ER-GAG-1 | ROUTINE | INSPECT (DETAILED) INTEGRATED DRIVE GENERATOR POWER FEEDERS AND BACKUP GENERATOR POWER FEEDERS INCLUDING CONNECTED EWIS, IN LEFT ENGINE. (EZAP) REF MPD TASK: 20-800-00 | COMPLETED.
20551-0063 | - | 20-802-00 | ER-GAG-1 | ROUTINE | INSPECT (DETAILED) INTEGRATED DRIVE GENERATOR POWER FEEDERS AND BACKUP GENERATOR POWER FEEDERS INCLUDING CONNECTED EWIS, IN RIGHT ENGINE. (EZAP) REF MPD TASK: 20-802-00 | COMPLETED.
20551-0064 | - | 23-080-00 | ER-GAG-1 | ROUTINE | FUNCTIONALLY CHECK VOICE RECORDER SYSTEM FOR PROPER 4-CHANNEL OPERATION. REF MPD TASK: 23-080-00 | COMPLETED.
20551-0065 | - | 23-100-00 | ER-GAG-1 | ROUTINE | OPERATIONALLY CHECK UNDERWATER LOCATOR BEACON ON VOICE RECORDER. (USE TEST EQUIPMENT) REF MPD TASK: 23-100-00 | COMPLETED.
20551-0066 | - | 25-105-00 | ER-GAG-1 | ROUTINE | VISUALLY CHECK THE CRASH AXE. AIRPLANE NOTE: IF INSTALLED. REF MPD TASK: 25-105-00 | COMPLETED.
20551-0067 | - | 28-022-60-01 | ER-GAG-1 | ROUTINE | OPERATIONALLY CHECK THE LEFT WING FUEL BOOST PUMP GFI CONTROL RELAY USING BITE. REF MPD TASK: 28-022-60-01 | COMPLETED.
20551-0068 | - | 31-010-00 | ER-GAG-1 | ROUTINE | FUNCTIONALLY CHECK THE FLIGHT DATA RECORDER SYSTEM TO VERIFY THAT ALL REQUIRED PARAMETERS ARE BEING RECORDED. REF MPD TASK: 31-010-00 | COMPLETED.
20551-0069 | - | 31-030-00 | ER-GAG-1 | ROUTINE | OPERATIONALLY CHECK UNDERWATER LOCATOR BEACON ON FLIGHT DATA RECORDER. (USE TEST EQUIPMENT.) REF MPD TASK: 31-030-00 | COMPLETED.
20551-0070 | - | 32-320-00 | ER-GAG-1 | ROUTINE | INSPECT (GENERAL VISUAL) THE NOSE LANDING GEAR RETRACT ACTUATOR MECHANISM, LOCK MECHANISM, LANDING GEAR DOWNLOCK SPRINGS AND UPLOCK RELEASE ACTUATOR. REF MPD TASK: 32-320-00 | COMPLETED.
20551-0071 | - | 52-010-00 | ER-GAG-1 | ROUTINE | INSPECT (DETAILED) PASSENGER ENTRY DOOR SEALS AND VENT DOOR SEALS. REF MPD TASK: 52-010-00 | COMPLETED.
20551-0072 | - | 52-050-00 | ER-GAG-1 | ROUTINE | INSPECT (DETAILED) FORWARD ACCESS DOOR SEAL FOR WEAR AND CONDITION. REF MPD TASK: 52-050-00 | COMPLETED.
20551-0073 | - | 52-060-00 | ER-GAG-1 | ROUTINE | INSPECT (DETAILED) MAIN EQUIPMENT CENTER ACCESS DOOR SEALS REF MPD TASK: 52-060-00 | COMPLETED.
20551-0074 | - | 52-130-00 | ER-GAG-1 | ROUTINE | INSPECT (DETAILED) GIRT BAR MECHANISM INTERLOCK ON PASSENGER ENTRY DOORS. REF MPD TASK: 52-130-00 | COMPLETED.
20551-0075 | - | 52-160-00 | ER-GAG-1 | ROUTINE | FUNCTIONALLY CHECK EPAS CIRCUITRY INCLUDING THE EPAS SQUIB, MODE SELECT SWITCH, AND DOOR OPEN SWITCH ON ALL PASSENGER ENTRY DOORS TO VERIFY CORRECT ELECTRICAL CONTINUITY AND ISOLATION. REF MPD TASK: 52-160-00 | COMPLETED.
20551-0076 | - | 52-170-00 | ER-GAG-1 | ROUTINE | FUNCTIONALLY CHECK THE FOLLOWING PASSENGER ENTRY DOOR MECHANISMS: LATCH, HINGE, HANDLE, VENT DOOR, MODE SELECT, GIRT BAR, HOLD OPEN, INCLUDING EPAS ACTUATOR AND SNUBBER. REF MPD TASK: 52-170-00 | COMPLETED.
20551-0077 | - | 52-180-00 | ER-GAG-1 | ROUTINE | OPERATIONALLY CHECK MANUAL DRIVE MECHANISM AND LIFT POWER DRIVE UNIT BRAKE ON THE FORWARD LARGE CARGO DOOR. REF MPD TASK: 52-180-00 | COMPLETED.
20551-0078 | - | 52-210-00 | ER-GAG-1 | ROUTINE | OPERATIONALLY CHECK DITCHING INTERLOCK MECHANISM ON THE FORWARD LARGO CARGO DOOR REF MPD TASK: 52-210-00 | COMPLETED.
20551-0079 | - | 52-220-00 | ER-GAG-1 | ROUTINE | OPERATIONALLY CHECK HINGE POWER DRIVE UNIT AND MANUAL DRIVE MECHANISM ON AFT SMALL CARGO DOOR TO VERIFY BRAKE FUNCTION. REF MPD TASK: 52-220-00 | COMPLETED.
20551-0080 | - | 52-240-00 | ER-GAG-1 | ROUTINE | INSPECT (DETAILED) LATCH MECHANISM INCLUDING LATCH PROBES AND HANDLE ON BULK CARGO DOOR. REF MPD TASK: 52-240-00 | COMPLETED.
20551-0081 | - | 52-260-00 | ER-GAG-1 | ROUTINE | OPERATIONALLY CHECK DOOR CLOSED/LATCHED AND LOCKED PROXIMITY SENSORS ON PASSENGER ENTRY DOOR WARNING SYSTEM. REF MPD TASK: 52-260-00 | COMPLETED.
20551-0082 | - | 52-310-00 | ER-GAG-1 | ROUTINE | OPERATIONALLY CHECK BOTH SENSING CHANNELS OF THE PRESSURE SENSOR BY SIMULATING DECOMPRESSION. REF MPD TASK: 52-310-00 | COMPLETED.
20551-0083 | - | 56-010-00 | ER-GAG-1 | ROUTINE | OPERATIONALLY CHECK MICROSWITCH OF CAPTAIN'S AND FIRST OFFICER'S #2 FLIGHT DECK WINDOWS. REF MPD TASK: 56-010-00 | COMPLETED.
20551-0084 | - | 56-020-00 | ER-GAG-1 | ROUTINE | LUBRICATE THE FLIGHT DECK NUMBER 2 WINDOWS GUIDE BEARINGS. REF MPD TASK: 56-020-00 | COMPLETED
20551-0085 | - | 56-030-00 | ER-GAG-1 | ROUTINE | OPERATIONALLY CHECK THE FLIGHT DECK NUMBER 2 WINDOWS OPEN/CLOSE FUNCTION. REF MPD TASK: 56-030-00 | COMPLETED.
20551-0086 | - | 78-385-01 | ER-GAG-1 | ROUTINE | VISUALLY CHECK THE THRUST REVERSER THERMAL PROTECTION SYSTEM WITH THRUST REVERSER IN THE OPEN POSITION ON LEFT ENGINE. REF MPD TASK: 78-385-01 | COMPLETED.
20551-0087 | - | 78-385-02 | ER-GAG-1 | ROUTINE | VISUALLY CHECK THE THRUST REVERSER THERMAL PROTECTION SYSTEM WITH THRUST REVERSER IN THE OPEN POSITION ON RIGHT ENGINE. REF MPD TASK: 78-385-02 | COMPLETED.
20551-0088 | - | 78-390-01 | ER-GAG-1 | ROUTINE | INSPECT (DETAILED) THE LEFT ENGINE THRUST REVERSER INNER WALL USING THE COLOR CHIP KIT, P/N 315W5110-7, TO ENSURE THE INNER WALL HAS NOT BEEN EXPOSED TO TEMPERATURES WHICH COULD DEGRADE ITS STRENGTH. REF MPD TASK: 78-390-01 | COMPLETED.
20551-0089 | - | 78-390-02 | ER-GAG-1 | ROUTINE | INSPECT (DETAILED) THE RIGHT ENGINE THRUST REVERSER INNER WALL USING THE COLOR CHIP KIT, P/N 315W5110-7, TO ENSURE THE INNER WALL HAS NOT BEEN EXPOSED TO TEMPERATURES WHICH COULD DEGRADE ITS STRENGTH. REF MPD TASK: 78-390-02 | COMPLETED.
20551-0090 | - | 52-502-00 | ER-GAG-1 | ROUTINE | EXTERNAL - DETAILED: FORWARD LARGE CARGO DOOR FORWARD LARGE CARGO DOOR HINGES AND HINGE PINS INCLUDING ATTACHING STRUCTURE. ACCESS NOTE: DOOR LINING REMOVAL NOT REQUIRED REF MPD TASK: 52-502-00 | COMPLETED.
20551-0091 | - | 53-509-01 | ER-GAG-1 | ROUTINE | EXTERNAL - GENERAL VISUAL: FORWARD CARGO COMPARTMENT FORWARD CARGO COMPARTMENT - LARGE CARGO DOOR - CUTOUT STRUCTURE INCLUDING SKIN WITHIN 20 INCH PERIPHERY OF CUTOUT REF MPD TASK: 53-509-01 | COMPLETED.
20551-0092 | - | 53-518-00 | ER-GAG-1 | ROUTINE | EXTERNAL - DETAILED: MAIN LANDING GEAR WHEEL WELL, LEFT MAIN LANDING GEAR WHEEL WELL, LEFT SIDE OF BODY SPLICE, REAR SPAR REF MPD TASK: 53-518-00 | COMPLETED.
20551-0093 | - | 53-519-00 | ER-GAG-1 | ROUTINE | EXTERNAL - DETAILED: MAIN LANDING GEAR WHEEL WELL, RIGHT MAIN LANDING GEAR WHEEL WELL, RIGHT SIDE OF BODY SPLICE, REAR SPAR REF MPD TASK: 53-519-00 | COMPLETED.
20551-0094 | - | 53-522-01 | ER-GAG-1 | ROUTINE | EXTERNAL - GENERAL VISUAL: AFT CARGO COMPARTMENT AFT CARGO COMPARTMENT - AFT SMALL CARGO DOOR - CUTOUT STRUCTURE INCLUDING SKIN WITHIN 20 INCH PERIPHERY OF CUTOUT. REF MPD TASK: 53-522-01 | COMPLETED.
20551-0095 | - | 53-529-01 | ER-GAG-1 | ROUTINE | EXTERNAL - GENERAL VISUAL: AREA BELOW AFT CARGO COMPARTMENT AREA BELOW AFT CARGO COMPARTMENT - AFT SMALL CARGO DOOR - CUTOUT STRUCTURE INCLUDING SKIN WITHIN 20 INCH PERIPHERY OF CUTOUT. REF MPD TASK: 53-529-01 | COMPLETED.
20551-0096 | - | 53-553-00 | ER-GAG-1 | ROUTINE | EXTERNAL - GENERAL VISUAL: PASSENGER COMPARTMENT - LEFT PASSENGER COMPARTMENT - LEFT - ENTRY DOOR - CUTOUT STRUCTURE INCLUDING EDGE FRAMES AND SKIN WITHIN 20 INCH PERIPHERY OF CUTOUT. REF MPD TASK: 53-553-00 | COMPLETED.
20551-0097 | - | 53-554-00 | ER-GAG-1 | ROUTINE | EXTERNAL - GENERAL VISUAL: PASSENGER COMPARTMENT - RIGHT PASSENGER COMPARTMENT - RIGHT - ENTRY DOOR - CUTOUT STRUCTURE INCLUDING EDGE FRAMES AND SKIN WITHIN 20 INCH PERIPHERY OF CUTOUT. REF MPD TASK: 53-554-00 | COMPLETED.
20551-0098 | - | 53-564-00 | ER-GAG-1 | ROUTINE | EXTERNAL - GENERAL VISUAL: PASSENGER COMPARTMENT - LEFT PASSENGER COMPARTMENT - LEFT - ENTRY DOOR - CUTOUT STRUCTURE INCLUDING EDGE FRAMES AND SKIN WITHIN 20 INCH PERIPHERY OF CUTOUT. REF MPD TASK: 53-564-00 | COMPLETED.
20551-0099 | - | 53-565-00 | ER-GAG-1 | ROUTINE | EXTERNAL - GENERAL VISUAL: PASSENGER COMPARTMENT - RIGHT PASSENGER COMPARTMENT - RIGHT - ENTRY DOOR - CUTOUT STRUCTURE INCLUDING EDGE FRAMES AND SKIN WITHIN 20 INCH PERIPHERY OF CUTOUT. REF MPD TASK: 53-565-00 | COMPLETED.
20551-0100 | - | 53-584-00 | ER-GAG-1 | ROUTINE | EXTERNAL - GENERAL VISUAL: PASSENGER COMPARTMENT PASSENGER COMPARTMENT - ENTRY DOOR - CUTOUT STRUCTURE INCLUDING EDGE FRAMES AND SKIN WITHIN 20 INCH PERIPHERY OF CUTOUT. REF MPD TASK: 53-584-00 | COMPLETED.
20551-0101 | - | 53-585-00 | ER-GAG-1 | ROUTINE | EXTERNAL - GENERAL VISUAL: PASSENGER COMPARTMENT PASSENGER COMPARTMENT - ENTRY DOOR - CUTOUT STRUCTURE INCLUDING EDGE FRAMES AND SKIN WITHIN 20 INCH PERIPHERY OF CUTOUT. AFT SMALL CARGO DOOR - CUTOUT STRUCTURE INCLUDING SKIN WITHIN 20 INCH PERIPHERY OF CUTOUT. REF MPD TASK: 53-585-00 | COMPLETED.
20551-0102 | - | 53-602-00 | ER-GAG-1 | ROUTINE | EXTERNAL - GENERAL VISUAL: PASSENGER COMPARTMENT PASSENGER COMPARTMENT - ENTRY DOOR - CUTOUT STRUCTURE INCLUDING EDGE FRAMES AND SKIN WITHIN 20 INCH PERIPHERY OF CUTOUT. REF MPD TASK: 53-602-00 | COMPLETED.
20551-0103 | - | 53-603-00 | ER-GAG-1 | ROUTINE | EXTERNAL - GENERAL VISUAL: PASSENGER COMPARTMENT PASSENGER COMPARTMENT - ENTRY DOOR - CUTOUT STRUCTURE INCLUDING EDGE FRAMES AND SKIN WITHIN 20 INCH PERIPHERY OF CUTOUT. REF MPD TASK: 53-603-00 | COMPLETED.
20551-0104 | - | 55-501-00 | ER-GAG-1 | ROUTINE | EXTERNAL - DETAILED: HORIZONTAL STABILIZER CENTER SECTION HORIZONTAL STABILIZER CENTER SECTION - UPPER EXTERNAL SPLICE PLATE. LOWER EXTERNAL SPLICE PLATE. FRONT SPAR UPPER SPLICE FITTING. FRONT SPAR LOWER SPLICE FITTING. FRONT SPAR WEB SPLICE PLATE. REAR SPAR EXTERNAL SPLICE FITTINGS. REF MPD TASK: 55-501-00 | COMPLETED.
20551-0105 | - | 57-502-01 | ER-GAG-1 | ROUTINE | EXTERNAL - GENERAL VISUAL: SLAT NUMBER 7 SLAT NUMBER 7 - INBOARD SLAT, TRAILING EDGE WEDGE. REF MPD TASK: 57-502-01 | COMPLETED.
20551-0106 | - | 57-504-01 | ER-GAG-1 | ROUTINE | EXTERNAL - GENERAL VISUAL: SLATS NUMBER 1 THROUGH 6 SLATS NUMBER 1 THROUGH 6, OUTBOARD SLATS, TRAILING EDGE WEDGES REF MPD TASK: 57-504-01 | COMPLETED.
20551-0107 | - | 57-535-02 | ER-GAG-1 | ROUTINE | EXTERNAL - GENERAL VISUAL: SLAT NUMBER 8 SLAT NUMBER 8 - INBOARD SLAT, TRAILING EDGE WEDGE. ACCESS NOTE: SLATS DEPLOYED IN TAKEOFF POSITION. TAKEOFF POSITION CREATES PRELOAD OF UPPER SURFACE, THIS WILL AID INSPECTION FOR DELAMINATIONS REF MPD TASK: 57-535-02 | COMPLETED.
20551-0108 | - | 57-538-02 | ER-GAG-1 | ROUTINE | EXTERNAL - GENERAL VISUAL: SLATS NUMBER 9 THROUGH 14 SLATS NUMBER 9 THROUGH 14 OUTBOARD SLATS, TRAILING EDGE WEDGES ACCESS NOTE: SLATS DEPLOYED IN TAKEOFF POSITION.TAKEOFF POSITION CREATES PRELOAD OF UPPER SURFACE, THIS WILL AID INSPECTION FOR DELAMINATIONS. REF MPD TASK: 57-538-02 | COMPLETED.
20551-0109 | - | 32-802-00 | ER-GAG-1 | ROUTINE | EXTERNAL - ZONAL (GV): NOSE LANDING GEAR AND LANDING GEAR DOORS PERFORM AN EXTERNAL ZONAL INSPECTION (GV) OF THE NOSE LANDING GEAR AND NOSE LANDING GEAR DOORS. (EZAP) REF MPD TASK: 32-802-00 | COMPLETED.
20551-0110 | - | 32-806-01 | ER-GAG-1 | ROUTINE | EXTERNAL - ZONAL (GV): LEFT MAIN LANDING GEAR AND LANDING GEAR DOORS PERFORM AN EXTERNAL ZONAL INSPECTION (GV) OF THE LEFT MAIN LANDING GEAR AND LEFT MAIN LANDING GEAR DOORS. (EZAP) REF MPD TASK: 32-806-01 | COMPLETED.
20551-0111 | - | 32-810-02 | ER-GAG-1 | ROUTINE | EXTERNAL - ZONAL (GV): RIGHT MAIN LANDING GEAR AND LANDING GEAR DOORS PERFORM AN EXTERNAL ZONAL INSPECTION (GV) OF THE RIGHT MAIN LANDING GEAR AND LANDING GEAR DOOR. (EZAP) REF MPD TASK: 32-810-02 | COMPLETED.
20551-0112 | - | 52-802-00 | ER-GAG-1 | ROUTINE | EXTERNAL - ZONAL (GV): FORWARD LARGE CARGO DOOR PERFORM AN EXTERNAL ZONAL INSPECTION (GV) OF THE FORWARD LARGE CARGO DOOR REF MPD TASK: 52-802-00 | COMPLETED.
20551-0113 | - | 52-806-00 | ER-GAG-1 | ROUTINE | EXTERNAL - ZONAL (GV): AFT SMALL CARGO DOOR PERFORM AN EXTERNAL ZONAL INSPECTION (GV) OF THE AFT SMALL CARGO DOOR AIRPLANE NOTE: AIRPLANES WITH SMALL AFT CARGO DOOR REF MPD TASK: 52-806-00 | COMPLETED.
20551-0114 | - | 52-814-00 | ER-GAG-1 | ROUTINE | EXTERNAL - ZONAL (GV): BULK CARGO DOOR PERFORM AN EXTERNAL ZONAL INSPECTION (GV) OF THE BULK CARGO DOOR REF MPD TASK: 52-814-00 | COMPLETED.
20551-0115 | - | 52-816-01 | ER-GAG-1 | ROUTINE | EXTERNAL - ZONAL (GV): LEFT NO. 1 PASSENGER/CREW ENTRY DOOR - SECTION 41 PERFORM AN EXTERNAL ZONAL INSPECTION OF THE LEFT NO. 1 PASSENGER/CREW ENTRY DOOR - SECTION 41 REF MPD TASK: 52-816-01 | COMPLETED.
20551-0116 | - | 52-820-01 | ER-GAG-1 | ROUTINE | EXTERNAL - ZONAL (GV): LEFT NO. 2 PASSENGER ENTRY DOOR - SECTION 43 PERFORM AN EXTERNAL ZONAL INSPECTION (GV) OF THE LEFT NO. 2 PASSENGER ENTRY DOOR - SECTION 43, STA 764. REF MPD TASK: 52-820-01 | COMPLETED.
20551-0117 | - | 52-826-01 | ER-GAG-1 | ROUTINE | EXTERNAL - ZONAL (GV): LEFT NO. 3 PASSENGER ENTRY DOOR - SECTION 46 PERFORM AN EXTERNAL ZONAL INSPECTION OF THE LEFT NO. 3 PASSENGER ENTRY DOOR - SECTION 46 REF MPD TASK: 52-826-01 | COMPLETED.
20551-0118 | - | 52-830-01 | ER-GAG-1 | ROUTINE | EXTERNAL - ZONAL (GV): LEFT NO. 4 PASSENGER ENTRY DOOR - SECTION 47 PERFORM AN EXTERNAL ZONAL INSPECTION OF THE LEFT NO. 4 PASSENGER ENTRY DOOR - SECTION 47 REF MPD TASK: 52-830-01 | COMPLETED.
20551-0119 | - | 52-834-02 | ER-GAG-1 | ROUTINE | EXTERNAL - ZONAL (GV): RIGHT NO. 1 PASSENGER/CREW ENTRY DOOR - SECTION 41 PERFORM AN EXTERNAL ZONAL INSPECTION OF THE RIGHT NO. 1 PASSENGER/CREW ENTRY DOOR - SECTION 41. REF MPD TASK: 52-834-02 | COMPLETED.
20551-0120 | - | 52-840-02 | ER-GAG-1 | ROUTINE | EXTERNAL - ZONAL (GV): RIGHT NO. 2 PASSENGER ENTRY DOOR - SECTION 43 PERFORM AN EXTERNAL ZONAL INSPECTION OF THE RIGHT NO. 2 PASSENGER ENTRY DOOR - SECTION 43 ACCESS NOTE: DOOR IN OPEN POSITION. DOOR LINER REMOVAL NOT REQUIRED. REF MPD TASK: 52-840-02 | COMPLETED.
20551-0121 | - | 52-848-02 | ER-GAG-1 | ROUTINE | EXTERNAL - ZONAL (GV): RIGHT NO. 3 PASSENGER ENTRY DOOR - SECTION 46 PERFORM AN EXTERNAL ZONAL INSPECTION OF THE RIGHT NO. 3 PASSENGER ENTRY DOOR - SECTION 46 REF MPD TASK: 52-848-02 | COMPLETED.
20551-0122 | - | 52-852-02 | ER-GAG-1 | ROUTINE | EXTERNAL - ZONAL (GV): RIGHT NO. 4 PASSENGER ENTRY DOOR - SECTION 47 PERFORM AN EXTERNAL ZONAL INSPECTION OF THE RIGHT NO. 4 PASSENGER ENTRY DOOR - SECTION 47 REF MPD TASK: 52-852-02 | COMPLETED.
20551-0123 | - | 53-800-00-01 | ER-GAG-1 | ROUTINE | EXTERNAL - ZONAL (GV): LEFT FUSELAGE LOWER HALF PERFORM AN EXTERNAL ZONAL INSPECTION OF THE LOWER HALF OF FUSELAGE. REF MPD TASK: 53-800-00-01 | COMPLETED.
20551-0124 | - | 53-804-00 | ER-GAG-1 | ROUTINE | INTERNAL - ZONAL (GV): RADOME PERFORM AN INTERNAL ZONAL INSPECTION (GV) OF THE NOSE RADOME WITH RADOME (111AL) IN OPEN POSITION. REF MPD TASK: 53-804-00 | COMPLETED.
20551-0125 | - | 53-806-00 | ER-GAG-1 | ROUTINE | INTERNAL - ZONAL (GV): AREA FORWARD OF NOSE LANDING GEAR WHEEL WELL PERFORM AN INTERNAL ZONAL INSPECTION (GV) OF THE AREA FORWARD OF THE NOSE LANDING GEAR WHEEL WELL. (EZAP) REF MPD TASK: 53-806-00 | COMPLETED.
20551-0126 | - | 53-810-00 | ER-GAG-1 | ROUTINE | INTERNAL - ZONAL (GV): NOSE GEAR WHEEL WELL (INSPECTION ACCOMPLISHED FROM WITHIN WHEEL WELL) PERFORM AN INTERNAL ZONAL INSPECTION (GV) OF THE NOSE LANDING GEAR WHEEL WITH NOSE LANDING GEAR DOORS (713, 714, 715, 716) IN OPEN POSITION.(EZAP) REF MPD TASK: 53-810-00 | COMPLETED.
20551-0127 | - | 53-812-00 | ER-GAG-1 | ROUTINE | INTERNAL - ZONAL (GV): AREA ABOVE AND OUTBOARD OF THE NOSE LANDING GEAR WHEEL WELL PERFORM AN INTERNAL ZONAL INSPECTION (GV) OF THE FORWARD EQUIPMENT BAY - AREA OUTBOARD AND ABOVE THE NOSE LANDING GEAR WHEEL WELL, STA 180.5 TO 332.5. (EZAP) REF MPD TASK: 53-812-00 | COMPLETED.
20551-0128 | - | 53-814-00 | ER-GAG-1 | ROUTINE | INTERNAL - ZONAL (GV): MAIN EQUIPMENT CENTER PERFORM AN INTERNAL ZONAL INSPECTION (GV) OF THE MAIN EQUIPMENT CENTER - STA 332.5 TO 409.00 AND THE MAIN EQUIPMENT CENTER ACCESS DOOR (117AL) (EZAP) I REF MPD TASK: 53-814-00 | COMPLETED.
20551-0129 | - | 53-838-00 | ER-GAG-1 | ROUTINE | INTERNAL - ZONAL (GV): LEFT MAIN LANDING GEAR WHEEL WELL (INSPECTION ACCOMPLISHED WITHIN WW) PERFORM AN INTERNAL ZONAL INSPECTION (GV) OF THE LEFT MAIN LANDING GEAR WHEEL WELL - STA 1245 TO 1434 AND WHEEL WELL AFT PRESSURE BULKHEAD (STA.1434) WITH LANDING GEAR DOORS IN OPEN POSITION. (EZAP) REF MPD TASK: 53-838-00 | COMPLETED.
20551-0130 | - | 53-842-00 | ER-GAG-1 | ROUTINE | INTERNAL - ZONAL (GV): RIGHT MAIN LANDING GEAR WHEEL WELL (INSPECTION ACCOMPLISHED WITHIN WW) PERFORM AN INTERNAL ZONAL INSPECTION (GV) OF THE RIGHT MAIN LANDING GEAR WHEEL WELL - STA 1245 TO 1434 AND WHEEL WELL AFT PRESSURE BULKHEAD (STA.1434) WITH MAIN LANDING GEAR DOORS IN OPEN POSITION. (EZAP) REF MPD TASK: 53-842-00 | COMPLETED.
20551-0131 | - | 53-876-00 | ER-GAG-1 | ROUTINE | INTERNAL - ZONAL (GV): AREA AFT OF THE BULK CARGO COMPARTMENT PERFORM AN INTERNAL ZONAL INSPECTION (GV) OF THE AREA AFT OF THE BULK CARGO COMPARTMENT - STA 2062 TO 2195, WITH BULK CARGO COMPARTMENT ENDWALL LINERS REMOVED. (EZAP) REF MPD TASK: 53-876-00 | COMPLETED.
20551-0132 | - | 53-898-00-01 | ER-GAG-1 | ROUTINE | EXTERNAL - ZONAL (GV): LEFT UPPER FUSELAGE - FLIGHT COMPARTMENT - BS 92.5 TO 246 PERFORM AN EXTERNAL ZONAL INSPECTION (GV) OF THE LEFT AND RIGHT UPPER FUSELAGE (INCLUDING THE TOP PORTION OF THE RADOME) - FLIGHT COMPARTMENT - STA 92.5 TO STA 246, FLIGHT COMPARTMENT FLOOR LINE (WATERLINE 207.5) TO TOP OF FUSELAGE (FUSELAGE CENTERLINE). REF MPD TASK: 53-898-00-01 | COMPLETED.
20551-0133 | - | 53-900-00 | ER-GAG-1 | ROUTINE | INTERNAL - ZONAL (GV): FLIGHT COMPARTMENT PERFORM AN INTERNAL ZONAL INSPECTION (GV) OF THE FLIGHT COMPARTMENT, LEFT AND RIGHT SIDES, STA 126.5 TO STA 246 ACCESS NOTE: NO.2 WINDOWS IN OPEN POSITION, CONTROL STAND SIDE PANELS (211AL, 212AR) REMOVED. NO SIDEWALL PANEL REMOVAL REQUIRED. REF MPD TASK: 53-900-00 | COMPLETED.
20551-0134 | - | 53-904-00 | ER-GAG-1 | ROUTINE | INTERNAL - ZONAL (GV): PASSENGER COMPARTMENT - SECTION 41 PERFORM AN INTERNAL ZONAL INSPECTION (GV) OF THE PASSENGER COMPARTMENT - SECTION 41 - STA 246 TO STA 655 - LEFT AND RIGHT SIDES WITH THE NO. 1 PASSENGER ENTRY DOORS (831, 841) IN THE OPEN POSITION. (EZAP) REF MPD TASK: 53-904-00 | COMPLETED.
20551-0135 | - | 53-908-00 | ER-GAG-1 | ROUTINE | INTERNAL - ZONAL (GV): PASSENGER COMPARTMENT - SECTION 43 PERFORM AN INTERNAL ZONAL INSPECTION (GV) OF THE PASSENGER COMPARTMENT - SECTION 43 - STA 655 TO STA 1035 - LEFT AND RIGHT SIDES WITH NO 2 PASSENGER ENTRY DOORS (832, 842) IN THE OPEN POSITION. (EZAP) REF MPD TASK: 53-908-00 | COMPLETED.
20551-0136 | - | 53-912-00 | ER-GAG-1 | ROUTINE | INTERNAL - ZONAL (GV): PASSENGER COMPARTMENT - SECTION 44 PERFORM AN INTERNAL ZONAL INSPECTION (GV) OF THE PASSENGER COMPARTMENT - SECTION 44 - STA 1035 TO STA 1434 - LEFT AND RIGHT SIDES. (EZAP) REF MPD TASK: 53-912-00 | COMPLETED.
20551-0137 | - | 53-916-00 | ER-GAG-1 | ROUTINE | INTERNAL - ZONAL (GV): PASSENGER COMPARTMENT - SECTION 46 PERFORM AN INTERNAL ZONAL INSPECTION (GV) OF THE PASSENGER COMPARTMENT - SECTION 46 - STA 1434 TO STA 1832 - LEFT AND RIGHT SIDES WITH NO. 3 (-200 SERIES) OR NO. 4 (-300 SERIES) PASSENGER ENTRY DOORS (834, 844) IN THE OPEN POSITION. (EZAP) REF MPD TASK: 53-916-00 | COMPLETED.
20551-0138 | - | 53-920-00 | ER-GAG-1 | ROUTINE | INTERNAL - ZONAL (GV): PASSENGER COMPARTMENT - SECTION 47 PERFORM AN INTERNAL ZONAL INSPECTION (GV) OF THE PASSENGER COMPARTMENT - SECTION 47 - STA 1832 TO STA 2150 - LEFT AND RIGHT SIDES WITH NO. 4 (-200 SERIES) OR NO. 5 (-300 SERIES) PASSENGER ENTRY DOORS (835, 845) IN THE OPEN POSITION. (EZAP) REF MPD TASK: 53-920-00 | COMPLETED.
20551-0139 | - | 53-926-00 | ER-GAG-1 | ROUTINE | INTERNAL - ZONAL (GV): FUSELAGE AREA AFT OF BULKHEAD - INSPECTION ACCOMPLISHED WITHIN FUSELAGE PERFORM AN INTERNAL ZONAL INSPECTION (GV) OF THE FUSELAGE AREA AFT OF THE PRESSURE BULKHEAD - LEFT AND RIGHT SIDES INCLUDING THE PRESSURE BULKHEAD. (EZAP) REF MPD TASK: 53-926-00 | COMPLETED.
20551-0140 | - | 54-844-01 | ER-GAG-1 | ROUTINE | EXTERNAL - ZONAL (GV): FORWARD AND AFT TORQUE BOX - LEFT NACELLE STRUT - COWLS OPENED PERFORM AN EXTERNAL ZONAL INSPECTION OF THE FORWARD AND AFT TORQUE BOX - LEFT NACELLE STRUT - COWLS OPENED. REF MPD TASK: 54-844-01 | COMPLETED.
20551-0141 | - | 54-854-02 | ER-GAG-1 | ROUTINE | EXTERNAL - ZONAL (GV): FORWARD AND AFT TORQUE BOX - RIGHT NACELLE STRUT - FAN COWLS OPENED PERFORM AN EXTERNAL ZONAL INSPECTION OF THE FORWARD AND AFT TORQUE BOX - RIGHT NACELLE STRUT - FAN COWLS OPENED. REF MPD TASK: 54-854-02 | COMPLETED.
20551-0142 | - | 55-804-00 | ER-GAG-1 | ROUTINE | EXTERNAL - ZONAL (GV): VERTICAL STABILIZER LEADING EDGE PERFORM AN EXTERNAL ZONAL INSPECTION (GV) OF THE VERTICAL STABILIZER LEADING EDGE - ROOT TO TIP REF MPD TASK: 55-804-00 | COMPLETED.
20551-0143 | - | 55-812-00 | ER-GAG-1 | ROUTINE | INTERNAL - ZONAL (GV): VERTICAL STABILIZER - FRONT SPAR TO REAR SPAR - BETWEEN RIBS 8 AND 9 PERFORM AN INTERNAL ZONAL INSPECTION (GV) OF THE VERTICAL STABILIZER FRONT SPAR TO REAR SPAR BETWEEN RIB 8 AND RIB 9. (EZAP) REF MPD TASK: 55-812-00 | COMPLETED.
20551-0144 | - | 55-814-00 | ER-GAG-1 | ROUTINE | EXTERNAL - ZONAL (GV): VERTICAL STABILIZER - REAR SPAR TO TRAILING EDGE PERFORM AN EXTERNAL ZONAL INSPECTION (GV) OF THE VERTICAL STABILIZER REAR SPAR TO TRAILING EDGE. REF MPD TASK: 55-814-00 | COMPLETED.
20551-0145 | - | 55-816-00 | ER-GAG-1 | ROUTINE | INTERNAL - ZONAL (GV): VERTICAL STABILIZER - REAR SPAR TO TRAILING EDGE PERFORM AN INTERNAL ZONAL INSPECTION (GV) OF THE VERTICAL STABILIZER REAR SPAR TO TRAILING EDGE. REF MPD TASK: 55-816-00 | COMPLETED.
20551-0146 | - | 55-820-00 | ER-GAG-1 | ROUTINE | EXTERNAL - ZONAL (GV): RUDDER PERFORM AN EXTERNAL ZONAL INSPECTION (GV) OF THE RUDDER LEFT AND RIGHT SIDES REF MPD TASK: 55-820-00 | COMPLETED.
20551-0147 | - | 55-822-00 | ER-GAG-1 | ROUTINE | EXTERNAL - ZONAL (GV): RUDDER TAB PERFORM AN EXTERNAL ZONAL INSPECTION (GV) OF THE VERTICAL STABILIZER RUDDER TAB LEFT AND RIGHT SIDES. REF MPD TASK: 55-822-00 | COMPLETED.
20551-0148 | - | 55-824-00 | ER-GAG-1 | ROUTINE | EXTERNAL - ZONAL (GV): VERTICAL STABILIZER FORWARD TIP PERFORM AN EXTERNAL ZONAL INSPECTION (GV) OF THE VERTICAL STABILIZER FORWARD TIP. REF MPD TASK: 55-824-00 | COMPLETED.
20551-0149 | - | 55-830-01 | ER-GAG-1 | ROUTINE | EXTERNAL - ZONAL (GV): LEFT HORIZONTAL STABILIZER - LEADING EDGE PERFORM AN EXTERNAL ZONAL INSPECTION OF THE LEFT HORIZONTAL STABILIZER - LEADING EDGE. (EZAP) REF MPD TASK: 55-830-01 | COMPLETED.
20551-0150 | - | 55-836-01 | ER-GAG-1 | ROUTINE | INTERNAL - ZONAL (GV): LEFT HORIZONTAL STABILIZER - FRONT SPAR TO REAR SPAR PERFORM AN INTERNAL ZONAL INSPECTION OF THE LEFT HORIZONTAL STABILIZER - FRONT SPAR TO REAR SPAR. (EZAP) REF MPD TASK: 55-836-01 | COMPLETED.
20551-0151 | - | 55-838-01 | ER-GAG-1 | ROUTINE | EXTERNAL - ZONAL (GV): LEFT HORIZONTAL STABILIZER - REAR SPAR TO TRAILING EDGE PERFORM AN EXTERNAL ZONAL INSPECTION OF THE LEFT HORIZONTAL STABILIZER - REAR SPAR TO TRAILING EDGE. REF MPD TASK: 55-838-01 | COMPLETED.
20551-0152 | - | 55-840-01 | ER-GAG-1 | ROUTINE | INTERNAL - ZONAL (GV): LEFT HORIZONTAL STABILIZER - REAR SPAR TO TRAILING EDGE PERFORM AN INTERNAL ZONAL INSPECTION OF THE LEFT HORIZONTAL STABILIZER - REAR SPAR TO TRAILING EDGE. REF MPD TASK: 55-840-01 | COMPLETED.
20551-0153 | - | 55-844-01 | ER-GAG-1 | ROUTINE | EXTERNAL - ZONAL (GV): LEFT ELEVATOR PERFORM AN EXTERNAL ZONAL INSPECTION OF THELEFT ELEVATOR. REF MPD TASK: 55-844-01 | COMPLETED.
20551-0154 | - | 55-846-01 | ER-GAG-1 | ROUTINE | EXTERNAL - ZONAL (GV): LEFT HORIZONTAL STABILIZER TIP PERFORM AN EXTERNAL ZONAL INSPECTION OF THE LEFT HORIZONTAL STABILIZER TIP. REF MPD TASK: 55-846-01 | COMPLETED.
20551-0155 | - | 55-850-02 | ER-GAG-1 | ROUTINE | EXTERNAL - ZONAL (GV): RIGHT HORIZONTAL STABILIZER - LEADING EDGE PERFORM AN EXTERNAL ZONAL INSPECTION OF THE RIGHT HORIZONTAL STABILIZER - LEADING EDGE. (EZAP) REF MPD TASK: 55-850-02 | COMPLETED.
20551-0156 | - | 55-856-02 | ER-GAG-1 | ROUTINE | INTERNAL - ZONAL (GV): RIGHT HORIZONTAL STABILIZER - FRONT SPAR TO REAR SPAR PERFORM AN INTERNAL ZONAL INSPECTION OF THE RIGHT HORIZONTAL STABILIZER - FRONT SPAR TO REAR SPAR. (EZAP) REF MPD TASK: 55-856-02 | COMPLETED.
20551-0157 | - | 55-858-02 | ER-GAG-1 | ROUTINE | EXTERNAL - ZONAL (GV): RIGHT HORIZONTAL STABILIZER - REAR SPAR TO TRAILING EDGE PERFORM AN EXTERNAL ZONAL INSPECTION OF THE RIGHT HORIZONTAL STABILIZER - REAR SPAR TO TRAILING EDGE. REF MPD TASK: 55-858-02 | COMPLETED.
20551-0158 | - | 55-860-02 | ER-GAG-1 | ROUTINE | INTERNAL - ZONAL (GV): RIGHT HORIZONTAL STABILIZER - REAR SPAR TO TRAILING EDGE PERFORM AN INTERNAL ZONAL INSPECTION OF THE RIGHT HORIZONTAL STABILIZER - REAR SPAR TO TRAILING EDGE. REF MPD TASK: 55-860-02 | COMPLETED.
20551-0159 | - | 55-864-02 | ER-GAG-1 | ROUTINE | EXTERNAL - ZONAL (GV): RIGHT ELEVATOR PERFORM AN EXTERNAL ZONAL INSPECTION OF THE RIGHT ELEVATOR. REF MPD TASK: 55-864-02 | COMPLETED.
20551-0160 | - | 55-866-02 | ER-GAG-1 | ROUTINE | EXTERNAL - ZONAL (GV): RIGHT HORIZONTAL STABILIZER TIP PERFORM AN EXTERNAL ZONAL INSPECTION OF THE RIGHT HORIZONTAL STABILIZER TIP. REF MPD TASK: 55-866-02 | COMPLETED.
20551-0161 | - | 57-804-01 | ER-GAG-1 | ROUTINE | INTERNAL - ZONAL (GV): LEADING EDGE TO FRONT SPAR - INBOARD OF NACELLE STRUT - LEFT WING PERFORM AN INTERNAL ZONAL INSPECTION OF THE LEADING EDGE TO FRONT SPAR - INBOARD OF NACELLE STRUT - LEFT WING. (EZAP) REF MPD TASK: 57-804-01 | COMPLETED.
20551-0162 | - | 57-806-01 | ER-GAG-1 | ROUTINE | EXTERNAL - ZONAL (GV): LEADING EDGE TO FRONT SPAR - INBOARD OF NACELLE STRUT - LEFT WING PERFORM AN EXTERNAL ZONAL INSPECTION OF THE LEADING EDGE TO FRONT SPAR - INBOARD OF NACELLE STRUT - LEFT WING REF MPD TASK: 57-806-01 | COMPLETED.
20551-0163 | - | 57-808-01 | ER-GAG-1 | ROUTINE | EXTERNAL - ZONAL (GV): SLAT NO. 7 PERFORM AN EXTERNAL ZONAL INSPECTION OF THE SLAT NO. 7. REF MPD TASK: 57-808-01 | COMPLETED.
20551-0164 | - | 57-810-01 | ER-GAG-1 | ROUTINE | INTERNAL - ZONAL (GV): KRUEGER SEAL FLAP/NACELLE GAP COVER AREA - LEFT WING PERFORM AN INTERNAL ZONAL INSPECTION OF THE KRUEGER SEAL FLAP/NACELLE GAP COVER AREA - LEFT WING. REF MPD TASK: 57-810-01 | COMPLETED.
20551-0165 | - | 57-812-01 | ER-GAG-1 | ROUTINE | EXTERNAL - ZONAL (GV): KRUEGER SEAL FLAP/NACELLE GAP COVER AREA - LEFT WING PERFORM AN EXTERNAL ZONAL INSPECTION OF THE KRUEGER SEAL FLAP/NACELLE GAP COVER AREA - LEFT WING REF MPD TASK: 57-812-01 | COMPLETED.
20551-0166 | - | 57-814-01 | ER-GAG-1 | ROUTINE | EXTERNAL - ZONAL (GV): LEADING EDGE TO FRONT SPAR - OUTBOARD OF NACELLE STRUT - LEFT WING PERFORM AN EXTERNAL ZONAL INSPECTION OF THE LEADING EDGE TO FRONT SPAR - OUTBOARD OF NACELLE STRUT - LEFT WING. REF MPD TASK: 57-814-01 | COMPLETED.
20551-0167 | - | 57-816-01 | ER-GAG-1 | ROUTINE | INTERNAL - ZONAL (GV): LEADING EDGE TO FRONT SPAR - OUTBOARD OF NACELLE STRUT - LEFT WING PERFORM AN INTERNAL ZONAL INSPECTION OF THE LEADING EDGE TO FRONT SPAR - OUTBOARD OF NACELLE STRUT - LEFT WING. (EZAP) REF MPD TASK: 57-816-01 | COMPLETED.
20551-0168 | - | 57-818-01 | ER-GAG-1 | ROUTINE | EXTERNAL - ZONAL (GV): LEFT WING OUTBOARD LEADING EDGE SLATS NUMBER 1 THROUGH 6 PERFORM AN EXTERNAL ZONAL INSPECTION OF THE OUTBOARD LEADING EDGE SLATS NUMBER 1 THROUGH 6. REF MPD TASK: 57-818-01 | COMPLETED.
20551-0169 | - | 57-836-01 | ER-GAG-1 | ROUTINE | INTERNAL - ZONAL (GV): LEFT WING DRY BAY PERFORM AN INTERNAL ZONAL INSPECTION OF THE LEFT WING DRY BAY. REF MPD TASK: 57-836-01 | COMPLETED.
20551-0170 | - | 57-848-01 | ER-GAG-1 | ROUTINE | EXTERNAL - ZONAL (GV): LEFT WING TIP PERFORM AN EXTERNAL ZONAL INSPECTION OF THE LEFT WING TIP. REF MPD TASK: 57-848-01 | COMPLETED.
20551-0171 | - | 57-852-01 | ER-GAG-1 | ROUTINE | EXTERNAL - ZONAL (GV): LEFT WING FIXED T.E. - AFT OF REAR SPAR, INBD OF OUTBD SUPPORT FAIRING PERFORM AN EXTERNAL ZONAL INSPECTION OF THE LEFT WING FIXED T.E. AFT OF REAR SPAR, INBD OF OUTBD SUPPORT FAIRING. REF MPD TASK: 57-852-01 | COMPLETED.
20551-0172 | - | 57-854-01 | ER-GAG-1 | ROUTINE | INTERNAL - ZONAL (GV): REAR SPAR TO LANDING GEAR SUPPORT BEAM - LEFT WING PERFORM AN INTERNAL ZONAL INSPECTION OF THE REAR SPAR TO LANDING GEAR SUPPORT BEAM - LEFT WING. (EZAP) REF MPD TASK: 57-854-01 | COMPLETED.
20551-0173 | - | 57-856-01 | ER-GAG-1 | ROUTINE | INTERNAL - ZONAL (GV): LANDING GEAR SUPPORT BEAM AND REAR SPAR TO TRAILING EDGE - LEFT WING PERFORM AN INTERNAL ZONAL INSPECTION OF THE LANDING GEAR SUPPORT BEAM AND REAR SPAR TO TRAILING EDGE - LEFT WING. (EZAP) REF MPD TASK: 57-856-01 | COMPLETED.
20551-0174 | - | 57-858-01 | ER-GAG-1 | ROUTINE | EXTERNAL - ZONAL (GV): INBOARD SPOILERS NUMBERS 6 AND 7 PERFORM AN EXTERNAL ZONAL INSPECTION OF THE INBOARD SPOILERS NUMBER 6&7. REF MPD TASK: 57-858-01 | COMPLETED.
20551-0175 | - | 57-860-01 | ER-GAG-1 | ROUTINE | EXTERNAL - ZONAL (GV): INBOARD TRAILING EDGE FLAPS - LEFT WING PERFORM AN EXTERNAL ZONAL INSPECTION OF THE INBOARD TRAILING EDGE FLAPS - LEFT WING. REF MPD TASK: 57-860-01 | COMPLETED.
20551-0176 | - | 57-862-01 | ER-GAG-1 | ROUTINE | EXTERNAL - ZONAL (GV): LEFT WING FLAPERON PERFORM AN EXTERNAL ZONAL INSPECTION OF THE LEFT WING FLAPERON. REF MPD TASK: 57-862-01 | COMPLETED.
20551-0177 | - | 57-864-01 | ER-GAG-1 | ROUTINE | EXTERNAL - ZONAL (GV): REAR SPAR TO TRAILING EDGE - OUTBOARD OF FLAPERON - LEFT WING. PERFORM AN EXTERNAL ZONAL INSPECTION OF THE REAR TO TRAILING EDGE - OUTBOARD OF FLAPERON - LEFT WING. REF MPD TASK: 57-864-01 | COMPLETED.
20551-0178 | - | 57-866-01 | ER-GAG-1 | ROUTINE | INTERNAL - ZONAL (GV): REAR SPAR TO TRAILING EDGE - OUTBOARD OF FLAPERON - LEFT WING PERFORM AN INTERNAL ZONAL INSPECTION OF THE REAR SPAR TO TRAILING EDGE - OUTBOARD OF FLAPERON - LEFT WING. (EZAP) REF MPD TASK: 57-866-01 | COMPLETED.
20551-0179 | - | 57-868-01 | ER-GAG-1 | ROUTINE | EXTERNAL - ZONAL (GV): OUTBOARD SPOILERS NUMBERS 1 THROUGH 5 PERFORM AN EXTERNAL ZONAL INSPECTION OF THE OUTBOARD SPOILERS NUMBER 1 THROUGH 5. REF MPD TASK: 57-868-01 | COMPLETED.
20551-0180 | - | 57-870-01 | ER-GAG-1 | ROUTINE | EXTERNAL - ZONAL (GV): LEFT WING OUTBOARD FLAP PERFORM AN EXTERNAL ZONAL INSPECTION OF THE LEFT WING OUTBOARD FLAP. REF MPD TASK: 57-870-01 | COMPLETED.
20551-0181 | - | 57-872-01 | ER-GAG-1 | ROUTINE | EXTERNAL - ZONAL (GV): LEFT WING AILERON PERFORM AN EXTERNAL ZONAL INSPECTION OF THE LEFT WING AILERON. REF MPD TASK: 57-872-01 | COMPLETED.
20551-0182 | - | 57-874-01 | ER-GAG-1 | ROUTINE | EXTERNAL - ZONAL (GV): FLAP SUPPORT FAIRING NO. 4 PERFORM AN EXTERNAL ZONAL INSPECTION OF THE FLAP SUPPORT FAIRING NO. 4. REF MPD TASK: 57-874-01 | COMPLETED.
20551-0183 | - | 57-878-01 | ER-GAG-1 | ROUTINE | EXTERNAL - ZONAL (GV): INBOARD FLAP CENTER TRACK FAIRING - LEFT WING PERFORM AN EXTERNAL ZONAL INSPECTION OF THE INBOARD FLAP CENTER TRACK FAIRING - LEFT WING. REF MPD TASK: 57-878-01 | COMPLETED.
20551-0184 | - | 57-880-01 | ER-GAG-1 | ROUTINE | EXTERNAL - ZONAL (GV): FLAP SUPPORT FAIRING NO. 3 AND INBOARD FLAPERON SUPPORT FAIRING PERFORM AN EXTERNAL ZONAL INSPECTION OF THE FLAP SUPPORT FAIRING NO. 3 AND INBOARD FLAPERON SUPPORT FAIRING. REF MPD TASK: 57-880-01 | COMPLETED.
20551-0185 | - | 57-884-01 | ER-GAG-1 | ROUTINE | EXTERNAL - ZONAL (GV): OUTBOARD FLAPERON SUPPORT FAIRING - LEFT WING PERFORM AN EXTERNAL ZONAL INSPECTION OF THE OUTBOARD FLAPERON SUPPORT FAIRING - LEFT WING. REF MPD TASK: 57-884-01 | COMPLETED.
20551-0186 | - | 57-886-01 | ER-GAG-1 | ROUTINE | EXTERNAL - ZONAL (GV): FLAP SUPPORT FAIRING NO. 2 PERFORM AN EXTERNAL ZONAL INSPECTION OF THE FLAP SUPPORT FAIRING NO 2. REF MPD TASK: 57-886-01 | COMPLETED.
20551-0187 | - | 57-890-01 | ER-GAG-1 | ROUTINE | EXTERNAL - ZONAL (GV): FLAP SUPPORT FAIRING NO. 1 PERFORM AN EXTERNAL ZONAL INSPECTION FLAP SUPPORT FAIRING NO. 1. REF MPD TASK: 57-890-01 | COMPLETED.
20551-0188 | - | 57-894-01 | ER-GAG-1 | ROUTINE | EXTERNAL - ZONAL (GV): OUTBOARD AUXILIARY SUPPORT FAIRING - LEFT WING PERFORM AN EXTERNAL ZONAL INSPECTION OF THE OUTBOARD AUXILIARY SUPPORT FAIRING - LEFT WING. (EZAP) . REF MPD TASK: 57-894-01 | COMPLETED.
20551-0189 | - | 57-896-02 | ER-GAG-1 | ROUTINE | INTERNAL - ZONAL (GV): LEADING EDGE TO FRONT SPAR - INBOARD OF NACELLE STRUT - RIGHT WING PERFORM AN INTERNAL ZONAL INSPECTION OF THE LEADING EDGE TO FRONT SPAR - INBOARD OF NACELLE STRUT - RIGHT WING. (EZAP) REF MPD TASK: 57-896-02 | COMPLETED.
20551-0190 | - | 57-898-02 | ER-GAG-1 | ROUTINE | EXTERNAL - ZONAL (GV): LEADING EDGE TO FRONT SPAR - INBOARD OF NACELLE STRUT - RIGHT WING PERFORM AN EXTERNAL ZONAL INSPECTION OF THE LEADING EDGE TO FRONT SPAR - INBOARD OF NACELLE STRUT - RIGHT WING. REF MPD TASK: 57-898-02 | COMPLETED.
20551-0191 | - | 57-900-02 | ER-GAG-1 | ROUTINE | EXTERNAL - ZONAL (GV): SLAT NO. 8 PERFORM AN EXTERNAL ZONAL INSPECTION OF THE SLAT NO. 8. REF MPD TASK: 57-900-02 | COMPLETED.
20551-0192 | - | 57-902-02 | ER-GAG-1 | ROUTINE | INTERNAL - ZONAL (GV): KRUEGER SEAL FLAP/NACELLE GAP COVER AREA - RIGHT WING PERFORM AN INTERNAL ZONAL INSPECTION OF THE KRUEGER SEAL FLAP/NACELLE GAP COVER AREA - RIGHT WING REF MPD TASK: 57-902-02 | COMPLETED.
20551-0193 | - | 57-904-02 | ER-GAG-1 | ROUTINE | EXTERNAL - ZONAL (GV): KRUEGER SEAL FLAP/NACELLE GAP COVER AREA - RIGHT WING PERFORM AN EXTERNAL ZONAL INSPECTION OF THE KRUEGER SEAL FLAP/NACELLE GAP COVER AREA - RIGHT WING REF MPD TASK: 57-904-02 | COMPLETED.
20551-0194 | - | 57-906-02 | ER-GAG-1 | ROUTINE | EXTERNAL - ZONAL (GV): LEADING EDGE TO FRONT SPAR - OUTBOARD OF NACELLE STRUT - RIGHT WING PERFORM AN EXTERNAL ZONAL INSPECTION OF THE LEADING EDGE TO FRONT SPAR - OUTBOARD OF NACELLE STRUT - RIGHT WING REF MPD TASK: 57-906-02 | COMPLETED.
20551-0195 | - | 57-908-02 | ER-GAG-1 | ROUTINE | INTERNAL - ZONAL (GV): LEADING EDGE TO FRONT SPAR - OUTBOARD OF NACELLE STRUT - RIGHT WING PERFORM AN INTERNAL ZONAL INSPECTION OF THE LEADING EDGE TO FRONT SPAR - OUTBOARD OF NACELLE STRUT - RIGHT WING. (EZAP) REF MPD TASK: 57-908-02 | COMPLETED.
20551-0196 | - | 57-910-02 | ER-GAG-1 | ROUTINE | EXTERNAL - ZONAL (GV): OUTBOARD LEADING EDGE SLATS NUMBER 9 THROUGH 14 PERFORM AN EXTERNAL ZONAL INSPECTION OF THE OUTBOARD LEADING EDGE SLATS NUMBER 9 THROUGH 14. REF MPD TASK: 57-910-02 | COMPLETED.
20551-0197 | - | 57-928-02 | ER-GAG-1 | ROUTINE | INTERNAL - ZONAL (GV): RIGHT WING DRY BAY PERFORM AN INTERNAL ZONAL INSPECTION OF THE RIGHT WING DRY BAY. CPCP NOTE: CORROSION PREVENTION AND CONTROL BASIC TASKS REQUIRED. REF MPD TASK: 57-928-02 | COMPLETED.
20551-0198 | - | 57-940-02 | ER-GAG-1 | ROUTINE | EXTERNAL - ZONAL (GV): RIGHT WING TIP PERFORM AN EXTERNAL ZONAL INSPECTION OF THE RIGHT WING TIP - WBL 1184 TO TIP. REF MPD TASK: 57-940-02 | COMPLETED.
20551-0199 | - | 57-944-02 | ER-GAG-1 | ROUTINE | EXTERNAL - ZONAL (GV): RIGHT WING FIXED T.E. - AFT OF REAR SPAR, INBD OF OUTBD SUPPORT FAIRING PERFORM AN EXTERNAL ZONAL INSPECTION OF THE RIGHT WING FIXED T.E. - AFT OF REAR SPAR, INBD OF OUTBD SUPPORT FAIRING REF MPD TASK: 57-944-02 | COMPLETED.
20551-0200 | - | 57-946-02 | ER-GAG-1 | ROUTINE | INTERNAL - ZONAL (GV): REAR SPAR TO LANDING GEAR SUPPORT BEAM - RIGHT WING PERFORM AN INTERNAL ZONAL INSPECTION OF THE REAR SPAR TO LANDING GEAR SUPPORT BEAM - RIGHT WING. (EZAP) REF MPD TASK: 57-946-02 | COMPLETED.
20551-0201 | - | 57-948-02 | ER-GAG-1 | ROUTINE | INTERNAL - ZONAL (GV): LANDING GEAR SUPPORT BEAM AND REAR SPAR TO TRAILING EDGE - RIGHT WING PERFORM AN INTERNAL ZONAL INSPECTION OF THE LANDING GEAR SUPPORT BEAM AND REAR SPAR TO TRAILING EDGE - RIGHT WING. (EZAP) REF MPD TASK: 57-948-02 | COMPLETED.
20551-0202 | - | 57-950-02 | ER-GAG-1 | ROUTINE | EXTERNAL - ZONAL (GV): INBOARD SPOILERS NUMBERS 8 AND 9 PERFORM AN EXTERNAL ZONAL INSPECTION OF THE INBOARD SPOILERS NUMBERS 8 AND 9. REF MPD TASK: 57-950-02 | COMPLETED.
20551-0203 | - | 57-952-02 | ER-GAG-1 | ROUTINE | EXTERNAL - ZONAL (GV): INBOARD TRAILING EDGE FLAPS - RIGHT WING PERFORM AN EXTERNAL ZONAL INSPECTION OF THE INBOARD TRAILING EDGE FLAPS - RIGHT WING. REF MPD TASK: 57-952-02 | COMPLETED.
20551-0204 | - | 57-954-02 | ER-GAG-1 | ROUTINE | EXTERNAL - ZONAL (GV): RIGHT WING FLAPERON PERFORM AN EXTERNAL ZONAL INSPECTION OF THE RIGHT WING FLAPERON. REF MPD TASK: 57-954-02 | COMPLETED.
20551-0205 | - | 57-956-02 | ER-GAG-1 | ROUTINE | EXTERNAL - ZONAL (GV): REAR SPAR TO TRAILING EDGE - OUTBOARD OF FLAPERON - RIGHT WING PERFORM AN EXTERNAL ZONAL INSPECTION OF THE REAR SPAR TO TRAILING EDGE - OUTBOARD OF FLAPERON - RIGHT WING. REF MPD TASK: 57-956-02 | COMPLETED.
20551-0206 | - | 57-958-02 | ER-GAG-1 | ROUTINE | INTERNAL - ZONAL (GV): REAR SPAR TO TRAILING EDGE - OUTBOARD OF FLAPERON - RIGHT WING PERFORM AN INTERNAL ZONAL INSPECTION OF THE REAR SPAR TO TRAILING EDGE - OUTBOARD OF FLAPERON - RIGHT WING. (EZAP) REF MPD TASK: 57-958-02 | COMPLETED.
20551-0207 | - | 57-960-02 | ER-GAG-1 | ROUTINE | EXTERNAL - ZONAL (GV): OUTBOARD SPOILERS NUMBERS 10 THROUGH 14 PERFORM AN EXTERNAL ZONAL INSPECTION OF THE OUTBOARD SPOILERS NUMBER 10 THROUGH 14. REF MPD TASK: 57-960-02 | COMPLETED.
20551-0208 | - | 57-962-02 | ER-GAG-1 | ROUTINE | EXTERNAL - ZONAL (GV): RIGHT WING OUTBOARD FLAP PERFORM AN EXTERNAL ZONAL INSPECTION OF THE RIGHT WING OUTBOARD FLAP. ACCESS NOTE: TRAILING EDGE FLAPS IN EXTENDED POSITION REF MPD TASK: 57-962-02 | COMPLETED.
20551-0209 | - | 57-964-02 | ER-GAG-1 | ROUTINE | EXTERNAL - ZONAL (GV): RIGHT WING AILERON PERFORM AN EXTERNAL ZONAL INSPECTION OF THE RIGHT WING AILERON. REF MPD TASK: 57-964-02 | COMPLETED.
20551-0210 | - | 57-966-02 | ER-GAG-1 | ROUTINE | EXTERNAL - ZONAL (GV): FLAP SUPPORT FAIRING NO. 5 PERFORM AN EXTERNAL ZONAL INSPECTION OF THE FLAP SUPPORT FAIRING NO. 5. REF MPD TASK: 57-966-02 | COMPLETED.
20551-0211 | - | 57-970-02 | ER-GAG-1 | ROUTINE | EXTERNAL - ZONAL (GV): INBOARD FLAP CENTER TRACK FAIRING - RIGHT WING PERFORM AN EXTERNAL ZONAL INSPECTION OF THE INBOARD FLAP CENTER TRACK FAIRING - RIGHT WING. REF MPD TASK: 57-970-02 | COMPLETED.
20551-0212 | - | 57-972-02 | ER-GAG-1 | ROUTINE | EXTERNAL - ZONAL (GV): FLAP SUPPORT FAIRING NO. 6 AND INBD FLAPERON SUPPORT FAIRING PERFORM AN EXTERNAL ZONAL INSPECTION OF THE FLAP SUPPORT FAIRING NO. 6 AND INBD FLAPERON SUPPORT FAIRING. REF MPD TASK: 57-972-02 | COMPLETED.
20551-0213 | - | 57-976-02 | ER-GAG-1 | ROUTINE | EXTERNAL - ZONAL (GV): OUTBOARD FLAPERON SUPPORT FAIRING - RIGHT WING PERFORM AN EXTERNAL ZONAL INSPECTION OF THE OUTBOARD FLAPERON SUPPORT FAIRING - RIGHT WING. REF MPD TASK: 57-976-02 | COMPLETED.
20551-0214 | - | 57-978-02 | ER-GAG-1 | ROUTINE | EXTERNAL - ZONAL (GV): FLAP SUPPORT FAIRING NO. 7 PERFORM AN EXTERNAL ZONAL INSPECTION OF THE FLAP SUPPORT FAIRING NO. 7. REF MPD TASK: 57-978-02 | COMPLETED.
20551-0215 | - | 57-982-02 | ER-GAG-1 | ROUTINE | EXTERNAL - ZONAL (GV): FLAP SUPPORT FAIRING NO. 8 PERFORM AN EXTERNAL ZONAL INSPECTION OF THE FLAP SUPPORT FAIRING NO. 8.ACCESS NOTE: FLAPS DEPLOYED. REF MPD TASK: 57-982-02 | COMPLETED.
20551-0216 | - | 57-986-02 | ER-GAG-1 | ROUTINE | EXTERNAL - ZONAL (GV): OUTBOARD AUXILIARY SUPPORT FAIRING - RIGHT WING PERFORM AN EXTERNAL ZONAL INSPECTION OF THE OUTBOARD AUXILIARY SUPPORT FAIRING - RIGHT WING. (EZAP) REF MPD TASK: 57-986-02 | COMPLETED.
20551-0217 | - | 20-070-00-01 | ER-GAG-1 | ROUTINE | INSPECT (DETAILED) BRAKE CONTROL CABLES IN EXPOSED AND UNPROTECTED AREAS, INCLUDING LEFT MAIN GEAR WHEEL WELL. REF MPD TASK: 20-070-00-01 | COMPLETED.
20551-0218 | - | 21-070-00 | ER-GAG-1 | ROUTINE | INSPECT (DETAILED) E11 RACK SATCOM BACKUP COOLING CHECK VALVE FOR FREEDOM OF MOVEMENT, WEAR, CONDITION AND SECURITY. REF MPD TASK: 21-070-00 | COMPLETED.
20551-0219 | - | 21-090-00 | ER-GAG-1 | ROUTINE | OPERATIONALLY CHECK LANDING ALTITUDE MANUAL SELECT SWITCH. REF MPD TASK: 21-090-00 | COMPLETED.
20551-0220 | - | 21-105-00 | ER-GAG-1 | ROUTINE | INSPECT (GENERAL VISUAL) THE CABIN PRESSURE CONTROL SYSTEM OUTFLOW VALVE DOORS, HINGES, AND CONNECTING RODS FOR WEAR, CONDITION, AND SECURITY. REF MPD TASK: 21-105-00 | COMPLETED.
20551-0221 | - | 21-240-00 | ER-GAG-1 | ROUTINE | CLEAN (OFF-AIRCRAFT) OZONE CONVERTERS. REF MPD TASK: 21-240-00 | CANCELLED BY CUSTOMER. REFER TO EMAIL DTD 19.NOV @18:02.
20551-0222 | - | 23-020-00 | ER-GAG-1 | ROUTINE | OPERATIONALLY CHECK PASSENGER ADDRESS (PA) ALTERNATE CHANNEL ON PA SYSTEM. (USE PA NORM/ALT SWITCH.) REF MPD TASK: 23-020-00 | COMPLETED.
20551-0223 | - | 23-040-00 | ER-GAG-1 | ROUTINE | OPERATIONALLY CHECK ALTERNATE CHANNEL OF CABIN INTERPHONE SYSTEM. (USE CI NORM/ALT SWITCH.) REF MPD TASK: 23-040-00 | COMPLETED.
20551-0224 | - | 23-050-00 | ER-GAG-1 | ROUTINE | OPERATIONALLY CHECK AUDIO TRANSFER SWITCH (USE OBS AUDIO SWITCH ON P8 PANEL). REF MPD TASK: 23-050-00 | COMPLETED.
20551-0225 | - | 25-010-00 | ER-GAG-1 | ROUTINE | INSPECT (DETAILED) THE FLIGHT COMPARTMENT SEAT ATTACHMENTS FOR WEAR, CONDITION AND SECURITY. REF MPD TASK: 25-010-00 | COMPLETED.
20551-0226 | - | 25-020-00 | ER-GAG-1 | ROUTINE | OPERATIONALLY CHECK LOCK MECHANISM AND FWD/AFT LIMIT SWITCHES OF THE CREW SEATS. REF MPD TASK: 25-020-00 | COMPLETED.
20551-0227 | - | 25-045-00 | ER-GAG-1 | ROUTINE | OPERATIONALLY CHECK THE CREW AND/OR ATTENDANT REST BUNK BELTS AND VERIFY CONDITION AND SECURITY. REF MPD TASK: 25-045-00 | TASK NOT APPLICABLE DUE TO NO BUNK INSTALLED IN AIRCRAFT.
20551-0228 | - | 25-050-00 | ER-GAG-1 | ROUTINE | OPERATIONALLY CHECK PASSENGER COMPARTMENT SEATS TO VERIFY THAT BREAKOVER AND RECLINE RESTRICTIONS (WHERE APPLICABLE) ARE SATISFIED. REF MPD TASK: 25-050-00 | TASK CARD IS NOT APPLICABLE, NO PAX SEATS INSTALLED ON EMERGENCY EXIT AISLE AS PER LOPA DWF12ADR-25-7402 R.0
20551-0229 | - | 25-060-00 | ER-GAG-1 | ROUTINE | OPERATIONALLY CHECK ATTENDANT SEAT RESTRAINT (INCLUDING INERTIA REEL, IF INSTALLED) AND VERIFY CONDITION AND SECURITY. (INCLUDING RESTRAINTS IN THE LOWER LOBE ATTENDANT REST AND FLIGHT CREW REST IF INSTALLED) REF MPD TASK: 25-060-00 | COMPLETED.
20551-0230 | - | 26-020-00 | ER-GAG-1 | ROUTINE | OPERATIONALLY CHECK DUCT LEAK&OVERHEAT DETECTION CONTROL CARD FOR FANCASE AND WHEEL WELL DETECTION CAPABILITY. REF MPD TASK: 26-020-00 | COMPLETED.
20551-0231 | - | 26-050-00 | ER-GAG-1 | ROUTINE | OPERATIONALLY CHECK WHEEL WELL FIRE DETECTION SENSING ELEMENTS. REF MPD TASK: 26-050-00 | COMPLETED.
20551-0232 | - | 26-060-00 | ER-GAG-1 | ROUTINE | OPERATIONALLY CHECK DUCT LEAK AND OVERHEAT DETECTION SENSING ELEMENTS FOR EACH FANCASE. REF MPD TASK: 26-060-00 | COMPLETED.
20551-0233 | - | 26-066-00 | ER-GAG-1 | ROUTINE | FUNCTIONALLY CHECK THE CARGO SMOKE DETECTOR WATER SEPARATORS. REF MPD TASK: 26-066-00 | COMPLETED.
20551-0234 | - | 26-067-00 | ER-GAG-1 | ROUTINE | FUNCTIONALLY CHECK THE CARGO COMPARTMENT SMOKE DETECTOR HEATERS AND CONTROLLERS. REF MPD TASK: 26-067-00 | COMPLETED.
20551-0235 | - | 27-230-00 | ER-GAG-1 | ROUTINE | FUNCTIONALLY CHECK COLUMN FORCE TRANSDUCER FUNCTION OF FLIGHT CONTROLS SYSTEM. REF MPD TASK: 27-230-00 | COMPLETED.
20551-0236 | - | 27-250-00 | ER-GAG-1 | ROUTINE | OPERATIONALLY CHECK ALTERNATE STABILIZER TRIM CONTROL SYSTEM, INCLUDING VERIFYING NO STABILIZER MOTION WITH SINGLE LEVER OPERATION. REF MPD TASK: 27-250-00 | COMPLETED.
20551-0237 | - | 27-260-00 | ER-GAG-1 | ROUTINE | OPERATIONALLY CHECK STABILIZER CUTOUT SWITCHES REF MPD TASK: 27-260-00 | COMPLETED.
20551-0238 | - | 27-310-00 | ER-GAG-1 | ROUTINE | OPERATIONALLY CHECK ALTERNATE CONTROL SWITCHES FOR HIGH LIFT SYSTEM. REF MPD TASK: 27-310-00 | COMPLETED.
20551-0239 | - | 29-110-00 | ER-GAG-1 | ROUTINE | VISUALLY CHECK FILTER ELEMENT IN EACH ADP PRESSURE AND CASE DRAIN FILTER MODULE IN MAIN (CENTER) HYDRAULIC SYSTEM. REF MPD TASK: 29-110-00 | COMPLETED.
20551-0240 | - | 29-140-00-01 | ER-GAG-1 | ROUTINE | CLEAN AIR FILTER FOR RESERVOIR PRESSURIZATION MODULE IN MAIN (CENTER) HYDRAULIC SYSTEMS REF MPD TASK: 29-140-00-01 | COMPLETED.
20551-0241 | - | 30-010-00 | ER-GAG-1 | ROUTINE | OPERATIONALLY CHECK BACKUP ANTI-FOG HEATER ON EACH FLIGHT COMPARTMENT NO. 1 WINDOW. REF MPD TASK: 30-010-00 | COMPLETED.
20551-0242 | - | 31-050-00 | ER-GAG-1 | ROUTINE | OPERATIONALLY CHECK AIMS FOR COAXIAL SPLITTER UNIT FAILURES. REF MPD TASK: 31-050-00 | COMPLETED.
20551-0243 | - | 31-060-00 | ER-GAG-1 | ROUTINE | OPERATIONALLY CHECK WARNING ELECTRONIC SYSTEM. (INPUTS/OUTPUTS) REF MPD TASK: 31-060-00 | COMPLETED.
20551-0244 | - | 31-070-00 | ER-GAG-1 | ROUTINE | OPERATIONALLY CHECK INBOARD SELECT SWITCHING FUNCTION. (USE INBOARD DSPL SWITCHES.) REF MPD TASK: 31-070-00 | COMPLETED.
20551-0245 | - | 31-080-00 | ER-GAG-1 | ROUTINE | OPERATIONALLY CHECK INSTRUMENT SOURCE SELECT SWITCHING FUNCTION. (USE NAV CDU AND AIR DATA/ATT ALTN SWITCHES.) REF MPD TASK: 31-080-00 | COMPLETED.
20551-0246 | - | 31-090-00 | ER-GAG-1 | ROUTINE | OPERATIONALLY CHECK ALTERNATE DISPLAY CONTROL SWITCHING FUNCTION. (USE DSPL CTRL ALTN SWITCHES.) REF MPD TASK: 31-090-00 | COMPLETED.
20551-0247 | - | 32-150-00 | ER-GAG-1 | ROUTINE | OPERATIONALLY CHECK ACCUMULATOR ISOLATION VALVE. REF MPD TASK: 32-150-00 | COMPLETED.
20551-0248 | - | 38-130-00 | ER-GAG-1 | ROUTINE | OPERATIONALLY CHECK THE POTABLE WATER SYSTEM PRESSURE LIMIT SWITCH AND RELAY CIRCUIT. REF MPD TASK: 38-130-00 | COMPLETED.
20551-0249 | - | 72-400-01 | ER-GAG-1 | ROUTINE | INSPECT (GENERAL VISUAL) FAN OUTLET GUIDE VANES ON LEFT ENGINE. REF MPD TASK: 72-400-01 | COMPLETED.
20551-0250 | - | 72-400-02 | ER-GAG-1 | ROUTINE | INSPECT (GENERAL VISUAL) FAN OUTLET GUIDE VANES ON RIGHT ENGINE. REF MPD TASK: 72-400-02 | COMPLETED.
20551-0251 | - | 78-370-01 | ER-GAG-1 | ROUTINE | OPERATIONALLY CHECK THRUST REVERSER DIRECTIONAL CONTROL VALVE SENSOR, CENTER LOCKING ACTUATOR SENSOR, LOWER LOCKING ACTUATOR SENSOR, AND SYNC LOCK SENSOR ON LEFT ENGINE. REF MPD TASK: 78-370-01 | COMPLETED.
20551-0252 | - | 78-370-02 | ER-GAG-1 | ROUTINE | OPERATIONALLY CHECK THRUST REVERSER DIRECTIONAL CONTROL VALVE SENSOR, CENTER LOCKING ACTUATOR SENSOR, LOWER LOCKING ACTUATOR SENSOR, AND SYNC LOCK SENSOR ON RIGHT ENGINE REF MPD TASK: 78-370-02 | COMPLETED.
20551-0253 | - | 78-380-01 | ER-GAG-1 | ROUTINE | INSPECT (GENERAL VISUAL) THRUST REVERSER HINGES ON LEFT ENGINE. REF MPD TASK: 78-380-01 | COMPLETED.
20551-0254 | - | 78-380-02 | ER-GAG-1 | ROUTINE | INSPECT (GENERAL VISUAL) THRUST REVERSER HINGES ON RIGHT ENGINE. REF MPD TASK: 78-380-02 | COMPLETED.
20551-0255 | - | 12-100-00 | ER-GAG-1 | ROUTINE | LUBRICATE THE FORWARD LARGE CARGO DOOR MECHANISMS (PUSHRODS, LINKS, HOOKS AND PINS) REF MPD TASK: 12-100-00 | COMPLETED.
20551-0256 | - | 12-104-00 | ER-GAG-1 | ROUTINE | LUBRICATE THE AFT SMALL CARGO DOOR HINGE ARMS, ADJUSTMENT RODS, LATCH ROLLERS, DOOR LOCKOUT AND VENT DOOR PUSH RODS. REF MPD TASK: 12-104-00 | COMPLETED.
20551-0257 | - | 20-260-00 | ER-GAG-1 | ROUTINE | FUNCTIONALLY CHECK (USING LOOP RESISTANCE TESTER OR EQUIVALENT EQUIPMENT) THE WIRE SHIELDING BETWEEN THE RAM AIR TURBINE (RAT) AND THE FIRST DISCONNECT BRACKET. (L/HIRF) REF MPD TASK: 20-260-00 | COMPLETED.
20551-0258 | - | 20-310-01 | ER-GAG-1 | ROUTINE | FUNCTIONALLY CHECK THE LEFT SKEW AND POSITION SENSOR WIRE BUNDLES FOR THE FLAPS AND SLATS (USING LOOP RESISTANCE TESTER OR EQUIVALENT EQUIPMENT). (L/HIRF) REF MPD TASK: 20-310-01 | COMPLETED.
20551-0259 | - | 20-310-02 | ER-GAG-1 | ROUTINE | FUNCTIONALLY CHECK THE RIGHT SKEW AND POSITION SENSOR WIRE BUNDLES FOR THE FLAPS AND SLATS (USING LOOP RESISTANCE TESTER OR EQUIVALENT EQUIPMENT). (L/HIRF) REF MPD TASK: 20-310-02 | COMPLETED.
20551-0260 | - | 20-320-00 | ER-GAG-1 | ROUTINE | FUNCTIONALLY CHECK (USING LOOP RESISTANCE TESTER OR EQUIVALENT EQUIPMENT) THE GUST SUPPRESSION TRANSDUCERS WIRE BUNDLE SHIELDING FROM THE TAIL BODY DISCONNECT TO THE GUST SUPPRESSION TRANSDUCERS FOR DEGRADATION. (L/HIRF) REF MPD TASK: 20-320-00 | COMPLETED.
20551-0261 | - | 20-430-00 | ER-GAG-1 | ROUTINE | FUNCTIONALLY CHECK (USING THE LRT OR EQUIVALENT EQUIPMENT) THE COAX SHIELDING, OUTSIDE THE PRESSURE VESSEL, FOR THE ILS GLIDESLOPE TRACKING ANTENNA. (L/HIRF) REF MPD TASK: 20-430-00 | COMPLETED.
20551-0262 | - | 20-651-00 | ER-GAG-1 | ROUTINE | RESTORE (CLEAN) THE AREAS BELOW THE AFT CARGO COMPARTMENT FLOOR PANELS, ZONE 153/154. (EZAP) REF MPD TASK: 20-651-00 | COMPLETED.
20551-0263 | - | 20-664-00 | ER-GAG-1 | ROUTINE | RESTORE (CLEAN) BEHIND THE AFT CARGO COMPARTMENT SIDEWALLS. (EZAP) REF MPD TASK: 20-664-00 | COMPLETED.
20551-0264 | - | 20-668-00 | ER-GAG-1 | ROUTINE | INSPECT (GENERAL VISUAL) THE AUXILIARY POWER UNIT (APU) BATTERY INSTALLATION (E10 RACK) AND CONNECTING POWER FEEDERS, INCLUDING CONNECTED EWIS, THROUGH RIGHT SIDEWALL CARGO LINERS. (EZAP) REF MPD TASK: 20-668-00 | COMPLETED.
20551-0265 | - | 20-670-00 | ER-GAG-1 | ROUTINE | RESTORE (CLEAN) THE AREA BEHIND THE BULK CARGO COMPARTMENT SIDEWALL LINERS. (EZAP) REF MPD TASK: 20-670-00 | COMPLETED.
20551-0266 | - | 20-840-01 | ER-GAG-1 | ROUTINE | INSPECT (GENERAL VISUAL) THE INTEGRATED DRIVE GENERATOR (IDG) POWER FEEDERS AND BACKUP GENERATOR POWER FEEDERS, INCLUDING CONNECTED EWIS, ROUTED ALONG THE LEFT WING FRONT SPAR. (EZAP) REF MPD TASK: 20-840-01 | COMPLETED
20551-0267 | - | 20-840-02 | ER-GAG-1 | ROUTINE | INSPECT (GENERAL VISUAL) THE INTEGRATED DRIVE GENERATOR (IDG) POWER FEEDERS AND BACKUP GENERATOR POWER FEEDERS, INCLUDING CONNECTED EWIS, ROUTED ALONG THE RIGHT WING FRONT SPAR. (EZAP) REF MPD TASK: 20-840-02 | COMPLETED
20551-0268 | - | 20-842-00-01 | ER-GAG-1 | ROUTINE | INSPECT (GENERAL VISUAL) ALL EXPOSED EWIS WITHIN THE LEFT WING NACELLE GAPS (ZONES 513/613) WITH NACELLE GAP COVER REMOVED. (EZAP) REF MPD TASK: 20-842-00-01 | COMPLETED.
20551-0269 | - | 20-844-00-01 | ER-GAG-1 | ROUTINE | INSPECT (GENERAL VISUAL) THE INTEGRATED DRIVE GENERATOR (IDG) POWER FEEDER AND THE BACKUP GENERATOR POWER FEEDER, INCLUDING CONNECTED EWIS, WITHIN THE LEFT WING NACELLE GAPS (ZONE 513) WITH NACELLE GAP COVERS REMOVED. (EZAP) REF MPD TASK: 20-844-00-01 | COMPLETED.
20551-0270 | - | 21-250-00 | ER-GAG-1 | ROUTINE | INSPECT (GENERAL VISUAL) THE E/E EQUIPMENT COOLING OVERRIDE DUCT, FROM THE OVERRIDE VALVE TO THE AIRCRAFT SKIN. REF MPD TASK: 21-250-00 | COMPLETED.
20551-0271 | - | 24-210-00 | ER-GAG-1 | ROUTINE | DETAILED INSPECTION OF THE PRIMARY AND SECONDARY EXTERNAL POWER RECEPTACLE PINS FOR SIGNS OF OVERHEAT AND SECURITY OF INSTALLATION. REF MPD TASK: 24-210-00 | COMPLETED.
20551-0272 | - | 28-015-00-01 | ER-GAG-1 | ROUTINE | INSPECT (GENERAL VISUAL) THE LEFT FUEL SURGE TANK FLAME ARRESTORS. REF MPD TASK: 28-015-00-01 | COMPLETED.
20551-0273 | - | 32-300-00-01 | ER-GAG-1 | ROUTINE | INSPECT (GENERAL VISUAL) THE LEFT MAIN LANDING GEAR UPLOCK MECHANISM, UPLOCK RELEASE ACTUATOR, ALTERNATE EXTEND POWER PACK, RETRACT ACTUATOR MECHANISM, SIDE BRACE DOWNLOCK MECHANISM AND LANDING GEAR DOWNLOCK SPRINGS. REF MPD TASK: 32-300-00-01 | COMPLETED.
20551-0274 | - | 32-310-00-01 | ER-GAG-1 | ROUTINE | INSPECT (GENERAL VISUAL) THE LEFT MAIN LANDING GEAR DOOR ACTUATOR MECHANISMS, DOOR UPLOCK MECHANISM AND DOOR RELEASE/SAFETY VALVE MODULE. REF MPD TASK: 32-310-00-01 | COMPLETED.
20551-0275 | - | 32-330-00 | ER-GAG-1 | ROUTINE | INSPECT (GENERAL VISUAL) THE NOSE LANDING GEAR DOOR ACTUATOR, DOOR ACTUATION MECHANISM AND DOOR RELEASE/SAFETY VALVE MODULE. REF MPD TASK: 32-330-00 | COMPLETED.
20551-0276 | - | 35-060-00 | ER-GAG-1 | ROUTINE | OPERATIONALLY CHECK OXYGEN SYSTEM PASSENGER/ATTENDANT SERVICE UNIT (PSU/ASU) DOOR LATCHES/ACTUATORS AND OXYGEN SYSTEM MANUAL ACTIVATION SWITCH IN FLIGHT DECK FOR ALL PSU'S/ASU'S - AS CONFIGURED (WITHOUT DEPLOYING OXYGEN MASKS) INCLUDING OPERATION OF DECOMPRESSION ALARM IN ALL CREW AND/OR ATTENDANT REST LOCATIONS AND/OR SUPERNUMERARY AREA IF INSTALLED AND IF EQUIPPED WITH DECOMPRESSION ALARM. REF MPD TASK: 35-060-00 | COMPLETED.
20551-0277 | - | 35-070-00 | ER-GAG-1 | ROUTINE | VISUAL CHECK OF CHEMICAL OXYGEN GENERATORS' TEMPERATURE SENSITIVE TAPE FOR EVIDENCE OF OXYGEN GENERATOR ACTIVATION IN ALL PASSENGER/ATTENDANT SERVICE NITS (PSU'S/ASU'S) WHERE CHEMICAL OXYGEN GENERATORS ARE INSTALLED INCLUDING PASSENGER, SUPERNUMERARY, ATTENDANT, LAVATORY, GALLEY, CREW AND/OR ATTENDANT REST MODULE SERVICE UNITS (PSU'S/ASU'S) - AS CONFIGURED. REF MPD TASK: 35-070-00 | COMPLETED.
20551-0278 | - | 35-090-00 | ER-GAG-1 | ROUTINE | DETAILED INSPECTION OF OXYGEN SYSTEM PASSENGER/ATTENDANT SERVICE UNIT (PSU/ASU) AURAL-NASAL STYLE OXYGEN MASK ASSEMBLIES FOR CONDITION ON A SAMPLING BASIS. (ALL MASKS FROM; 9 PSU'S/ASU'S EVENLY SPACED THROUGHOUT THE MAIN CABIN - INCLUDING ATTENDANT STATIONS, LAVATORIES AND OTHER PSU/ASU LOCATIONS IN MAIN CABIN EXCLUDING CREW/ATTENDANT REST MODULES AND SUPERNUMERARY SEATS (IF INSTALLED) , 1 PSU FROM EACH CREW/ATTENDANT REST MODULE FROM MAIN DECK AND/OR REF MPD TASK: 35-090-00 | COMPLETED.
20551-0279 | - | 38-020-00 | ER-GAG-1 | ROUTINE | OPERATIONALLY CHECK ISOLATION VALVES AND CONTROL CABLES OF POTABLE WATER SYSTEM. REF MPD TASK: 38-020-00 | COMPLETED.
20551-0280 | - | 52-150-00 | ER-GAG-1 | ROUTINE | INSPECT (DETAILED) EPAS TUBING ON ALL PASSENGER ENTRY DOORS. REF MPD TASK: 52-150-00 | COMPLETED.
20551-0281 | - | 52-190-00 | ER-GAG-1 | ROUTINE | OPERATIONALLY CHECK ROTARY ACTUATOR NO-BACK FUNCTION OF THE FORWARD LARGE CARGO DOOR(S). REF MPD TASK: 52-190-00 | COMPLETED.
20551-0282 | - | 52-200-00 | ER-GAG-1 | ROUTINE | FUNCTIONALLY CHECK LOCK HANDLE LOAD LIMITER ON THE FORWARD LARGE CARGO DOOR. REF MPD TASK: 52-200-00 | COMPLETED.
20551-0283 | - | 52-230-00 | ER-GAG-1 | ROUTINE | OPERATIONALLY CHECK ROTARY ACTUATOR ON AFT SMALL CARGO DOOR TO VERIFY IRREVERSIBLE FEATURE. REF MPD TASK: 52-230-00 | COMPLETED.
20551-0284 | - | 54-350-01 | ER-GAG-1 | ROUTINE | FUNCTIONALLY CHECK THE AFT UPPER SPAR DRAIN AND AFT STRUT FAIRING DRAIN FOR BLOCKAGE AN THE LEFT STRUT REF MPD TASK: 54-350-01 | COMPLETED.
20551-0285 | - | 54-350-02 | ER-GAG-1 | ROUTINE | FUNCTIONALLY CHECK THE AFT UPPER SPAR DRAIN AND AFT STRUT FAIRING DRAIN FOR BLOCKAGE AN THE RIGHT STRUT. REF MPD TASK: 54-350-02 | COMPLETED.
20551-0286 | - | 53-532-01 | ER-GAG-1 | ROUTINE | INTERNAL - DETAILED: AREA BELOW AFT CARGO COMPARTMENT AREA BELOW AFT CARGO COMPARTMENT - AFT SMALL CARGO DOOR - CUTOUT STRUCTURE FOR DOOR CORNERS 10 INCH RADIUS AROUND SILL / EDGE FRAME INTERFACES. AFT SMALL CARGO DOOR - CUTOUT STOP/ROLLER/HOOK FITTINGS AND BACKUP STRUCTURE FOR 6 INCH RADIUS AROUND ROLLER/SILL INTERFACES. REF MPD TASK: 53-532-01 | COMPLETED.
20551-0287 | - | 53-595-00 | ER-GAG-1 | ROUTINE | EXTERNAL - GENERAL VISUAL: AREA ABOVE MAIN DECK COMPARTMENT CEILING AREA ABOVE MAIN DECK COMPARTMENT CEILING - CIRCUMFERENTIAL SKIN/STRINGER SPLICE BODY STATION 1832. REF MPD TASK: 53-595-00 | COMPLETED.
20551-0288 | - | 54-568-01 | ER-GAG-1 | ROUTINE | INTERNAL - GENERAL VISUAL: FORWARD TORQUE BOX - LEFT NACELLE STRUT FORWARD TORQUE BOX - LEFT NACELLE STRUT - STRUT LOWER SPAR (LOWER SURFACE) REF MPD TASK: 54-568-01 | COMPLETED.
20551-0289 | - | 54-569-01 | ER-GAG-1 | ROUTINE | INTERNAL - GENERAL VISUAL: FORWARD TORQUE BOX - LEFT NACELLE STRUT FORWARD TORQUE BOX - LEFT NACELLE STRUT - STRUT UPPER SPAR (UPPER AND LOWER SURFACES). STRUT LOWER SPAR (UPPER SURFACE). STRUT FORWARD ENGINE MOUNT BULKHEAD (AFT FACE AND FLANGES ONLY). REF MPD TASK: 54-569-01 | COMPLETED.
20551-0290 | - | 54-570-01 | ER-GAG-1 | ROUTINE | INTERNAL - GENERAL VISUAL: AFT TORQUE BOX - LEFT NACELLE STRUT AFT TORQUE BOX - LEFT NACELLE STRUT - STRUT UPPER SPAR (UPPER AND LOWER SURFACES). STRUT LOWER SPAR (UPPER SURFACE). STRUT AFT ENGINE MOUNT BULKHEAD. STRUT AFT BULKHEAD (FORWARD FACE AND FLANGES). REF MPD TASK: 54-570-01 | COMPLETED.
20551-0291 | - | 54-571-01 | ER-GAG-1 | ROUTINE | INTERNAL - DETAILED: AFT TORQUE BOX - LEFT NACELLE STRUT AFT TORQUE BOX - LEFT NACELLE STRUT - STRUT SIDE SKINS. STRUT UPPER SPAR (UPPER SURFACE AROUND SYSTEM PENETRATION CUTOUTS). STRUT LOWER SPAR (UPPER SURFACE AROUND SYSTEM PENETRATION CUTOUTS). REF MPD TASK: 54-571-01 | COMPLETED.
20551-0292 | - | 54-572-01 | ER-GAG-1 | ROUTINE | INTERNAL - DETAILED: STRUT FORWARD - LEFT TORQUE BOX LEFT - STRUT FORWARD TORQUE BOX: STRUT SIDE SKINS. STRUT UPPER SPAR (UPPER SURFACE AROUND SYSTEM PENETRATION CUTOUTS). STRUT LOWER SPAR (UPPER SURFACE AROUND SYSTEM PENETRATION CUTOUTS). REF MPD TASK: 54-572-01 | COMPLETED.
20551-0293 | - | 54-573-01 | ER-GAG-1 | ROUTINE | INTERNAL - GENERAL VISUAL: AFT TORQUE BOX - LEFT NACELLE STRUT AFT TORQUE BOX - LEFT NACELLE STRUT - STRUT LOWER SPAR (LOWER SURFACE). REF MPD TASK: 54-573-01 | COMPLETED.
20551-0294 | - | 54-576-02 | ER-GAG-1 | ROUTINE | INTERNAL - GENERAL VISUAL: FORWARD TORQUE BOX - RIGHT NACELLE STRUT FORWARD TORQUE BOX - RIGHT NACELLE STRUT - STRUT LOWER SPAR (LOWER SURFACE). REF MPD TASK: 54-576-02 | COMPLETED.
20551-0295 | - | 54-577-02 | ER-GAG-1 | ROUTINE | INTERNAL - GENERAL VISUAL: FORWARD TORQUE BOX - RIGHT NACELLE STRUT FORWARD TORQUE BOX - RIGHT NACELLE STRUT - STRUT UPPER SPAR (UPPER AND LOWER SURFACES). STRUT LOWER SPAR (UPPER SURFACE). STRUT FORWARD ENGINE MOUNT BULKHEAD (AFT FACE AND FLANGES ONLY). REF MPD TASK: 54-577-02 | COMPLETED.
20551-0296 | - | 54-578-02 | ER-GAG-1 | ROUTINE | INTERNAL - GENERAL VISUAL: AFT TORQUE BOX - RIGHT NACELLE STRUT AFT TORQUE BOX - RIGHT NACELLE STRUT: STRUT UPPER SPAR (UPPER AND LOWER SURFACES). STRUT LOWER SPAR (UPPER SURFACE). STRUT AFT ENGINE MOUNT BULKHEAD. STRUT AFT BULKHEAD (FORWARD FACE AND FLANGES). REF MPD TASK: 54-578-02 | COMPLETED.
20551-0297 | - | 54-579-02 | ER-GAG-1 | ROUTINE | INTERNAL - DETAILED: AFT TORQUE BOX - RIGHT NACELLE STRUT STRUT SIDE SKINS. AFT TORQUE BOX - RIGHT NACELLE STRUT - STRUT UPPER SPAR (UPPER SURFACE AROUND SYSTEM PENETRATION CUTOUTS). STRUT LOWER SPAR (UPPER SURFACE AROUND SYSTEM PENETRATION CUTOUTS). REF MPD TASK: 54-579-02 | COMPLETED.
20551-0298 | - | 54-580-02 | ER-GAG-1 | ROUTINE | INTERNAL - DETAILED: STRUT FORWARD - RIGHT TORQUE BOX RIGHT - STRUT FORWARD TORQUE BOX: STRUT SIDE SKINS. STRUT UPPER SPAR (UPPER SURFACE AROUND SYSTEM PENETRATION CUTOUTS). STRUT LOWER SPAR (UPPER SURFACE AROUND SYSTEM PENETRATION CUTOUTS). REF MPD TASK: 54-580-02 | COMPLETED.
20551-0299 | - | 54-581-02 | ER-GAG-1 | ROUTINE | INTERNAL - GENERAL VISUAL: AFT TORQUE BOX - RIGHT NACELLE STRUT AFT TORQUE BOX - RIGHT NACELLE STRUT - STRUT LOWER SPAR (LOWER SURFACE). REF MPD TASK: 54-581-02 | COMPLETED.
20551-0300 | - | 55-502-00 | ER-GAG-1 | ROUTINE | EXTERNAL - DETAILED: HORIZONTAL STABILIZER CENTER SECTION HORIZONTAL STABILIZER CENTER SECTION - JACKSCREW FITTING. REF MPD TASK: 55-502-00 | COMPLETED.
20551-0301 | - | 55-509-00 | ER-GAG-1 | ROUTINE | EXTERNAL - DETAILED: VERTICAL STABILIZER - AUXILIARY SPAR TO REAR SPAR VERTICAL STABILIZER - AUXILIARY SPAR TO FRONT SPAR - ROOT ATTACHMENT FITTINGS, FRONT SPAR, LEFT AND RIGHT, LUG FACE ONLY. VERTICAL STABILIZER - FRONT SPAR TO REAR SPAR - ROOT ATTACHMENT FITTINGS, REAR SPAR, LEFT AND RIGHT, LUG FACES ONLY. ROOT ATTACHMENT FITTINGS, STRINGER 3, LEFT AND RIGHT, LUG FACES ONLY. ROOT ATTACHMENT FITTINGS, STRINGER 6, LEFT AND RIGHT, LUG FACES ONLY. REF MPD TASK: 55-509-00 | COMPLETED.
20551-0302 | - | 55-515-00 | ER-GAG-1 | ROUTINE | INTERNAL - DETAILED: VERTICAL STABILIZER - REAR SPAR TO TRAILING EDGE VERTICAL STABILIZER - REAR SPAR TO TRAILING EDGE - TRAILING EDGE HINGE RIBS 2, 3, 4 AND 5 AT FIN STATIONS 207.0, 232.0, 257.0 AND 282.0. ACTUATOR FITTINGS. REF MPD TASK: 55-515-00 | COMPLETED.
20551-0303 | - | 55-517-00 | ER-GAG-1 | ROUTINE | INTERNAL - GENERAL VISUAL: VERTICAL STABILIZER - REAR SPAR TO TRAILING EDGE VERTICAL STABILIZER - REAR SPAR TO TRAILING EDGE - RUDDER FRONT SPAR FORWARD FACE ONLY (RUDDER STATION 199.21-274.12). REF MPD TASK: 55-517-00 | COMPLETED.
20551-0304 | - | 55-518-00 | ER-GAG-1 | ROUTINE | INTERNAL - DETAILED: VERTICAL STABILIZER - REAR SPAR TO TRAILING EDGE VERTICAL STABILIZER - REAR SPAR TO TRAILING EDGE - HINGE FITTINGS 2, 3, 4 AND 5 AT FIN STATIONS 207.0, 232.0, 257.0 AND 282.0. ACTUATOR FITTINGS. TAB PUSH-RODS. REF MPD TASK: 55-518-00 | COMPLETED.
20551-0305 | - | 55-521-00 | ER-GAG-1 | ROUTINE | INTERNAL - GENERAL VISUAL: RUDDER TAB RUDDER TAB - SPAR FORWARD FACE ONLY. REF MPD TASK: 55-521-00 | COMPLETED.
20551-0306 | - | 55-522-00 | ER-GAG-1 | ROUTINE | INTERNAL - DETAILED: RUDDER TAB RUDDER TAB - TAB PUSH-RODS. TAB HINGE FITTINGS. TAB PUSH-ROD FITTINGS. REF MPD TASK: 55-522-00 | COMPLETED.
20551-0307 | - | 55-527-01 | ER-GAG-1 | ROUTINE | EXTERNAL - DETAILED: LEFT HORIZONTAL STABILIZER CENTER SECTION LEFT HORIZONTAL STABILIZER CENTER SECTION - PIVOT FITTING, STRAPS, AND PIN. REF MPD TASK: 55-527-01 | COMPLETED.
20551-0308 | - | 55-534-01 | ER-GAG-1 | ROUTINE | INTERNAL - DETAILED: LEFT HORIZONTAL STABILIZER - REAR SPAR TO TRAILING EDGE LEFT HORIZONTAL STABILIZER - REAR SPAR TO TRAILING EDGE - TRAILING EDGE HINGE RIBS 8, 9, AND 10 AT STABILIZER STATIONS 244.4, 269.4, AND 294.4 AT REAR SPAR. ACTUATOR FITTINGS INCLUDING KICK LINK. REF MPD TASK: 55-534-01 | COMPLETED.
20551-0309 | - | 55-535-01 | ER-GAG-1 | ROUTINE | INTERNAL - DETAILED: LEFT HORIZONTAL STABILIZER - REAR SPAR TO TRAILING EDGE LEFT HORIZONTAL STABILIZER - REAR SPAR TO TRAILING EDGE - SPAR (ELEVATOR STATION 157.29- 207.29). HINGE FITTINGS 3, 4, AND 5 AT STABILIZER STATIONS 244.4, 269.4, AND 294.4 AT REAR SPAR. ACTUATOR FITTINGS INCLUDING REACTION LINK. REF MPD TASK: 55-535-01 | COMPLETED.
20551-0310 | - | 55-538-02 | ER-GAG-1 | ROUTINE | EXTERNAL - DETAILED: RIGHT HORIZONTAL STABILIZER CENTER SECTION RIGHT HORIZONTAL STABILIZER CENTER SECTION - PIVOT FITTING, STRAPS, AND PIN. REF MPD TASK: 55-538-02 | COMPLETED.
20551-0311 | - | 55-545-02 | ER-GAG-1 | ROUTINE | INTERNAL - DETAILED: RIGHT HORIZONTAL STABILIZER - REAR SPAR TO TRAILING EDGE RIGHT HORIZONTAL STABILIZER - REAR SPAR TO TRAILING EDGE - TRAILING EDGE HINGE RIBS 8, 9, AND 10 AT STABILIZER STATIONS 244.4, 269.4, AND 294.4 AT REAR SPAR. ACTUATOR FITTINGS INCLUDING KICK LINK. REF MPD TASK: 55-545-02 | COMPLETED.
20551-0312 | - | 55-546-02 | ER-GAG-1 | ROUTINE | INTERNAL - DETAILED: RIGHT HORIZONTAL STABILIZER - REAR SPAR TO TRAILING EDGE RIGHT HORIZONTAL STABILIZER - REAR SPAR TO TRAILING EDGE - SPAR (ELEVATOR STATION 157.29-207.29). HINGE FITTINGS 3, 4, AND 5 AT STABILIZER STATIONS 244.4, 269.4, AND 294.4 AT REAR SPAR. ACTUATOR FITTINGS INCLUDING REACTION LINK. REF MPD TASK: 55-546-02 | COMPLETED.
20551-0313 | - | 57-501-00 | ER-GAG-1 | ROUTINE | INTERNAL - DETAILED: WING CENTER SECTION WING CENTER SECTION - REAR SPAR, LOWER CHORD HORIZONTAL AND VERTICAL LEGS ONLY, FROM LEFT SIDE OF BODY TO RIGHT SIDE OF BODY LOWER PANEL, ACCESS HOLE 139AZ ONLY. REF MPD TASK: 57-501-00 | COMPLETED.
20551-0314 | - | 57-505-01 | ER-GAG-1 | ROUTINE | EXTERNAL - DETAILED: WING INSPAR AREA (FUEL TANKS) - INBOARD OF WING RIB 17 WING INSPAR AREA (FUEL TANKS) - INBOARD OF WING RIB 17 - LOWER PANEL, AT REAR SPAR. LOWER PANEL, AT ACCESS HOLES. REF MPD TASK: 57-505-01 | COMPLETED.
20551-0315 | - | 57-507-01 | ER-GAG-1 | ROUTINE | EXTERNAL - GENERAL VISUAL: WING INSPAR AREA (FUEL TANKS) - RIB 17 TO WING TIP WING INSPAR AREA (FUEL TANKS) - RIB 17 TO WING TIP - LOWER PANEL AT ACCESS HOLES, REAR SPAR AND RIB 45 TO SKIN. REF MPD TASK: 57-507-01 | COMPLETED.
20551-0316 | - | 57-515-01 | ER-GAG-1 | ROUTINE | EXTERNAL - DETAILED: LEFT WING INBOARD MAIN FLAP LEFT WING INBOARD MAIN FLAP - INBOARD MAIN FLAP REAR SPAR, AT RIB INTERFACE ONLY REF MPD TASK: 57-515-01 | COMPLETED.
20551-0317 | - | 57-519-01 | ER-GAG-1 | ROUTINE | INTERNAL - GENERAL VISUAL: LEFT WING FLAPERON LEFT WING FLAPERON - FLAPERON INBOARD ACTUATOR FITTING. FLAPERON OUTBOARD ACTUATOR FITTING. REF MPD TASK: 57-519-01 | COMPLETED.
20551-0318 | - | 57-520-01 | ER-GAG-1 | ROUTINE | INTERNAL - DETAILED: LEFT WING FLAPERON LEFT WING FLAPERON - FLAPERON INBOARD AND OUTBOARD ACTUATOR FITTING INTERFACES. REF MPD TASK: 57-520-01 | COMPLETED.
20551-0319 | - | 57-533-01 | ER-GAG-1 | ROUTINE | INTERNAL - GENERAL VISUAL: OUTBOARD FLAPERON SUPPORT FAIRING - LEFT WING OUTBOARD FLAPERON SUPPORT FAIRING - LEFT WING - FLAPERON OUTBOARD FIXED SUPPORT. FLAPERON OUTBOARD BEARING BLOCK. FLAPERON OUTBOARD ACTUATOR FITTING. REF MPD TASK: 57-533-01 | COMPLETED.
20551-0320 | - | 57-540-02 | ER-GAG-1 | ROUTINE | EXTERNAL - DETAILED: WING INSPAR AREA (FUEL TANKS) - INBOARD OF WING RIB 17 WING INSPAR AREA (FUEL TANKS) - INBOARD OF WING RIB 17 - LOWER PANEL, AT REAR SPAR. LOWER PANEL, AT ACCESS HOLES. REF MPD TASK: 57-540-02 | COMPLETED.
20551-0321 | - | 57-542-02 | ER-GAG-1 | ROUTINE | EXTERNAL - GENERAL VISUAL: WING INSPAR AREA (FUEL TANKS) - RIB 17 TO WING TIP WING INSPAR AREA (FUEL TANKS) - RIB 17 TO WING TIP - LOWER PANEL, AT ACCESS HOLES, REAR SPAR AND RIB 45 TO SKIN. REF MPD TASK: 57-542-02 | COMPLETED.
20551-0322 | - | 57-550-02 | ER-GAG-1 | ROUTINE | EXTERNAL - DETAILED: RIGHT WING INBOARD MAIN FLAP RIGHT WING INBOARD MAIN FLAP - INBOARD MAIN FLAP REAR SPAR, AT RIB INTERFACE ONLY. REF MPD TASK: 57-550-02 | COMPLETED.
20551-0323 | - | 57-554-02 | ER-GAG-1 | ROUTINE | INTERNAL - GENERAL VISUAL: RIGHT WING FLAPERON RIGHT WING FLAPERON - FLAPERON INBOARD ACTUATOR FITTING. FLAPERON OUTBOARD ACTUATOR FITTING. REF MPD TASK: 57-554-02 | COMPLETED.
20551-0324 | - | 57-555-02 | ER-GAG-1 | ROUTINE | INTERNAL - DETAILED: RIGHT WING FLAPERON RIGHT WING FLAPERON - FLAPERON INBOARD AND OUTBOARD ACTUATOR FITTING INTERFACES. ACCESS NOTE: BULLNOSE END SECTIONS REMOVED REF MPD TASK: 57-555-02 | COMPLETED.
20551-0325 | - | 57-563-02 | ER-GAG-1 | ROUTINE | INTERNAL - GENERAL VISUAL: OUTBOARD FLAPERON SUPPORT FAIRING - RIGHT WING OUTBOARD FLAPERON SUPPORT FAIRING - RIGHT WING - FLAPERON OUTBOARD FIXED SUPPORT. FLAPERON OUTBOARD BEARING BLOCK. FLAPERON OUTBOARD ACTUATOR FITTING. REF MPD TASK: 57-563-02 | COMPLETED.
20551-0326 | - | 52-804-00 | ER-GAG-1 | ROUTINE | INTERNAL - ZONAL (GV): FORWARD LARGE CARGO DOOR PERFORM AN INTERNAL ZONAL INSPECTION (GV) OF THE FORWARD LARGE CARGO DOOR CPCP NOTE: CORROSION PREVENTION AND CONTROL BASIC TASKS REQUIRED. CORROSION TASK 52-601-00 IS INCORPORATED INTO THIS TASK. REF MPD TASK: 52-804-00 | COMPLETED.
20551-0327 | - | 52-808-00 | ER-GAG-1 | ROUTINE | INTERNAL - ZONAL (GV): AFT SMALL CARGO DOOR PERFORM AN INTERNAL ZONAL INSPECTION (GV) OF THE AFT SMALL CARGO DOOR CPCP NOTE: CORROSION PREVENTION AND CONTROL BASIC TASKS REQUIRED.CORROSION TASK 52-602-00 IS INCORPORATED INTO THIS TASK. REF MPD TASK: 52-808-00 | COMPLETED.
20551-0328 | - | 52-818-01 | ER-GAG-1 | ROUTINE | INTERNAL - ZONAL (GV): LEFT NO. 1 PASSENGER/CREW ENTRY DOOR - SECTION 41 PERFORM AN INTERNAL ZONAL INSPECTION (GV) OF THE LEFT NO. 1 PASSENGER/CREW ENTRY DOOR - SECTION 41, STA 358. (EZAP) REF MPD TASK: 52-818-01 | COMPLETED.
20551-0329 | - | 52-822-01 | ER-GAG-1 | ROUTINE | INTERNAL - ZONAL (GV): LEFT NO. 2 PASSENGER ENTRY DOOR - SECTION 43 PERFORM AN INTERNAL ZONAL INSPECTION (GV) OF THE LEFT NO. 2 PASSENGER ENTRY DOOR - SECTION 43, STA 764. (EZAP) REF MPD TASK: 52-822-01 | COMPLETED.
20551-0330 | - | 52-828-01 | ER-GAG-1 | ROUTINE | INTERNAL - ZONAL (GV): LEFT NO. 3 PASSENGER ENTRY DOOR - SECTION 46 PERFORM AN INTERNAL ZONAL INSPECTION OF THE LEFT NO. 3 PASSENGER ENTRY DOOR- SECTION 46. (EZAP) REF MPD TASK: 52-828-01 | COMPLETED.
20551-0331 | - | 52-832-01 | ER-GAG-1 | ROUTINE | INTERNAL - ZONAL (GV): LEFT NO. 4 PASSENGER ENTRY DOOR - SECTION 47 PERFORM AN INTERNAL ZONAL INSPECTION OF THE LEFT NO. 4 PASSENGER ENTRY DOOR - SECTION 47. (EZAP) REF MPD TASK: 52-832-01 | COMPLETED.
20551-0332 | - | 52-836-02 | ER-GAG-1 | ROUTINE | INTERNAL - ZONAL (GV): RIGHT NO. 1 PASSENGER/CREW ENTRY DOOR - SECTION 41 PERFORM AN INTERNAL ZONAL INSPECTION OF THE RIGHT NO. 1 PASSENGER/CREW ENTRY DOOR - SECTION 41. (EZAP) REF MPD TASK: 52-836-02 | COMPLETED.
20551-0333 | - | 52-842-02 | ER-GAG-1 | ROUTINE | INTERNAL - ZONAL (GV): RIGHT NO. 2 PASSENGER ENTRY DOOR - SECTION 43 PERFORM AN INTERNAL ZONAL INSPECTION OF THE RIGHT NO. 2 PASSENGER ENTRY DOOR - SECTION 43. (EZAP) REF MPD TASK: 52-842-02 | COMPLETED.
20551-0334 | - | 52-850-02 | ER-GAG-1 | ROUTINE | INTERNAL - ZONAL (GV): RIGHT NO. 3 PASSENGER ENTRY DOOR - SECTION 46 PERFORM AN INTERNALZONAL INSPECTION OF THE RIGHT NO. 3 PASSENGER ENTRY DOOR - SECTION 46. (EZAP) REF MPD TASK: 52-850-02 | COMPLETED.
20551-0335 | - | 52-854-02 | ER-GAG-1 | ROUTINE | INTERNAL - ZONAL (GV): RIGHT NO. 4 PASSENGER ENTRY DOOR - SECTION 47 PERFORM AN INTERNAL ZONAL INSPECTION OF THE RIGHT NO. 4 PASSENGER ENTRY DOOR - SECTION 47. (EZAP) REF MPD TASK: 52-854-02 | COMPLETED.
20551-0336 | - | 53-818-00 | ER-GAG-1 | ROUTINE | INTERNAL - ZONAL (GV): FORWARD CARGO COMPARTMENT PERFORM AN INTERNAL ZONAL INSPECTION (GV) OF THE FORWARD CARGO COMPARTMENT - STA 409 TO 998 WITH CEILING AND SIDEWALL LINERS REMOVED. (EZAP) REF MPD TASK: 53-818-00 | COMPLETED.
20551-0337 | - | 53-822-00 | ER-GAG-1 | ROUTINE | INTERNAL - ZONAL (GV): AREA BELOW FORWARD CARGO COMPARTMENT PERFORM AN INTERNAL ZONAL INSPECTION (GV) OF THE AREA BELOW THE FORWARD CARGO COMPARTMENT FLOOR - STA 409 TO 998 WITH CARGO FLOOR PANELS REMOVED. (EZAP) REF MPD TASK: 53-822-00 | COMPLETED.
20551-0338 | - | 53-826-00 | ER-GAG-1 | ROUTINE | INTERNAL - ZONAL (GV): AREA AFT OF FORWARD CARGO COMPARTMENT PERFORM AN INTERNAL ZONAL INSPECTION (GV) OF THE AREA AFT OF THE FORWARD CARGO COMPARTMENT - STA 998 TO 1035 (ECS MIX BAY) WITH AFT ENDWALL LINERS REMOVED. (EZAP) REF MPD TASK: 53-826-00 | COMPLETED.
20551-0339 | - | 53-830-00 | ER-GAG-1 | ROUTINE | INTERNAL - ZONAL (GV): ENVIRONMENTAL CONTROL SYSTEMS BAY PERFORM AN INTERNAL ZONAL INSPECTION (GV) OF THE LEFT / RIGHT ENVIRONMENTAL CONTROL SYSTEMS BAY WITH THE BLANKETS REMOVED. (EZAP) REF MPD TASK: 53-830-00 | COMPLETED.
20551-0340 | - | 53-852-01 | ER-GAG-1 | ROUTINE | INTERNAL - ZONAL (GV): AFT CARGO COMPARTMENT PERFORM AN INTERNAL ZONAL INSPECTION (GV) OF THE AFT CARGO COMPARTMENT - STA 1434 TO 1886, WITH CARGO SIDEWALL AND CEILING LINERS REMOVED. (EZAP) REF MPD TASK: 53-852-01 | COMPLETED.
20551-0341 | - | 53-864-00 | ER-GAG-1 | ROUTINE | INTERNAL - ZONAL (GV): AREA BELOW AFT CARGO COMPARTMENT PERFORM AN INTERNAL ZONAL INSPECTION (GV) OF THE AREA BELOW THE AFT CARGO COMPARTMENT FLOOR PANELS - STA 1434 TO 1886, WITH CARGO FLOOR PANELS REMOVED. (EZAP) REF MPD TASK: 53-864-00 | COMPLETED.
20551-0342 | - | 53-870-00 | ER-GAG-1 | ROUTINE | INTERNAL - ZONAL (GV): BULK CARGO COMPARTMENT PERFORM AN INTERNAL ZONAL INSPECTION (GV) OF THE BULK CARGO COMPARTMENT - STA 1886 TO 2062, WITH BULK CARGO COMPARTMENT CEILING AND SIDEWALL LINERS REMOVED. (EZAP) REF MPD TASK: 53-870-00 | COMPLETED.
20551-0343 | - | 53-874-00 | ER-GAG-1 | ROUTINE | INTERNAL - ZONAL (GV): AREA BELOW BULK CARGO COMPARTMENT PERFORM AN INTERNAL ZONAL INSPECTION (GV) OF THE AREA BELOW THE BULK CARGO COMPARTMENT - STA 1886 TO 2062. (EZAP) REF MPD TASK: 53-874-00 | COMPLETED.
20551-0344 | - | 53-892-00 | ER-GAG-1 | ROUTINE | INTERNAL - ZONAL (GV): AFT WING-TO-BODY FAIRINGS - LEFT PERFORM AN INTERNAL ZONAL INSPECTION (GV) OF THE LEFT AFT WING-TO-BODY FAIRING AREA - STA 1434 TO 1655. (EZAP) REF MPD TASK: 53-892-00 | COMPLETED.
20551-0345 | - | 53-894-00 | ER-GAG-1 | ROUTINE | INTERNAL - ZONAL (GV): AFT WING-TO-BODY FAIRINGS - RIGHT PERFORM AN INTERNAL ZONAL INSPECTION (GV) OF THE RIGHT AFT WING-TO-BODY FAIRING AREA. - STA. 1434 TO 1655. (EZAP) REF MPD TASK: 53-894-00 | COMPLETED.
20551-0346 | - | 53-896-00 | ER-GAG-1 | ROUTINE | EXTERNAL - ZONAL (GV): UPPER FUSELAGE - LEFT AND RIGHT - SECTION 41 THROUGH 47 - BS 246 TO BS 2150 PERFORM AN EXTERNAL ZONAL INSPECTION (GV) OF THE UPPER FUSELAGE RIGHT AND LEFT - SECTION 41 THROUGH 47 - BS 246 TO 2150, PASSENGER/CARGO FLOOR LINE (WATERLINE 200) TO TOP OF FUSELAGE (FUSELAGE CENTERLINE) REF MPD TASK: 53-896-00 | COMPLETED.
20551-0347 | - | 53-924-00-01 | ER-GAG-1 | ROUTINE | EXTERNAL - ZONAL (GV): BODY SECTION 48 - BS 2150 TO BS 2570 PERFORM AN EXTERNAL ZONAL INSPECTION (GV) OF THE LEFT FUSELAGE AFT OF THE PRESSURE DOME (PRESSURE BULKHEAD STA 2150) AND THE APU COMPARTMENT - BODY SECTION 48 - STA 2150 TO STA 2570 WITH APU DOORS CLOSED. TOP OF FUSELAGE (B/L 0) TO BOTTOM OF FUSELAGE (B/L 0) REF MPD TASK: 53-924-00-01 | COMPLETED.
20551-0348 | - | 54-846-01 | ER-GAG-1 | ROUTINE | INTERNAL - ZONAL (GV): FORWARD AND AFT TORQUE BOX - LEFT NACELLE STRUT PERFORM AN INTERNAL ZONAL INSPECTION OF THE FORWARD AND AFT TORQUE BOX - LEFT NACELLE STRUT. (EZAP) REF MPD TASK: 54-846-01 | COMPLETED.
20551-0349 | - | 54-856-02 | ER-GAG-1 | ROUTINE | INTERNAL - ZONAL (GV): FORWARD AND AFT TORQUE BOX - RIGHT NACELLE STRUT PERFORM AN INTERNAL ZONAL INSPECTION OF THE FORWARD AND AFT TORQUE BOX - RIGHT NACELLE STRUT. (EZAP) REF MPD TASK: 54-856-02 | COMPLETED.
20551-0350 | - | 55-808-00 | ER-GAG-1 | ROUTINE | EXTERNAL - ZONAL (GV): VERTICAL STABILIZER - AUXILIARY SPAR TO REAR SPAR PERFORM AN EXTERNAL ZONAL INSPECTION (GV) OF THE VERTICAL STABILIZER AUXILIARY SPAR TO REAR SPAR. REF MPD TASK: 55-808-00 | COMPLETED.
20551-0351 | - | 55-828-01 | ER-GAG-1 | ROUTINE | EXTERNAL - ZONAL (GV): LEFT HORIZONTAL STABILIZER - CENTER SECTION PERFORM AN EXTERNAL ZONAL INSPECTION OF THE LEFT HORIZONTAL STABILIZER CENTER SECTION. (EZAP) REF MPD TASK: 55-828-01 | COMPLETED.
20551-0352 | - | 55-832-01 | ER-GAG-1 | ROUTINE | EXTERNAL - ZONAL (GV): LEFT HORIZONTAL STABILIZER - AUXILIARY SPAR TO REAR SPAR PERFORM AN EXTERNAL ZONAL INSPECTION OF THE LEFT HORIZONTAL STABILIZER - AUXILIARY SPAR TO REAR SPAR REF MPD TASK: 55-832-01 | COMPLETED.
20551-0353 | - | 55-848-02 | ER-GAG-1 | ROUTINE | EXTERNAL - ZONAL (GV): RIGHT HORIZONTAL STABILIZER CENTER SECTION PERFORM AN EXTERNAL ZONAL INSPECTION OF THE RIGHT HORIZONTAL STABILIZER CENTER SECTION. REF MPD TASK: 55-848-02 | COMPLETED.
20551-0354 | - | 55-852-02 | ER-GAG-1 | ROUTINE | EXTERNAL - ZONAL (GV): RIGHT HORIZONTAL STABILIZER - AUXILIARY SPAR TO REAR SPAR PERFORM AN EXTERNAL ZONAL INSPECTION OF THE RIGHT HORIZONTAL STABILIZER AUXILIARY SPAR TO REAR SPAR. REF MPD TASK: 55-852-02 | COMPLETED.
20551-0355 | - | 57-832-01 | ER-GAG-1 | ROUTINE | EXTERNAL - ZONAL (GV): WING INSPAR AREA (FUEL TANKS) - INBOARD OF WING RIB 17 - LEFT WING PERFORM AN EXTERNAL ZONAL INSPECTION (GV) OF THE LEFT WING INSPAR AREA (FUEL TANKS),UPPER AND LOWER SURFACE - INBOARD OF WING RIB 17 (WING STATION 626) TO WING TO BODY FAIRING. REF MPD TASK: 57-832-01 | COMPLETED.
20551-0356 | - | 57-840-01 | ER-GAG-1 | ROUTINE | EXTERNAL - ZONAL (GV): WING INSPAR AREA (FUEL TANKS) - RIB 17 TO WING TIP - LEFT WING PERFORM AN EXTERNAL ZONAL INSPECTION (GV) OF THE LEFT WING INSPAR AREA (FUEL TANKS) FROM RIB 17, WS 626, TO WING TIP - UPPER AND LOWER WING SURFACE. REF MPD TASK: 57-840-01 | COMPLETED.
20551-0357 | - | 57-924-02 | ER-GAG-1 | ROUTINE | EXTERNAL - ZONAL (GV): WING INSPAR AREA (FUEL TANKS) - INBOARD OF WING RIB 17 - RIGHT WING PERFORM AN EXTERNAL ZONAL INSPECTION (GV) OF THE RIGHT WING INSPAR AREA (FUEL TANKS), UPPER AND LOWER SURFACE - INBOARD OF WING RIB 17 (WING STATION 626) TO WING TO BODY FAIRING. REF MPD TASK: 57-924-02 | COMPLETED.
20551-0358 | - | 57-932-02 | ER-GAG-1 | ROUTINE | EXTERNAL - ZONAL (GV): WING INSPAR AREA (FUEL TANKS) - RIB 17 TO WING TIP - RIGHT WING PERFORM AN EXTERNAL ZONAL INSPECTION (GV) OF THE RIGHT WING INSPAR AREA (FUEL TANKS) FROM RIB 17, WS 626, TO WING TIP - UPPER AND LOWER WING SURFACE. REF MPD TASK: 57-932-02 | COMPLETED.
20551-0359 | - | 71-896-01 | ER-GAG-1 | ROUTINE | INTERNAL - ZONAL (GV): INLET COWL - LEFT ENGINE (RR) PERFORM AN INTERNAL ZONAL INSPECTION OF THE INLET COWL - LEFT ENGINE. (EZAP) REF MPD TASK: 71-896-01 | COMPLETED.
20551-0360 | - | 71-898-02 | ER-GAG-1 | ROUTINE | INTERNAL - ZONAL (GV): INLET COWL - RIGHT ENGINE (RR) PERFORM AN INTERNAL ZONAL INSPECTION OF THE INLET COWL - RIGHT ENGINE. (EZAP) REF MPD TASK: 71-898-02 | COMPLETED.
20551-0361 | - | 21-020-00 | ER-GAG-1 | ROUTINE | REPLACE LOWER RECIRCULATION AIR FILTERS. REF MPD TASK: 21-020-00 | COMPLETED.
20551-0362 | - | 21-260-00 | ER-GAG-1 | ROUTINE | INSPECT (DETAILED) THE LOWER RECIRCULATION AIR CHECK VALVES FOR CONDITION, SECURITY, AND PROPER OPERATION. REF MPD TASK: 21-260-00 | COMPLETED.
20551-0363 | - | 25-030-00 | ER-GAG-1 | ROUTINE | VISUALLY CHECK PASSENGER COMPARTMENT SEATS FOR PROPER ATTACHMENT, IF INSTALLED. (ALSO APPLICABLE TO SEATS IN THE OVERHEAD CREW/ATTENDANT REST AND SUPERNUMERARY AREA, IF INSTALLED.) REF MPD TASK: 25-030-00 | COMPLETED.
20551-0364 | - | 27-410-00 | ER-GAG-1 | ROUTINE | FUNCTIONALLY CHECK NOSE GEAR PRESSURE SWITCH. REF MPD TASK: 27-410-00 | COMPLETED.
20551-0365 | - | 52-100-00 | ER-GAG-1 | ROUTINE | VISUALLY CHECK GIRT BAR FLOOR FITTINGS FOR DEBRIS AT ALL PASSENGER ENTRY DOORS. REF MPD TASK: 52-100-00 | COMPLETED.
20551-0366 | - | 72-346-01 | ER-GAG-1 | ROUTINE | LUBRICATE THE LEFT ENGINE LOW PRESSURE COMPRESSOR BLADES WITH DRY FILM LUBRICANT TO THE LOW COMPRESSOR BLADE ROOTS AND LOW PRESSURE COMPRESSOR DISC DOVETAIL SLOTS PER ROLLS ROYCE NON MODIFICATION SERVICE BULLETIN NON MOD 72- D347, REV 12. REF MPD TASK: 72-346-01 | COMPLETED.
20551-0367 | - | 72-346-02 | ER-GAG-1 | ROUTINE | LUBRICATE THE RIGHT ENGINE LOW PRESSURE COMPRESSOR BLADES WITH DRY FILM LUBRICANT TO THE LOW COMPRESSOR BLADE ROOTS AND LOW PRESSURE COMPRESSOR DISC DOVETAIL SLOTS PER ROLLS ROYCE NON MODIFICATION SERVICE BULLETIN NON MOD 72- D347, REV 12. REF MPD TASK: 72-346-02 | COMPLETED.
20551-0368 | - | 20-200-00 | ER-GAG-1 | ROUTINE | FUNCTIONALLY CHECK (USING LRT OR EQUIVALENT EQUIPMENT) THE FOLLOWING:BACKDRIVE ACTUATOR WIRE SHIELDING TO THE EQUIPMENT RACK STANCHION DISCONNECT, AFDC CROSS CHANNEL WIRE SHIELDING BETWEEN STANCHION DISCONNECTS, AFDC TO ILS RIGHT AND CENTER WIRE SHIELDING BETWEEN STANCHION DISCONNECTS, AFDS ILS WIRE SHIELDING BETWEEN STANCHION DISCONNECT AND ILS LEFT, STANCHION TO STANCHION WIRE SHIELDING BETWEEN THE RA BUS 1, AFDC AND AIMS. REF MPD TASK: 20-200-00 | COMPLETED.
20551-0369 | - | 20-270-01 | ER-GAG-1 | ROUTINE | FUNCTIONALLY CHECK (USING LOOP RESISTANCE TESTER OR EQUIVALENT EQUIPMENT) THE LEFT WING ACTUATOR CONTROL ELECTRONICS (ACES) WIRE BUNDLE SHIELDING SYSTEM FROM THE ACES TO THE VARIOUS CONTROL SURFACE POWER CONTROL UNITS (PCUS) EXTERNAL TO THE PRESSURE VESSEL (AILERONS, FLAPERONS, SPOILERS). (L/HIRF) REF MPD TASK: 20-270-01 | COMPLETED.
20551-0370 | - | 20-270-02 | ER-GAG-1 | ROUTINE | FUNCTIONALLY CHECK (USING LOOP RESISTANCE TESTER OR EQUIVALENT EQUIPMENT) THE RIGHT WING ACTUATOR CONTROL ELECTRONICS (ACES) WIRE BUNDLE SHIELDING SYSTEM FROM THE ACES TO THE VARIOUS CONTROL SURFACE POWER CONTROL UNITS (PCUS) EXTERNAL TO THE PRESSURE VESSEL (AILERONS, FLAPERONS, SPOILERS). (L/HIRF) REF MPD TASK: 20-270-02 | COMPLETED.
20551-0371 | - | 20-280-00 | ER-GAG-1 | ROUTINE | FUNCTIONALLY CHECK (USING LOOP RESISTANCE TESTER OR EQUIVALENT EQUIPMENT) THE ACTUATOR CONTROL ELECTRONICS (ACES) WIRE BUNDLE SHIELDING SYSTEM FROM THE ACES TO THE ELEVATOR AND RUDDER POWER CONTROL UNITS (PCUS), AND TO THE STABILIZER TRIM CONTROL MODULES (STCMS) EXTERNAL TO THE PRESSURE VESSEL. (L/HIRF) REF MPD TASK: 20-280-00 | COMPLETED.
20551-0372 | - | 20-290-00 | ER-GAG-1 | ROUTINE | FUNCTIONALLY CHECK (USING THE LRT OR EQUIVALENT EQUIPMENT) ACTUATOR CONTROL ELECTRONICS (ACES) WIRE BUNDLE SHIELDING OF POWER CONTROL UNIT WIRE BUNDLES TRANSITIONING FROM INSIDE THE PRESSURE VESSEL TO THE LEFT AND RIGHT WHEEL WELL DISCONNECT BRACKETS. (L/HIRF) REF MPD TASK: 20-290-00 | COMPLETED
20551-0373 | - | 20-410-00 | ER-GAG-1 | ROUTINE | INSPECT (DETAILED) THE RADOME DIVERTER STRIPS. (L/HIRF) REF MPD TASK: 20-410-00 | COMPLETED.
20551-0374 | - | 20-450-00 | ER-GAG-1 | ROUTINE | FUNCTIONALLY CHECK (USING LRT OR EQUIVALENT EQUIPMENT) THE COAX SHIELDING FROM THE RECEIVER AND TRANSCEIVER ANTENNAS TO THE RADIO ALTIMETER TRANSCEIVERS. (L/HIRF) REF MPD TASK: 20-450-00 | COMPLETED.
20551-0375 | - | 20-460-00 | ER-GAG-1 | ROUTINE | FUNCTIONALLY CHECK (USING LRT OR EQUIVALENT EQUIPMENT) THE COAX SHIELDING FROM THE GPS ANTENNA TO THE LEFT AND RIGHT MMR (GPS FUNCTION) STANCHION DISCONNECTS. (L/HIRF) REF MPD TASK: 20-460-00 | COMPLETED.
20551-0376 | - | 20-470-00 | ER-GAG-1 | ROUTINE | FUNCTIONALLY CHECK (USING LOOP RESISTANCE TESTER OR EQUIVALENT EQUIPMENT) THE WIRE BUNDLE SHIELDING SYSTEM OF THE AIR SUPPLY ISOLATION VALVES IN THE ECS BAY. (L/HIRF) REF MPD TASK: 20-470-00 | COMPLETED.
20551-0377 | - | 20-471-00 | ER-GAG-1 | ROUTINE | FUNCTIONALLY CHECK (USING LOOP RESISTANCE TESTER OR EQUIVALENT EQUIPMENT) THE WIRE BUNDLE SHIELDING SYSTEM OF THE MAIN LANDING GEAR (MLG) SELECTOR/BYPASS VALVE MODULE IN THE RIGHT MAIN LANDING GEAR WHEEL WELL. (L/HIRF) REF MPD TASK: 20-471-00 | COMPLETED.
20551-0378 | - | 20-472-00 | ER-GAG-1 | ROUTINE | FUNCTIONALLY CHECK (USING LOOP RESISTANCE TESTER OR EQUIVALENT EQUIPMENT) THE WIRE BUNDLE SHIELDING SYSTEM OF THE CENTER HYDRAULIC SYSTEM QUANTITY TRANSMITTER IN THE RIGHT MAIN LANDING GEAR WHEEL WELL. (L/HIRF) REF MPD TASK: 20-472-00 | COMPLETED.
20551-0379 | - | 20-473-01 | ER-GAG-1 | ROUTINE | FUNCTIONALLY CHECK (USING LOOP RESISTANCE TESTER OR EQUIVALENT EQUIPMENT) THE WIRE BUNDLE SHIELDING SYSTEM OF THE FLIGHT CONTROL SHUTOFF VALVES ON THE LEFT WING TRAILING EDGE AND IN THE LEFT MAIN LANDING GEAR WHEEL WELL. (L/HIRF) REF MPD TASK: 20-473-01 | COMPLETED.
20551-0380 | - | 20-473-02 | ER-GAG-1 | ROUTINE | FUNCTIONALLY CHECK (USING LOOP RESISTANCE TESTER OR EQUIVALENT EQUIPMENT) THE WIRE BUNDLE SHIELDING SYSTEM OF THE FLIGHT CONTROL SHUTOFF VALVES ON THE RIGHT WING TRAILING EDGE AND IN THE RIGHT MAIN LANDING GEAR WHEEL WELL. (L/HIRF) REF MPD TASK: 20-473-02 | COMPLETED.
20551-0381 | - | 20-475-00 | ER-GAG-1 | ROUTINE | FUNCTIONALLY CHECK (USING LOOP RESISTANCE TESTER OR EQUIVALENT EQUIPMENT) THE WIRE BUNDLE SHIELDING SYSTEM OF THE CENTER OVERRIDE JETTISON FUEL PUMPS IN THE MAIN LANDING GEAR WHEEL WELL. (L/HIRF) REF MPD TASK: 20-475-00 | COMPLETED.
20551-0382 | - | 20-476-01 | ER-GAG-1 | ROUTINE | FUNCTIONALLY CHECK (USING LOOP RESISTANCE TESTER OR EQUIVALENT EQUIPMENT) THE WIRE BUNDLE SHIELDING SYSTEM OF THE FUEL BOOST PUMPS IN THE LEFT MAIN LANDING GEAR WHEEL WELL AND LEFT WING TRAILING EDGE. (L/HIRF) REF MPD TASK: 20-476-01 | COMPLETED.
20551-0383 | - | 20-476-02 | ER-GAG-1 | ROUTINE | FUNCTIONALLY CHECK (USING LOOP RESISTANCE TESTER OR EQUIVALENT EQUIPMENT) THE WIRE BUNDLE SHIELDING SYSTEM OF THE FUEL BOOST PUMPS IN THE RIGHT MAIN LANDING GEAR WHEEL WELL AND RIGHT WING TRAILING EDGE. (L/HIRF) REF MPD TASK: 20-476-02 | COMPLETED.
20551-0384 | - | 20-560-01 | ER-GAG-1 | ROUTINE | FUNCTIONALLY CHECK (USING LOOP RESISTANCE TESTER OR EQUIVALENT EQUIPMENT) THE LEFT WING FQIS WIRE BUNDLE SHIELDING. (L/HIRF) REF MPD TASK: 20-560-01 | COMPLETED.
20551-0385 | - | 20-560-02 | ER-GAG-1 | ROUTINE | FUNCTIONALLY CHECK (USING LOOP RESISTANCE TESTER OR EQUIVALENT EQUIPMENT) THE RIGHT WING FQIS WIRE BUNDLE SHIELDING. (L/HIRF) REF MPD TASK: 20-560-02 | COMPLETED.
20551-0386 | - | 20-600-00 | ER-GAG-1 | ROUTINE | INSPECT (DETAILED) THE POWER FEEDERS AND CONNECTED EWIS AT THE P100 AND P200 POWER PANELS. (EZAP) ACCESS NOTE: INSULATION REMOVAL NOT REQUIRED. REF MPD TASK: 20-600-00 | COMPLETED.
20551-0387 | - | 20-602-00 | ER-GAG-1 | ROUTINE | RESTORE (CLEAN) THE AREA ABOVE THE NOSE LANDING GEAR WHEEL WELL. (EZAP) ACCESS NOTE: INSULATION REMOVAL NOT REQUIRED. REF MPD TASK: 20-602-00 | COMPLETED.
20551-0388 | - | 20-640-10 | ER-GAG-1 | ROUTINE | INSPECT (DETAILED) THE EXPOSED FUEL SYSTEM EWIS INSIDE THE WING CENTER SECTION FUEL TANK. (SFAR 88) (EZAP) REF MPD TASK: 20-640-10 | COMPLETED.
20551-0389 | - | 20-648-00 | ER-GAG-1 | ROUTINE | INSPECT (GENERAL VISUAL) THE CARGO POWER DRIVE UNIT (PDU) WIRING AND CONNECTED EWIS FROM FLOOR LEVEL IN THE FORWARD CARGO COMPARTMENT. (EZAP) REF MPD TASK: 20-648-00 | COMPLETED.
20551-0390 | - | 20-650-00 | ER-GAG-1 | ROUTINE | RESTORE (CLEAN) THE AREAS BEHIND THE FORWARD CARGO COMPARTMENT SIDEWALL PANELS, ZONE 121/122. (EZAP) REF MPD TASK: 20-650-00 | COMPLETED.
20551-0391 | - | 20-652-00 | ER-GAG-1 | ROUTINE | INSPECT (GENERAL VISUAL) THE POWER FEEDERS, INCLUDING CONNECTED EWIS, LOCATED IN THE LEFT FORWARD CARGO COMPARTMENT BEHIND THE SIDEWALL PANELS. (EZAP) REF MPD TASK: 20-652-00 | COMPLETED.
20551-0392 | - | 20-656-00 | ER-GAG-1 | ROUTINE | RESTORE (CLEAN) THE AREAS BELOW THE FORWARD CARGO COMPARTMENT, ZONE 123/124 (EZAP) REF MPD TASK: 20-656-00 | COMPLETED.
20551-0393 | - | 20-658-00 | ER-GAG-1 | ROUTINE | RESTORE (CLEAN) THE AREA BEHIND THE FORWARD CARGO COMPARTMENT, ZONE 125/126. (EZAP) ACCESS NOTE: ENDWALL LINERS 121TW OR 121EZ / 121FZ REMOVAL REQUIRED. WHICHEVER IS INSTALLED. REF MPD TASK: 20-658-00 | COMPLETED.
20551-0394 | - | 20-659-00 | ER-GAG-1 | ROUTINE | INSPECT (GENERAL VISUAL) THE POWER FEEDERS, INCLUDING CONNECTED EWIS LOCATED IN THE AREA BEHIND THE FORWARD CARGO COMPARTMENT, ZONE 125/126. (EZAP) REF MPD TASK: 20-659-00 | COMPLETED.
20551-0395 | - | 20-660-00 | ER-GAG-1 | ROUTINE | INSPECT (GENERAL VISUAL) THE POWER FEEDERS, INCLUDING CONNECTED EWIS LOCATED IN THE AFT CARGO COMPARTMENT BEHIND THE SIDEWALL PANELS. (EZAP) REF MPD TASK: 20-660-00 | COMPLETED.
20551-0396 | - | 20-665-00 | ER-GAG-1 | ROUTINE | INSPECT (GENERAL VISUAL) THE CARGO POWER DRIVE UNIT (PDU) WIRING AND CONNECTED EWIS FROM FLOOR LEVEL IN THE AFT CARGO COMPARTMENT (EZAP) REF MPD TASK: 20-665-00 | COMPLETED.
20551-0397 | - | 20-672-00 | ER-GAG-1 | ROUTINE | RESTORE (CLEAN) WHERE LINT AND DUST ACCUMULATE WITHIN THE AREA BEHIND THE BULK CARGO COMPARTMENT. (EZAP) REF MPD TASK: 20-672-00 | COMPLETED.
20551-0398 | - | 20-708-00 | ER-GAG-1 | ROUTINE | RESTORE (CLEAN) THE UPPER SURFACES OF CEILING PANELS, STOWAGE BINS, AND MODULES IN AREA ABOVE PASSENGER COMPARTMENT CEILING (BS 246 - 2195.75). (EZAP) REF MPD TASK: 20-708-00 | COMPLETED.
20551-0399 | - | 20-712-00 | ER-GAG-1 | ROUTINE | INSPECT (GENERAL VISUAL) ALL EXPOSED EWIS IN THE FLIGHT COMPARTMENT STA 126.5 TO STA 246 WITH THE REQUIRED ACCESS. (EZAP) REF MPD TASK: 20-712-00 | COMPLETED.
20551-0400 | - | 20-714-00 | ER-GAG-1 | ROUTINE | RESTORE (CLEAN) THE FLIGHT COMPARTMENT STA 126.5 TO STA 246 WITH THE REQUIRED ACCESS. (EZAP) REF MPD TASK: 20-714-00 | COMPLETED.
20551-0401 | - | 20-716-00 | ER-GAG-1 | ROUTINE | RESTORE (CLEAN) THE AREAS AROUND THE VIDEO CONTROL CENTER LOCATED AT DOOR 2 CABIN ATTENDANT AREA OR IN THE PASSENGER AND FLIGHT COMPARTMENT ENTRYWAY, IF INSTALLED (EZAP). REF MPD TASK: 20-716-00 | COMPLETED.
20551-0402 | - | 20-724-00 | ER-GAG-1 | ROUTINE | (DETAILED) THE AUXILIARY POWER UNIT (APU) POWER FEEDER, RAM AIR TURBINE (RAT) POWER FEEDER AND THE GALLEY POWER FEEDERS, INCLUDING CONNECTED EWIS, IN THE PASSENGER COMPARTMENT IN SECTIONS 41 AND 46, BEHIND THE AIR GRILLES. (EZAP) FEEDER LOCATIONS: APU - BS 403 RH; GALLEY - BS 287.5 RH BS 424 RH&LH RAT - BS 445 LH BS 1455 RH REF MPD TASK: 20-724-00 | COMPLETED.
20551-0403 | - | 20-728-00 | ER-GAG-1 | ROUTINE | INSPECT (DETAILED) THE AUXILIARY POWER UNIT (APU) POWER FEEDER, RAM AIR TURBINE (RAT) POWER FEEDER AND THE GALLEY POWER FEEDERS, INCLUDING CONNECTED EWIS, IN THE PASSENGER OMPARTMENT IN SECTIONS 41 AND 46, BEHIND THE SIDEWALLS. (EZAP) FEEDER LOCATIONS: APU - BS 403 RH; GALLEY - BS 287.5 RH BS 424 RH&LH RAT - BS 445 LH BS 1455 RH REF MPD TASK: 20-728-00 | COMPLETED.
20551-0404 | - | 20-730-00 | ER-GAG-1 | ROUTINE | RESTORE (CLEAN) THE EWIS BEHIND THE EQUIPMENT RACKS WITHIN THE MAIN EQUIPMENT CENTER, ZONE 117/118. (EZAP) REF MPD TASK: 20-730-00 | COMPLETED.
20551-0405 | - | 20-732-00 | ER-GAG-1 | ROUTINE | INSPECT (DETAILED) THE EXPOSED PORTION OF THE BACK-UP GENERATOR POWER FEEDER, INTEGRATED DRIVE GENERATOR (IDG) POWER FEEDERS, MAIN BATTERY POWER FEEDER, MAIN BATTERY CHARGER POWER FEEDER, AND THE GROUND POWER FEEDERS, INCLUDING CONNECTED EWIS, IN THE ZONES. (EZAP) FEEDER LOCATIONS: APU POWER FEEDER - AFT RIGHT - P300 IDG POWER FEEDER - RIGHT AND LEFT CEILING BAT.&CHGR POWER FEEDER - CENTER FWD GROUND POWER FEEDER - AFT REF MPD TASK: 20-732-00 | COMPLETED.
20551-0406 | - | 20-734-00 | ER-GAG-1 | ROUTINE | INSPECT (GENERAL VISUAL) THE EXTERNAL POWER RECEPTACLE, INCLUDING CONNECTED EWIS, THROUGH MAIN EQUIPMENT CENTER RIGHT FLOOR PANEL. (EZAP) REF MPD TASK: 20-734-00 | COMPLETED.
20551-0407 | - | 20-738-00 | ER-GAG-1 | ROUTINE | RESTORE (CLEAN) THE AREAS BEHIND THE PASSENGER COMPARTMENT AIR GRILLES FOR HIGH DENSITY SEATING IN SECTION 43 (36 OR MORE PASSENGER SEATS WITHIN THE ZONE). (EZAP) REF MPD TASK: 20-738-00 | COMPLETED.
20551-0408 | - | 20-746-00 | ER-GAG-1 | ROUTINE | INSPECT (GENERAL VISUAL) ALL WIRING AND CONNECTED EWIS BEHIND THE PASSENGER COMPARTMENT AIR GRILLES FOR HIGH DENSITY SEATING IN SECTION 43 (36 OR MORE PASSENGER SEATS WITHIN THE ZONE). (EZAP) REF MPD TASK: 20-746-00 | COMPLETED.
20551-0409 | - | 20-754-00 | ER-GAG-1 | ROUTINE | RESTORE (CLEAN) THE AREAS BEHIND THE PASSENGER COMPARTMENT AIR GRILLES FOR HIGH DENSITY SEATING IN SECTION 44 (36 OR MORE PASSENGER SEATS WITHIN THE ZONE). (EZAP) REF MPD TASK: 20-754-00 | COMPLETED.
20551-0410 | - | 20-758-00 | ER-GAG-1 | ROUTINE | INSPECT (GENERAL VISUAL) ALL WIRING AND CONNECTED EWIS BEHIND THE PASSENGER COMPARTMENT AIR GRILLES FOR HIGH DENSITY SEATING IN SECTION 44 (36 OR MORE PASSENGER SEATS WITHIN THE ZONE). (EZAP) REF MPD TASK: 20-758-00 | COMPLETED.
20551-0411 | - | 20-762-00 | ER-GAG-1 | ROUTINE | RESTORE (CLEAN) THE AREAS BEHIND THE PASSENGER COMPARTMENT AIR GRILLES FOR HIGH DENSITY SEATING IN SECTION 46 (36 OR MORE PASSENGER SEATS WITHIN THE ZONE). (EZAP) REF MPD TASK: 20-762-00 | COMPLETED.
20551-0412 | - | 20-770-00 | ER-GAG-1 | ROUTINE | INSPECT (GENERAL VISUAL) ALL WIRING AND CONNECTED EWIS BEHIND THE PASSENGER COMPARTMENT AIR GRILLES FOR HIGH DENSITY SEATING IN SECTION 46 (36 OR MORE PASSENGER SEATSWITHIN THE ZONE). (EZAP) REF MPD TASK: 20-770-00 | COMPLETED.
20551-0413 | - | 20-778-00 | ER-GAG-1 | ROUTINE | RESTORE (CLEAN) THE AREAS BEHIND THE PASSENGER COMPARTMENT AIR GRILLES FOR HIGH DENSITY SEATING IN SECTION 47 (36 OR MORE PASSENGER SEATS WITHIN THE ZONE). (EZAP) REF MPD TASK: 20-778-00 | COMPLETED.
20551-0414 | - | 20-782-00 | ER-GAG-1 | ROUTINE | INSPECT (GENERAL VISUAL) ALL WIRING AND CONNECTED EWIS BEHIND THE PASSENGER COMPARTMENT AIR GRILLES FOR HIGH DENSITY SEATING IN SECTION 47 (36 OR MORE PASSENGER SEATS WITHIN THE ZONE). (EZAP) REF MPD TASK: 20-782-00 | COMPLETED.
20551-0415 | - | 20-790-00 | ER-GAG-1 | ROUTINE | INSPECT (GENERAL VISUAL) AUXILIARY POWER UNIT (APU) STARTER POWER FEEDER CABLE AND APU POWER FEEDER CABLE, INCLUDING CONNECTED EWIS, IN THE AREA AFT OF THE AFT PRESSURE BULKHEAD B.S 2150- 2268. (EZAP) FEEDER LOCATIONS: APU STARTER - RIGHT SIDE ALONG W.L. 216. APU POWER FEEDER - TOP OF ZONE RUNNING ALONG B.L. 10R. REF MPD TASK: 20-790-00 | COMPLETED.
20551-0416 | - | 20-792-00 | ER-GAG-1 | ROUTINE | INSPECT (GENERAL VISUAL) AUXILIARY POWER UNIT (APU) STARTER POWER FEEDER CABLE AND APU POWER FEEDER CABLE, INCLUDING CONNECTED EWIS, IN THE STABILIZER TORSION BOX COMPARTMENT B.S. 2268-2412. (EZAP) FEEDER LOCATIONS: APU STARTER - RIGHT SIDE ALONG W.L. 216. APU POWER FEEDER - TOP OF ZONE RUNNING ALONG B.L. 10R. REF MPD TASK: 20-792-00 | COMPLETED.
20551-0417 | - | 20-794-00 | ER-GAG-1 | ROUTINE | INSPECT (DETAILED) AUXILIARY POWER UNIT (APU) STARTER POWER FEEDER CABLE AND APU POWER FEEDER CABLE, INCLUDING CONNECTED EWIS, IN THE APU COMPARTMENT. (EZAP) REF MPD TASK: 20-794-00 | COMPLETED.
20551-0418 | - | 20-796-00 | ER-GAG-1 | ROUTINE | RESTORE (CLEAN) THE DUST AND DEBRIS FROM BEHIND THE MAIN DECK ENTRY DOOR PANEL. (EZAP) REF MPD TASK: 20-796-00 | COMPLETED.
20551-0419 | - | 20-850-00 | ER-GAG-1 | ROUTINE | INSPECT (GENERAL VISUAL) ALL WING LEADING EDGE EWIS LOCATED AROUND THE REFUELING STATION IN THE LEFT WING. (EZAP) REF MPD TASK: 20-850-00 | COMPLETED.
20551-0420 | - | 20-856-11 | ER-GAG-1 | ROUTINE | INSPECT (DETAILED) THE EXPOSED FUEL SYSTEMS EWIS IN THE LEFT WING CENTER FUEL TANK. (SFAR 88) (EZAP) REF MPD TASK: 20-856-11 | COMPLETED.
20551-0421 | - | 20-856-12 | ER-GAG-1 | ROUTINE | INSPECT (DETAILED) THE EXPOSED FUEL SYSTEMS EWIS IN THE RIGHT WING CENTER FUEL TANK. (SFAR 88) (EZAP) REF MPD TASK: 20-856-12 | COMPLETED.
20551-0422 | - | 20-858-11 | ER-GAG-1 | ROUTINE | INSPECT (DETAILED) THE EXPOSED FUEL SYSTEM EWIS IN THE LEFT WING MAIN TANK FROM RIB 8 TO RIB 17. (SFAR 88) (EZAP) REF MPD TASK: 20-858-11 | COMPLETED.
20551-0423 | - | 20-858-12 | ER-GAG-1 | ROUTINE | INSPECT (DETAILED) THE EXPOSED FUEL SYSTEM EWIS IN THE RIGHT WING MAIN TANK FROM RIB 8 TO RIB 17. (SFAR 88) (EZAP) REF MPD TASK: 20-858-12 | COMPLETED.
20551-0424 | - | 20-860-11 | ER-GAG-1 | ROUTINE | INSPECT (DETAILED) THE EXPOSED FUEL SYSTEM EWIS IN THE LEFT WING MAIN TANK FROM RIB 17 TO RIB 32. (SFAR 88) (EZAP) REF MPD TASK: 20-860-11 | COMPLETED.
20551-0425 | - | 20-860-12 | ER-GAG-1 | ROUTINE | INSPECT (DETAILED) THE EXPOSED FUEL SYSTEM EWIS IN THE RIGHT WING MAIN TANK FROM RIB 17 TO RIB 32. (SFAR 88) (EZAP) REF MPD TASK: 20-860-12 | COMPLETED.
20551-0426 | - | 20-866-00 | ER-GAG-1 | ROUTINE | INSPECT (GENERAL VISUAL) ALL EWIS MOUNTED WITHIN THE REAR SPAR FITTING FOR THE FLAP SUPPORTS NO. 3 LOCATED AT INBOARD REAR SPAR STATION 496. (EZAP). REF MPD TASK: 20-866-00 | COMPLETED.
20551-0427 | - | 20-868-00 | ER-GAG-1 | ROUTINE | INSPECT (GENERAL VISUAL) ALL EWIS MOUNTED WITHIN THE REAR SPAR FITTING FOR THE FLAP SUPPORT NO. 6 LOCATED AT INBOARD REAR SPAR STATION 496. (EZAP) REF MPD TASK: 20-868-00 | COMPLETED
20551-0428 | - | 24-200-00 | ER-GAG-1 | ROUTINE | FUNCTIONALLY CHECK THE PRIMARY AND SECONDARY EXTERNAL POWER RECEPTACLE PINS FOR EXCESSIVE WEAR REF MPD TASK: 24-200-00 | COMPLETED.
20551-0429 | - | 25-150-00 | ER-GAG-1 | ROUTINE | VISUALLY CHECK SMOKEHOODS FOR SATISFACTORY CONDITION. ALSO APPLICABLE TO SMOKEHOODS INSTALLED IN OVERHEAD FLIGHT CREW/ATTENDANT REST AREAS IF INSTALLED. REF MPD TASK: 25-150-00 | COMPLETED.
20551-0430 | - | 25-190-00 | ER-GAG-1 | ROUTINE | OPERATIONALLY CHECK MEGAPHONES. REF MPD TASK: 25-190-00 | COMPLETED.
20551-0431 | - | 27-240-00 | ER-GAG-1 | ROUTINE | FUNCTIONALLY CHECK ELEVATOR SURFACE FREEPLAY. REF MPD TASK: 27-240-00 | COMPLETED.
20551-0432 | - | 27-290-00 | ER-GAG-1 | ROUTINE | INSPECT (DETAILED) STABILIZER BALLSCREW SAFETY ROD. REF MPD TASK: 27-290-00 | COMPLETED.
20551-0433 | - | 27-300-00 | ER-GAG-1 | ROUTINE | INSPECT (DETAILED) FITTINGS ON STABILIZER TRIM ACTUATOR GIMBALS. REF MPD TASK: 27-300-00 | COMPLETED.
20551-0434 | - | 27-430-00 | ER-GAG-1 | ROUTINE | FUNCTIONALLY CHECK RUDDER/RUDDER TAB SURFACE FREEPLAY. REF MPD TASK: 27-430-00 | COMPLETED.
20551-0435 | - | 27-440-00 | ER-GAG-1 | ROUTINE | FUNCTIONALLY CHECK THE STABILIZER BALLNUT TO BALLSCREW FREEPLAY. REF MPD TASK: 27-440-00 | COMPLETED.
20551-0436 | - | 28-010-00 | ER-GAG-1 | ROUTINE | OPERATIONALLY CHECK FUEL VENT FLOAT VALVES FOR FREEDOM OF MOVEMENT. REF MPD TASK: 28-010-00 | COMPLETED.
20551-0437 | - | 28-013-20-01 | ER-GAG-1 | ROUTINE | FUNCTIONALLY CHECK (RESISTANCE MEASUREMENT) THE BONDING BETWEEN THE LEFT WING PRESSURE RELIEF VALVE AND THE STRUCTURE. (SFAR 88) REF MPD TASK: 28-013-20-01 | COMPLETED
20551-0438 | - | 28-013-30-01 | ER-GAG-1 | ROUTINE | FUNCTIONALLY CHECK (RESISTANCE MEASUREMENT) THE BONDING BETWEEN THE LEFT WING OVERFILL FLOAT SWITCH AND THE ADJOINING STRUCTURE. (SFAR 88) REF MPD TASK: 28-013-30-01 | COMPLETED
20551-0439 | - | 28-013-40-01 | ER-GAG-1 | ROUTINE | FUNCTIONALLY CHECK (RESISTANCE MEASUREMENT) THE BONDING RESISTANCE BETWEEN THE LEFT WING VENT SCOOP UPPER DUCT AND VENT DOOR STRUCTURE. (SFAR 88) REF MPD TASK: 28-013-40-01 | COMPLETED.
20551-0440 | - | 28-015-20-01 | ER-GAG-1 | ROUTINE | FUNCTIONALLY CHECK (RESISTANCE MEASUREMENT) THE BONDING BETWEEN THE LEFT WING SCAVENGE JET PUMP AND THE ADJOINING STRUCTURE. (SFAR 88) REF MPD TASK: 28-015-20-01 | COMPLETED.
20551-0441 | - | 28-021-10-01 | ER-GAG-1 | ROUTINE | INSPECT (DETAILED) LEFT WING IN-TANK TUBING, EQUIPMENT STATIC GROUND STRAPS AND CLAMPS FOR CONDITION, SECURITY AND OTHER DEGRADATION. (SFAR 88) REF MPD TASK: 28-021-10-01 | COMPLETED.
20551-0442 | - | 28-021-20-01 | ER-GAG-1 | ROUTINE | FUNCTIONALLY CHECK (RESISTANCE MEASUREMENT) THE BONDING BETWEEN THE LEFT WING FUELING SHUTOFF VALVE AND THE STRUCTURE. (SFAR 88) REF MPD TASK: 28-021-20-01 | COMPLETED.
20551-0443 | - | 28-021-30-01 | ER-GAG-1 | ROUTINE | FUNCTIONALLY CHECK (RESISTANCE MEASUREMENT) THE BONDING BETWEEN THE LEFT WING FUELING RECEPTACLE AND THE STRUCTURE. (SFAR 88) REF MPD TASK: 28-021-30-01 | COMPLETED.
20551-0444 | - | 28-022-30-01 | ER-GAG-1 | ROUTINE | FUNCTIONALLY CHECK (RESISTANCE MEASUREMENT) THE BONDING BETWEEN LEFT WING PUMP HOUSING STATIC BOND TO STRUCTURE. (SFAR 88) REF MPD TASK: 28-022-30-01 | COMPLETED.
20551-0445 | - | 28-022-40-01 | ER-GAG-1 | ROUTINE | FUNCTIONALLY CHECK (RESISTANCE MEASUREMENT) BONDING BETWEEN LEFT WING BOOST, CENTER TANK OVERRIDE/JETTISON PUMPS AND MAIN TANK JETTISON PUMPS' MOTOR IMPELLER AND STRUCTURE. (SFAR 88) REF MPD TASK: 28-022-40-01 | COMPLETED.
20551-0446 | - | 28-022-50-01 | ER-GAG-1 | ROUTINE | FUNCTIONALLY CHECK (RESISTANCE MEASUREMENT) THE BONDING BETWEEN LEFT WING MOTOR OPERATED VALVE AND STRUCTURE TO ENSURE IT IS WITHIN IN-SERVICE LIMITS. (SFAR 88) REF MPD TASK: 28-022-50-01 | COMPLETED.
20551-0447 | - | 28-025-20 | ER-GAG-1 | ROUTINE | FUNCTIONALLY CHECK (RESISTANCE MEASUREMENT) THE APU DC FUEL PUMP MOTOR HOUSING GROUND STRAP(S) OUTSIDE THE FUEL TANK.(SFAR 88) REF MPD TASK: 28-025-20 | COMPLETED.
20551-0448 | - | 28-025-30 | ER-GAG-1 | ROUTINE | FUNCTIONALLY CHECK (RESISTANCE MEASUREMENT) THE BONDING BETWEEN THE APU FUEL SHUTOFF VALVE (MOV) AND STRUCTURE TO ENSURE IT IS WITHIN IN-SERVICE LIMITS. (SFAR 88) REF MPD TASK: 28-025-30 | COMPLETED.
20551-0449 | - | 28-025-40 | ER-GAG-1 | ROUTINE | FUNCTIONALLY CHECK (RESISTANCE MEASUREMENT) THE BONDING BETWEEN THE APU ISOLATION VALVE (MOV) AND STRUCTURE TO ENSURE IT IS WITHIN IN-SERVICE LIMITS. (SFAR 88) REF MPD TASK: 28-025-40 | COMPLETED.
20551-0450 | - | 28-026-10 | ER-GAG-1 | ROUTINE | FUNCTIONALLY CHECK (RESISTANCE MEASUREMENT) THE BONDING BETWEEN THE DEFUEL VALVE AND STRUCTURE TO ENSURE IT IS WITHIN IN-SERVICE LIMITS. (SFAR 88) REF MPD TASK: 28-026-10 | COMPLETED.
20551-0451 | - | 28-031-20-01 | ER-GAG-1 | ROUTINE | FUNCTIONALLY CHECK (RESISTANCE MEASUREMENT) THE LEFT WING JETTISON NOZZLE VALVE FAULT CURRENT BONDS. (SFAR 88) REF MPD TASK: 28-031-20-01 | COMPLETED.
20551-0452 | - | 28-031-30-01 | ER-GAG-1 | ROUTINE | FUNCTIONALLY CHECK (RESISTANCE MEASUREMENT) THE LEFT WING JETTISON ISOLATION VALVE FAULT CURRENT BONDS. (SFAR 88) REF MPD TASK: 28-031-30-01 | COMPLETED.
20551-0453 | - | 28-031-40-01 | ER-GAG-1 | ROUTINE | FUNCTIONALLY CHECK (RESISTANCE MEASUREMENT) THE LEFT WING JETTISON NOZZLE MANIFOLD BONDING STRAPS AND THE STRUCTURE TO ENSURE IT IS WITHIN IN-SERVICE LIMITS. (SFAR 88) REF MPD TASK: 28-031-40-01 | COMPLETED.
20551-0454 | - | 28-041-10-01 | ER-GAG-1 | ROUTINE | INSPECT (DETAILED) THE LEFT WING FUEL IN-TANK FQIS WIRING FOR DAMAGE, CHAFING AND ADEQUATE SEPARATION FROM STRUCTURE. (SFAR 88) REF MPD TASK: 28-041-10-01 | COMPLETED.
20551-0455 | - | 28-041-20-01 | ER-GAG-1 | ROUTINE | INSPECT (DETAILED) THE LEFT WING IN-TANK FQIS EQUIPMENT (TANK UNITS, COMPENSATORS, DENSITOMETERS,&WATER DETECTORS) FOR CONDITION, SECURITY OF CLAMPS AND ADEQUATE SEPARATION FROM STRUCTURE. (SFAR 88) REF MPD TASK: 28-041-20-01 | COMPLETED.
20551-0456 | - | 28-120-00 | ER-GAG-1 | ROUTINE | INSPECT (DETAILED) THE OUT-OF-TANK WIRE BUNDLES INSTALLED ON SPECIFIED BRACKETS THAT ARE MOUNTED DIRECTLY ON THE FUEL TANKS. REF MPD TASK: 28-120-00 | COMPLETED.
20551-0457 | - | 52-120-00 | ER-GAG-1 | ROUTINE | INSPECT (DETAILED) FLIGHT LOCK MECHANISM (INCLUDING SPRINGS) ON PASSENGER ENTRY DOORS. REF MPD TASK: 52-120-00 | COMPLETED.
20551-0458 | - | 52-315-00 | ER-GAG-1 | ROUTINE | VISUALLY CHECK THE FLIGHT DECK DOOR SEALS AND THE BREAKAWAY PANEL SEAL FOR CONDITION AND SECURITY. AIRPLANE NOTE: AIRPLANE PRODUCTION L/N 427 AND ON, OR INCORPORATION SB 777-25-0216. REF MPD TASK: 52-315-00 | COMPLETED.
20551-0459 | - | 52-503-00 | ER-GAG-1 | ROUTINE | INTERNAL - DETAILED: FORWARD LARGE CARGO DOOR FORWARD LARGE CARGO DOOR HINGES AND HINGE PINS INCLUDING ATTACHING STRUCTURE. REF MPD TASK: 52-503-00 | COMPLETED.
20551-0460 | - | 52-504-00 | ER-GAG-1 | ROUTINE | INTERNAL - DETAILED: FORWARD LARGE CARGO DOOR FORWARD LARGE CARGO DOOR MAIN LATCH CAM ASSEMBLIES AT THE LOWER EDGE OF THE DOOR. LATCH CAM DISASSEMBLY REQUIRED. REF MPD TASK: 52-504-00 | COMPLETED.
20551-0461 | - | 52-527-01 | ER-GAG-1 | ROUTINE | EXTERNAL - DETAILED: LEFT #1 ENTRY DOOR LEFT #1 ENTRY DOOR STOP FITTINGS REF MPD TASK: 52-527-01 | COMPLETED.
20551-0462 | - | 52-528-01 | ER-GAG-1 | ROUTINE | EXTERNAL - DETAILED: LEFT #2 PASSENGER ENTRY DOOR LEFT #2 PASSENGER ENTRY DOOR STOP FITTINGS REF MPD TASK: 52-528-01 | COMPLETED.
20551-0463 | - | 52-530-01 | ER-GAG-1 | ROUTINE | EXTERNAL - DETAILED: LEFT #3 PASSENGER ENTRY DOOR LEFT #3 PASSENGER ENTRY DOOR STOP FITTINGS REF MPD TASK: 52-530-01 | COMPLETED.
20551-0464 | - | 52-532-01 | ER-GAG-1 | ROUTINE | EXTERNAL - DETAILED: LEFT #4 PASSENGER ENTRY DOOR LEFT #4 PASSENGER ENTRY DOOR STOP FITTINGS REF MPD TASK: 52-532-01 | COMPLETED.
20551-0465 | - | 52-542-02 | ER-GAG-1 | ROUTINE | EXTERNAL - DETAILED: RIGHT #1 ENTRY DOOR RIGHT #1 ENTRY DOOR STOP FITTINGS REF MPD TASK: 52-542-02 | COMPLETED.
20551-0466 | - | 52-543-02 | ER-GAG-1 | ROUTINE | EXTERNAL - DETAILED: RIGHT #2 PASSENGER ENTRY DOOR RIGHT #2 PASSENGER ENTRY DOOR STOP FITTINGS REF MPD TASK: 52-543-02 | COMPLETED.
20551-0467 | - | 52-545-02 | ER-GAG-1 | ROUTINE | EXTERNAL - DETAILED: RIGHT #3 PASSENGER ENTRY DOOR RIGHT #3 PASSENGER ENTRY DOOR STOP FITTINGS. REF MPD TASK: 52-545-02 | COMPLETED.
20551-0468 | - | 52-547-02 | ER-GAG-1 | ROUTINE | EXTERNAL - DETAILED: RIGHT #4 PASSENGER ENTRY DOOR RIGHT #4 PASSENGER ENTRY DOOR STOP FITTINGS. REF MPD TASK: 52-547-02 | COMPLETED.
20551-0469 | - | 52-730-00 | ER-GAG-1 | ROUTINE | EXTERNAL - GENERAL VISUAL: FLIGHT DECK SECURITY DOOR FLIGHT DECK DOOR PANEL ASSEMBLY, BREAK AWAY PANEL, DOOR POST ASSEMBLY (RIGHT), ARMORED POST COVER ASSEMBLY (RIGHT AND LEFT), PARTITION ASSEMBLY (LEFT POST), AND FLIGHT DECK DOOR AND DOOR FRAME TRIM. REF MPD TASK: 52-730-00 | COMPLETED.
20551-0470 | - | 53-501-00 | ER-GAG-1 | ROUTINE | INTERNAL - GENERAL VISUAL: AREA FORWARD OF NOSE LANDING GEAR WHEEL WELL AND FORWARD ACCESS DOOR AREA FORWARD OF NOSE LANDING GEAR WHEEL WELL - LOWER LOBE SKIN PANELS - FORWARD OF BODY STATION 246. LONGITUDINAL SKIN LAP SPLICES. FORWARD ACCESS HATCH - CUTOUT STRUCTURE INCLUDING SKIN WITHIN 20 INCH PERIPHERY OF CUTOUT. FORWARD ACCESS HATCH - CUTOUT STOP FITTINGS AND BACKUP STRUCTURE. FORWARD PRESSURE BULKHEAD BODY STATION 132.5. NOSE GEAR WHEEL WELL REF MPD TASK: 53-501-00 | COMPLETED.
20551-0471 | - | 53-502-00 | ER-GAG-1 | ROUTINE | INTERNAL - GENERAL VISUAL: AREA OUTBOARD AND ABOVE NOSE LANDING GEAR WHEEL WELL AREA OUTBOARD AND ABOVE NOSE LANDING GEAR WHEEL WELL - LOWER LOBE SKIN PANELS - FORWARD OF BODY STATION 246. LOWER LOBE SKIN PANELS - BODY STATION 246- 655. LONGITUDINAL SKIN LAP SPLICES. ENTRY DOOR - CUTOUT STRUCTURE INCLUDING SKIN WITHIN 20 INCH PERIPHERY OF CUTOUT. NOSE GEAR WHEEL WELL - FORWARD BULKHEAD. NOSE GEAR WHEEL WELL SIDE PANELS. NOSE GEAR WHEEL WELL TOP PANEL. NOSE GEAR REF MPD TASK: 53-502-00 | COMPLETED.
20551-0472 | - | 53-503-00 | ER-GAG-1 | ROUTINE | INTERNAL - DETAILED: LEFT AREA OUTBOARD AND ABOVE NOSE LANDING GEAR WHEEL WELL AREA OUTBOARD AND ABOVE NOSE LANDING GEAR WHEEL WELL - ENTRY DOOR - CUTOUT STRUCTURE FOR DOOR CORNERS 10 INCH RADIUS AROUND SILL/EDGE FRAME INTERFACES. MAIN EQUIPMENT CENTER - ENTRY DOOR - CUTOUT STRUCTURE FOR DOOR CORNERS 10 INCH RADIUS AROUND SILL/EDGE FRAME INTERFACES. REF MPD TASK: 53-503-00 | COMPLETED.
20551-0473 | - | 53-504-00 | ER-GAG-1 | ROUTINE | WELL AREA OUTBOARD AND ABOVE NOSE LANDING GEAR WHEEL WELL - ENTRY DOOR - CUTOUT STRUCTURE FOR DOOR CORNERS 10 INCH RADIUS AROUND SILL/EDGE FRAME INTERFACES. MAIN EQUIPMENT CENTER - ENTRY DOOR - CUTOUT STRUCTURE FOR DOOR CORNERS 10 INCH RADIUS AROUND SILL/EDGE FRAME INTERFACES. REF MPD TASK: 53-504-00 | COMPLETED.
20551-0474 | - | 53-505-00 | ER-GAG-1 | ROUTINE | INTERNAL - GENERAL VISUAL: MAIN EQUIPMENT CENTER AND MAIN EQUIPMENT CENTER ACCESS DOOR MAIN EQUIPMENT CENTER - LOWER LOBE SKIN PANELS - BODY STATION 246- 655. LONGITUDINAL SKIN LAP SPLICES. ENTRY DOOR - CUTOUT STRUCTURE INCLUDING SKIN WITHIN 20 INCH PERIPHERY OF CUTOUT. E/E ACCESS HATCH - CUTOUT STRUCTURE INCLUDING SKIN WITHIN 20 INCH PERIPHERY OF CUTOUT. E/E ACCESS HATCH - CUTOUT STOP FITTINGS AND BACKUP STRUCTURE. FLOOR BEAMS. MAIN EQUIPMENT CENTER ACCESS REF MPD TASK: 53-505-00 | COMPLETED.
20551-0475 | - | 53-508-00 | ER-GAG-1 | ROUTINE | INTERNAL - GENERAL VISUAL: MAIN EQUIPMENT CENTER MAIN EQUIPMENT CENTER - NOSE GEAR WHEEL WELL - AFT BULKHEAD, BODY STATION 332.5 (E/E RACK REMOVAL NOT REQUIRED DUE TO EXTERNAL REQUIREMENTS). NOSE GEAR WHEEL WELL - CUTOUT STRUCTURE INCLUDING SKIN WITHIN 20 INCH PERIPHERY OF CUTOUT. REF MPD TASK: 53-508-00 | COMPLETED.
20551-0476 | - | 53-511-00 | ER-GAG-1 | ROUTINE | INTERNAL - DETAILED: FORWARD CARGO COMPARTMENT FORWARD CARGO COMPARTMENT - ENTRY DOOR - CUTOUT STRUCTURE FOR DOOR CORNERS 10 INCH RADIUS AROUND SILL/EDGE FRAME INTERFACES. REF MPD TASK: 53-511-00 | COMPLETED.
20551-0477 | - | 53-512-00 | ER-GAG-1 | ROUTINE | INTERNAL - DETAILED: FORWARD CARGO COMPARTMENT FORWARD CARGO COMPARTMENT - LARGE CARGO DOOR - CUTOUT STRUCTURE FOR DOOR CORNERS 10 INCH RADIUS AROUND SILL/EDGE FRAME INTERFACES. ENTRY DOOR - CUTOUT STRUCTURE FOR DOOR CORNERS 10 INCH RADIUS AROUND SILL/EDGE FRAME INTERFACES. REF MPD TASK: 53-512-00 | COMPLETED.
20551-0478 | - | 53-514-00 | ER-GAG-1 | ROUTINE | INTERNAL - GENERAL VISUAL: AREA BELOW FORWARD CARGO COMPARTMENT AREA BELOW FORWARD CARGO COMPARTMENT - LOWER LOBE SKIN PANELS - BODY STATION 409-998 OUTER SKIN IN AREAS UNDER ANTENNAS ONLY. REF MPD TASK: 53-514-00 | COMPLETED.
20551-0479 | - | 53-515-00 | ER-GAG-1 | ROUTINE | INTERNAL - DETAILED: AREA BELOW FORWARD CARGO COMPARTMENT AREA BELOW FORWARD CARGO COMPARTMENT - LARGE CARGO DOOR - CUTOUT STRUCTURE FOR DOOR CORNERS 10 INCH RADIUS AROUND SILL/EDGE FRAME INTERFACES. LARGE CARGO DOOR - CUTOUT LATCH AND BACKUP STRUCTURE FOR 6 INCH RADIUS AROUND LATCH/SILL INTERFACES. REF MPD TASK: 53-515-00 | COMPLETED.
20551-0480 | - | 53-516-00 | ER-GAG-1 | ROUTINE | INTERNAL - GENERAL VISUAL: AREA AFT OF FORWARD CARGO COMPARTMENT - BODY STATION 998 TO 1035 AREA AFT OF FORWARD CARGO COMPARTMENT - LOWER LOBE SKIN PANEL - BODY STATION 655-1035. CIRCUMFERENTIAL SKIN/STRINGER SPLICE BODY STATION 1035. LONGITUDINAL SKIN LAP SPLICES. FLOOR BEAMS/STANCHIONS. FRONT SPAR BULKHEAD - BODY STATION 1035. REF MPD TASK: 53-516-00 | COMPLETED.
20551-0481 | - | 53-520-00 | ER-GAG-1 | ROUTINE | INTERNAL - GENERAL VISUAL: AREA ABOVE MAIN LANDING GEAR WHEEL WELL AREA ABOVE MAIN LANDING GEAR WHEEL WELL - OUTBOARD PRESSURE DECK - BODY STATION 1245-1434, REAR SPAR TO OUTBOARD PRESSURE DECK INTERFACES, 10 INCHES AFT ONLY. REF MPD TASK: 53-520-00 | COMPLETED.
20551-0482 | - | 53-524-00 | ER-GAG-1 | ROUTINE | INTERNAL - DETAILED: AFT CARGO COMPARTMENT AFT CARGO COMPARTMENT - ENTRY DOOR - CUTOUT STRUCTURE INCLUDING SKIN WITHIN 20 INCH PERIPHERY OF CUTOUT. REF MPD TASK: 53-524-00 | COMPLETED.
20551-0483 | - | 53-525-00 | ER-GAG-1 | ROUTINE | INTERNAL - DETAILED: AFT CARGO COMPARTMENT AFT CARGO COMPARTMENT - ENTRY DOOR - CUTOUT STRUCTURE INCLUDING SKIN WITHIN 20 INCH PERIPHERY OF CUTOUT. AFT SMALL CARGO DOOR - CUTOUT STRUCTURE FOR VISIBLE PORTION OF BEAR STRAP - BODY STATION 1754 BETWEEN UPPER AND LOWER SILLS. AFT SMALL CARGO DOOR - CUTOUT STOP/ROLLER/HOOK FITTINGS AND BACKUP STRUCTURE FOR 6 INCH RADIUS AROUND STOP/EDGE FRAME AND HOOK/SILL INTERFACES. REF MPD TASK: 53-525-00 | COMPLETED.
20551-0484 | - | 53-534-00 | ER-GAG-1 | ROUTINE | INTERNAL - GENERAL VISUAL: AREA BELOW AFT CARGO COMPARTMENT AREA BELOW AFT CARGO COMPARTMENT - LOWER LOBE SKIN PANEL - BODY STATION 1434 - 1886 OUTER SKIN IN AREAS UNDER ANTENNAS ONLY REF MPD TASK: 53-534-00 | COMPLETED.
20551-0485 | - | 53-536-00 | ER-GAG-1 | ROUTINE | INTERNAL - DETAILED: BULK CARGO COMPARTMENT BULK CARGO COMPARTMENT - ENTRY DOOR - CUTOUT STRUCTURE FOR DOOR CORNERS 10 INCH RADIUS AROUND SILL / EDGE FRAME INTERFACES. AREA AFT OF THE BULK CARGO COMPARTMENT - ENTRY DOOR - CUTOUT STRUCTURE FOR DOOR CORNERS 10 INCH RADIUS AROUND SILL /EDGE FRAME INTERFACES. REF MPD TASK: 53-536-00 | COMPLETED.
20551-0486 | - | 53-537-00 | ER-GAG-1 | ROUTINE | INTERNAL - DETAILED: BULK CARGO COMPARTMENT BULK CARGO COMPARTMENT - ENTRY DOOR - CUTOUT STRUCTURE FOR DOOR CORNERS 10 INCH RADIUS AROUND SILL/EDGE FRAME INTERFACES. BULK CARGO DOOR - CUTOUT STRUCTURE FOR DOOR CORNERS 10 INCH RADIUS AROUND SILL/EDGE FRAME INTERFACES. BULK CARGO DOOR - CUTOUT STOP FITTINGS AND INTERCOSTALS FOR 6 INCH RADIUS AROUND STOP/FRAME INTERFACES. AREA AFT OF THE BULK CARGO COMPARTMENT - ENTRY DOOR - CUTOUT STRUCTURE FOR DOOR REF MPD TASK: 53-537-00 | COMPLETED.
20551-0487 | - | 53-538-00 | ER-GAG-1 | ROUTINE | INTERNAL - DETAILED: AREA BELOW BULK CARGO COMPARTMENT AREA BELOW BULK CARGO COMPARTMENT - BULK CARGO DOOR - CUTOUT STRUCTURE FOR DOOR CORNERS 10 INCH RADIUS AROUND SILL / EDGE FRAME INTERFACES. REF MPD TASK: 53-538-00 | COMPLETED.
20551-0488 | - | 53-543-00 | ER-GAG-1 | ROUTINE | INTERNAL - GENERAL VISUAL: OVERWING WING-TO-BODY FAIRINGS, LEFT OVERWING WING- TO-BODY FAIRINGS, LEFT SIDE OF BODY SPLICE, UPPER SURFACE REF MPD TASK: 53-543-00 | COMPLETED.
20551-0489 | - | 53-544-00 | ER-GAG-1 | ROUTINE | INTERNAL - GENERAL VISUAL: OVERWING WING-TO-BODY FAIRINGS, RIGHT OVERWING WING TO-BODY FAIRINGS, RIGHT SIDE OF BODY SPLICE, UPPER SURFACE REF MPD TASK: 53-544-00 | COMPLETED.
20551-0490 | - | 53-545-01 | ER-GAG-1 | ROUTINE | INTERNAL - DETAILED: FORWARD WING-TO-BODY FAIRINGS - LEFT FORWARD WING-TO-BODY FAIRINGS - LEFT - SIDE SKIN PANEL - BODY STATION 655- 1035. LOWER LOBE SKIN PANEL BODY STATION 655-1035. LONGITUDINAL SKIN LAP SPLICES. FRONT SPAR BULKHEAD - BODY STATION 1035. REF MPD TASK: 53-545-01 | COMPLETED.
20551-0491 | - | 53-545-02 | ER-GAG-1 | ROUTINE | INTERNAL - DETAILED: FORWARD WING-TO-BODY FAIRINGS - RIGHT FORWARD WING-TO- BODY FAIRINGS - RIGHT - SIDE SKIN PANEL - BODY STATION 655- 1035. LOWER LOBE SKIN PANEL BODY STATION 655-1035. LONGITUDINAL SKIN LAP SPLICES. FRONT SPAR BULKHEAD - BODY STATION 1035. REF MPD TASK: 53-545-02 | COMPLETED.
20551-0492 | - | 53-546-01 | ER-GAG-1 | ROUTINE | INTERNAL - GENERAL VISUAL: OVERWING WING-TO-BODY FAIRINGS - LEFT OVERWING WING- TO-BODY FAIRINGS - LEFT - SIDE SKIN PANEL - BODY STATION 1035- 1434. FRONT AND REAR SPAR LONGERON STRAPS. REF MPD TASK: 53-546-01 | COMPLETED.
20551-0493 | - | 53-546-02 | ER-GAG-1 | ROUTINE | INTERNAL - GENERAL VISUAL: OVERWING WING-TO-BODY FAIRINGS - RIGHT OVERWING WING-TO-BODY FAIRINGS - RIGHT - SIDE SKIN PANEL - BODY STATION 1035- 1434. FRONT AND REAR SPAR LONGERON STRAPS. REF MPD TASK: 53-546-02 | COMPLETED.
20551-0494 | - | 53-547-01 | ER-GAG-1 | ROUTINE | INTERNAL - DETAILED: AFT WING-TO-BODY FAIRINGS - LEFT AFT WING-TO-BODY FAIRINGS - LEFT - SIDE SKIN PANEL - BODY STATION 1434-1832. LOWER LOBE SKIN PANEL - BODY STATION 1434-1832. LONGITUDINAL SKIN LAP SPLICES S-34L AND S-45L. REF MPD TASK: 53-547-01 | COMPLETED.
20551-0495 | - | 53-547-02 | ER-GAG-1 | ROUTINE | INTERNAL - DETAILED: AFT WING-TO-BODY FAIRINGS - RIGHT AFT WING-TO-BODY FAIRINGS - RIGHT - SIDE SKIN PANEL - BODY STATION 1434-1832. LOWER LOBE SKIN PANEL - BODY STATION 1434-1832. LONGITUDINAL SKIN LAP SPLICES S-34R AND S-45R. REF MPD TASK: 53-547-02 | COMPLETED.
20551-0496 | - | 53-548-00 | ER-GAG-1 | ROUTINE | EXTERNAL - SPECIAL DETAILED: FLIGHT COMPARTMENT FLIGHT COMPARTMENT - PERFORM A LOW FREQUENCY EDDY CURRENT (LFEC) INSPECTION TO LONGITUDINAL SKIN LAP SPLICES, AT BBL 0 FROM BS 188 TO BS 246 (LOWER ROW ONLY). REF MPD TASK: 53-548-00 | COMPLETED.
20551-0497 | - | 53-549-00 | ER-GAG-1 | ROUTINE | INTERNAL - DETAILED: FLIGHT COMPARTMENT FLIGHT COMPARTMENT - DETAILED INSPECTION OF FORWARD PRESSURE BULKHEAD BODY STATION 132.5. PERFORM A DETAILED INSPECTION OF THE FORWARD PRESSURE BULKHEAD FROM THE RADOME AREA (FWD SURFACE OF THE BULKHEAD) ABOVE THE FLIGHT COMPARTMENT FLOOR LEVEL. REF MPD TASK: 53-549-00 | COMPLETED.
20551-0498 | - | 53-550-00 | ER-GAG-1 | ROUTINE | INTERNAL - GENERAL VISUAL: FLIGHT COMPARTMENT FLIGHT COMPARTMENT - CROWN SKIN PANEL - FORWARD OF BODY STATION 246. SIDE SKIN PANELS - FORWARD OF BODY STATION 246. CIRCUMFERENTIAL SKIN / STRINGERSPLICE BODY STATION 246. REF MPD TASK: 53-550-00 | COMPLETED.
20551-0499 | - | 53-559-00 | ER-GAG-1 | ROUTINE | INTERNAL - DETAILED: MAIN DECK COMPARTMENT MAIN DECK COMPARTMENT - ENTRY DOOR - CUTOUT STRUCTURE FOR DOOR CORNERS 10 INCH RADIUS AROUND SILL/EDGE FRAME INTERFACES. ENTRY DOOR - CUTOUT STOP FITTINGS AND INTERCOSTALS: STOP BACK- UP FITTINGS. REF MPD TASK: 53-559-00 | COMPLETED.
20551-0500 | - | 53-560-00 | ER-GAG-1 | ROUTINE | INTERNAL - DETAILED: MAIN DECK COMPARTMENT MAIN DECK COMPARTMENT - ENTRY DOOR - CUTOUT STRUCTURE FOR DOOR CORNERS 10 INCH RADIUS AROUND SILL/EDGE FRAME INTERFACES. ENTRY DOOR - CUTOUT STOP FITTINGS AND INTERCOSTALS: STOP BACK- UP FITTINGS. REF MPD TASK: 53-560-00 | COMPLETED.
20551-0501 | - | 53-561-00 | ER-GAG-1 | ROUTINE | EXTERNAL - GENERAL VISUAL: AREA ABOVE MAIN DECK COMPARTMENT CEILING AREA ABOVE MAIN DECK COMPARTMENT CEILING - CROWN SKIN PANEL - BODY STATION 246-655 AT ANTENNA LOCATIONS ONLY. REF MPD TASK: 53-561-00 | COMPLETED.
20551-0502 | - | 53-570-00 | ER-GAG-1 | ROUTINE | INTERNAL - DETAILED: PASSENGER COMPARTMENT - LEFT PASSENGER COMPARTMENT - LEFT - ENTRY DOOR - CUTOUT STRUCTURE FOR DOOR CORNERS 10 INCH RADIUS AROUND SILL/EDGE FRAME INTERFACES. ENTRY DOOR - CUTOUT STOP FITTINGS AND INTERCOSTALS: STOP BACK-UP FITTINGS. REF MPD TASK: 53-570-00 | COMPLETED.
20551-0503 | - | 53-571-00 | ER-GAG-1 | ROUTINE | INTERNAL - DETAILED: PASSENGER COMPARTMENT - RIGHT PASSENGER COMPARTMENT - RIGHT - ENTRY DOOR - CUTOUT STRUCTURE FOR DOOR CORNERS 10 INCH RADIUS AROUND SILL/EDGE FRAME INTERFACES. ENTRY DOOR - CUTOUT STOP FITTINGS AND INTERCOSTALS: STOP BACK-UP FITTINGS. REF MPD TASK: 53-571-00 | COMPLETED.
20551-0504 | - | 53-572-00 | ER-GAG-1 | ROUTINE | INTERNAL - GENERAL VISUAL: PASSENGER COMPARTMENT - LEFT PASSENGER COMPARTMENT - LEFT - SIDE SKIN PANEL - BODY STATION 655-1035. CIRCUMFERENTIAL SKIN/STRINGER SPLICE BODY STATION 655. LONGITUDINAL SKIN LAP SPLICES. WINDOW BELT. REF MPD TASK: 53-572-00 | COMPLETED.
20551-0505 | - | 53-573-00 | ER-GAG-1 | ROUTINE | INTERNAL - GENERAL VISUAL: PASSENGER COMPARTMENT - RIGHT PASSENGER COMPARTMENT - RIGHT - SIDE SKIN PANEL - BODY STATION 655-1035. CIRCUMFERENTIAL SKIN/STRINGER SPLICE BODY STATION 655. LONGITUDINAL SKIN LAP SPLICES. WINDOW BELT. REF MPD TASK: 53-573-00 | COMPLETED.
20551-0506 | - | 53-575-00 | ER-GAG-1 | ROUTINE | EXTERNAL - GENERAL VISUAL: AREA ABOVE MAIN DECK COMPARTMENT CEILING AREA ABOVE MAIN DECK COMPARTMENT CEILING - CROWN SKIN PANEL - BODY STATION 655-1035 AT ANTENNA LOCATIONS ONLY. REF MPD TASK: 53-575-00 | COMPLETED.
20551-0507 | - | 53-581-00 | ER-GAG-1 | ROUTINE | EXTERNAL - GENERAL VISUAL: AREA ABOVE MAIN DECK COMPARTMENT CEILING AREA ABOVE MAIN DECK COMPARTMENT CEILING - CROWN SKIN PANEL BODY STATION 1035 - 1434 AT ANTENNA LOCATIONS. REF MPD TASK: 53-581-00 | COMPLETED.
20551-0508 | - | 53-592-00 | ER-GAG-1 | ROUTINE | INTERNAL - DETAILED: PASSENGER COMPARTMENT PASSENGER COMPARTMENT - ENTRY DOOR - CUTOUT STRUCTURE FOR DOOR CORNERS 10 INCH RADIUS AROUND SILL/EDGE FRAME INTERFACES. ENTRY DOOR - CUTOUT STOP FITTINGS AND INTERCOSTALS: STOP BACK- UP FITTINGS. REF MPD TASK: 53-592-00 | COMPLETED.
20551-0509 | - | 53-593-00 | ER-GAG-1 | ROUTINE | INTERNAL - DETAILED: PASSENGER COMPARTMENT PASSENGER COMPARTMENT - ENTRY DOOR - CUTOUT STRUCTURE FOR DOOR CORNERS 10 INCH RADIUS AROUND SILL/EDGE FRAME INTERFACES. ENTRY DOOR - CUTOUT STOP FITTINGS AND INTERCOSTALS: STOP BACK- UP FITTINGS. AFT SMALL CARGO DOOR - CUTOUT STRUCTURE FOR DOOR CORNERS 10 INCH RADIUS AROUND SILL/EDGE FRAME INTERFACES. AFT SMALL CARGO DOOR - CUTOUT STOP / ROLLER / HOOK FITTINGS AND BACKUP STRUCTURE FOR 6 INCH RADIUS AROUND HOOK / SILL REF MPD TASK: 53-593-00 | COMPLETED.
20551-0510 | - | 53-598-00 | ER-GAG-1 | ROUTINE | EXTERNAL - GENERAL VISUAL: AREA ABOVE MAIN DECK COMPARTMENT CEILING AREA ABOVE MAIN DECK COMPARTMENT CEILING CROWN SKIN PANELS BODY STATION 1434 - 1832 AT ANTENNA LOCATIONS ONLY. REF MPD TASK: 53-598-00 | COMPLETED.
20551-0511 | - | 53-608-00 | ER-GAG-1 | ROUTINE | INTERNAL - DETAILED: PASSENGER COMPARTMENT PASSENGER COMPARTMENT - ENTRY DOOR - CUTOUT STRUCTURE FOR DOOR CORNERS 10 INCH RADIUS AROUND SILL/EDGE FRAME INTERFACES. REF MPD TASK: 53-608-00 | COMPLETED.
20551-0512 | - | 53-609-00 | ER-GAG-1 | ROUTINE | INTERNAL - DETAILED: PASSENGER COMPARTMENT PASSENGER COMPARTMENT - ENTRY DOOR - CUTOUT STRUCTURE FOR DOOR CORNERS 10 INCH RADIUS AROUND SILL/EDGE FRAME INTERFACES. ENTRY DOOR - CUTOUT STOP FITTINGS AND INTERCOSTALS: STOP BACK- UP FITTINGS. REF MPD TASK: 53-609-00 | COMPLETED.
20551-0513 | - | 53-671-00 | ER-GAG-1 | ROUTINE | INTERNAL - GENERAL VISUAL: LOWER FUSELAGE - SUBZONE 150 AND 160 LOWER FUSELAGE - SUBZONE 150 AND 160 - ABOVE CARGO FLOOR LEVEL. BODY STATION 1837-2195. REF MPD TASK: 53-671-00 | COMPLETED.
20551-0514 | - | 53-673-00-01 | ER-GAG-1 | ROUTINE | EXTERNAL - GENERAL VISUAL: LEFT UNDERWING WING-TO-BODY FAIRING UNDERWING WING-TO- BODY FAIRING - WING CENTER SECTION FORWARD BULKHEAD. REF MPD TASK: 53-673-00-01 | COMPLETED.
20551-0515 | - | 53-675-00 | ER-GAG-1 | ROUTINE | INTERNAL - GENERAL VISUAL: SUBZONE 220 BS 246 TO 655 (SECTION 41) SUBZONE 220 BS 246 TO 655 (SECTION 41) - UPPER HALF OF FUSELAGE. REF MPD TASK: 53-675-00 | COMPLETED.
20551-0516 | - | 53-676-00 | ER-GAG-1 | ROUTINE | INTERNAL - GENERAL VISUAL: SUBZONE 230 BS 655 TO 1035 (SECTION 43) SUBZONE230 BS 655 TO 1035 (SECTION 43) - UPPER HALF OF FUSELAGE. REF MPD TASK: 53-676-00 | COMPLETED.
20551-0517 | - | 53-677-00 | ER-GAG-1 | ROUTINE | INTERNAL - GENERAL VISUAL: SUBZONE 240 BS 1035 TO 1434 (SECTION 44) SUBZONE 240 BS 1035 TO 1434 (SECTION 44) - UPPER HALF OF FUSELAGE. UPPER HALF OF FUSELAGE. REF MPD TASK: 53-677-00 | COMPLETED.
20551-0518 | - | 53-678-00 | ER-GAG-1 | ROUTINE | INTERNAL - GENERAL VISUAL: SUBZONE 250 BS 1434 TO 1832 (SECTION 46) SUBZONE 250 BS 1434 TO 1832 (SECTION 46) - UPPER HALF OF FUSELAGE. CPCP NOTE: CORROSION PREVENTION AND CONTROL BASIC TASKS REQUIRED. REF MPD TASK: 53-678-00 | COMPLETED.
20551-0519 | - | 53-679-00 | ER-GAG-1 | ROUTINE | INTERNAL - GENERAL VISUAL: SUBZONE 260 BS 1832 TO 2195.75 (SECTION 47) SUBZONE 260 BS 1832 TO 2195.75 (SECTION 47) - UPPER HALF OF FUSELAGE. REF MPD TASK: 53-679-00 | COMPLETED.
20551-0520 | - | 54-567-01 | ER-GAG-1 | ROUTINE | INTERNAL - SPECIAL DETAILED: LEFT NACELLE STRUT LEFT NACELLE STRUT - STRUT-TO-WING ATTACHMENTS. PERFORM HFEC INSPECTION OF THE FUSE PINS (4 PLACES), INTERNAL SURFACES ONLY. REF MPD TASK: 54-567-01 | COMPLETED.
20551-0521 | - | 54-575-02 | ER-GAG-1 | ROUTINE | INTERNAL - SPECIAL DETAILED: RIGHT NACELLE STRUT RIGHT NACELLE STRUT - STRUT-TO- WING ATTACHMENTS. PERFORM HFEC INSPECTION OF THE FUSE PINS (4 PLACES), INTERNAL SURFACES ONLY. REF MPD TASK: 54-575-02 | COMPLETED.
20551-0522 | - | 55-503-00 | ER-GAG-1 | ROUTINE | EXTERNAL - DETAILED: AREA AFT OF BULKHEAD AREA AFT OF BULKHEAD - JACKSCREW FITTINGS BODY STATION 2245. REF MPD TASK: 55-503-00 | COMPLETED.
20551-0523 | - | 55-504-00 | ER-GAG-1 | ROUTINE | EXTERNAL - DETAILED: AREA AFT OF BULKHEAD STABILIZER TORSION BOX COMPARTMENT AREA AFT OF BULKHEAD STABILIZER TORSION BOX COMPARTMENT - BULKHEAD AND VERTICAL STABILIZER ATTACHMENT BOLTS ATTACH BOLTS ONLY. REF MPD TASK: 55-504-00 | COMPLETED.
20551-0524 | - | 55-505-00 | ER-GAG-1 | ROUTINE | EXTERNAL - DETAILED: STABILIZER TORSION BOX COMPARTMENT STABILIZER TORSION BOX COMPARTMENT - STABILIZER PIVOT FITTINGS AND BACKUP FITTINGS PIVOT FITTINGS ONLY. REF MPD TASK: 55-505-00 | COMPLETED.
20551-0525 | - | 55-507-00 | ER-GAG-1 | ROUTINE | EXTERNAL - GENERAL VISUAL: FUSELAGE - BS 2150-2570.3 (SECTION 48) FUSELAGE - BS 2150- 2570.3 (SECTION 48) - SAFETY ROD. LOWER GIMBAL. UPPER GIMBAL. PRIMARY BRAKE HOUSING. REF MPD TASK: 55-507-00 | COMPLETED.
20551-0526 | - | 55-508-00 | ER-GAG-1 | ROUTINE | EXTERNAL - SPECIAL DETAILED: FUSELAGE - BS 2150-2570.3 (SECTION 48) FUSELAGE - BS 2150 2570.3 (SECTION 48) - SAFETY ROD, INTERNAL SURFACE. INSPECTION AIDS SUCH AS BORESCOPE, VIDEO PROBE, ETC.SHOULD BE USED. REF MPD TASK: 55-508-00 | COMPLETED.
20551-0527 | - | 55-510-00 | ER-GAG-1 | ROUTINE | INTERNAL - DETAILED: VERTICAL STABILIZER - AUXILIARY SPAR TO FRONT SPAR VERTICAL STABILIZER - AUXILIARY SPAR TO FRONT SPAR - ROOT ATTACHMENT FITTING, FRONT SPAR, LEFT AND RIGHT. REF MPD TASK: 55-510-00 | COMPLETED.
20551-0528 | - | 55-512-00 | ER-GAG-1 | ROUTINE | INTERNAL - GENERAL VISUAL: VERTICAL STABILIZER - FRONT SPAR TO REAR SPAR VERTICAL STABILIZER - FRONT SPAR TO REAR SPAR - TYPICAL SKIN AND STRINGER, ROOT TO RIB 1 AT FIN STATION 117.0, LEFT AND RIGHT. TYPICAL SKIN AND STRINGER, RIB 1 AT FIN STATION 117.0 TO TIP, LEFT AND RIGHT. REAR SPAR. FRONT SPAR. AS VISIBLE FOR OBVIOUS DAMAGE. REF MPD TASK: 55-512-00 | COMPLETED.
20551-0529 | - | 55-513-00 | ER-GAG-1 | ROUTINE | INTERNAL - DETAILED: VERTICAL STABILIZER - FRONT SPAR TO REAR SPAR VERTICAL STABILIZER - FRONT SPAR TO REAR SPAR - SPANWISE SPLICE AT STRINGER 1, LEFT AND RIGHT. SPANWISE SPLICE AT STRINGERS 3 AND 6, LEFT AND RIGHT. UPPER FACE INSPAR RIB 1 AT FIN STATION 117.0, RIB TO STRINGER AND RIB TO SKIN ATTACHMENTS ONLY. INSPAR RIBS 2 THROUGH 8 AT FIN STATIONS 137.0, 159.0, 182.0, 207.0, 232.0, 257.0, AND 282.0, RIB TO STRINGER AND RIB TO SKIN ATTACHMENTS REF MPD TASK: 55-513-00 | COMPLETED.
20551-0530 | - | 55-514-00 | ER-GAG-1 | ROUTINE | INTERNAL - DETAILED: VERTICAL STABILIZER - FRONT SPAR TO REAR SPAR VERTICAL STABILIZER - FRONT SPAR TO REAR SPAR - ROOT ATTACHMENT FITTINGS, REAR SPAR, LEFT AND RIGHT. ROOT ATTACHMENT FITTINGS, STRINGER 3, LEFT AND RIGHT. ROOT ATTACHMENT FITTINGS, STRINGER 6, LEFT AND RIGHT. ROOT ATTACHMENT FITTINGS, FRONT SPAR, LEFT AND RIGHT. REF MPD TASK: 55-514-00 | COMPLETED.
20551-0531 | - | 55-516-00 | ER-GAG-1 | ROUTINE | INTERNAL - DETAILED: VERTICAL STABILIZER - REAR SPAR TO TRAILING EDGE VERTICAL STABILIZER - REAR SPAR TO TRAILING EDGE - ROOT ATTACHMENT FITTINGS, REAR SPAR, LEFT AND RIGHT. REF MPD TASK: 55-516-00 | COMPLETED.
20551-0532 | - | 55-519-00 | ER-GAG-1 | ROUTINE | INTERNAL - GENERAL VISUAL: RUDDER RUDDER - TAB PUSH-RODS. REF MPD TASK: 55-519-00 | COMPLETED.
20551-0533 | - | 55-520-00 | ER-GAG-1 | ROUTINE | INTERNAL - DETAILED: RUDDER RUDDER - FRONT SPAR (RUDDER STATION 199.21 -274.12) AFT FACE AT HINGE FITTING, RUDDER STATION 249.15 ONLY. REAR SPAR AT RUDDER STATION 240.63 ONLY. INSPECTION AIDS SUCH AS MIRRORS, MAGNIFYING LENSES, BORESCOPE, VIDEO PROBE, ETC. REF MPD TASK: 55-520-00 | COMPLETED.
20551-0534 | - | 55-523-00 | ER-GAG-1 | ROUTINE | INTERNAL - DETAILED: RUDDER TAB RUDDER TAB - SPAR AFT FACE AT PUSH-ROD FITTING, RUDDER STATION 248.18 ONLY. INSPECTION AIDS SUCH AS MIRRORS, MAGNIFYING LENSES, BORESCOPE, ETC. MAY BE USED. REF MPD TASK: 55-523-00 | COMPLETED.
20551-0535 | - | 55-524-00 | ER-GAG-1 | ROUTINE | INTERNAL - DETAILED: VERTICAL STABILIZER LEADING EDGE VERTICAL STABILIZER LEADING EDGE - CROWN SKIN PANEL BODY STATION 2067-2129. REF MPD TASK: 55-524-00 | COMPLETED.
20551-0536 | - | 55-525-00 | ER-GAG-1 | ROUTINE | INTERNAL - DETAILED: VERTICAL STABILIZER - AUXILIARY SPAR TO FRONT SPAR VERTICAL STABILIZER - AUXILIARY SPAR TO FRONT SPAR - CROWN SKIN PANEL BODY STATION 2129- 2195. REF MPD TASK: 55-525-00 | COMPLETED.
20551-0537 | - | 55-526-00 | ER-GAG-1 | ROUTINE | INTERNAL - GENERAL VISUAL: VERTICAL STABILIZER - FRONT SPAR TO REAR SPAR VERTICAL STABILIZER - FRONT SPAR TO REAR SPAR - FIN DECK (BODY STATION 2186-2293). CIRCUMFERENTIAL SKIN/STRINGER SPLICE BODY STATION 2268. REF MPD TASK: 55-526-00 | COMPLETED.
20551-0538 | - | 55-529-01 | ER-GAG-1 | ROUTINE | NTERNAL - DETAILED: LEFT HORIZONTAL STABILIZER CENTER SECTION LEFT HORIZONTAL STABILIZER CENTER SECTION - B.L. 0.0 RIB WEB. B.L. 0.0 RIB STIFFENERS. UPPER DOUBLE PLUS CHORD. LOWER DOUBLE PLUS CHORD. FRONT SPAR UPPER SPLICE FITTING. FRONT SPAR LOWER SPLICE FITTING. FRONT SPAR WEB SPLICE PLATE. FRONT SPAR B.L. 0.0 RIB POST. REAR SPAR TERMINAL FITTING. INSPECTION AIDS SUCH AS MIRRORS, REF MPD TASK: 55-529-01 | COMPLETED.
20551-0539 | - | 55-530-01 | ER-GAG-1 | ROUTINE | INTERNAL - GENERAL VISUAL: LEFT HORIZONTAL STABILIZER CENTER SECTION LEFT HORIZONTAL STABILIZER CENTER SECTION - INSPAR UPPER SKIN PANELS. INSPAR LOWER SKIN PANELS. MAIN TORQUE BOX FRONT SPAR. MAIN TORQUE BOX REAR SPAR. AS VISIBLE FOR OBVIOUS DAMAGE VIEWED THROUGH ACCESS HOLES OR PANELS IN THE FRONT AND REAR SPARS (NOT INCLUDING THE FRONT SPAR STRUCTURAL PANEL). REF MPD TASK: 55-530-01 | COMPLETED.
20551-0540 | - | 55-531-01 | ER-GAG-1 | ROUTINE | INTERNAL - DETAILED: LEFT HORIZONTAL STABILIZER CENTER SECTION LEFT HORIZONTAL STABILIZER CENTER SECTION - INSPAR F-CHORDS RIBS 1 AND 2 AT REAR SPAR HORIZONTAL STABILIZER STATIONS 102.57 AND 123.44. INSPAR RIBS 1 AND 2 AT REAR SPAR HORIZONTAL STABILIZER STATIONS 102.57 AND 123.44. INSPECTION AIDS SUCH AS MIRRORS, MAGNIFYING LENSES, BORESCOPE, VIDEO PROBE, ETC. MAY BE USED. REF MPD TASK: 55-531-01 | COMPLETED.
20551-0541 | - | 55-532-01 | ER-GAG-1 | ROUTINE | INTERNAL - GENERAL VISUAL: LEFT HORIZONTAL STABILIZER - FRONT SPAR TO REAR SPAR LEFT HORIZONTAL STABILIZER - FRONT SPAR TO REAR SPAR - INSPAR UPPER SKIN PANELS. INSPAR LOWER SKIN PANELS. MAIN TORQUE BOX FRONT SPAR. MAIN TORQUE BOX REAR SPAR. AS VISIBLE FOR OBVIOUS DAMAGE VIEWED THROUGH ACCESS HOLES IN THE FRONT AND REAR SPARS. REF MPD TASK: 55-532-01 | COMPLETED.
20551-0542 | - | 55-533-01 | ER-GAG-1 | ROUTINE | INTERNAL - DETAILED: LEFT HORIZONTAL STABILIZER - FRONT SPAR TO REAR SPAR LEFT HORIZONTAL STABILIZER - FRONT SPAR TO REAR SPAR - INSPAR RIBS 3 THROUGH 10 (RIB TO STRINGER AND RIB TO SKIN ATTACHMENTS ONLY) AT STABILIZER STATIONS 138.5, 158.7, 180.2, 201.6, 223.0, 244.4, 269.4, AND 294.4 AT REAR SPAR, INBOARD SIDE INSPECTABLE FROM ZONE 331. INSPAR RIBS 11 THROUGH 18 (RIB TO SKIN ATTACHMENT ONLY) AT STABILIZER STATIONS 319.4, 344.4, 369.7,395.3, 421.2, 447.4, REF MPD TASK: 55-533-01 | COMPLETED.
20551-0543 | - | 55-536-01 | ER-GAG-1 | ROUTINE | INTERNAL - DETAILED: LEFT ELEVATOR LEFT ELEVATOR - SPAR (ELEVATOR STATION 157.29-207.29), ELEVATOR STATION 169.0 ONLY. INSPECTION AIDS SUCH AS MIRRORS, MAGNIFYING LENSES, BORESCOPE, VIDEO PROBE, ETC. MAY BE USED. REF MPD TASK: 55-536-01 | COMPLETED.
20551-0544 | - | 55-540-02 | ER-GAG-1 | ROUTINE | INTERNAL - DETAILED: RIGHT HORIZONTAL STABILIZER CENTER SECTION RIGHT HORIZONTAL STABILIZER CENTER SECTION - B.L. 0.0 RIB WEB.B.L. 0.0 RIB STIFFENERS. UPPER DOUBLE PLUS CHORD. LOWER DOUBLE PLUS CHORD. FRONT SPAR UPPER SPLICE FITTING. FRONT SPAR LOWER SPLICE FITTING. FRONT SPAR WEB SPLICE PLATE. FRONT SPAR B.L.0.0 RIB POST. REAR SPAR TERMINAL FITTING. INSPECTION AIDS SUCH AS MIRRORS, MAGNIFYING LENSES, BORESCOPE, VIDEO PROBE, ETC. MAY BE USED. REF MPD TASK: 55-540-02 | COMPLETED.
20551-0545 | - | 55-541-02 | ER-GAG-1 | ROUTINE | INTERNAL - GENERAL VISUAL: RIGHT HORIZONTAL STABILIZER CENTER SECTION RIGHT HORIZONTAL STABILIZER CENTER SECTION - INSPAR UPPER SKIN PANELS. INSPAR LOWER SKIN PANELS. MAIN TORQUE BOX FRONT SPAR. MAIN TORQUE BOX REAR SPAR. AS VISIBLE FOR OBVIOUS DAMAGE VIEWED THROUGH ACCESS HOLES OR PANELS IN THE FRONT AND REAR SPARS (NOT INCLUDING THE FRONT SPAR STRUCTURAL PANEL). REF MPD TASK: 55-541-02 | COMPLETED.
20551-0546 | - | 55-542-02 | ER-GAG-1 | ROUTINE | INTERNAL - DETAILED: RIGHT HORIZONTAL STABILIZER CENTER SECTION RIGHT HORIZONTAL STABILIZER CENTER SECTION - INSPAR F-CHORDS RIBS 1 AND 2 AT REAR SPAR HORIZONTAL STABILIZER STATIONS 102.57 AND 123.44 INSPAR RIBS 1 AND 2 AT REAR SPAR HORIZONTAL STABILIZER STATIONS 102.57 AND 123.44. INSPECTION AIDS SUCH AS MIRRORS, MAGNIFYING LENSES, BORESCOPE, VIDEO PROBE, ETC. MAY BE USED. REF MPD TASK: 55-542-02 | COMPLETED.
20551-0547 | - | 55-543-02 | ER-GAG-1 | ROUTINE | INTERNAL - GENERAL VISUAL: RIGHT HORIZONTAL STABILIZER - FRONT SPAR TO REAR SPAR RIGHT HORIZONTAL STABILIZER - FRONT SPAR TO REAR SPAR - INSPAR UPPER SKIN PANELS. INSPAR LOWER SKIN PANELS. MAIN TORQUE BOX FRONT SPAR. MAIN TORQUE BOX REAR SPAR. AS VISIBLE FOR OBVIOUS DAMAGE VIEWED THROUGH ACCESS HOLES IN THE FRONT AND REAR SPARS. REF MPD TASK: 55-543-02 | COMPLETED.
20551-0548 | - | 55-544-02 | ER-GAG-1 | ROUTINE | INTERNAL - DETAILED: RIGHT HORIZONTAL STABILIZER - FRONT SPAR TO REAR SPAR RIGHT HORIZONTAL STABILIZER - FRONT SPAR TO REAR SPAR - INSPAR RIBS 3 THROUGH 10 (RIB TO STRINGER AND RIB TO SKIN ATTACHMENTS ONLY) AT STABILIZER STATIONS 138.5, 158.7, 180.2, 201.6, 223.0, 244.4, 269.4, AND 294.4 AT REAR SPAR, INBOARD SIDE INSPECTABLE FROM ZONE 341. INSPAR RIBS 11 THROUGH 18 (RIB TO SKIN ATTACHMENT ONLY) AT STABILIZER STATIONS 319.4, 344.4, 369.7, 395.3, 421.2, 447.4, 473.9, AND 500.7 AT REAR REF MPD TASK: 55-544-02 | COMPLETED.
20551-0549 | - | 55-547-02 | ER-GAG-1 | ROUTINE | INTERNAL - DETAILED: RIGHT ELEVATOR RIGHT ELEVATOR - SPAR (ELEVATOR STATION 157.29- 207.29), ELEVATOR STATION 169.0 ONLY. INSPECTION AIDS SUCH AS MIRRORS, MAGNIFYING LENSES, BORESCOPE, VIDEO PROBE, ETC. MAY BE USED. REF MPD TASK: 55-547-02 | COMPLETED.
20551-0550 | - | 55-550-01 | ER-GAG-1 | ROUTINE | INTERNAL - GENERAL VISUAL: VERTICAL STABILIZER - FRONT SPAR TO REAR SPAR VERTICAL STABILIZER -FRONT SPAR TO REAR SPAR INSPAR CLOSURE RIB 18 AT FIN STATION 530.0. REF MPD TASK: 55-550-01 | COMPLETED.
20551-0551 | - | 55-656-01 | ER-GAG-1 | ROUTINE | INTERNAL - GENERAL VISUAL: LEFT HORIZONTAL STABILIZER LEADING EDGE LEFT HORIZONTAL STABILIZER LEADING EDGE REF MPD TASK: 55-656-01 | COMPLETED.
20551-0552 | - | 55-660-02 | ER-GAG-1 | ROUTINE | INTERNAL - GENERAL VISUAL: RIGHT HORIZONTAL STABILIZER LEADING EDGE RIGHT HORIZONTAL STABILIZER LEADING EDGE. REF MPD TASK: 55-660-02 | COMPLETED.
20551-0553 | - | 57-503-01 | ER-GAG-1 | ROUTINE | INTERNAL - GENERAL VISUAL: SLAT NUMBER 7 SLAT NUMBER 7 - INBOARD SLAT, MAIN TRACK RIBS. INBOARD SLAT, AUXILIARY ARM RIBS. INBOARD SLAT, OUTER SKIN STIFFENERS. INBOARD SLAT, COVE SKINS. INBOARD SLAT, END AND AIRLOAD RIBS. REF MPD TASK: 57-503-01 | COMPLETED.
20551-0554 | - | 57-506-01 | ER-GAG-1 | ROUTINE | INTERNAL - DETAILED: WING INSPAR AREA (FUEL TANKS) - INBOARD OF WING RIB 17 WING INSPAR AREA (FUEL TANKS) - INBOARD OF WING RIB 17 - LOWER PANEL, AT ACCESS HOLES REF MPD TASK: 57-506-01 | COMPLETED.
20551-0555 | - | 57-508-01 | ER-GAG-1 | ROUTINE | INTERNAL - DETAILED: WING INSPAR AREA (FUEL TANKS) - RIB 17 TO RIB 34 WING INSPAR AREA (FUEL TANKS) - RIB 17 TO RIB 34 - LOWER PANEL, AT ACCESS HOLES. REF MPD TASK: 57-508-01 | COMPLETED.
20551-0556 | - | 57-509-01 | ER-GAG-1 | ROUTINE | INTERNAL - DETAILED: WING INSPAR AREA (FUEL TANKS) - RIB 34 TO WING TIP WING INSPAR AREA (FUEL TANKS) - RIB 34 TO WING TIP - LOWER PANEL, AT ACCESS HOLES. REF MPD TASK: 57-509-01 | COMPLETED.
20551-0557 | - | 57-516-01 | ER-GAG-1 | ROUTINE | INTERNAL - GENERAL VISUAL: LEFT WING INBOARD MAIN FLAP LEFT WING INBOARD MAIN FLAP - INBOARD MAIN FLAP FRONT SPAR (FORWARD FACE). INBOARD MAIN FLAP MID SPAR. INBOARD MAIN FLAP TORQUE TUBE SUPPORT RIB. INBOARD MAIN FLAP MID SPAN RIB. INBOARD MAIN FLAP OUTBOARD SUPPORT RIBS. INBOARD MAIN FLAP TORQUE TUBE. INBOARD MAIN FLAP INBOARD CLOSEOUT RIB. REF MPD TASK: 57-516-01 | COMPLETED.
20551-0558 | - | 57-517-01 | ER-GAG-1 | ROUTINE | INTERNAL - DETAILED: LEFT WING INBOARD MAIN FLAP LEFT WING INBOARD MAIN FLAP - INBOARD MAIN FLAP TORQUE TUBE SUPPORT RIB, INBOARD MAIN FLAP MID SPAN RIB, INBOARD MAIN FLAP OUTBOARD SUPPORT RIBS, AND INBOARD MAIN FLAP INBOARD CLOSEOUT RIB AT INTERFACE WITH ITEMS ABOVE AND SPARS, SKIN, RIB TO RIB AND TORQUE TUBE PENETRATION. INSPECTION AIDS SUCH AS MIRRORS, MAGNIFYING LENSES, BORESCOPE, VIDEO PROBE, ETC. MAY BE USED. REF MPD TASK: 57-517-01 | COMPLETED.
20551-0559 | - | 57-518-01 | ER-GAG-1 | ROUTINE | INTERNAL - GENERAL VISUAL: LEFT WING INBOARD AFT FLAP LEFT WING INBOARD AFT FLAP - INBOARD AFT FLAP TRACKS AND RIBS. REF MPD TASK: 57-518-01 | COMPLETED.
20551-0560 | - | 57-523-01 | ER-GAG-1 | ROUTINE | INTERNAL - GENERAL VISUAL: LEFT WING OUTBOARD FLAP LEFT WING OUTBOARD FLAP - OUTBOARD FLAP - INBOARD AUXILIARY SUPPORT TRACK. OUTBOARD FLAP - INBOARD AUXILIARY SUPPORT CARRIAGE. REF MPD TASK: 57-523-01 | COMPLETED.
20551-0561 | - | 57-524-01 | ER-GAG-1 | ROUTINE | INTERNAL - DETAILED: LEFT WING OUTBOARD FLAP LEFT WING OUTBOARD FLAP - INTERFACE OF OUTBOARD FLAP - INBOARD MAIN SUPPORT RIBS AND OUTBOARD FLAP -SPARS NEAR INBOARD MAIN RIBS. INTERFACE OF OUTBOARD FLAP - OUTBOARD MAIN SUPPORT RIBS AND OUTBOARD FLAP - SPARS NEAR OUTBOARD MAIN RIBS. INTERFACE OF OUTBOARD FLAP - INBOARD MAIN SUPPORT RIBS AND SKIN. INTERFACE OF OUTBOARD FLAP - OUTBOARD MAIN SUPPORT RIBS TO SKIN. INTERFACE OF OUTBOARD FLAP - INBOARD AUXILIARY RIB AND REF MPD TASK: 57-524-01 | COMPLETED.
20551-0562 | - | 57-531-01 | ER-GAG-1 | ROUTINE | INTERNAL - GENERAL VISUAL: INBOARD FLAP CENTER TRACK FAIRING - LEFT WING INBOARD FLAP CENTER TRACK FAIRING - LEFT WING - INBOARD AFT FLAP CENTER TRACK AND RIBS. REF MPD TASK: 57-531-01 | COMPLETED.
20551-0563 | - | 57-536-02 | ER-GAG-1 | ROUTINE | INTERNAL - GENERAL VISUAL: SLAT NUMBER 8 SLAT NUMBER 8 - INBOARD SLAT, MAIN TRACK RIBS. INBOARD SLAT, AUXILIARY ARM RIBS. INBOARD SLAT, OUTER SKIN STIFFENERS. INBOARD SLAT, COVE SKINS. INBOARD SLAT, END AND AIRLOAD RIBS. REF MPD TASK: 57-536-02 | COMPLETED.
20551-0564 | - | 57-541-02 | ER-GAG-1 | ROUTINE | INTERNAL - DETAILED: WING INSPAR AREA (FUEL TANKS) - INBOARD OF WING RIB 17 WING INSPAR AREA (FUEL TANKS) - INBOARD OF WING RIB 17 - LOWER PANEL, AT ACCESS HOLES REF MPD TASK: 57-541-02 | COMPLETED.
20551-0565 | - | 57-543-02 | ER-GAG-1 | ROUTINE | INTERNAL - DETAILED: WING INSPAR AREA (FUEL TANKS) - RIB 17 TO RIB 34 WING INSPAR AREA (FUEL TANKS) - RIB 17 TO RIB 34 - LOWER PANEL, AT ACCESS HOLES. REF MPD TASK: 57-543-02 | COMPLETED.
20551-0566 | - | 57-544-02 | ER-GAG-1 | ROUTINE | INTERNAL - DETAILED: WING INSPAR AREA (FUEL TANKS) - RIB 34 TO WING TIP WING INSPAR AREA (FUEL TANKS) - RIB 34 TO WING TIP - LOWER PANEL, AT REF MPD TASK: 57-544-02 | COMPLETED.
20551-0567 | - | 57-551-02 | ER-GAG-1 | ROUTINE | INTERNAL - GENERAL VISUAL: RIGHT WING INBOARD MAIN FLAP RIGHT WING INBOARD MAIN FLAP - INBOARD MAIN FLAP FRONT SPAR (FORWARD FACE). INBOARD MAIN FLAP MID SPAR. INBOARD MAIN FLAP TORQUE TUBE SUPPORT RIB. INBOARD MAIN FLAP MID SPAN RIB. INBOARD MAIN FLAP OUTBOARD SUPPORT RIBS. INBOARD MAIN FLAP TORQUE TUBE. INBOARD MAIN FLAP INBOARD CLOSEOUT RIB. REF MPD TASK: 57-551-02 | COMPLETED.
20551-0568 | - | 57-552-02 | ER-GAG-1 | ROUTINE | INTERNAL - DETAILED: RIGHT WING INBOARD MAIN FLAP RIGHT WING INBOARD MAIN FLAP - INBOARD MAIN FLAP TORQUE TUBE SUPPORT RIB, INBOARD MAIN FLAP MID SPAN RIB, INBOARD MAIN FLAP OUTBOARD SUPPORT RIBS, AND INBOARD MAIN FLAP INBOARD CLOSEOUT RIB AT INTERFACE WITH ITEMS ABOVE AND SPARS, SKIN, RIB TO RIB AND TORQUE TUBE PENETRATION. INSPECTION AIDS SUCH AS MIRRORS, MAGNIFYING LENSES, BORESCOPE, VIDEO PROBE, ETC. MAY BE USED REF MPD TASK: 57-552-02 | COMPLETED.
20551-0569 | - | 57-553-02 | ER-GAG-1 | ROUTINE | INTERNAL - GENERAL VISUAL: RIGHT WING INBOARD AFT FLAP RIGHT WING INBOARD AFT FLAP - INBOARD AFT FLAP TRACKS AND RIBS. REF MPD TASK: 57-553-02 | COMPLETED.
20551-0570 | - | 57-556-02 | ER-GAG-1 | ROUTINE | INTERNAL - GENERAL VISUAL: RIGHT WING OUTBOARD FLAP RIGHT WING OUTBOARD FLAP - OUTBOARD FLAP - INBOARD AUXILIARY SUPPORT TRACK. OUTBOARD FLAP - INBOARD AUXILIARY SUPPORT CARRIAGE. REF MPD TASK: 57-556-02 | COMPLETED.
20551-0571 | - | 57-557-02 | ER-GAG-1 | ROUTINE | INTERNAL - DETAILED: RIGHT WING OUTBOARD FLAP RIGHT WING OUTBOARD FLAP - INTERFACE OF OUTBOARD FLAP - INBOARD MAIN SUPPORT RIBS AND OUTBOARD FLAP - SPARS NEAR INBOARD MAIN RIBS. INTERFACE OF OUTBOARD FLAP - OUTBOARD MAIN SUPPORT RIBS AND OUTBOARD FLAP - SPARS NEAR OUTBOARD MAIN RIBS. INTERFACE OF OUTBOARD FLAP - INBOARD MAIN SUPPORT RIBS AND SKIN. INTERFACE OF OUTBOARD FLAP - OUTBOARD MAIN SUPPORT RIBS TO SKIN. INTERFACE OF OUTBOARD FLAP - INBOARD REF MPD TASK: 57-557-02 | COMPLETED.
20551-0572 | - | 57-561-02 | ER-GAG-1 | ROUTINE | INTERNAL - GENERAL VISUAL: INBOARD FLAP CENTER TRACK FAIRING - RIGHT WING INBOARD FLAP CENTER TRACK FAIRING - RIGHT WING - INBOARD AFT FLAP CENTER TRACKS AND RIBS. REF MPD TASK: 57-561-02 | COMPLETED.
20551-0573 | - | 57-606-00-01 | ER-GAG-1 | ROUTINE | INTERNAL - GENERAL VISUAL: LOWER FUSELAGE - SUBZONE 130 LOWER LEFT SIDE FUSELAGE - SUBZONE 130 - BELOW CENTER SECTION. BODY STATION 1035- 1245. REF MPD TASK: 57-606-00-01 | COMPLETED.
20551-0574 | - | 57-607-01 | ER-GAG-1 | ROUTINE | EXTERNAL - GENERAL VISUAL: LEFT WING LEFT WING - (UPPER SURFACE). REF MPD TASK: 57-607-01 | COMPLETED.
20551-0575 | - | 57-608-01 | ER-GAG-1 | ROUTINE | EXTERNAL - GENERAL VISUAL: LEFT WING LEFT WING - (LOWER SURFACE). REF MPD TASK: 57-608-01 | COMPLETED.
20551-0576 | - | 57-620-02 | ER-GAG-1 | ROUTINE | EXTERNAL - GENERAL VISUAL: RIGHT WING RIGHT WING (UPPER SURFACE). REF MPD TASK: 57-620-02 | COMPLETED.
20551-0577 | - | 57-621-02 | ER-GAG-1 | ROUTINE | EXTERNAL - GENERAL VISUAL: RIGHT WING RIGHT WING (LOWER SURFACE). REF MPD TASK: 57-621-02 | COMPLETED.
20551-0578 | - | 53-820-00 | ER-GAG-1 | ROUTINE | INTERNAL - ZONAL (GV): FORWARD CARGO COMPARTMENT PERFORM AN INTERNAL ZONAL INSPECTION (GV) OF THE FORWARD CARGO COMPARTMENT - STA 409 TO 998. REF MPD TASK: 53-820-00 | COMPLETED.
20551-0579 | - | 53-824-00 | ER-GAG-1 | ROUTINE | INTERNAL - ZONAL (GV): AREA BELOW FORWARD CARGO COMPARTMENT PERFORM AN INTERNAL ZONAL INSPECTION (GV) OF THE AREA BELOW THE FORWARD CARGO COMPARTMENT FLOOR - STA 409 TO 998 WITH FORWARD CARGO COMPARTMENT FLOOR PANELS REMOVED AND INSULATION REMOVED/DISPLACED. REF MPD TASK: 53-824-00 | COMPLETED.
20551-0580 | - | 53-828-00 | ER-GAG-1 | ROUTINE | INTERNAL - ZONAL (GV): AREA ABOVE WING CENTER SECTION PERFORM AN INTERNAL ZONAL INSPECTION (GV) OF THE AREA ABOVE THE WING CENTER SECTION AND BELOW THE PASSENGER CABIN FLOOR PANELS OR MAIN CARGO DECK - STA 1035 TO 1245. (EZAP) REF MPD TASK: 53-828-00 | COMPLETED.
20551-0581 | - | 53-832-00 | ER-GAG-1 | ROUTINE | INTERNAL - ZONAL (GV): FORWARD KEEL BEAM PERFORM AN INTERNAL ZONAL INSPECTION (GV) OF THE FORWARD KEEL BEAM AREA - STA 1030 TO 1245. (EZAP) REF MPD TASK: 53-832-00 | COMPLETED.
20551-0582 | - | 53-834-00 | ER-GAG-1 | ROUTINE | INTERNAL - ZONAL (GV): AREA ABOVE MAIN LANDING GEAR WHEEL WELL PERFORM AN INTERNAL ZONAL INSPECTION (GV) OF THE AREA ABOVE THE MAIN LANDING GEAR WHEEL WELL AND BELOW THE PASSENGER FLOOR PANELS OR MAIN DECK CARGO FLOOR - STA 1245 TO 1434. (EZAP). REF MPD TASK: 53-834-00 | COMPLETED.
20551-0583 | - | 53-844-00 | ER-GAG-1 | ROUTINE | INTERNAL - ZONAL (GV): AFT KEEL BEAM PERFORM AN INTERNAL ZONAL INSPECTION (GV) OF THE AFT KEEL BEAM AREA - STA 1245 TO 1434. REF MPD TASK: 53-844-00 | COMPLETED.
20551-0584 | - | 53-856-00 | ER-GAG-1 | ROUTINE | INTERNAL - ZONAL (GV): AFT CARGO COMPARTMENT PERFORM AN INTERNAL ZONAL INSPECTION (GV) OF THE AFT CARGO COMPARTMENT - STA 1434 TO 1886, WITH AFT CARGO COMPARTMENT CEILING AND SIDEWALL LINERS REMOVED AND INSULATION REMOVED/DISPLACED REF MPD TASK: 53-856-00 | COMPLETED.
20551-0585 | - | 53-860-00 | ER-GAG-1 | ROUTINE | INTERNAL - ZONAL (GV): AREA BELOW AFT CARGO COMPARTMENT PERFORM AN INTERNAL ZONAL INSPECTION (GV) OF THE AREA BELOW THE AFT CARGO COMPARTMENT FLOOR PANELS - STA 1434 TO 1886, WITH CARGO FLOOR PANELS REMOVED AND INSULATION REMOVED/DISPLACED. REF MPD TASK: 53-860-00 | COMPLETED.
20551-0586 | - | 53-872-00 | ER-GAG-1 | ROUTINE | INTERNAL - ZONAL (GV): BULK CARGO COMPARTMENT PERFORM AN INTERNAL ZONAL INSPECTION (GV) OF THE BULK CARGO COMPARTMENT - STA 1886 TO 2062, WITH BULK CARGO COMPARTMENT CEILING AND SIDEWALL LINERS REMOVED, INSULATION REMOVED/DISPLACED REF MPD TASK: 53-872-00 | COMPLETED.
20551-0587 | - | 53-878-00 | ER-GAG-1 | ROUTINE | INTERNAL - ZONAL (GV): AREA AFT OF THE BULK CARGO COMPARTMENT PERFORM AN INTERNAL ZONAL INSPECTION (GV) OF THE AREA AFT OF THE BULK CARGO COMPARTMENT - STA 2062 TO 2195, WITH BULK CARGO COMPARTMENT ENDWALL LINERS REMOVED, INSULATION REMOVED/DISPLACED REF MPD TASK: 53-878-00 | COMPLETED.
20551-0588 | - | 53-880-00 | ER-GAG-1 | ROUTINE | INTERNAL - ZONAL (GV): FORWARD WING-TO-BODY FAIRINGS - LEFT PERFORM AN INTERNAL ZONAL INSPECTION (GV) OF THE LEFT FORWARD WING-TO-BODY FAIRING AREA -STA 858 TO 1035. (EZAP) REF MPD TASK: 53-880-00 | COMPLETED.
20551-0589 | - | 53-882-00 | ER-GAG-1 | ROUTINE | INTERNAL - ZONAL (GV): FORWARD WING-TO-BODY FAIRINGS - RIGHT PERFORM AN INTERNAL ZONAL INSPECTION (GV) OF THE RIGHT FORWARD WING-TO- BODY FAIRING AREA - STA 858 TO 1035. (EZAP) REF MPD TASK: 53-882-00 | COMPLETED.
20551-0590 | - | 53-884-00 | ER-GAG-1 | ROUTINE | EXTERNAL - ZONAL (GV): OVERWING WING-TO-BODY FAIRING - LEFT PERFORM AN EXTERNAL ZONAL INSPECTION (GV) OF THE LEFT OVERWING WING-TO- BODY FAIRING AREA - STA 1035 TO 1434 REF MPD TASK: 53-884-00 | COMPLETED.
20551-0591 | - | 53-886-00 | ER-GAG-1 | ROUTINE | EXTERNAL - ZONAL (GV): OVERWING WING-TO-BODY FAIRINGS - RIGHT PERFORM AN EXTERNAL ZONAL INSPECTION (GV) OF THE RIGHT OVERWING WING-TO- BODY FAIRING AREA STA 1035 TO 1434 REF MPD TASK: 53-886-00 | COMPLETED.
20551-0592 | - | 53-890-00 | ER-GAG-1 | ROUTINE | INTERNAL - ZONAL (GV): UNDERWING WING-TO-BODY FAIRINGS - RIGHT PERFORM AN INTERNAL ZONAL INSPECTION (GV) OF THE RIGHT UNDERWING WING-TO- BODY FAIRING AREA - STA 1014 TO 1241. (EZAP). REF MPD TASK: 53-890-00 | COMPLETED.
20551-0593 | - | 53-902-00 | ER-GAG-1 | ROUTINE | INTERNAL - ZONAL (GV): FLIGHT COMPARTMENT PERFORM AN INTERNAL ZONAL INSPECTION (GV) OF THE FLIGHT COMPARTMENT STA 126.5 TO STA 246, LEFT AND RIGHT SIDES. (EZAP) REF MPD TASK: 53-902-00 | COMPLETED.
20551-0594 | - | 53-906-00 | ER-GAG-1 | ROUTINE | INTERNAL - ZONAL (GV): AREA ABOVE PASSENGER COMPARTMENT CEILING - SECTION 41 PERFORM AN INTERNAL ZONAL INSPECTION (GV) OF THE AREA ABOVE THE PASSENGER COMPARTMENT CEILING - SECTION 41 - STA 246 (FLIGHT COMPARTMENT PARTITION) TO 655, LEFT AND RIGHT SIDES. (EZAP) REF MPD TASK: 53-906-00 | COMPLETED.
20551-0595 | - | 53-910-00 | ER-GAG-1 | ROUTINE | INTERNAL - ZONAL (GV): AREA ABOVE PASSENGER COMPARTMENT CEILING - SECTION 43 PERFORM AN INTERNAL ZONAL INSPECTION (GV) OF THE AREA ABOVE THE PASSENGER COMPARTMENT CEILING - SECTION 43 - STA 655 TO STA 1035, LEFT AND RIGHT SIDES. (EZAP) REF MPD TASK: 53-910-00 | COMPLETED.
20551-0596 | - | 53-914-00 | ER-GAG-1 | ROUTINE | INTERNAL - ZONAL (GV): AREA ABOVE PASSENGER COMPARTMENT - SECTION 44 PERFORM AN INTERNAL ZONAL INSPECTION (GV) OF THE AREA ABOVE THE PASSENGER COMPARTMENT CEILING - SECTION 44 - STA 1035 TO STA 1434, LEFT AND RIGHT SIDES. (EZAP) REF MPD TASK: 53-914-00 | COMPLETED.
20551-0597 | - | 53-918-00 | ER-GAG-1 | ROUTINE | INTERNAL - ZONAL (GV): AREA ABOVE PASSENGER COMPARTMENT CEILING - SECTION 46 PERFORM AN INTERNAL ZONAL INSPECTION (GV) OF THE AREA ABOVE THE PASSENGER COMPARTMENT CEILING - SECTION 46 - STA 1434 TO STA 1832, LEFT AND RIGHT SIDES. (EZAP) REF MPD TASK: 53-918-00 | COMPLETED.
20551-0598 | - | 53-922-00 | ER-GAG-1 | ROUTINE | INTERNAL - ZONAL (GV): AREA ABOVE PASSENGER COMPARTMENT CEILING - SECTION 47 PERFORM AN INTERNAL ZONAL INSPECTION (GV) OF THE AREA ABOVE THE PASSENGER COMPARTMENT CEILING - SECTION 47 - STA 1832 TO STA 2150, LEFT AND RIGHT SIDES. (EZAP) REF MPD TASK: 53-922-00 | COMPLETED.
20551-0599 | - | 54-842-01 | ER-GAG-1 | ROUTINE | INTERNAL - ZONAL (GV): FORWARD STRUT FAIRING - LEFT NACELLE STRUT PERFORM AN INTERNAL ZONAL INSPECTION OF THE FORWARD STRUT FAIRING - LEFT NACELLE STRUT. (EZAP) REF MPD TASK: 54-842-01 | COMPLETED.
20551-0600 | - | 54-852-02 | ER-GAG-1 | ROUTINE | INTERNAL - ZONAL (GV): FORWARD STRUT FAIRING - RIGHT NACELLE STRUT PERFORM AN INTERNAL ZONAL INSPECTION OF THE FORWARD STRUT FAIRING - RIGHT NACELLE STRUT. (EZAP) REF MPD TASK: 54-852-02 | COMPLETED.
20551-0601 | - | 55-800-00 | ER-GAG-1 | ROUTINE | INTERNAL - ZONAL (GV): STABILIZER TORSION BOX COMPARTMENT - LEFT AND RIGHT SIDES (INTERNAL OF FUSELAGE) PERFORM AN INTERNAL ZONAL INSPECTION OF THE STABILIZER TORSION BOX COMPARTMENT - LEFT AND RIGHT SIDES (INTERNAL OF FUSELAGE) (EZAP). REF MPD TASK: 55-800-00 | COMPLETED.
20551-0602 | - | 55-806-00 | ER-GAG-1 | ROUTINE | INTERNAL - ZONAL (GV): VERTICAL STABILIZER LEADING EDGE PERFORM AN INTERNAL ZONAL INSPECTION (GV) OF THE VERTICAL STABILIZER LEADING EDGE. (EZAP) REF MPD TASK: 55-806-00 | COMPLETED.
20551-0603 | - | 55-810-00 | ER-GAG-1 | ROUTINE | INTERNAL - ZONAL (GV): VERTICAL STABILIZER - AUXILIARY SPAR TO FRONT SPAR PERFORM AN INTERNAL ZONAL INSPECTION (GV) OF THE VERTICAL STABILIZER AUXILIARY SPAR TO FRONT SPAR. (EZAP) REF MPD TASK: 55-810-00 | COMPLETED.
20551-0604 | - | 55-818-00 | ER-GAG-1 | ROUTINE | INTERNAL - ZONAL (GV): VERTICAL STABILIZER - REAR SPAR TO TRAILING EDGE PERFORM AN INTERNAL ZONAL INSPECTION (GV) OF THE VERTICAL STABILIZER REAR SPAR TO TRAILING EDGE (ENTIRE LENGTH OF VERTICAL STABILIZER REAR SPAR) (EZAP) REF MPD TASK: 55-818-00 | COMPLETED.
20551-0605 | - | 55-826-00 | ER-GAG-1 | ROUTINE | INTERNAL - ZONAL (GV): VERTICAL STABILIZER FORWARD TIP PERFORM AN INTERNAL ZONAL INSPECTION (GV) OF THE VERTICAL STABILIZER FORWARD TIP. (EZAP) REF MPD TASK: 55-826-00 | COMPLETED.
20551-0606 | - | 55-834-01 | ER-GAG-1 | ROUTINE | INTERNAL - ZONAL (GV): LEFT HORIZONTAL STABILIZER - AUXILIARY SPAR TO FRONT SPAR PERFORM AN INTERNAL ZONAL INSPECTION OF THE LEFT HORIZONTAL STABILIZER - AUXILIARY SPAR TO FRONT SPAR. (EZAP) REF MPD TASK: 55-834-01 | COMPLETED.
20551-0607 | - | 55-842-01 | ER-GAG-1 | ROUTINE | INTERNAL - ZONAL (GV): LEFT HORIZONTAL STABILIZER - REAR SPAR TO TRAILING EDGE PERFORM AN INTERNAL ZONAL INSPECTION OF THE LEFT HORIZONTAL STABILIZER - REAR SPAR TO TRAILING EDGE. (EZAP) REF MPD TASK: 55-842-01 | COMPLETED.
20551-0608 | - | 55-854-02 | ER-GAG-1 | ROUTINE | INTERNAL - ZONAL (GV): RIGHT HORIZONTAL STABILIZER AUXILIARY SPAR TO FRONT SPAR PERFORM AN INTERNAL ZONAL INSPECTION OF THE RIGHT HORIZONTAL STABILIZER AUXILIARY SPAR TO FRONT SPAR. (EZAP) REF MPD TASK: 55-854-02 | COMPLETED.
20551-0609 | - | 55-862-02 | ER-GAG-1 | ROUTINE | INTERNAL - ZONAL (GV): RIGHT HORIZONTAL STABILIZER - REAR SPAR TO TRAILING EDGE PERFORM AN INTERNAL ZONAL INSPECTION OF THE RIGHT HORIZONTAL STABILIZER - REAR SPAR TO TRAILING EDGE. (EZAP) REF MPD TASK: 55-862-02 | COMPLETED.
20551-0610 | - | 57-802-00 | ER-GAG-1 | ROUTINE | INTERNAL - ZONAL (GV): WING CENTER SECTION PERFORM AN INTERNAL ZONAL INSPECTION (GV) OF THE WING CENTER SECTION FUEL TANK BAYS - STA 1035 TO 1244. (EZAP) REF MPD TASK: 57-802-00 | COMPLETED.
20551-0611 | - | 57-820-01 | ER-GAG-1 | ROUTINE | INTERNAL - ZONAL (GV): SLAT NUMBER 6 PERFORM AN INTERNAL ZONAL INSPECTION OF THE SLAT NUMBER 6. REF MPD TASK: 57-820-01 | COMPLETED.
20551-0612 | - | 57-822-01 | ER-GAG-1 | ROUTINE | INTERNAL - ZONAL (GV): SLAT NUMBER 5 PERFORM AN INTERNAL ZONAL INSPECTION OF THE SLAT NUMBER 5. REF MPD TASK: 57-822-01 | COMPLETED.
20551-0613 | - | 57-824-01 | ER-GAG-1 | ROUTINE | INTERNAL - ZONAL (GV): SLAT NUMBER 4 PERFORM AN INTERNAL ZONAL INSPECTION OF THE SLAT NUMBER 4. REF MPD TASK: 57-824-01 | COMPLETED.
20551-0614 | - | 57-826-01 | ER-GAG-1 | ROUTINE | INTERNAL - ZONAL (GV): SLAT NUMBER 3 PERFORM AN INTERNAL ZONAL INSPECTION OF THE SLAT NUMBER 3. REF MPD TASK: 57-826-01 | COMPLETED.
20551-0615 | - | 57-828-01 | ER-GAG-1 | ROUTINE | INTERNAL - ZONAL (GV): SLAT NUMBER 2 PERFORM AN INTERNAL ZONAL INSPECTION OF THE SLAT NUMBER 2. (EZAP) REF MPD TASK: 57-828-01 | COMPLETED.
20551-0616 | - | 57-830-01 | ER-GAG-1 | ROUTINE | INTERNAL - ZONAL (GV): SLAT NUMBER 1 PERFORM AN INTERNAL ZONAL INSPECTION OF THE SLAT NUMBER 1. REF MPD TASK: 57-830-01 | COMPLETED.
20551-0617 | - | 57-834-01 | ER-GAG-1 | ROUTINE | INTERNAL - ZONAL (GV): CENTER FUEL TANK - RIB 1 TO RIB 8 - LEFT WING PERFORM AN INTERNAL ZONAL INSPECTION OF THE CENTER FUEL TANK - RIB 1 TO RIB 8 - LEFT WING. (EZAP) REF MPD TASK: 57-834-01 | COMPLETED.
20551-0618 | - | 57-838-01 | ER-GAG-1 | ROUTINE | INTERNAL - ZONAL (GV): MAIN TANK - RIB 8 TO RIB 17 - LEFT WING PERFORM AN INTERNAL ZONAL INSPECTION OF THE MAIN TANK - RIB 8 TO RIB 17 - LEFT WING. (EZAP) REF MPD TASK: 57-838-01 | COMPLETED.
20551-0619 | - | 57-842-01 | ER-GAG-1 | ROUTINE | INTERNAL - ZONAL (GV): MAIN TANK - RIB 17 TO RIB 32 - LEFT WING PERFORM AN INTERNAL ZONAL INSPECTION OF THE MAIN TANK - RIB 17 TO RIB 32 - LEFT WING. (EZAP) REF MPD TASK: 57-842-01 | COMPLETED.
20551-0620 | - | 57-844-01 | ER-GAG-1 | ROUTINE | INTERNAL - ZONAL (GV): LEFT WING SURGE TANK - RIB 32 TO RIB 34 PERFORM AN INTERNAL ZONAL INSPECTION OF THE LEFT WING SURGE TANK - RIB 32 TO RIB 34. REF MPD TASK: 57-844-01 | COMPLETED.
20551-0621 | - | 57-850-01 | ER-GAG-1 | ROUTINE | INTERNAL - ZONAL (GV): LEFT WING TIP PERFORM AN INTERNAL ZONAL INSPECTION OF THE LEFT WING TIP. (EZAP) REF MPD TASK: 57-850-01 | COMPLETED.
20551-0622 | - | 57-876-01 | ER-GAG-1 | ROUTINE | INTERNAL - ZONAL (GV): FLAP SUPPORT FAIRING NO. 4 PERFORM AN INTERNAL ZONAL INSPECTION OF THE FLAP SUPPORT FAIRING NO. 4. REF MPD TASK: 57-876-01 | COMPLETED.
20551-0623 | - | 57-882-01 | ER-GAG-1 | ROUTINE | INTERNAL - ZONAL (GV): FLAP SUPPORT FAIRING NO. 3 AND INBOARD FLAPERON SUPPORT FAIRING PERFORM AN INTERNAL ZONAL INSPECTION OF THE FLAP SUPPORT FAIRING NO. 3 AND INBOARD FLAPERON SUPPORT FAIRING. (EZAP) REF MPD TASK: 57-882-01 | COMPLETED.
20551-0624 | - | 57-888-01 | ER-GAG-1 | ROUTINE | INTERNAL - ZONAL (GV): FLAP SUPPORT FAIRING NO. 2 PERFORM AN INTERNAL ZONAL INSPECTION OF THE FLAP SUPPORT FAIRING NO. 2. (EZAP) REF MPD TASK: 57-888-01 | COMPLETED.
20551-0625 | - | 57-892-01 | ER-GAG-1 | ROUTINE | INTERNAL - ZONAL (GV): FLAP SUPPORT FAIRING NO. 1 PERFORM AN INTERNAL ZONAL INSPECTION OF THE FLAP SUPPORT FAIRING NO. 1. (EZAP) REF MPD TASK: 57-892-01 | COMPLETED.
20551-0626 | - | 57-912-02 | ER-GAG-1 | ROUTINE | INTERNAL - ZONAL (GV): SLAT NUMBER 9 PERFORM AN INTERNAL ZONAL INSPECTION OF THE SLAT NUMBER 9. REF MPD TASK: 57-912-02 | COMPLETED.
20551-0627 | - | 57-914-02 | ER-GAG-1 | ROUTINE | INTERNAL - ZONAL (GV): SLAT NUMBER 10 PERFORM AN INTERNAL ZONAL INSPECTION OF THE SLAT NUMBER 10. REF MPD TASK: 57-914-02 | COMPLETED.
20551-0628 | - | 57-916-02 | ER-GAG-1 | ROUTINE | INTERNAL - ZONAL (GV): SLAT NUMBER 11 PERFORM AN INTERNAL ZONAL INSPECTION OF THE SLAT NUMBER 11. REF MPD TASK: 57-916-02 | COMPLETED.
20551-0629 | - | 57-918-02 | ER-GAG-1 | ROUTINE | INTERNAL - ZONAL (GV): SLAT NUMBER 12 PERFORM AN INTERNAL ZONAL INSPECTION OF THE SLAT NUMBER 12. REF MPD TASK: 57-918-02 | COMPLETED.
20551-0630 | - | 57-920-02 | ER-GAG-1 | ROUTINE | INTERNAL - ZONAL (GV): SLAT NUMBER 13 PERFORM AN INTERNAL ZONAL INSPECTION OF THE SLAT NUMBER 13. (EZAP) REF MPD TASK: 57-920-02 | COMPLETED.
20551-0631 | - | 57-922-02 | ER-GAG-1 | ROUTINE | INTERNAL - ZONAL (GV): SLAT NUMBER 14 PERFORM AN INTERNAL ZONAL INSPECTION OF THE SLAT NUMBER 14. REF MPD TASK: 57-922-02 | COMPLETED.
20551-0632 | - | 57-930-02 | ER-GAG-1 | ROUTINE | INTERNAL - ZONAL (GV): MAIN TANK - RIB 8 TO RIB 17 - RIGHT WING PERFORM AN INTERNAL ZONAL INSPECTION OF THE MAIN TANK - RIB 8 TO RIB 17 - RIGHT WING. (EZAP) REF MPD TASK: 57-930-02 | COMPLETED.
20551-0633 | - | 57-934-02 | ER-GAG-1 | ROUTINE | INTERNAL - ZONAL (GV): MAIN TANK - RIB 17 TO RIB 32 - RIGHT WINGPERFORM AN INTERNAL ZONAL INSPECTION OF THE MAIN TANK - RIB 17 TO RIB 32 - RIGHT WING. (EZAP) REF MPD TASK: 57-934-02 | COMPLETED.
20551-0634 | - | 57-936-02 | ER-GAG-1 | ROUTINE | INTERNAL - ZONAL (GV): RIGHT WING SURGE TANK - RIB 32 TO RIB 34PERFORM AN INTERNAL ZONAL INSPECTION OF THE RIGHT WING SURGE TANK - RIB 32 TO RIB 34. REF MPD TASK: 57-936-02 | COMPLETED.
20551-0635 | - | 57-938-02 | ER-GAG-1 | ROUTINE | INTERNAL - ZONAL (GV): INSPAR AREA - RIB 34 TO WING TIP - RIGHT WINGPERFORM AN INTERNAL ZONAL INSPECTION OF THE INSPAR AREA - RIB 34 TO WING TIP - RIGHT WING. (EZAP) REF MPD TASK: 57-938-02 | COMPLETED.
20551-0636 | - | 57-942-02 | ER-GAG-1 | ROUTINE | INTERNAL - ZONAL (GV): RIGHT WING TIPPERFORM AN INTERNAL ZONAL INSPECTION OF THE RIGHT WING TIP. (EZAP) REF MPD TASK: 57-942-02 | COMPLETED.
20551-0637 | - | 57-968-02 | ER-GAG-1 | ROUTINE | INTERNAL - ZONAL (GV): FLAP SUPPORT FAIRING NO. 5PERFORM AN INTERNAL ZONAL INSPECTION OF THE FLAP SUPPORT FAIRING NO. 5. REF MPD TASK: 57-968-02 | COMPLETED.
20551-0638 | - | 57-974-02 | ER-GAG-1 | ROUTINE | INTERNAL - ZONAL (GV): FLAP SUPPORT FAIRING NO. 6 AND INBD FLAPERON SUPPORT FAIRING PERFORM AN INTERNAL ZONAL INSPECTION OF THE FLAP SUPPORT FAIRING NO. 6 AND INBD FLAPERON SUPPORT FAIRING. (EZAP) REF MPD TASK: 57-974-02 | COMPLETED.
20551-0639 | - | 57-980-02 | ER-GAG-1 | ROUTINE | INTERNAL - ZONAL (GV): FLAP SUPPORT FAIRING NO. 7 PERFORM AN INTERNAL ZONAL INSPECTION OF THE FLAP SUPPORT FAIRING NO. 7. (EZAP) REF MPD TASK: 57-980-02 | COMPLETED.
20551-0640 | - | 57-984-02 | ER-GAG-1 | ROUTINE | INTERNAL - ZONAL (GV): FLAP SUPPORT FAIRING NO. 8 PERFORM AN INTERNAL ZONAL INSPECTION OF THE FLAP SUPPORT FAIRING NO. 8. (EZAP) REF MPD TASK: 57-984-02 | COMPLETED.
20551-0641 | - | 28-025-00-03 | ER-GAG-1 | ROUTINE | OPERATIONALLY CHECK RIGHT ENGINE FUEL SPAR VALVE/ACTUATOR REF MPD TASK: 28-025-00-03 | COMPLETED.
20551-0642 | - | 12-018-00-02 | ER-GAG-1 | ROUTINE | LUBRICATE THE RIGHT WING KRUEGER DRIVE ARM BEARING REF MPD TASK: 12-018-00-02 | COMPLETED.
20551-0643 | - | 12-030-00-02 | ER-GAG-1 | ROUTINE | LUBRICATE THE RIGHT WING TRAILING EDGE TORQUE TUBES, TORQUE TUBE SUPPORTS, AND COUPLINGS (TORQUE TUBE, GEARBOX, FLAP POWER DRIVE, NO-BACK BRAKE, AND TRANSMISSION) REF MPD TASK: 12-030-00-02 | COMPLETED.
20551-0644 | - | 28-022-60-02 | ER-GAG-1 | ROUTINE | OPERATIONALLY CHECK THE RIGHT WING FUEL BOOST PUMP GFI CONTROL RELAY USING BITE. REF MPD TASK: 28-022-60-02 | COMPLETED.
20551-0645 | - | 53-800-00-02 | ER-GAG-1 | ROUTINE | EXTERNAL - ZONAL (GV): RIGHT FUSELAGE LOWER HALF PERFORM AN EXTERNAL ZONAL INSPECTION OF THE LOWER HALF OF FUSELAGE. REF MPD TASK: 53-800-00-02 | COMPLETED.
20551-0646 | - | 53-898-00-02 | ER-GAG-1 | ROUTINE | EXTERNAL - ZONAL (GV): RIGHT UPPER FUSELAGE - FLIGHT COMPARTMENT - BS 92.5 TO 246 PERFORM AN EXTERNAL ZONAL INSPECTION (GV) OF THE LEFT AND RIGHT UPPER FUSELAGE (INCLUDING THE TOP PORTION OF THE RADOME) - FLIGHT COMPARTMENT - STA 92.5 TO STA 246, FLIGHT COMPARTMENT FLOOR LINE (WATERLINE 207.5) TO TOP OF FUSELAGE (FUSELAGE CENTERLINE). REF MPD TASK: 53-898-00-02 | COMPLETED.
20551-0647 | - | 20-070-00-02 | ER-GAG-1 | ROUTINE | INSPECT (DETAILED) BRAKE CONTROL CABLES IN EXPOSED AND UNPROTECTED AREAS, INCLUDING RIGHT MAIN GEAR WHEEL WELL. REF MPD TASK: 20-070-00-02 | COMPLETED.
20551-0648 | - | 20-842-00-02 | ER-GAG-1 | ROUTINE | INSPECT (GENERAL VISUAL) ALL EXPOSED EWIS WITHIN THE RIGHT WING NACELLE GAPS (ZONES 513/613) WITH NACELLE GAP COVER REMOVED. (EZAP) REF MPD TASK: 20-842-00-02 | COMPLETED.
20551-0649 | - | 20-844-00-02 | ER-GAG-1 | ROUTINE | INSPECT (GENERAL VISUAL) THE INTEGRATED DRIVE GENERATOR (IDG) POWER FEEDER AND THE BACKUP GENERATOR POWER FEEDER, INCLUDING CONNECTED EWIS, WITHIN THE RIGHT WING NACELLE GAPS (ZONE 613) WITH NACELLE GAP COVERS REMOVED. (EZAP) REF MPD TASK: 20-844-00-02 | COMPLETED.
20551-0650 | - | 28-015-00-02 | ER-GAG-1 | ROUTINE | INSPECT (GENERAL VISUAL) THE RIGHT FUEL SURGE TANK FLAME ARRESTORS. REF MPD TASK: 28-015-00-02 | COMPLETED.
20551-0651 | - | 32-300-00-02 | ER-GAG-1 | ROUTINE | INSPECT (GENERAL VISUAL) THE RIGHT MAIN LANDING GEAR UPLOCK MECHANISM, UPLOCK RELEASE ACTUATOR, ALTERNATE EXTEND POWER PACK, RETRACT ACTUATOR MECHANISM, SIDE BRACE DOWNLOCK MECHANISM AND LANDING GEAR DOWNLOCK SPRINGS. REF MPD TASK: 32-300-00-02 | COMPLETED.
20551-0652 | - | 32-310-00-02 | ER-GAG-1 | ROUTINE | INSPECT (GENERAL VISUAL) THE RIGHT MAIN LANDING GEAR DOOR ACTUATOR MECHANISMS, DOOR UPLOCK MECHANISM AND DOOR RELEASE/SAFETY VALVE MODULE. REF MPD TASK: 32-310-00-02 | COMPLETED.
20551-0653 | - | 53-924-00-02 | ER-GAG-1 | ROUTINE | EXTERNAL - ZONAL (GV): BODY SECTION 48 - BS 2150 TO BS 2570 PERFORM AN EXTERNAL ZONAL INSPECTION (GV) OF THE RIGHT FUSELAGE AFT OF THE PRESSURE DOME (PRESSURE BULKHEAD STA 2150) AND THE APU COMPARTMENT - BODY SECTION 48 - STA 2150 TO STA 2570 WITH APU DOORS CLOSED. TOP OF FUSELAGE (B/L 0) TO BOTTOM OF FUSELAGE (B/L 0) REF MPD TASK: 53-924-00-02 | COMPLETED.
20551-0654 | - | 28-013-20-02 | ER-GAG-1 | ROUTINE | FUNCTIONALLY CHECK (RESISTANCE MEASUREMENT) THE BONDING BETWEEN THE RIGHT WING PRESSURE RELIEF VALVE AND THE STRUCTURE. (SFAR 88) REF MPD TASK: 28-013-20-02 | COMPLETED.
20551-0655 | - | 28-013-30-02 | ER-GAG-1 | ROUTINE | FUNCTIONALLY CHECK (RESISTANCE MEASUREMENT) THE BONDING BETWEEN THE RIGHT WING OVERFILL FLOAT SWITCH AND THE ADJOINING STRUCTURE. (SFAR 88) REF MPD TASK: 28-013-30-02 | COMPLETED.
20551-0656 | - | 28-013-40-02 | ER-GAG-1 | ROUTINE | FUNCTIONALLY CHECK (RESISTANCE MEASUREMENT) THE BONDING RESISTANCE BETWEEN THE RIGHT WING VENT SCOOP UPPER DUCT AND VENT DOOR STRUCTURE. (SFAR 88) REF MPD TASK: 28-013-40-02 | COMPLETED.
20551-0657 | - | 28-015-20-02 | ER-GAG-1 | ROUTINE | FUNCTIONALLY CHECK (RESISTANCE MEASUREMENT) THE BONDING BETWEEN THE RIGHT WING SCAVENGE JET PUMP AND THE ADJOINING STRUCTURE. (SFAR 88) REF MPD TASK: 28-015-20-02 | COMPLETED.
20551-0658 | - | 28-021-10-02 | ER-GAG-1 | ROUTINE | INSPECT (DETAILED) RIGHT WING IN-TANK TUBING, EQUIPMENT STATIC GROUND STRAPS AND CLAMPS FOR CONDITION, SECURITY AND OTHER DEGRADATION. (SFAR 88) REF MPD TASK: 28-021-10-02 | COMPLETED.
20551-0659 | - | 28-021-20-02 | ER-GAG-1 | ROUTINE | FUNCTIONALLY CHECK (RESISTANCE MEASUREMENT) THE BONDING BETWEEN THE RIGHT WING FUELING SHUTOFF VALVE AND THE STRUCTURE. (SFAR 88) REF MPD TASK: 28-021-20-02 | COMPLETED.
20551-0660 | - | 28-021-30-02 | ER-GAG-1 | ROUTINE | FUNCTIONALLY CHECK (RESISTANCE MEASUREMENT) THE BONDING BETWEEN THE RIGHT WING FUELING RECEPTACLE AND THE STRUCTURE. (SFAR 88) REF MPD TASK: 28-021-30-02 | COMPLETED.
20551-0661 | - | 28-022-30-02 | ER-GAG-1 | ROUTINE | FUNCTIONALLY CHECK (RESISTANCE MEASUREMENT) THE BONDING BETWEEN RIGHT WING PUMP HOUSING STATIC BOND TO STRUCTURE. (SFAR 88) REF MPD TASK: 28-022-30-02 | COMPLETED.
20551-0662 | - | 28-022-40-02 | ER-GAG-1 | ROUTINE | FUNCTIONALLY CHECK (RESISTANCE MEASUREMENT) BONDING BETWEEN RIGHT WING BOOST, CENTER TANK OVERRIDE/JETTISON PUMPS AND MAIN TANK JETTISON PUMPS' MOTOR IMPELLER AND STRUCTURE. (SFAR 88) REF MPD TASK: 28-022-40-02 | COMPLETED.
20551-0663 | - | 28-022-50-02 | ER-GAG-1 | ROUTINE | FUNCTIONALLY CHECK (RESISTANCE MEASUREMENT) THE BONDING BETWEEN RIGHT WING MOTOR OPERATED VALVE AND STRUCTURE TO ENSURE IT IS WITHIN IN-SERVICE LIMITS. (SFAR 88) REF MPD TASK: 28-022-50-02 | COMPLETED.
20551-0664 | - | 28-031-20-02 | ER-GAG-1 | ROUTINE | FUNCTIONALLY CHECK (RESISTANCE MEASUREMENT) THE RIGHT WING JETTISON NOZZLE VALVE FAULT CURRENT BONDS. (SFAR 88) REF MPD TASK: 28-031-20-02 | COMPLETED
20551-0665 | - | 28-031-30-02 | ER-GAG-1 | ROUTINE | FUNCTIONALLY CHECK (RESISTANCE MEASUREMENT) THE RIGHT WING JETTISON ISOLATION VALVE FAULT CURRENT BONDS. (SFAR 88) REF MPD TASK: 28-031-30-02 | COMPLETED.
20551-0666 | - | 28-031-40-02 | ER-GAG-1 | ROUTINE | FUNCTIONALLY CHECK (RESISTANCE MEASUREMENT) THE RIGHT WING JETTISON NOZZLE MANIFOLD BONDING STRAPS AND THE STRUCTURE TO ENSURE IT IS WITHIN IN-SERVICE LIMITS. (SFAR 88) REF MPD TASK: 28-031-40-02 | COMPLETED.
20551-0667 | - | 28-041-10-02 | ER-GAG-1 | ROUTINE | INSPECT (DETAILED) THE RIGHT WING FUEL IN-TANK FQIS WIRING FOR DAMAGE, CHAFING AND ADEQUATE SEPARATION FROM STRUCTURE. (SFAR 88) REF MPD TASK: 28-041-10-02 | COMPLETED.
20551-0668 | - | 28-041-20-02 | ER-GAG-1 | ROUTINE | INSPECT (DETAILED) THE RIGHT WING IN-TANK FQIS EQUIPMENT (TANK UNITS, COMPENSATORS, DENSITOMETERS,&WATER DETECTORS) FOR CONDITION, SECURITY OF CLAMPS AND ADEQUATE SEPARATION FROM STRUCTURE. (SFAR 88) REF MPD TASK: 28-041-20-02 | COMPLETED.
20551-0669 | - | 53-673-00-02 | ER-GAG-1 | ROUTINE | EXTERNAL - GENERAL VISUAL: RIGHT UNDERWING WING-TO-BODY FAIRING UNDERWING WING-TO- BODY FAIRING - WING CENTER SECTION FORWARD BULKHEAD. REF MPD TASK: 53-673-00-02 | COMPLETED.
20551-0670 | - | 57-606-00-02 | ER-GAG-1 | ROUTINE | INTERNAL - GENERAL VISUAL: LOWER FUSELAGE - SUBZONE 130 LOWER RIGHT SIDE FUSELAGE - SUBZONE 130 - BELOW CENTER SECTION. BODY STATION 1035- 1245. REF MPD TASK: 57-606-00-02 | COMPLETED.
20551-0671 | - | 29-140-00-02 | ER-GAG-1 | ROUTINE | CLEAN AIR FILTER FOR RESERVOIR PRESSURIZATION MODULE IN MAIN (LEFT) HYDRAULIC SYSTEMS REF MPD TASK: 29-140-00-02 | COMPLETED.
20551-0672 | - | 29-140-00-03 | ER-GAG-1 | ROUTINE | CLEAN AIR FILTER FOR RESERVOIR PRESSURIZATION MODULE IN MAIN (RIGHT) HYDRAULIC SYSTEMS REF MPD TASK: 29-140-00-03 | COMPLETED.
20552-0001 | - | 2005-25-24 | ER-GAG-1 | AD/SB | FLIGHT CONTROLS - AILERONS AND FLAPERONS - FLAPERON POWER CONTROL UNIT (PCU) YOKE ASSEMBLY | COMPLETED.
20552-0002 | - | 2009-14-06 | ER-GAG-1 | AD/SB | FLIGHT CONTROLS - HORIZONTAL STABILIZER,TRIM ACTUATOR, BALLSCREW MAINTENANCE AND LUBRICATION INTERVAL CHANGE, AND FREEPLAY INSPECTION ADDITION REF EO#01-2759-001 | COMPLETED.
20552-0003 | - | 2005-25-24 | ER-GAG-1 | AD/SB | FLIGHT CONTROLS - AILERONS AND FLAPERONS - FLAPERON POWER CONTROL UNIT (PCU) YOKE ASSEMBLY | COMPLETED.
20552-0004 | - | 2009-14-06 | ER-GAG-1 | AD/SB | PARA (H) FREEPLAY MEASUREMENT - FLIGHT CONTROLS - HORIZONTAL STABILIZER TRIM ACTUATOR (HSTA), BALLSCREW MAINTENANCE AND LUBRICATION INTERVAL CHANGE, AND FREEPLAY INSPECTION ADDITION | DUPLICATED. REFER TO RC#20552-0002 FOR ACTION TAKEN
20552-0005 | - | 2016-10-02 | ER-GAG-1 | AD/SB | DETECT AND CORRECT CRACKS AND HEAT DAMAGE TO THE STRUT AFT FAIRING LOWER SPAR WEB STRUCTURE WEAR TO THE HEAT SHIELD PRIMARY SEAL. | COMPLETED.
20552-0006 | - | 2018-25-11 | ER-GAG-1 | AD/SB | AD TO ADDRESS DAMAGED WIRES, WHICH COULD RESULT IN IN-FLIGHT SHUTDOWN OF THE ENGINE, OR THE INABILITY TO PROPERLY CONTROL THRUST, AND CONSEQUENT REDUCED CONTROLLABILITY OF THE AIRPLANE | COMPLETED.
20552-0007 | - | 2022-11-05 | ER-GAG-1 | AD/SB | WINGS - OUTER WING - NUMBER 1, NUMBER 2, NUMBER 7 AND NUMBER 8 OUTBOARD FLAP SUPPORT AT THE WING REAR SPAR NUT AND SHIM - INSPECTION AND CHANGE | COMPLETED.
20552-0008 | - | 2013-08-02 | ER-GAG-1 | AD/SB | STABILIZERS - ELEVATOR ATTACH FITTINGS ELEVATOR ACTUATOR FITTMG ASSEMBLY - INSPECTION | COMPLETED.
20552-0009 | - | 2014-15-21 | ER-GAG-1 | AD/SB | EXHAUST- THRUST REVERSER SYSTEM - OUTER V-BLADE AND OUTER V-BLADE FITTINGS, INSPECTION AND REPLACEMENT | COMPLETED.
20552-0010 | - | 2014-11-03 | ER-GAG-1 | AD/SB | FLIGHT CONTROL SURFACE LIGHTNING PROTECTION BONDING JUMPER CORROSION INSPECTION, REPAIR AND REPLACEMENT | COMPLETED.
20552-0011 | - | 2022-14-05 | ER-GAG-1 | AD/SB | FLIGHT CONTROLS - ELEVATOR AND RUDDER CONTROL SYSTEM - ELEVATOR, RUDDER AND RUDDER TAB - FREEPLAY INSPECTION AND LUBRICATION REF EO#01-2762-001 | COMPLETED.
20552-0012 | - | 2022-14-05 | ER-GAG-1 | AD/SB | PARA (G) PART 2 RUDDER FREE PLAY INSPECTION FLIGHT CONTROLS - ELEVATOR AND RUDDER CONTROL SYSTEM- ELEVATOR, RUDDER AND RUDDER TAB - FREEPLAY LNSPECBON AND LUBRICATION | DUPLICATED. REFER TO RC#20552-0011 FOR ACTION TAKEN
20552-0013 | - | 2022-14-05 | ER-GAG-1 | AD/SB | PARA (H) RUDDER AND ELEVATOR LUBRICATION FLIGHT CONTROLS - ELEVATOR AND RUDDER CONTROL SYSTEM- ELEVATOR, RUDDER AND RUDDER TAB - FREEPLAY INSPECTION AND LUBRICATION | DUPLICATED. REFER TO RC#20552-0011 FOR ACTION TAKEN
20552-0014 | - | 2023-03-04 | ER-GAG-1 | AD/SB | ATA 57 - WINGS - TO PREVENT ARCING INSIDE THE MAIN AND CENTER FUEL TANKS IN THE EVENT OF A FAULT CURRENT OR LIGHTNING STRIKE PARAGRAPH (G) & (H) OF AD INSTALLATION OF TEFLON SLEEVES, CAP SEALING OF FASTENERS, DETAILED INSPECTIONS, AND CORRECTIVE ACTIONS DO WORK PACKAGES 12 THRU 16, 23, 25, 27 THRU 29, 31, 34, 36 THRU 39 OF SB 777-57A0050 R6 | COMPLETED.
20552-0015 | - | 2021-18-09 | ER-GAG-1 | AD/SB | ATA 53 FUSELAGE THIS AD TO ADDRESS DAMAGED OR MISSING SOLID RIVET HEADS ON THE SLOPING PRESSURE DECK WEB, WHICH COULD RESULT IN LOSS OF SLOPING PRESSURE DECK PANELS, CAUSING DECOMPRESSION AND PRESSURE LOSS, AND LOSS OF THE HYDRAULIC SYSTEMS IN THE AREA FOR WHEEL BRAKES (BOTH NORMAL AND ALTERNATE) AND STEERING, AND POTENTIALLY LEADING TO RUNWAY DEPARTURE AND ADVERSELY AFFECTING THE STRUCTURAL INTEGRITY OF THE AIRPLANE. | COMPLETED.
20552-0016 | - | 2021-13-10 | ER-GAG-1 | AD/SB | ATA 57 WINGS THIS AD WAS PROMPTED BY REPORTS INDICATING THAT DURING INVESTIGATION OF A FUEL LEAK, FATIGUE CRACKING WAS FOUND ON THE FORWARD INBOARD SIDE OF THE FUEL TANK ACCESS DOOR CUTOUTS ON THE LEFT AND RIGHT LOWER WING SKIN. THE CAUSE OF THE CRACKING IS ATTRIBUTED TO CORROSION DAMAGE. | COMPLETED.
20552-0017 | - | SB 777-57A0125 R0 | ER-GAG-1 | AD/SB | ATA 57 WINGS INSPECT THE UPPER WING SKIN ON THE LEFT AND RIGHT WING FOR ANY CRACK. IF THE WORK GIVEN IN THIS BULLETIN IS NOT DONE, ANY CRACK IN THE UPPER WING SKIN AT THE MLG TAB OUT NOT RELIABLY DETECTED COULD RESULT IN STRUCTURAL FAILURE OF THE WINGS. | COMPLETED.
20553-0001 | - | CWR-001 | ER-GAG-1 | CWR | PERFORM AIRCRAFT EXTERIOR/TECHINCAL WASH | COMPLETED.
20553-0002 | - | CWR-002 | ER-GAG-1 | CWR | PERFORM AIRCRAFT INTERIOR WASH | COMPLETED.
20553-0003 | - | CWR-006 | ER-GAG-1 | CWR | PERFORM REPLACEMENT OF DISPLAY UNIT P/N:4086850-921 S/N:32361116 | COMPLETED.
20553-0004 | - | CWR-007 | ER-GAG-1 | CWR | PERFORM AIRCRAFT WEIGHING | COMPLETED.
20553-0005 | - | CWR-005 ITEM 1 | ER-GAG-1 | CWR | 'BLEED LOOP 1 BODY'. PLEASE REPLACE DETECTOR P/N: 35837-200-255, QTY 1EA | COMPLETED.
20553-0006 | - | CWR-005 ITEM 2 | ER-GAG-1 | CWR | 'DET CHAN 2 CARGO AFT'. PLEASE REPLACE A CARD P/N: 285W0020-104 QTY 1EA | COMPLETED.
20554-0001 | - | 3854631 | CN-NMN-1 | ROUTINE | INSTALLATION OF EXTERIOR LIVERY REF TASK: 3854631 | COMPLETED
20554-0002 | - | 081000-AA-1 | CN-NMN-1 | ROUTINE | 081000-AA-1 (01) / AIRCRAFT WEIGHING | COMPLETED
20554-0003 | - | AIA/320/003/R14 | CN-NMN-1 | ROUTINE | MAC_A320_DAILY/DAILY CHECK(2) | COMPLETED
20554-0004 | - | AAI/320/004/R20 | CN-NMN-1 | ROUTINE | MAC_A320_WEEKLY/WY CHECK(1) | COMPLETED
20558-0001 | - | CWR-002 | ER-MDR-1 | CWR | PLEASE PERFORM AIRCRAFT EXTERIOR CLEANING | COMPLETED
20558-0002 | - | CWR-003 / WP-39 | ER-MDR-1 | CWR | FUEL MIGRATION FROM MAIN TANK#4 TO MAIN TANK#3 PLEASE TROUBLESHOOT/RECTIFY | COMPLETED
20558-0003 | - | CWR-004 / WO-40 | ER-MDR-1 | CWR | DURING TRANSFER OF ALL FUEL TO CENTER FUEL TANK, FUEL SMELL NOTED AT MD CARGO. FUEL LEAK FOUND FROM FASTENER CENTER TANK TO LOWER FWD CARGO. VERIFY AND REPAIR THE FUEL LEAK DESCRIBED ABOVE. | COMPLETED
20566-0001 | - | 4N-11-000-00-01 | TF-AMM-19 | ROUTINE | CONDITION CHECK, EXTERIOR PAINT AND MARKINGS REF TASK: 4N-11-000-00-01 | COMPLETED.
20566-0002 | - | 4N-11-001-01-01 | TF-AMM-19 | ROUTINE | CHECK CONDITION OF INTERIOR PLACARDS REF TASK: 4N-11-001-01-01 | COMPLETED.
20566-0003 | - | 4N-12-002-00-01 | TF-AMM-19 | ROUTINE | ENGINE 1 IDG OIL CHANGE REF TASK: 4N-12-002-00-01 | COMPLETED.
20566-0004 | - | 4N-12-002-00-02 | TF-AMM-19 | ROUTINE | ENGINE 2 IDG OIL CHANGE REF TASK: 4N-12-002-00-02 | COMPLETED.
20566-0005 | - | 4N-12-002-00-03 | TF-AMM-19 | ROUTINE | ENGINE 3 IDG OIL CHANGE REF TASK: 4N-12-002-00-03 | COMPLETED.
20566-0006 | - | 4N-12-002-00-04 | TF-AMM-19 | ROUTINE | ENGINE 4 IDG OIL CHANGE REF TASK: 4N-12-002-00-04 | COMPLETED.
20566-0007 | - | 4N-12-030-00-01 | TF-AMM-19 | ROUTINE | AILERON HINGES & ACTUATORS - L WING REF TASK: 4N-12-030-00-01 | COMPLETED.
20566-0008 | - | 4N-12-030-00-02 | TF-AMM-19 | ROUTINE | AILERON HINGES & ACTUATORS - R WING REF TASK: 4N-12-030-00-02 | COMPLETED.
20566-0009 | - | 4N-12-032-00-01 | TF-AMM-19 | ROUTINE | AILERON PROGRAMMER MECHANISM REF TASK: 4N-12-032-00-01 | COMPLETED.
20566-0010 | - | 4N-12-034-00-01 | TF-AMM-19 | ROUTINE | OUTBD AILERON LOCKOUT MECHANISM - L REF TASK: 4N-12-034-00-01 | COMPLETED.
20566-0011 | - | 4N-12-034-00-02 | TF-AMM-19 | ROUTINE | OUTBD AILERON LOCKOUT MECHANISM - R REF TASK: 4N-12-034-00-02 | COMPLETED.
20566-0012 | - | 4N-12-036-00-01 | TF-AMM-19 | ROUTINE | RUDDER AND TRIM CONTROL SYSTEM REF TASK: 4N-12-036-00-01 | COMPLETED.
20566-0013 | - | 4N-12-038-00-01 | TF-AMM-19 | ROUTINE | RUDDER RATIO CHANGER (UPPER & LOWER) REF TASK: 4N-12-038-00-01 | COMPLETED.
20566-0014 | - | 4N-12-040-00-01 | TF-AMM-19 | ROUTINE | UPPER RUDDER ACTUATORS LUBRICATION REF TASK: 4N-12-040-00-01 | COMPLETED.
20566-0015 | - | 4N-12-042-00-01 | TF-AMM-19 | ROUTINE | LEFT ELEVATOR HINGE BEARINGS REF TASK: 4N-12-042-00-01 | COMPLETED.
20566-0016 | - | 4N-12-042-00-02 | TF-AMM-19 | ROUTINE | RIGHT ELEVATOR HINGE BEARINGS REF TASK: 4N-12-042-00-02 | COMPLETED.
20566-0017 | - | 4N-12-048-00-01 | TF-AMM-19 | ROUTINE | T.E. FLAP TRANSMISSION BALL SCREW - LEFT WING REF TASK: 4N-12-048-00-01 | COMPLETED.
20566-0018 | - | 4N-12-048-00-02 | TF-AMM-19 | ROUTINE | T.E. FLAP TRANSMISSION BALL SCREW - RIGHT WING REF TASK: 4N-12-048-00-02 | COMPLETED.
20566-0019 | - | 4N-12-050-00-01 | TF-AMM-19 | ROUTINE | TE FLAP COMPONENTS - LEFT WING REF TASK: 4N-12-050-00-01 | COMPLETED.
20566-0020 | - | 4N-12-050-00-02 | TF-AMM-19 | ROUTINE | TE FLAP COMPONENTS - RIGHT WING REF TASK: 4N-12-050-00-02 | COMPLETED.
20566-0021 | - | 4N-12-058-00-01 | TF-AMM-19 | ROUTINE | SPOILER DIFFERENTIAL REF TASK: 4N-12-058-00-01 | COMPLETED.
20566-0022 | - | 4N-12-060-00-01 | TF-AMM-19 | ROUTINE | LEFT WING SPOILER COMPONENTS REF TASK: 4N-12-060-00-01 | COMPLETED.
20566-0023 | - | 4N-12-060-00-02 | TF-AMM-19 | ROUTINE | RIGHT WING SPOILER COMPONENTS REF TASK: 4N-12-060-00-02 | COMPLETED.
20566-0024 | - | 4N-12-062-00-01 | TF-AMM-19 | ROUTINE | SPEEDBRAKE SEQUENCE MECHANISM REF TASK: 4N-12-062-00-01 | COMPLETED.
20566-0025 | - | 4N-12-082-00-01 | TF-AMM-19 | ROUTINE | BRAKE SURGE ACCUMULATOR PRECHARGE PRESSURE CHECK RIGHT BODY LANDING GEAR WELL REF TASK: 4N-12-082-00-01 | COMPLETED.
20566-0026 | - | 4N-12-082-00-02 | TF-AMM-19 | ROUTINE | BRAKE SURGE ACCUMULATOR PRECHARGE PRESSURE CHECK LEFT WING REAR SPAR TO LANDING GEAR SUPPORT BEAM REF TASK: 4N-12-082-00-02 | COMPLETED.
20566-0027 | - | 4N-12-082-00-03 | TF-AMM-19 | ROUTINE | BRAKE SURGE ACCUMULATOR PRECHARGE PRESSURE CHECK RIGHT REAR SPAR TO LANDING GEAR SUPPORT BEAM REF TASK: 4N-12-082-00-03 | COMPLETED.
20566-0028 | - | 4N-12-084-00-01 | TF-AMM-19 | ROUTINE | BODY GEAR TRUCK BEAM PIVOT BOLT - LEFT GEAR REF TASK: 4N-12-084-00-01 | COMPLETED.
20566-0029 | - | 4N-12-084-00-02 | TF-AMM-19 | ROUTINE | BODY GEAR TRUCK BEAM PIVOT BOLT - RIGHT GEAR REF TASK: 4N-12-084-00-02 | COMPLETED.
20566-0030 | - | 4N-12-086-00-01 | TF-AMM-19 | ROUTINE | WING GEAR TRUCK BEAM PIVOT - LEFT GEAR REF TASK: 4N-12-086-00-01 | COMPLETED.
20566-0031 | - | 4N-12-086-00-02 | TF-AMM-19 | ROUTINE | WING GEAR TRUCK BEAM PIVOT - RIGHT GEAR REF TASK: 4N-12-086-00-02 | COMPLETED.
20566-0032 | - | 4N-12-088-00-01 | TF-AMM-19 | ROUTINE | NOSE GEAR SUPPORT & TRUNNION REF TASK: 4N-12-088-00-01 | COMPLETED.
20566-0033 | - | 4N-12-100-00-01 | TF-AMM-19 | ROUTINE | NOSE GEAR ALTERNATE EXTEND CABLES REF TASK: 4N-12-100-00-01 | COMPLETED.
20566-0034 | - | 4N-12-102-00-01 | TF-AMM-19 | ROUTINE | LEFT BODY GEAR ALTERNATE EXTEND CABLES REF TASK: 4N-12-102-00-01 | COMPLETED.
20566-0035 | - | 4N-12-102-00-02 | TF-AMM-19 | ROUTINE | RIGHT BODY GEAR ALTERNATE EXTEND CABLES REF TASK: 4N-12-102-00-02 | COMPLETED.
20566-0036 | - | 4N-12-104-00-01 | TF-AMM-19 | ROUTINE | LEFT WING GEAR ALTERNATE EXTEND CABLES NON-SOLVENT CLEAN AND LUBRICATE REF TASK: 4N-12-104-00-01 | COMPLETED.
20566-0037 | - | 4N-12-104-00-02 | TF-AMM-19 | ROUTINE | RIGHT WING GEAR ALTERNATE EXTEND CABLES NON-COLVENT CLEAN AND LUBRICATE REF TASK: 4N-12-104-00-02 | COMPLETED.
20566-0038 | - | 4N-12-166-00-01 | TF-AMM-19 | ROUTINE | WING LANDING GEAR BEAM GATE FITTING - LEFT GEAR REF TASK: 4N-12-166-00-01 | COMPLETED.
20566-0039 | - | 4N-12-166-00-02 | TF-AMM-19 | ROUTINE | WING LANDING GEAR BEAM GATE FITTING - RIGHT GEAR REF TASK: 4N-12-166-00-02 | COMPLETED.
20566-0040 | - | 4N-12-268-00-01 | TF-AMM-19 | ROUTINE | CHANGE ENGINE 1 STARTER OIL. REF TASK: 4N-12-268-00-01 | COMPLETED.
20566-0041 | - | 4N-12-268-00-02 | TF-AMM-19 | ROUTINE | CHANGE ENGINE 2 STARTER OIL REF TASK: 4N-12-268-00-02 | COMPLETED.
20566-0042 | - | 4N-12-268-00-03 | TF-AMM-19 | ROUTINE | CHANGE ENGINE 3 STARTER OIL REF TASK: 4N-12-268-00-03 | COMPLETED.
20566-0043 | - | 4N-12-268-00-04 | TF-AMM-19 | ROUTINE | CHANGE ENGINE 4 STARTER OIL REF TASK: 4N-12-268-00-04 | COMPLETED.
20566-0044 | - | 4N-20-000-01-01 | TF-AMM-19 | ROUTINE | INSPECT WIRING BELOW FWD CARGO COMPARTMENT REF TASK: 4N-20-000-01-01 | COMPLETED.
20566-0045 | - | 4N-20-000-01-02 | TF-AMM-19 | ROUTINE | DVI ON HYD LINES & FASTENERS FOR NLG EXT & RET IN SECT 42. REF TASK: 4N-20-000-01-02 | COMPLETED.
20566-0046 | - | 4N-20-002-00-01 | TF-AMM-19 | ROUTINE | LEFT BODY GEAR ALTER EXTEND SYS CABLES REF TASK: 4N-20-002-00-01 | COMPLETED.
20566-0047 | - | 4N-20-002-00-02 | TF-AMM-19 | ROUTINE | RIGHT BODY GEAR ALTER EXTEND SYS CABLES REF TASK: 4N-20-002-00-02 | COMPLETED.
20566-0048 | - | 4N-20-004-00-01 | TF-AMM-19 | ROUTINE | LEFT WING GEAR ALTERNATE EXTEND CABLES REF TASK: 4N-20-004-00-01 | COMPLETED.
20566-0049 | - | 4N-20-004-00-02 | TF-AMM-19 | ROUTINE | RIGHT WING GEAR ALTERNATE EXTEND CABLES REF TASK: 4N-20-004-00-02 | COMPLETED.
20566-0050 | - | 4N-20-006-00-01 | TF-AMM-19 | ROUTINE | N/G ALTER EXTEND CABLES & ASSOC MECH REF TASK: 4N-20-006-00-01 | COMPLETED.
20566-0051 | - | 4N-21-026-15-01 | TF-AMM-19 | ROUTINE | FORWARD OVERBOARD VALVE SCREEN REF TASK: 4N-21-026-15-01 | COMPLETED.
20566-0052 | - | 4N-21-026C01 | TF-AMM-19 | ROUTINE | CLEAN LOWER FORWARD OVERBOARD VALVE SCREEN (IAI SUPPLEMENT) REF TASK: 4N-21-026C01 | COMPLETED.
20566-0053 | - | 4N-21-031-01-01 | TF-AMM-19 | ROUTINE | PRESS CONTR SYS OUTFLOW VALVE & S/W REF TASK: 4N-21-031-01-01 | COMPLETED.
20566-0054 | - | 4N-21-033-01-01 | TF-AMM-19 | ROUTINE | PRESS CONT ANALOG SENSOR REF TASK: 4N-21-033-01-01 | COMPLETED.
20566-0055 | - | 4N-21-051-08-01 | TF-AMM-19 | ROUTINE | HEAT EXCHANGER CLEANING REF TASK: 4N-21-051-08-01 | COMPLETED.
20566-0056 | - | 4N-21-058-10-01 | TF-AMM-19 | ROUTINE | E/E COOLING SYS BLOWER INLET SCREEN REF TASK: 4N-21-058-10-01 | COMPLETED.
20566-0057 | - | 4N-21-058-16-01 | TF-AMM-19 | ROUTINE | E/E COOLING SYS E30-2 SHELF REF TASK: 4N-21-058-16-01 | COMPLETED.
20566-0058 | - | 4N-21-061C06-01 | TF-AMM-19 | ROUTINE | CLEAN ZONE TEMPERATURE SENSORS REF TASK: 4N-21-061C06-01 | COMPLETED.
20566-0059 | - | 4N-23-020-00-01 | TF-AMM-19 | ROUTINE | DEACTIVATION OF ACARS TRANSMISSIONS DURING A / C / D CHECKS REF TASK: 4N-23-020-00-01 | COMPLETED.
20566-0060 | - | 4N-23-025-00-01 | TF-AMM-19 | ROUTINE | LOW-FREQUENCY UNDERWATER LOCATING DEVICE (LF-ULD) REF TASK: 4N-23-025-00-01 | COMPLETED.
20566-0061 | - | 4N-23-071-01-01 | TF-AMM-19 | ROUTINE | VOICE RECORDER REF TASK: 4N-23-071-01-01 | COMPLETED.
20566-0062 | - | 4N-24-023-01-01 | TF-AMM-19 | ROUTINE | GENERATOR CTL UNIT & BUS CTL UNIT REF TASK: 4N-24-023-01-01 | COMPLETED.
20566-0063 | - | 4N-24-029-02-01 | TF-AMM-19 | ROUTINE | STANDBY POWER SYSTEM REF TASK: 4N-24-029-02-01 | COMPLETED.
20566-0064 | - | 4N-24-211-03-01 | TF-AMM-19 | ROUTINE | ENGINE 1 IDG OIL FILTER PRESS INDICATOR REF TASK: 4N-24-211-03-01 | COMPLETED.
20566-0065 | - | 4N-24-211-03-02 | TF-AMM-19 | ROUTINE | ENGINE 2 IDG OIL FILTER PRESS INDICATOR REF TASK: 4N-24-211-03-02 | COMPLETED.
20566-0066 | - | 4N-24-211-03-03 | TF-AMM-19 | ROUTINE | ENGINE 3 IDG OIL FILTER PRESS INDICATOR REF TASK: 4N-24-211-03-03 | COMPLETED.
20566-0067 | - | 4N-24-211-03-04 | TF-AMM-19 | ROUTINE | ENGINE 4 IDG OIL FILTER PRESS INDICATOR REF TASK: 4N-24-211-03-04 | COMPLETED.
20566-0068 | - | 4N-24-211-14-01 | TF-AMM-19 | ROUTINE | ENGINE 1 IDG SCAVENGE FILTER REF TASK: 4N-24-211-14-01 | COMPLETED.
20566-0069 | - | 4N-24-211-14-02 | TF-AMM-19 | ROUTINE | ENGINE 2 IDG SCAVENGE FILTER REF TASK: 4N-24-211-14-02 | COMPLETED
20566-0070 | - | 4N-24-211-14-03 | TF-AMM-19 | ROUTINE | ENGINE 3 IDG SCAVENGE FILTER REF TASK: 4N-24-211-14-03 | COMPLETED.
20566-0071 | - | 4N-24-211-14-04 | TF-AMM-19 | ROUTINE | ENGINE 4 IDG SCAVENGE FILTER REF TASK: 4N-24-211-14-04 | COMPLETED.
20566-0072 | - | 4N-25-031-12-01 | TF-AMM-19 | ROUTINE | UPPER DECK GALLEY WATER FILTER REF TASK: 4N-25-031-12-01 | COMPLETED.
20566-0073 | - | 4N-25-031-13-02 | TF-AMM-19 | ROUTINE | UPPER GALLEY REF TASK: 4N-25-031-13-02 | COMPLETED.
20566-0074 | - | 4N-25-031-19-03 | TF-AMM-19 | ROUTINE | UPPER DECK AIR CHILLER UNIT INTAKE FILTER REF TASK: 4N-25-031-19-03 | CANCELLED BY CUSTOMER. REFER TO THE ATTACHED CONFIRMATION EMAIL
20566-0075 | - | 4N-25-041-00-02 | TF-AMM-19 | ROUTINE | LAVATORY WASTE COMPARTMENT REF TASK: 4N-25-041-00-02 | COMPLETED.
20566-0076 | - | 4N-25-051-01-01 | TF-AMM-19 | ROUTINE | E/E EQUIPMENT CENTERS REF TASK: 4N-25-051-01-01 | COMPLETED.
20566-0077 | - | 4N-25-052-01-01 | TF-AMM-19 | ROUTINE | FWD, AFT & BULK CARGO COMPT LINING REF TASK: 4N-25-052-01-01 | COMPLETED.
20566-0078 | - | 4N-25-057C01 | TF-AMM-19 | ROUTINE | CARGO LOADING SYSTEM IAI CONVERTED A/C REF TASK: 4N-25-057C01 | COMPLETED.
20566-0079 | - | 4N-25-058A01 | TF-AMM-19 | ROUTINE | MAIN DECK CARGO LOADING SYSTEM INSPECTION / CLEANING REF TASK: 4N-25-058A01 | COMPLETED.
20566-0080 | - | 4N-25-058A02 | TF-AMM-19 | ROUTINE | LOWER LOBE CARGO COMPARTMENT INSPECTION / CLEANING REF TASK: 4N-25-058A02 | COMPLETED.
20566-0081 | - | 4N-25-058A05 | TF-AMM-19 | ROUTINE | MAIN DECK CARGO LOADING SYSTEM CHECK (ANCRA) REF TASK: 4N-25-058A05 | COMPLETED.
20566-0082 | - | 4N-25-059C01 | TF-AMM-19 | ROUTINE | MAIN DECK BLOW OUT PANELS (IAI SUPPLEMENT) REF TASK: 4N-25-059C01 | COMPLETED.
20566-0083 | - | 4N-25-059C04-01 | TF-AMM-19 | ROUTINE | MAIN DECK CARGO COMPARTMENT LINING IAI CONVERTED A/C REF TASK: 4N-25-059C04-01 | COMPLETED.
20566-0084 | - | 4N-25-068-01-01 | TF-AMM-19 | ROUTINE | FLOOR EVACUATION SLIDE GAS RESERVOIR REF TASK: 4N-25-068-01-01 | COMPLETED.
20566-0085 | - | 4N-26-017-01-01 | TF-AMM-19 | ROUTINE | W/W FIRE DETECTOR CONFIDENCE TEST REF TASK: 4N-26-017-01-01 | COMPLETED.
20566-0086 | - | 4N-27-021-02-01 | TF-AMM-19 | ROUTINE | UPPER RUDDER SYSTEM REF TASK: 4N-27-021-02-01 | COMPLETED.
20566-0087 | - | 4N-27-032-01-01 | TF-AMM-19 | ROUTINE | STALL WARNING STICK SHAKER REF TASK: 4N-27-032-01-01 | COMPLETED.
20566-0088 | - | 4N-27-041-01-01 | TF-AMM-19 | ROUTINE | STABILIZER AUXIL TRIM S/W AND CIRCUIT REF TASK: 4N-27-041-01-01 | COMPLETED.
20566-0089 | - | 4N-27-041-10-01 | TF-AMM-19 | ROUTINE | STABILIZER TRIM ACTUATOR BALLSCREW / BALLNUT AND UPPER / LOWER GIMBALS REF TASK: 4N-27-041-10-01 | COMPLETED.
20566-0090 | - | 4N-27-051-01-01 | TF-AMM-19 | ROUTINE | ALTERNATE ELECTRICAL LE & TE FLAP SY REF TASK: 4N-27-051-01-01 | COMPLETED.
20566-0091 | - | 4N-27-051-24-01 | TF-AMM-19 | ROUTINE | LW INBOARD TE FOREFLAP ROLLERS REF TASK: 4N-27-051-24-01 | COMPLETED.
20566-0092 | - | 4N-27-051-24-02 | TF-AMM-19 | ROUTINE | RW INBOARD TE FOREFLAP ROLLERS REF TASK: 4N-27-051-24-02 | COMPLETED.
20566-0093 | - | 4N-27-061A01-01 | TF-AMM-19 | ROUTINE | PERFORM DETAILED VISUAL INSPECTION OF INBOARD SPOILERS 5, 6, 7, 8 REF TASK: 4N-27-061A01-01 | COMPLETED.
20566-0094 | - | 4N-27-081-01-01 | TF-AMM-19 | ROUTINE | HIGH LIFT CONTL SYS TE & LE ELEC CTL REF TASK: 4N-27-081-01-01 | COMPLETED.
20566-0095 | - | 4N-28-025-01-01 | TF-AMM-19 | ROUTINE | APU FUEL FEED LINE SHROUD REF TASK: 4N-28-025-01-01 | COMPLETED.
20566-0096 | - | 4N-28-042-01-01 | TF-AMM-19 | ROUTINE | FUEL BOOST PUMP PRESS S/W & CIRCUIT REF TASK: 4N-28-042-01-01 | COMPLETED.
20566-0097 | - | 4N-28-042-02-01 | TF-AMM-19 | ROUTINE | JETTISON PUMP PRESSURE SW & CIRCUIT REF TASK: 4N-28-042-02-01 | COMPLETED.
20566-0098 | - | 4N-28-054-01-01 | TF-AMM-19 | ROUTINE | FAULT CURRENT DETECTOR FOR CWT AND INBOARD MAIN TANK OVERRIDE/JETTISON PUMPS AND HST TRANSFER FUEL PUMPS (28-AWL-17) REF TASK: 4N-28-054-01-01 | COMPLETED.
20566-0099 | - | 4N-29-011-01-01 | TF-AMM-19 | ROUTINE | SYSTEM 1 HYD PRESS & RETURN FILTER REF TASK: 4N-29-011-01-01 | COMPLETED.
20566-0100 | - | 4N-29-011-01-02 | TF-AMM-19 | ROUTINE | SYSTEM 2 HYD PRESS & RETURN FILTER REF TASK: 4N-29-011-01-02 | COMPLETED.
20566-0101 | - | 4N-29-011-01-03 | TF-AMM-19 | ROUTINE | SYSTEM 3 HYD PRESS & RETURN FILTER REF TASK: 4N-29-011-01-03 | COMPLETED.
20566-0102 | - | 4N-29-011-01-04 | TF-AMM-19 | ROUTINE | SYSTEM 4 HYD PRESS & RETURN FILTER REF TASK: 4N-29-011-01-04 | COMPLETED.
20566-0103 | - | 4N-31-050-01-01 | TF-AMM-19 | ROUTINE | CWS CONFIGURATION WARNING MODULE REF TASK: 4N-31-050-01-01 | COMPLETED.
20566-0104 | - | 4N-31-061-12-01 | TF-AMM-19 | ROUTINE | PFD, ND, EICAS INSTRUMENTS REF TASK: 4N-31-061-12-01 | COMPLETED.
20566-0105 | - | 4N-32-011-01-01 | TF-AMM-19 | ROUTINE | LEFT WING LANDING GEAR SHOCK STRUT REF TASK: 4N-32-011-01-01 | COMPLETED. DMI# 425509-M3 RAISED TO MEASURE DIMENSION X AND READ THE PRESSURE ON THE PRESSURE GAGE OF THE WING LANDING GEAR AFTER 5-10 SERVICE LANDINGS I.A.W AMM 12-15-03, REV.112. DTD 15-NOV-2024
20566-0106 | - | 4N-32-011-01-02 | TF-AMM-19 | ROUTINE | RIGHT WING LANDING GEAR SHOCK STRUT REF TASK: 4N-32-011-01-02 | COMPLETED. DMI# 425509-M3 RAISED TO MEASURE DIMENSION X AND READ THE PRESSURE ON THE PRESSURE GAGE OF THE WING LANDING GEAR AFTER 5-10 SERVICE LANDINGS I.A.W AMM 12-15-03, REV.112. DTD 15-NOV-2024
20566-0107 | - | 4N-32-014-00-01 | TF-AMM-19 | ROUTINE | LEFT BODY LANDING GEAR SHOCK STRUT REF TASK: 4N-32-014-00-01 | COMPLETED. DMI# 425509-M3 RAISED AFTER 5-10 SERVICE LANDINGS, TO MEASURE DIMENSION X AND READ THE PRESSURE ON THE PRESSURE GAGE OF THE BODY LANDING GEAR I.A.W AMM 12-15-04, REV.112. DTD 15-NOV-2024
20566-0108 | - | 4N-32-014-00-02 | TF-AMM-19 | ROUTINE | RIGHT BODY LANDING GEAR SHOCK STRUT REF TASK: 4N-32-014-00-02 | COMPLETED. DMI# 425509-M3 RAISED AFTER 5-10 SERVICE LANDINGS, TO MEASURE DIMENSION X AND READ THE PRESSURE ON THE PRESSURE GAGE OF THE BODY LANDING GEAR I.A.W AMM 12-15-04, REV.112. DTD 15-NOV-2024
20566-0109 | - | 4N-32-021-00-01 | TF-AMM-19 | ROUTINE | NOSE LANDING GEAR SHOCK STRUT REF TASK: 4N-32-021-00-01 | COMPLETED. DMI# 425509-M3 RAISED AFTER 5-10 SERVICE LANDINGS, TO MEASURE DIMENSION A AND READ THE PRESSURE I.A.W AMM 12-15-05, REV.112. DTD 15-NOV-2024
20566-0110 | - | 4N-32-035-02-01 | TF-AMM-19 | ROUTINE | LEFT BODY GEAR UPLOCK MECHANISM REF TASK: 4N-32-035-02-01 | COMPLETED.
20566-0111 | - | 4N-32-035-02-02 | TF-AMM-19 | ROUTINE | RIGHT BODY GEAR UPLOCK MECHANISM REF TASK: 4N-32-035-02-02 | COMPLETED.
20566-0112 | - | 4N-32-035-03-01 | TF-AMM-19 | ROUTINE | BODY GEAR ALTERNATE EXTENSION SYSTEM REF TASK: 4N-32-035-03-01 | COMPLETED.
20566-0113 | - | 4N-32-035-04-01 | TF-AMM-19 | ROUTINE | LEFT MAIN GEAR DOOR SAFETY VALVE REF TASK: 4N-32-035-04-01 | COMPLETED.
20566-0114 | - | 4N-32-035-04-02 | TF-AMM-19 | ROUTINE | RIGHT MAIN GEAR DOOR SAFETY VALVE REF TASK: 4N-32-035-04-02 | COMPLETED.
20566-0115 | - | 4N-32-035-14-01 | TF-AMM-19 | ROUTINE | NOSE GEAR ALTERNATE EXTENSION SYSTEM REF TASK: 4N-32-035-14-01 | COMPLETED.
20566-0116 | - | 4N-32-035-15-01 | TF-AMM-19 | ROUTINE | NOSE GEAR DOOR SAFETY VALVE REF TASK: 4N-32-035-15-01 | COMPLETED.
20566-0117 | - | 4N-32-036-02-01 | TF-AMM-19 | ROUTINE | LEFT WING GEAR UPLOCK MECHANISM REF TASK: 4N-32-036-02-01 | COMPLETED.
20566-0118 | - | 4N-32-036-02-02 | TF-AMM-19 | ROUTINE | RIGHT WING GEAR UPLOCK MECHANISM REF TASK: 4N-32-036-02-02 | COMPLETED.
20566-0119 | - | 4N-32-036-09-01 | TF-AMM-19 | ROUTINE | WING GEAR ALTERNATE EXTENSION SYSTEM REF TASK: 4N-32-036-09-01 | COMPLETED.
20566-0120 | - | 4N-32-802-01-01 | TF-AMM-19 | ROUTINE | NLG DOORS - FROM GROUND LEVEL REF TASK: 4N-32-802-01-01 | COMPLETED.
20566-0121 | - | 4N-32-806-01-01 | TF-AMM-19 | ROUTINE | NOSE LANDING GEAR - FROM THE GROUND REF TASK: 4N-32-806-01-01 | COMPLETED.
20566-0122 | - | 4N-32-810-01-01 | TF-AMM-19 | ROUTINE | WING LANDING GEAR DOORS - LEFT REF TASK: 4N-32-810-01-01 | COMPLETED.
20566-0123 | - | 4N-32-814-01-01 | TF-AMM-19 | ROUTINE | WING LANDING GEAR - LEFT REF TASK: 4N-32-814-01-01 | COMPLETED.
20566-0124 | - | 4N-32-818-01-01 | TF-AMM-19 | ROUTINE | WING LANDING GEAR DOORS - RIGHT REF TASK: 4N-32-818-01-01 | COMPLETED.
20566-0125 | - | 4N-32-822-01-01 | TF-AMM-19 | ROUTINE | WING LANDING GEAR - RIGHT REF TASK: 4N-32-822-01-01 | COMPLETED.
20566-0126 | - | 4N-32-826-01-01 | TF-AMM-19 | ROUTINE | BODY LANDING GEAR DOORS - LEFT REF TASK: 4N-32-826-01-01 | COMPLETED.
20566-0127 | - | 4N-32-830-01-01 | TF-AMM-19 | ROUTINE | BODY LANDING GEAR - LEFT REF TASK: 4N-32-830-01-01 | COMPLETED.
20566-0128 | - | 4N-32-834-01-01 | TF-AMM-19 | ROUTINE | BODY LANDING GEAR DOORS - RIGHT REF TASK: 4N-32-834-01-01 | COMPLETED.
20566-0129 | - | 4N-32-838-01-01 | TF-AMM-19 | ROUTINE | BODY LANDING GEAR - RIGHT REF TASK: 4N-32-838-01-01 | COMPLETED.
20566-0130 | - | 4N-33-012-01-01 | TF-AMM-19 | ROUTINE | MASTER DIM & TEST MODULE, S/W & IND REF TASK: 4N-33-012-01-01 | COMPLETED.
20566-0131 | - | 4N-33-035C01-01 | TF-AMM-19 | ROUTINE | OPERATIONAL CHECK MAIN DECK ALERT SYSTEM (IAI SUPPLEMENT REF TASK: 4N-33-035C01-01 | COMPLETED.
20566-0132 | - | 4N-33-043-01-01 | TF-AMM-19 | ROUTINE | NAVIGATION LIGHT SYSTEM REF TASK: 4N-33-043-01-01 | COMPLETED.
20566-0133 | - | 4N-33-044-01-01 | TF-AMM-19 | ROUTINE | ANTI-COLLISION LIGHT SYSTEM REF TASK: 4N-33-044-01-01 | COMPLETED.
20566-0134 | - | 4N-33-050-01-01 | TF-AMM-19 | ROUTINE | EMERGENCY LIGHTS AND PWR PACKS REF TASK: 4N-33-050-01-01 | TASK CARD IS NOT APPLICABLE FOR IAI CONVERTED AIRCRAFT.
20566-0135 | - | 4N-33-050C01 | TF-AMM-19 | ROUTINE | OPS CHECK EMERGENCY LIGHTS (IAI SUPPLEMENT) REF TASK: 4N-33-050C01 | COMPLETED.
20566-0136 | - | 4N-35-011-04-01 | TF-AMM-19 | ROUTINE | CREW OXYGEN MASK/REGULATOR AND GOGGLE OR CREW INTEGRATED FULL FACE OXYGEN MASK REGULATOR REF TASK: 4N-35-011-04-01 | COMPLETED.
20566-0137 | - | 4N-35-011-05-01 | TF-AMM-19 | ROUTINE | CREW OXYGEN MASK/REGULATOR REF TASK: 4N-35-011-05-01 | COMPLETED.
20566-0138 | - | 4N-35-011-06-01 | TF-AMM-19 | ROUTINE | HIGH PRESSURE TRANSDUCER REF TASK: 4N-35-011-06-01 | COMPLETED.
20566-0139 | - | 4N-35-011-08-01 | TF-AMM-19 | ROUTINE | CREW OXYGEN CYLINDER & PLUMBING REF TASK: 4N-35-011-08-01 | COMPLETED.
20566-0140 | - | 4N-35-031C01 | TF-AMM-19 | ROUTINE | SUPERNUMERARY OXYGEN CYL PRESSURE - (IAI SUPPLIMENT) REF TASK: 4N-35-031C01 | COMPLETED.
20566-0141 | - | 4N-36-011-06-01 | TF-AMM-19 | ROUTINE | ENGINE 1 HIGH PRESS CONTROLLER AIR FILTER (PW ENGINES ONLY) REF TASK: 4N-36-011-06-01 | COMPLETED.
20566-0142 | - | 4N-36-011-06-02 | TF-AMM-19 | ROUTINE | ENGINE 2 HIGH PRESS CONTROLLER AIR FILTER (PW ENGINES ONLY) REF TASK: 4N-36-011-06-02 | COMPLETED.
20566-0143 | - | 4N-36-011-06-03 | TF-AMM-19 | ROUTINE | ENGINE 3 HIGH PRESS CONTROLLER AIR FILTER (PW ENGINES ONLY) REF TASK: 4N-36-011-06-03 | COMPLETED.
20566-0144 | - | 4N-36-011-06-04 | TF-AMM-19 | ROUTINE | ENGINE 4 HIGH PRESS CONTROLLER AIR FILTER (PW ENGINES ONLY) REF TASK: 4N-36-011-06-04 | COMPLETED.
20566-0145 | - | 4N-36-011-20-01 | TF-AMM-19 | ROUTINE | ENGINE 1 PRESSURE REGULATING VALVE CONTROLLER AIR FILTER REF TASK: 4N-36-011-20-01 | COMPLETED.
20566-0146 | - | 4N-36-011-20-02 | TF-AMM-19 | ROUTINE | ENGINE 2 PRESSURE REGULATING VALVE CONTROLLER AIR FILTER REF TASK: 4N-36-011-20-02 | COMPLETED.
20566-0147 | - | 4N-36-011-20-03 | TF-AMM-19 | ROUTINE | ENGINE 3 PRESSURE REGULATING VALVE CONTROLLER AIR FILTER REF TASK: 4N-36-011-20-03 | COMPLETED.
20566-0148 | - | 4N-36-011-20-04 | TF-AMM-19 | ROUTINE | ENGINE 4 PRESSURE REGULATING VALVE CONTROLLER AIR FILTER REF TASK: 4N-36-011-20-04 | COMPLETED.
20566-0149 | - | 4N-38-010-00-01 | TF-AMM-19 | ROUTINE | DISINFECT POTABLE WATER SYSTEM REF TASK: 4N-38-010-00-01 | COMPLETED.
20566-0150 | - | 4N-38-010C01 | TF-AMM-19 | ROUTINE | DISINFECT POTABLE WATER SYSTEM (IAI SUPPLEMENT) REF TASK: 4N-38-010C01 | COMPLETED.
20566-0151 | - | 4N-38-032-03-01 | TF-AMM-19 | ROUTINE | TOILET WASTE VACUUM BLOWER REF TASK: 4N-38-032-03-01 | COMPLETED.
20566-0152 | - | 4N-38-032-04-01 | TF-AMM-19 | ROUTINE | TOILET WASTE LIQUID LEVEL SENSORS REF TASK: 4N-38-032-04-01 | COMPLETED.
20566-0153 | - | 4N-45-010-00-01 | TF-AMM-19 | ROUTINE | CENTRAL MAINTENANCE COMPUTER REF TASK: 4N-45-010-00-01 | COMPLETED.
20566-0154 | - | 4N-45-020-00-01 | TF-AMM-19 | ROUTINE | CENTRAL MAINTENANCE COMPUTER REF TASK: 4N-45-020-00-01 | TASK CARD IS NOT APPLICABLE DUE TO ENGINE TYPE.
20566-0155 | - | 4N-45-040-00-01 | TF-AMM-19 | ROUTINE | CENTRAL MAINTENANCE COMPUTER REF TASK: 4N-45-040-00-01 | COMPLETED.
20566-0156 | - | 4N-49-027-02-01 | TF-AMM-19 | ROUTINE | APU OIL FILTER REF TASK: 4N-49-027-02-01 | COMPLETED.
20566-0157 | - | 4N-49-031-02-01 | TF-AMM-19 | ROUTINE | APU FUEL FILTER REF TASK: 4N-49-031-02-01 | COMPLETED.
20566-0158 | - | 4N-49-041-02-01 | TF-AMM-19 | ROUTINE | APU STARTER MOTOR REF TASK: 4N-49-041-02-01 | COMPLETED.
20566-0159 | - | 4N-49-053-02-01 | TF-AMM-19 | ROUTINE | APU P3 AIR FILTER REF TASK: 4N-49-053-02-01 | COMPLETED.
20566-0160 | - | 4N-51-041A01 | TF-AMM-19 | ROUTINE | MAIN DECK FLOOR BOARD SEALING & DRAINS REF TASK: 4N-51-041A01 | COMPLETED.
20566-0161 | - | 4N-52-00C06 | TF-AMM-19 | ROUTINE | OPS CHECK OF MDCD FLIGHT DECK CAUTION LEVEL MESSAGE (IAI SUPPLEMENT) REF TASK: 4N-52-00C06 | COMPLETED.
20566-0162 | - | 4N-52-00C07 | TF-AMM-19 | ROUTINE | OPC MDCD AURAL WARNING (IAI SUPPLIMENT) REF TASK: 4N-52-00C07 | COMPLETED.
20566-0163 | - | 4N-52-011-08-01 | TF-AMM-19 | ROUTINE | MAIN DOORS #1 THRU 4 ROTARY SNUBBER REF TASK: 4N-52-011-08-01 | COMPLETED.
20566-0164 | - | 4N-52-011-08-02 | TF-AMM-19 | ROUTINE | MAIN DOORS #5 ROTARY SNUBBER REF TASK: 4N-52-011-08-02 | COMPLETED.
20566-0165 | - | 4N-52-023-14-01 | TF-AMM-19 | ROUTINE | LEFT UPPER DECK DOOR ARM/DISARM MECH REF TASK: 4N-52-023-14-01 | COMPLETED.
20566-0166 | - | 4N-52-023-14-02 | TF-AMM-19 | ROUTINE | RIGHT UPPER DECK DOOR ARM/DISARM MECH REF TASK: 4N-52-023-14-02 | COMPLETED.
20566-0167 | - | 4N-52-802-01-01 | TF-AMM-19 | ROUTINE | DOORS FROM GROUND LEVEL REF TASK: 4N-52-802-01-01 | COMPLETED.
20566-0168 | - | 4N-53-108-01-01 | TF-AMM-19 | ROUTINE | FUSELAGE STUB FRAMES OVER WING CENTER SECTION REF TASK: 4N-53-108-01-01 | COMPLETED.
20566-0169 | - | 4N-53-129-00-02 | TF-AMM-19 | ROUTINE | HFEC INSP ELT ANTENNA DOUBLER REF TASK: 4N-53-129-00-02 | COMPLETED.
20566-0170 | - | 4N-53-139-06-01 | TF-AMM-19 | ROUTINE | FUSELAGE LOWER LOBE CARGO DOOR CUTOUTS REF TASK: 4N-53-139-06-01 | COMPLETED.
20566-0171 | - | 4N-53-140-05-01 | TF-AMM-19 | ROUTINE | LOWER LOBE BULK CARGO DOOR CUTOUT REF TASK: 4N-53-140-05-01 | COMPLETED.
20566-0172 | - | 4N-53-802-01-01 | TF-AMM-19 | ROUTINE | LOWER FUSELAGE FROM GROUND LEVEL REF TASK: 4N-53-802-01-01 | COMPLETED.
20566-0173 | - | 4N-53-810-01-01 | TF-AMM-19 | ROUTINE | NOSE GEAR WELL FROM GROUND LEVEL REF TASK: 4N-53-810-01-01 | COMPLETED.
20566-0174 | - | 4N-53-820-01-01 | TF-AMM-19 | ROUTINE | FORWARD CARGO CONTAINER COMPARTMENT REF TASK: 4N-53-820-01-01 | COMPLETED.
20566-0175 | - | 4N-53-834-01-01 | TF-AMM-19 | ROUTINE | WING LANDING GEAR WHEEL WELL FROM GROUND LEVEL - LEFT REF TASK: 4N-53-834-01-01 | COMPLETED.
20566-0176 | - | 4N-53-838-01-01 | TF-AMM-19 | ROUTINE | WING LANDING GEAR WHEEL WELL FROM GROUND LEVEL - RIGHT REF TASK: 4N-53-838-01-01 | COMPLETED.
20566-0177 | - | 4N-53-842-01-01 | TF-AMM-19 | ROUTINE | BODY LANDING GEAR WHEEL WELL FROM GROUND LEVEL - LEFT REF TASK: 4N-53-842-01-01 | COMPLETED.
20566-0178 | - | 4N-53-846-01-01 | TF-AMM-19 | ROUTINE | BODY LANDING GEAR WHEEL WELL FROM GROUND LEVEL - RIGHT REF TASK: 4N-53-846-01-01 | COMPLETED.
20566-0179 | - | 4N-53-850-01-01 | TF-AMM-19 | ROUTINE | AFT CARGO CONTAINER COMPARTMENT REF TASK: 4N-53-850-01-01 | COMPLETED.
20566-0180 | - | 4N-53-856-01-01 | TF-AMM-19 | ROUTINE | BULK CARGO COMPARTMENT REF TASK: 4N-53-856-01-01 | COMPLETED.
20566-0181 | - | 4N-53-872-01-01 | TF-AMM-19 | ROUTINE | UPPER FUSELAGE FROM GROUND LEVEL REF TASK: 4N-53-872-01-01 | COMPLETED.
20566-0182 | - | 4N-53-876-01-01 | TF-AMM-19 | ROUTINE | MAIN DECK CARGO CONTAINER COMPARTMENT REF TASK: 4N-53-876-01-01 | COMPLETED
20566-0183 | - | 4N-53-914-01-01 | TF-AMM-19 | ROUTINE | FUSELAGE BS 2360-2792, FROM GROUND LEVEL REF TASK: 4N-53-914-01-01 | COMPLETED.
20566-0184 | - | 4N-54-051-03-01 | TF-AMM-19 | ROUTINE | ENG 1 STRUT SPRING BEAMS REF TASK: 4N-54-051-03-01 | COMPLETED.
20566-0185 | - | 4N-54-051-03-04 | TF-AMM-19 | ROUTINE | ENG 4 STRUT SPRING BEAMS REF TASK: 4N-54-051-03-04 | COMPLETED.
20566-0186 | - | 4N-54-062-04-01 | TF-AMM-19 | ROUTINE | NACELLE STRUT #1 TE FAIRING DOORS REF TASK: 4N-54-062-04-01 | COMPLETED.
20566-0187 | - | 4N-54-062-04-02 | TF-AMM-19 | ROUTINE | NACELLE STRUT #2 TE FAIRING DOORS REF TASK: 4N-54-062-04-02 | COMPLETED.
20566-0188 | - | 4N-54-062-04-03 | TF-AMM-19 | ROUTINE | NACELLE STRUT #3 TE FAIRING DOORS REF TASK: 4N-54-062-04-03 | COMPLETED.
20566-0189 | - | 4N-54-062-04-04 | TF-AMM-19 | ROUTINE | NACELLE STRUT #4 TE FAIRING DOORS REF TASK: 4N-54-062-04-04 | COMPLETED.
20566-0190 | - | 4N-54-816-00-01 | TF-AMM-19 | ROUTINE | STRUT NO. 1 FROM GROUND LEVEL REF TASK: 4N-54-816-00-01 | COMPLETED.
20566-0191 | - | 4N-54-816-00-02 | TF-AMM-19 | ROUTINE | STRUT NO. 2 FROM GROUND LEVEL REF TASK: 4N-54-816-00-02 | COMPLETED.
20566-0192 | - | 4N-54-816-00-03 | TF-AMM-19 | ROUTINE | STRUT NO. 3 FROM GROUND LEVEL REF TASK: 4N-54-816-00-03 | COMPLETED.
20566-0193 | - | 4N-54-816-00-04 | TF-AMM-19 | ROUTINE | STRUT NO. 4 FROM GROUND LEVEL REF TASK: 4N-54-816-00-04 | COMPLETED.
20566-0194 | - | 4N-55-802-01-01 | TF-AMM-19 | ROUTINE | FIN AND RUDDER - FROM GROUND LEVEL REF TASK: 4N-55-802-01-01 | COMPLETED.
20566-0195 | - | 4N-55-810-01-01 | TF-AMM-19 | ROUTINE | HORIZONTAL STAB AND ELEVATOR - LEFT REF TASK: 4N-55-810-01-01 | COMPLETED.
20566-0196 | - | 4N-55-818-01-01 | TF-AMM-19 | ROUTINE | HORIZONTAL STAB AND ELEVATOR - RIGHT REF TASK: 4N-55-818-01-01 | COMPLETED.
20566-0197 | - | 4N-56-011-00-01 | TF-AMM-19 | ROUTINE | FLIGHT COMPARTMENT WINDOWS NO.1, 2, 3 LEFT AND RIGHT REF TASK: 4N-56-011-00-01 | COMPLETED.
20566-0198 | - | 4N-57-101-02-01 | TF-AMM-19 | ROUTINE | WING CENTER SECTION FRONT SPAR UPPER CHORD AND SKIN REF TASK: 4N-57-101-02-01 | COMPLETED.
20566-0199 | - | 4N-57-102-01-01 | TF-AMM-19 | ROUTINE | WING CENTER SECTION FRONT SPAR LOWER CHORD AND SKIN REF TASK: 4N-57-102-01-01 | COMPLETED
20566-0200 | - | 4N-57-103-01-01 | TF-AMM-19 | ROUTINE | WING CENTER SECTION FRONT SPAR WEB DTRT W-3A(1) REF TASK: 4N-57-103-01-01 | COMPLETED.
20566-0201 | - | 4N-57-103-05-01 | TF-AMM-19 | ROUTINE | WING CENTER SECTION FRONT SPAR WEB DTR W-3D(3) REF TASK: 4N-57-103-05-01 | COMPLETED.
20566-0202 | - | 4N-57-103-06-01 | TF-AMM-19 | ROUTINE | WING CENTER SECTION FRONT SPAR WEB DTR W-3E REF TASK: 4N-57-103-06-01 | COMPLETED.
20566-0203 | - | 4N-57-103-08-01 | TF-AMM-19 | ROUTINE | WING CENTER SECTION FRONT SPAR WEB DTR W-3G(2) REF TASK: 4N-57-103-08-01 | COMPLETED.
20566-0204 | - | 4N-57-103-10-01 | TF-AMM-19 | ROUTINE | WING CENTER SECTION FRONT SPAR WEB DTR W-3I(2) REF TASK: 4N-57-103-10-01 | COMPLETED.
20566-0205 | - | 4N-57-104-01-01 | TF-AMM-19 | ROUTINE | WING CENTER SECTION MIDSPAR UPPER CHORD AND SKIN DTR W-4A(1) REF TASK: 4N-57-104-01-01 | COMPLETED.
20566-0206 | - | 4N-57-104-03-01 | TF-AMM-19 | ROUTINE | WING CENTER SECTION MIDSPAR UPPER CHORD AND SKIN DTR W-4A(2) REF TASK: 4N-57-104-03-01 | COMPLETED.
20566-0207 | - | 4N-57-104-04-01 | TF-AMM-19 | ROUTINE | WING CENTER SECTION MIDSPAR UPPER CHORD AND SKIN DTR W-4B(2) REF TASK: 4N-57-104-04-01 | COMPLETED.
20566-0208 | - | 4N-57-104-06-01 | TF-AMM-19 | ROUTINE | WING CENTER SECTION MIDSPAR UPPER CHORD AND SKIN DTR W-4C(3) REF TASK: 4N-57-104-06-01 | COMPLETED.
20566-0209 | - | 4N-57-104-07-01 | TF-AMM-19 | ROUTINE | WING CENTER SECTION MIDSPAR UPPER CHORD AND SKIN DTR W-4D(3) REF TASK: 4N-57-104-07-01 | COMPLETED.
20566-0210 | - | 4N-57-104-10-01 | TF-AMM-19 | ROUTINE | WING CENTER SECTION MIDSPAR UPPER CHORD AND SKIN DTR W-4E(1) REF TASK: 4N-57-104-10-01 | COMPLETED.
20566-0211 | - | 4N-57-104-13-01 | TF-AMM-19 | ROUTINE | WING CENTER SECTION MIDSPAR UPPER CHORD AND SKIN DTR W-4E(3) REF TASK: 4N-57-104-13-01 | COMPLETED.
20566-0212 | - | 4N-57-105-01-01 | TF-AMM-19 | ROUTINE | WING CENTER SECTION MIDSPAR LOWER CHORD AND SKIN DTR W-5A(2) REF TASK: 4N-57-105-01-01 | COMPLETED.
20566-0213 | - | 4N-57-105-02-01 | TF-AMM-19 | ROUTINE | WING CENTER SECTION MIDSPAR LOWER CHORD AND SKIN DTR W-5B(1) REF TASK: 4N-57-105-02-01 | COMPLETED.
20566-0214 | - | 4N-57-105-04-01 | TF-AMM-19 | ROUTINE | WING CENTER SECTION MIDSPAR LOWER CHORD AND SKIN DTR W-5C(1) REF TASK: 4N-57-105-04-01 | COMPLETED.
20566-0215 | - | 4N-57-105-07-01 | TF-AMM-19 | ROUTINE | WING CENTER SECTION MIDSPAR LOWER CHORD AND SKIN DTR W-5C(2) REF TASK: 4N-57-105-07-01 | COMPLETED.
20566-0216 | - | 4N-57-105-08-01 | TF-AMM-19 | ROUTINE | WING CENTER SECTION MIDSPAR LOWER CHORD AND SKIN DTR W-5C(3) REF TASK: 4N-57-105-08-01 | COMPLETED.
20566-0217 | - | 4N-57-105-11-01 | TF-AMM-19 | ROUTINE | WING CENTER SECTION MIDSPAR LOWER CHORD AND SKIN DTR W-5D(3) REF TASK: 4N-57-105-11-01 | COMPLETED.
20566-0218 | - | 4N-57-105-12-01 | TF-AMM-19 | ROUTINE | WING CENTER SECTION MIDSPAR LOWER CHORD AND SKIN DTR W-5D(1) REF TASK: 4N-57-105-12-01 | COMPLETED.
20566-0219 | - | 4N-57-105-13-01 | TF-AMM-19 | ROUTINE | WING CENTER SECTION MIDSPAR LOWER CHORD AND SKIN DTR W-5D(2) REF TASK: 4N-57-105-13-01 | COMPLETED.
20566-0220 | - | 4N-57-105-16-01 | TF-AMM-19 | ROUTINE | WING CENTER SECTION MIDSPAR LOWER CHORD AND SKIN DTR W-5E(1) REF TASK: 4N-57-105-16-01 | COMPLETED.
20566-0221 | - | 4N-57-105-17-01 | TF-AMM-19 | ROUTINE | WING CENTER SECTION MIDSPAR LOWER CHORD AND SKIN DTR W-5F(2) REF TASK: 4N-57-105-17-01 | COMPLETED.
20566-0222 | - | 4N-57-107-05-01 | TF-AMM-19 | ROUTINE | WING CENTER SECTION REAR SPAR UPPER CHORD AND SKIN DTR W-7A(1) REF TASK: 4N-57-107-05-01 | COMPLETED.
20566-0223 | - | 4N-57-107-06-01 | TF-AMM-19 | ROUTINE | WING CENTER SECTION REAR SPAR UPPER CHORD AND SKIN DTR W-7A(5) REF TASK: 4N-57-107-06-01 | COMPLETED.
20566-0224 | - | 4N-57-107-08-01 | TF-AMM-19 | ROUTINE | WING CENTER SECTION REAR SPAR UPPER CHORD AND SKIN DTR W-7B(4) REF TASK: 4N-57-107-08-01 | COMPLETED.
20566-0225 | - | 4N-57-107-11-01 | TF-AMM-19 | ROUTINE | WING CENTER SECTION REAR SPAR UPPER CHORD AND SKIN DTR W-7C(4) REF TASK: 4N-57-107-11-01 | COMPLETED.
20566-0226 | - | 4N-57-107-14-01 | TF-AMM-19 | ROUTINE | WING CENTER SECTION REAR SPAR UPPER CHORD AND SKIN DTR W-7C(1) REF TASK: 4N-57-107-14-01 | COMPLETED.
20566-0227 | - | 4N-57-108-03-01 | TF-AMM-19 | ROUTINE | WING CENTER SECTION REAR SPAR LOWER CHORD AND SKIN DTR W-8A(1) REF TASK: 4N-57-108-03-01 | COMPLETED.
20566-0228 | - | 4N-57-108-04-01 | TF-AMM-19 | ROUTINE | WING CENTER SECTION REAR SPAR LOWER CHORD AND SKIN DTR W-8A(2) REF TASK: 4N-57-108-04-01 | COMPLETED.
20566-0229 | - | 4N-57-108-07-01 | TF-AMM-19 | ROUTINE | WING CENTER SECTION REAR SPAR LOWER CHORD AND SKIN DTR W-8B(1) REF TASK: 4N-57-108-07-01 | COMPLETED.
20566-0230 | - | 4N-57-108-08-01 | TF-AMM-19 | ROUTINE | WING CENTER SECTION REAR SPAR LOWER CHORD AND SKIN DTR W-8B(2) REF TASK: 4N-57-108-08-01 | COMPLETED.
20566-0231 | - | 4N-57-108-09-01 | TF-AMM-19 | ROUTINE | WING CENTER SECTION REAR SPAR LOWER CHORD AND SKIN DTR W-8C(1) REF TASK: 4N-57-108-09-01 | COMPLETED.
20566-0232 | - | 4N-57-109-01-01 | TF-AMM-19 | ROUTINE | WING CENTER SECTION REAR SPAR WEB DTR W-9A(1) REF TASK: 4N-57-109-01-01 | COMPLETED.
20566-0233 | - | 4N-57-109-03-01 | TF-AMM-19 | ROUTINE | WING CENTER SECTION REAR SPAR WEB DTR W-9B(2) REF TASK: 4N-57-109-03-01 | COMPLETED.
20566-0234 | - | 4N-57-110-03-01 | TF-AMM-19 | ROUTINE | CENTER SECTION UPPER SKIN AND STRINGERS DTR W-10A(1) REF TASK: 4N-57-110-03-01 | COMPLETED.
20566-0235 | - | 4N-57-110-07-01 | TF-AMM-19 | ROUTINE | CENTER SECTION UPPER SKIN AND STRINGERS DTR W-10B(2) REF TASK: 4N-57-110-07-01 | COMPLETED.
20566-0236 | - | 4N-57-111-01-01 | TF-AMM-19 | ROUTINE | WING CENTER SECTION UPPER SPLICE STRINGER AND SKIN DTR W-11(1) REF TASK: 4N-57-111-01-01 | COMPLETED.
20566-0237 | - | 4N-57-112-01-01 | TF-AMM-19 | ROUTINE | WING CENTER SECTION LOWER TYPICAL STRINGERS AND SKIN DTR W-12A(4) REF TASK: 4N-57-112-01-01 | COMPLETED.
20566-0238 | - | 4N-57-112-07-01 | TF-AMM-19 | ROUTINE | WING CENTER SECTION LOWER TYPICAL STRINGERS AND SKIN DTR W-12B(4) REF TASK: 4N-57-112-07-01 | COMPLETED.
20566-0239 | - | 4N-57-112-12-01 | TF-AMM-19 | ROUTINE | WING CENTER SECTION LOWER TYPICAL STRINGERS AND SKIN DTR W-12C(1) REF TASK: 4N-57-112-12-01 | COMPLETED.
20566-0240 | - | 4N-57-112-14-01 | TF-AMM-19 | ROUTINE | WING CENTER SECTION LOWER TYPICAL STRINGERS AND SKIN DTR W-12D(2) REF TASK: 4N-57-112-14-01 | COMPLETED.
20566-0241 | - | 4N-57-112-18-01 | TF-AMM-19 | ROUTINE | WING CENTER SECTION LOWER TYPICAL STRINGERS AND SKIN DTR W-12E(2) REF TASK: 4N-57-112-18-01 | COMPLETED.
20566-0242 | - | 4N-57-112-20-01 | TF-AMM-19 | ROUTINE | WING CENTER SECTION LOWER TYPICAL STRINGERS AND SKIN DTR W-12F(3) REF TASK: 4N-57-112-20-01 | COMPLETED.
20566-0243 | - | 4N-57-112-24-01 | TF-AMM-19 | ROUTINE | WING CENTER SECTION LOWER TYPICAL STRINGERS AND SKIN DTR W-12G(3) REF TASK: 4N-57-112-24-01 | COMPLETED.
20566-0244 | - | 4N-57-113-01-01 | TF-AMM-19 | ROUTINE | WING CENTER SECTION LOWER SPLICE STRINGERS AND SKIN DTR W-13A(1) REF TASK: 4N-57-113-01-01 | COMPLETED.
20566-0245 | - | 4N-57-113-02-01 | TF-AMM-19 | ROUTINE | WING CENTER SECTION LOWER SPLICE STRINGERS AND SKIN DTR W-13B(1) REF TASK: 4N-57-113-02-01 | COMPLETED.
20566-0246 | - | 4N-57-113-03-01 | TF-AMM-19 | ROUTINE | WING CENTER SECTION LOWER SPLICE STRINGERS AND SKIN DTR W-13C(2) REF TASK: 4N-57-113-03-01 | COMPLETED.
20566-0247 | - | 4N-57-114-01-01 | TF-AMM-19 | ROUTINE | WING CENTER SECTION MIDSPAR AND SPANWISE BEAM WEBS DTR W-14(1) REF TASK: 4N-57-114-01-01 | COMPLETED.
20566-0248 | - | 4N-57-115-01-01 | TF-AMM-19 | ROUTINE | WING CENTER SECTION BBL 0 RIB REF TASK: 4N-57-115-01-01 | COMPLETED.
20566-0249 | - | 4N-57-116-01-01 | TF-AMM-19 | ROUTINE | OVERWING LONGITUDINAL FLOOR BEAMS DTR W-16(1) REF TASK: 4N-57-116-01-01 | COMPLETED.
20566-0250 | - | 4N-57-116-02-01 | TF-AMM-19 | ROUTINE | OVERWING LONGITUDINAL FLOOR BEAMS DTR W-16(2) REF TASK: 4N-57-116-02-01 | COMPLETED.
20566-0251 | - | 4N-57-118-01-01 | TF-AMM-19 | ROUTINE | WING SIDE OF BODY JOINT, UPPER SPLICE FITTINGS REF TASK: 4N-57-118-01-01 | COMPLETED.
20566-0252 | - | 4N-57-118-02-01 | TF-AMM-19 | ROUTINE | (LEFT) WING SIDE OF BODY JOINT, UPPER SPLICE FITTINGS REF TASK: 4N-57-118-02-01 | COMPLETED.
20566-0253 | - | 4N-57-118-02-02 | TF-AMM-19 | ROUTINE | (RIGHT) WING SIDE OF BODY JOINT, UPPER SPLICE FITTINGS REF TASK: 4N-57-118-02-02 | COMPLETED.
20566-0254 | - | 4N-57-119-01-01 | TF-AMM-19 | ROUTINE | (LEFT) WING SIDE OF BODY RIB AND WING LOWER SPLICE DTR W-19A(1) REF TASK: 4N-57-119-01-01 | COMPLETED.
20566-0255 | - | 4N-57-119-01-02 | TF-AMM-19 | ROUTINE | (RIGHT) WING SIDE OF BODY RIB AND WING LOWER SPLICE DTR W-19A(1) REF TASK: 4N-57-119-01-02 | COMPLETED.
20566-0256 | - | 4N-57-119-02-01 | TF-AMM-19 | ROUTINE | (LEFT) WING SIDE OF BODY RIB AND WING LOWER SPLICE DTR W-19A(2) REF TASK: 4N-57-119-02-01 | COMPLETED.
20566-0257 | - | 4N-57-119-02-02 | TF-AMM-19 | ROUTINE | (RIGHT) WING SIDE OF BODY RIB AND WING LOWER SPLICE DTR W-19A(2) REF TASK: 4N-57-119-02-02 | COMPLETED.
20566-0258 | - | 4N-57-119-03-01 | TF-AMM-19 | ROUTINE | WING SIDE OF BODY RIB AND WING LOWER SPLICE REF TASK: 4N-57-119-03-01 | COMPLETED.
20566-0259 | - | 4N-57-120-01-01 | TF-AMM-19 | ROUTINE | (LEFT) FRONT AND REAR SPAR TERMINAL FITTINGS DTR W-20A(1) REF TASK: 4N-57-120-01-01 | COMPLETED.
20566-0260 | - | 4N-57-120-01-02 | TF-AMM-19 | ROUTINE | (RIGHT) FRONT AND REAR SPAR TERMINAL FITTINGS DTR W-20A(1) REF TASK: 4N-57-120-01-02 | COMPLETED.
20566-0261 | - | 4N-57-120-02-01 | TF-AMM-19 | ROUTINE | FRONT AND REAR SPAR TERMINAL FITTINGS REF TASK: 4N-57-120-02-01 | COMPLETED.
20566-0262 | - | 4N-57-120-05-01 | TF-AMM-19 | ROUTINE | (LEFT) FRONT AND REAR SPAR TERMINAL FITTINGS DTR W-20C(2) REF TASK: 4N-57-120-05-01 | COMPLETED.
20566-0263 | - | 4N-57-120-05-02 | TF-AMM-19 | ROUTINE | (RIGHT) FRONT AND REAR SPAR TERMINAL FITTINGS DTR W-20C(2) REF TASK: 4N-57-120-05-02 | COMPLETED.
20566-0264 | - | 4N-57-120-06-01 | TF-AMM-19 | ROUTINE | (LEFT) FRONT AND REAR SPAR TERMINAL FITTINGS REF TASK: 4N-57-120-06-01 | COMPLETED.
20566-0265 | - | 4N-57-120-06-02 | TF-AMM-19 | ROUTINE | (RIGHT) FRONT AND REAR SPAR TERMINAL FITTINGS REF TASK: 4N-57-120-06-02 | COMPLETED.
20566-0266 | - | 4N-57-121-01-01 | TF-AMM-19 | ROUTINE | (LEFT) WING MIDSPAR SIDE-OF-BODY SPLICE, LOWER DTR W-21(1) REF TASK: 4N-57-121-01-01 | COMPLETED
20566-0267 | - | 4N-57-121-01-02 | TF-AMM-19 | ROUTINE | (RIGHT) WING MIDSPAR SIDE-OF-BODY SPLICE, LOWER DTR W-21(1) REF TASK: 4N-57-121-01-02 | COMPLETED.
20566-0268 | - | 4N-57-121-02-01 | TF-AMM-19 | ROUTINE | (LEFT) WING MIDSPAR SIDE-OF-BODY SPLICE, LOWER DTR W-21(2) REF TASK: 4N-57-121-02-01 | COMPLETED.
20566-0269 | - | 4N-57-121-02-02 | TF-AMM-19 | ROUTINE | (RIGHT) WING MIDSPAR SIDE-OF-BODY SPLICE, LOWER DTR W-21(2) REF TASK: 4N-57-121-02-02 | COMPLETED
20566-0270 | - | 4N-57-123-02-01 | TF-AMM-19 | ROUTINE | (LEFT) WING FRONT SPAR LOWER CHORD AND SKIN DTR W-23A REF TASK: 4N-57-123-02-01 | COMPLETED.
20566-0271 | - | 4N-57-123-02-02 | TF-AMM-19 | ROUTINE | (RIGHT) WING FRONT SPAR LOWER CHORD AND SKIN DTR W-23A REF TASK: 4N-57-123-02-02 | COMPLETED.
20566-0272 | - | 4N-57-123-03-01 | TF-AMM-19 | ROUTINE | (LEFT) WING FRONT SPAR LOWER CHORD AND SKIN DTR W-23B REF TASK: 4N-57-123-03-01 | COMPLETED.
20566-0273 | - | 4N-57-123-03-02 | TF-AMM-19 | ROUTINE | (RIGHT) WING FRONT SPAR LOWER CHORD AND SKIN DTR W-23B REF TASK: 4N-57-123-03-02 | COMPLETED.
20566-0274 | - | 4N-57-123-06-01 | TF-AMM-19 | ROUTINE | (LEFT) WING FRONT SPAR LOWER CHORD AND SKIN DTR W-23C(2) REF TASK: 4N-57-123-06-01 | COMPLETED.
20566-0275 | - | 4N-57-123-06-02 | TF-AMM-19 | ROUTINE | (RIGHT) WING FRONT SPAR LOWER CHORD AND SKIN DTR W-23C(2) REF TASK: 4N-57-123-06-02 | COMPLETED.
20566-0276 | - | 4N-57-123-09-01 | TF-AMM-19 | ROUTINE | (LEFT) WING FRONT SPAR LOWER CHORD AND SKIN DTR W-23D(2) REF TASK: 4N-57-123-09-01 | COMPLETED.
20566-0277 | - | 4N-57-123-09-02 | TF-AMM-19 | ROUTINE | (RIGHT) WING FRONT SPAR LOWER CHORD AND SKIN DTR W-23D(2) REF TASK: 4N-57-123-09-02 | COMPLETED.
20566-0278 | - | 4N-57-123-12-01 | TF-AMM-19 | ROUTINE | (LEFT) WING FRONT SPAR LOWER CHORD AND SKIN DTR W-23E(1) REF TASK: 4N-57-123-12-01 | COMPLETED.
20566-0279 | - | 4N-57-123-12-02 | TF-AMM-19 | ROUTINE | (RIGHT) WING FRONT SPAR LOWER CHORD AND SKIN DTR W-23E(1) REF TASK: 4N-57-123-12-02 | COMPLETED.
20566-0280 | - | 4N-57-123-15-01 | TF-AMM-19 | ROUTINE | (LEFT) WING FRONT SPAR LOWER CHORD AND SKIN DTR W-23F(3) REF TASK: 4N-57-123-15-01 | COMPLETED.
20566-0281 | - | 4N-57-123-15-02 | TF-AMM-19 | ROUTINE | (RIGHT) WING FRONT SPAR LOWER CHORD AND SKIN DTR W-23F(3) REF TASK: 4N-57-123-15-02 | COMPLETED.
20566-0282 | - | 4N-57-123-18-01 | TF-AMM-19 | ROUTINE | (LEFT) WING FRONT SPAR LOWER CHORD AND SKIN DTR W-23G(3) REF TASK: 4N-57-123-18-01 | COMPLETED.
20566-0283 | - | 4N-57-123-18-02 | TF-AMM-19 | ROUTINE | (RIGHT) WING FRONT SPAR LOWER CHORD AND SKIN DTR W-23G(3) REF TASK: 4N-57-123-18-02 | COMPLETED.
20566-0284 | - | 4N-57-123-21-01 | TF-AMM-19 | ROUTINE | (LEFT) WING FRONT SPAR LOWER CHORD AND SKIN DTR W-23H(3) REF TASK: 4N-57-123-21-01 | COMPLETED.
20566-0285 | - | 4N-57-123-21-02 | TF-AMM-19 | ROUTINE | (RIGHT) WING FRONT SPAR LOWER CHORD AND SKIN DTR W-23H(3) REF TASK: 4N-57-123-21-02 | COMPLETED.
20566-0286 | - | 4N-57-123-26-01 | TF-AMM-19 | ROUTINE | (LEFT) WING FRONT SPAR LOWER CHORD AND SKIN DTR W-23J(1) REF TASK: 4N-57-123-26-01 | COMPLETED.
20566-0287 | - | 4N-57-123-26-02 | TF-AMM-19 | ROUTINE | (RIGHT) WING FRONT SPAR LOWER CHORD AND SKIN DTR W-23J(1) REF TASK: 4N-57-123-26-02 | COMPLETED.
20566-0288 | - | 4N-57-123-28-01 | TF-AMM-19 | ROUTINE | (LEFT) WING FRONT SPAR LOWER CHORD AND SKIN DTR W-23K(1) REF TASK: 4N-57-123-28-01 | COMPLETED.
20566-0289 | - | 4N-57-123-28-02 | TF-AMM-19 | ROUTINE | (RIGHT) WING FRONT SPAR LOWER CHORD AND SKIN DTR W-23K(1) REF TASK: 4N-57-123-28-02 | COMPLETED.
20566-0290 | - | 4N-57-123-31-01 | TF-AMM-19 | ROUTINE | (LEFT) WING FRONT SPAR LOWER CHORD AND SKIN DTR W-23L(2) REF TASK: 4N-57-123-31-01 | COMPLETED.
20566-0291 | - | 4N-57-123-31-02 | TF-AMM-19 | ROUTINE | (RIGHT) WING FRONT SPAR LOWER CHORD AND SKIN DTR W-23L(2) REF TASK: 4N-57-123-31-02 | COMPLETED.
20566-0292 | - | 4N-57-123-33-01 | TF-AMM-19 | ROUTINE | (LEFT) WING FRONT SPAR LOWER CHORD AND SKIN DTR W-23M(1) REF TASK: 4N-57-123-33-01 | COMPLETED.
20566-0293 | - | 4N-57-123-33-02 | TF-AMM-19 | ROUTINE | (RIGHT) WING FRONT SPAR LOWER CHORD AND SKIN DTR W-23M(1) REF TASK: 4N-57-123-33-02 | COMPLETED.
20566-0294 | - | 4N-57-124-01-01 | TF-AMM-19 | ROUTINE | (LEFT) WING FRONT SPAR WEB DTR W-24A(1) REF TASK: 4N-57-124-01-01 | COMPLETED.
20566-0295 | - | 4N-57-124-01-02 | TF-AMM-19 | ROUTINE | (RIGHT) WING FRONT SPAR WEB DTR W-24A(1) REF TASK: 4N-57-124-01-02 | COMPLETED.
20566-0296 | - | 4N-57-124-02-01 | TF-AMM-19 | ROUTINE | (LEFT) WING FRONT SPAR WEB DTR W-24B(1) REF TASK: 4N-57-124-02-01 | COMPLETED.
20566-0297 | - | 4N-57-124-02-02 | TF-AMM-19 | ROUTINE | (RIGHT) WING FRONT SPAR WEB DTR W-24B(1) REF TASK: 4N-57-124-02-02 | COMPLETED.
20566-0298 | - | 4N-57-124-03-01 | TF-AMM-19 | ROUTINE | (LEFT) WING FRONT SPAR WEB DTR W-24C REF TASK: 4N-57-124-03-01 | COMPLETED.
20566-0299 | - | 4N-57-124-03-02 | TF-AMM-19 | ROUTINE | (RIGHT) WING FRONT SPAR WEB DTR W-24C REF TASK: 4N-57-124-03-02 | COMPLETED.
20566-0300 | - | 4N-57-124-04-01 | TF-AMM-19 | ROUTINE | (LEFT) WING FRONT SPAR WEB DTR W-24D REF TASK: 4N-57-124-04-01 | COMPLETED.
20566-0301 | - | 4N-57-124-04-02 | TF-AMM-19 | ROUTINE | (RIGHT) WING FRONT SPAR WEB DTR W-24D REF TASK: 4N-57-124-04-02 | COMPLETED.
20566-0302 | - | 4N-57-125-02-01 | TF-AMM-19 | ROUTINE | (LEFT) WING MIDSPAR UPPER CHORD AND SKIN DTR W-25A(1) REF TASK: 4N-57-125-02-01 | COMPLETED.
20566-0303 | - | 4N-57-125-02-02 | TF-AMM-19 | ROUTINE | (RIGHT) WING MIDSPAR UPPER CHORD AND SKIN DTR W-25A(1) REF TASK: 4N-57-125-02-02 | COMPLETED.
20566-0304 | - | 4N-57-125-03-01 | TF-AMM-19 | ROUTINE | (LEFT) WING MIDSPAR UPPER CHORD AND SKIN DTR W-25A(2) REF TASK: 4N-57-125-03-01 | COMPLETED.
20566-0305 | - | 4N-57-125-03-02 | TF-AMM-19 | ROUTINE | (RIGHT) WING MIDSPAR UPPER CHORD AND SKIN DTR W-25A(2) REF TASK: 4N-57-125-03-02 | COMPLETED.
20566-0306 | - | 4N-57-126-02-01 | TF-AMM-19 | ROUTINE | (LEFT) WING MIDSPAR LOWER CHORD, WEB AND SKIN DTR W-26A(1) - WS 586 TO WS 862 REF TASK: 4N-57-126-02-01 | COMPLETED.
20566-0307 | - | 4N-57-126-02-02 | TF-AMM-19 | ROUTINE | (RIGHT) WING MIDSPAR LOWER CHORD, WEB AND SKIN DTR W-26A(1) - WS 586 TO WS 862 REF TASK: 4N-57-126-02-02 | COMPLETED.
20566-0308 | - | 4N-57-126-05-01 | TF-AMM-19 | ROUTINE | (LEFT) WING MIDSPAR LOWER CHORD, WEB AND SKIN DTR W-26B(2) - WS 586 TO WS 862 REF TASK: 4N-57-126-05-01 | COMPLETED.
20566-0309 | - | 4N-57-126-05-02 | TF-AMM-19 | ROUTINE | (RIGHT) WING MIDSPAR LOWER CHORD, WEB AND SKIN DTR W-26B(2) - WS 586 TO WS 862 REF TASK: 4N-57-126-05-02 | COMPLETED.
20566-0310 | - | 4N-57-126-06-01 | TF-AMM-19 | ROUTINE | (LEFT) WING MIDSPAR LOWER CHORD, WEB AND SKIN DTR W-26B(1) - WS 586 TO WS 862 REF TASK: 4N-57-126-06-01 | COMPLETED.
20566-0311 | - | 4N-57-126-06-02 | TF-AMM-19 | ROUTINE | (RIGHT) WING MIDSPAR LOWER CHORD, WEB AND SKIN DTR W-26B(1) - WS 586 TO WS 862 REF TASK: 4N-57-126-06-02 | COMPLETED.
20566-0312 | - | 4N-57-126-09-01 | TF-AMM-19 | ROUTINE | (LEFT) WING MIDSPAR LOWER CHORD, WEB AND SKIN DTR W-26C(1) - WS 586 TO WS 862 REF TASK: 4N-57-126-09-01 | COMPLETED.
20566-0313 | - | 4N-57-126-09-02 | TF-AMM-19 | ROUTINE | (RIGHT) WING MIDSPAR LOWER CHORD, WEB AND SKIN DTR W-26C(1) - WS 586 TO WS 862 REF TASK: 4N-57-126-09-02 | COMPLETED.
20566-0314 | - | 4N-57-126-14-01 | TF-AMM-19 | ROUTINE | (LEFT) WING MIDSPAR LOWER CHORD, WEB AND SKIN DTR W-26D(2) - WS 586 TO WS 862 REF TASK: 4N-57-126-14-01 | COMPLETED.
20566-0315 | - | 4N-57-126-14-02 | TF-AMM-19 | ROUTINE | (RIGHT) WING MIDSPAR LOWER CHORD, WEB AND SKIN DTR W-26D(2) - WS 586 TO WS 862 REF TASK: 4N-57-126-14-02 | COMPLETED.
20566-0316 | - | 4N-57-126-15-01 | TF-AMM-19 | ROUTINE | (LEFT) WING MIDSPAR LOWER CHORD, WEB AND SKIN DTR W-26D(1) - WS 586 TO WS 862 REF TASK: 4N-57-126-15-01 | COMPLETED.
20566-0317 | - | 4N-57-126-15-02 | TF-AMM-19 | ROUTINE | (RIGHT) WING MIDSPAR LOWER CHORD, WEB AND SKIN DTR W-26D(1) - WS 586 TO WS 862 REF TASK: 4N-57-126-15-02 | COMPLETED.
20566-0318 | - | 4N-57-126-19-01 | TF-AMM-19 | ROUTINE | (LEFT) WING MIDSPAR LOWER CHORD, WEB AND SKIN DTR W-26E(3) - WS 586 TO WS 862 REF TASK: 4N-57-126-19-01 | COMPLETED.
20566-0319 | - | 4N-57-126-19-02 | TF-AMM-19 | ROUTINE | (RIGHT) WING MIDSPAR LOWER CHORD, WEB AND SKIN DTR W-26E(3) - WS 586 TO WS 862 REF TASK: 4N-57-126-19-02 | COMPLETED.
20566-0320 | - | 4N-57-126-20-01 | TF-AMM-19 | ROUTINE | (LEFT) WING MIDSPAR LOWER CHORD, WEB AND SKIN DTR W-26E(1) - WS 586 TO WS 862 REF TASK: 4N-57-126-20-01 | COMPLETED.
20566-0321 | - | 4N-57-126-20-02 | TF-AMM-19 | ROUTINE | (RIGHT) WING MIDSPAR LOWER CHORD, WEB AND SKIN DTR W-26E(1) - WS 586 TO WS 862 REF TASK: 4N-57-126-20-02 | COMPLETED.
20566-0322 | - | 4N-57-126-21-01 | TF-AMM-19 | ROUTINE | (LEFT) WING MIDSPAR LOWER CHORD, WEB AND SKIN DTR W-26E(2) - WS 586 TO WS 862 REF TASK: 4N-57-126-21-01 | COMPLETED.
20566-0323 | - | 4N-57-126-21-02 | TF-AMM-19 | ROUTINE | (RIGHT) WING MIDSPAR LOWER CHORD, WEB AND SKIN DTR W-26E(2) - WS 586 TO WS 862 REF TASK: 4N-57-126-21-02 | COMPLETED.
20566-0324 | - | 4N-57-126-24-01 | TF-AMM-19 | ROUTINE | (LEFT) WING MIDSPAR LOWER CHORD, WEB AND SKIN DTR W-26F(1) - WS 586 TO WS 862 REF TASK: 4N-57-126-24-01 | COMPLETED.
20566-0325 | - | 4N-57-126-24-02 | TF-AMM-19 | ROUTINE | (RIGHT) WING MIDSPAR LOWER CHORD, WEB AND SKIN DTR W-26F(1) - WS 586 TO WS 862 REF TASK: 4N-57-126-24-02 | COMPLETED.
20566-0326 | - | 4N-57-126-25-01 | TF-AMM-19 | ROUTINE | (LEFT) WING MIDSPAR LOWER CHORD, WEB AND SKIN DTR W-26F(2) - WS 586 TO WS 862 REF TASK: 4N-57-126-25-01 | COMPLETED.
20566-0327 | - | 4N-57-126-25-02 | TF-AMM-19 | ROUTINE | (RIGHT) WING MIDSPAR LOWER CHORD, WEB AND SKIN DTR W-26F(2) - WS 586 TO WS 862 REF TASK: 4N-57-126-25-02 | COMPLETED.
20566-0328 | - | 4N-57-128-04-01 | TF-AMM-19 | ROUTINE | (LEFT) WING REAR SPAR UPPER CHORD AND SKIN DTR W-28A(2) REF TASK: 4N-57-128-04-01 | COMPLETED.
20566-0329 | - | 4N-57-128-04-02 | TF-AMM-19 | ROUTINE | (RIGHT) WING REAR SPAR UPPER CHORD AND SKIN DTR W-28A(2) REF TASK: 4N-57-128-04-02 | COMPLETED.
20566-0330 | - | 4N-57-128-05-01 | TF-AMM-19 | ROUTINE | (LEFT) WING REAR SPAR UPPER CHORD AND SKIN DTR W-28B(4) REF TASK: 4N-57-128-05-01 | COMPLETED.
20566-0331 | - | 4N-57-128-05-02 | TF-AMM-19 | ROUTINE | (RIGHT) WING REAR SPAR UPPER CHORD AND SKIN DTR W-28B(4) REF TASK: 4N-57-128-05-02 | COMPLETED.
20566-0332 | - | 4N-57-128-09-01 | TF-AMM-19 | ROUTINE | (LEFT) WING REAR SPAR UPPER CHORD AND SKIN DTR W-28B(3) REF TASK: 4N-57-128-09-01 | COMPLETED.
20566-0333 | - | 4N-57-128-09-02 | TF-AMM-19 | ROUTINE | (RIGHT) WING REAR SPAR UPPER CHORD AND SKIN DTR W-28B(3) REF TASK: 4N-57-128-09-02 | COMPLETED.
20566-0334 | - | 4N-57-128-14-01 | TF-AMM-19 | ROUTINE | (LEFT) WING REAR SPAR UPPER CHORD AND SKIN DTR W-28C(3) REF TASK: 4N-57-128-14-01 | COMPLETED.
20566-0335 | - | 4N-57-128-14-02 | TF-AMM-19 | ROUTINE | (RIGHT) WING REAR SPAR UPPER CHORD AND SKIN DTR W-28C(3) REF TASK: 4N-57-128-14-02 | COMPLETED
20566-0336 | - | 4N-57-129-03-01 | TF-AMM-19 | ROUTINE | (LEFT) WING REAR SPAR LOWER CHORD AND SKIN DTR W-29A(1) REF TASK: 4N-57-129-03-01 | COMPLETED.
20566-0337 | - | 4N-57-129-03-02 | TF-AMM-19 | ROUTINE | (RIGHT) WING REAR SPAR LOWER CHORD AND SKIN DTR W-29A(1) REF TASK: 4N-57-129-03-02 | COMPLETED.
20566-0338 | - | 4N-57-129-04-01 | TF-AMM-19 | ROUTINE | (LEFT) WING REAR SPAR LOWER CHORD AND SKIN DTR W-29A(2) REF TASK: 4N-57-129-04-01 | COMPLETED.
20566-0339 | - | 4N-57-129-04-02 | TF-AMM-19 | ROUTINE | (RIGHT) WING REAR SPAR LOWER CHORD AND SKIN DTR W-29A(2) REF TASK: 4N-57-129-04-02 | COMPLETED.
20566-0340 | - | 4N-57-129-08-01 | TF-AMM-19 | ROUTINE | (LEFT) WING REAR SPAR LOWER CHORD AND SKIN DTR W-29B(1) REF TASK: 4N-57-129-08-01 | COMPLETED.
20566-0341 | - | 4N-57-129-08-02 | TF-AMM-19 | ROUTINE | (RIGHT) WING REAR SPAR LOWER CHORD AND SKIN DTR W-29B(1) REF TASK: 4N-57-129-08-02 | COMPLETED.
20566-0342 | - | 4N-57-129-11-01 | TF-AMM-19 | ROUTINE | (LEFT) WING REAR SPAR LOWER CHORD AND SKIN DTR W-29C(1) REF TASK: 4N-57-129-11-01 | COMPLETED.
20566-0343 | - | 4N-57-129-11-02 | TF-AMM-19 | ROUTINE | (RIGHT) WING REAR SPAR LOWER CHORD AND SKIN DTR W-29C(1) REF TASK: 4N-57-129-11-02 | COMPLETED.
20566-0344 | - | 4N-57-129-14-01 | TF-AMM-19 | ROUTINE | (LEFT) WING REAR SPAR LOWER CHORD AND SKIN DTR W-29D(1) REF TASK: 4N-57-129-14-01 | COMPLETED.
20566-0345 | - | 4N-57-129-14-02 | TF-AMM-19 | ROUTINE | (RIGHT) WING REAR SPAR LOWER CHORD AND SKIN DTR W-29D(1) REF TASK: 4N-57-129-14-02 | COMPLETED.
20566-0346 | - | 4N-57-129-15-01 | TF-AMM-19 | ROUTINE | (LEFT) WING REAR SPAR LOWER CHORD AND SKIN DTR W-29D(2) REF TASK: 4N-57-129-15-01 | COMPLETED.
20566-0347 | - | 4N-57-129-15-02 | TF-AMM-19 | ROUTINE | (RIGHT) WING REAR SPAR LOWER CHORD AND SKIN DTR W-29D(2) REF TASK: 4N-57-129-15-02 | COMPLETED.
20566-0348 | - | 4N-57-129-21-01 | TF-AMM-19 | ROUTINE | (LEFT) WING REAR SPAR LOWER CHORD AND SKIN DTR W-29E(5) REF TASK: 4N-57-129-21-01 | COMPLETED.
20566-0349 | - | 4N-57-129-21-02 | TF-AMM-19 | ROUTINE | (RIGHT) WING REAR SPAR LOWER CHORD AND SKIN DTR W-29E(5) REF TASK: 4N-57-129-21-02 | COMPLETED.
20566-0350 | - | 4N-57-129-24-01 | TF-AMM-19 | ROUTINE | (LEFT) WING REAR SPAR LOWER CHORD AND SKIN DTR W-29F(3) REF TASK: 4N-57-129-24-01 | COMPLETED.
20566-0351 | - | 4N-57-129-24-02 | TF-AMM-19 | ROUTINE | (RIGHT) WING REAR SPAR LOWER CHORD AND SKIN DTR W-29F(3) REF TASK: 4N-57-129-24-02 | COMPLETED.
20566-0352 | - | 4N-57-129-27-01 | TF-AMM-19 | ROUTINE | (LEFT) WING REAR SPAR LOWER CHORD AND SKIN DTR W-29G(2) REF TASK: 4N-57-129-27-01 | COMPLETED.
20566-0353 | - | 4N-57-129-27-02 | TF-AMM-19 | ROUTINE | (RIGHT) WING REAR SPAR LOWER CHORD AND SKIN DTR W-29G(2) REF TASK: 4N-57-129-27-02 | COMPLETED.
20566-0354 | - | 4N-57-129-32-01 | TF-AMM-19 | ROUTINE | (LEFT) WING REAR SPAR LOWER CHORD AND SKIN DTR W-29H(2) REF TASK: 4N-57-129-32-01 | COMPLETED.
20566-0355 | - | 4N-57-129-32-02 | TF-AMM-19 | ROUTINE | (RIGHT) WING REAR SPAR LOWER CHORD AND SKIN DTR W-29H(2) REF TASK: 4N-57-129-32-02 | COMPLETED.
20566-0356 | - | 4N-57-129-33-01 | TF-AMM-19 | ROUTINE | (LEFT) WING REAR SPAR LOWER CHORD AND SKIN DTR W-29H(3) REF TASK: 4N-57-129-33-01 | COMPLETED.
20566-0357 | - | 4N-57-129-33-02 | TF-AMM-19 | ROUTINE | (RIGHT) WING REAR SPAR LOWER CHORD AND SKIN DTR W-29H(3) REF TASK: 4N-57-129-33-02 | COMPLETED.
20566-0358 | - | 4N-57-129-34-01 | TF-AMM-19 | ROUTINE | (LEFT) WING REAR SPAR LOWER CHORD AND SKIN DTR W-29H(5) REF TASK: 4N-57-129-34-01 | COMPLETED.
20566-0359 | - | 4N-57-129-34-02 | TF-AMM-19 | ROUTINE | (RIGHT) WING REAR SPAR LOWER CHORD AND SKIN DTR W-29H(5) REF TASK: 4N-57-129-34-02 | COMPLETED.
20566-0360 | - | 4N-57-129-36-01 | TF-AMM-19 | ROUTINE | (LEFT) WING REAR SPAR LOWER CHORD AND SKIN DTR W-29I(1) REF TASK: 4N-57-129-36-01 | COMPLETED.
20566-0361 | - | 4N-57-129-36-02 | TF-AMM-19 | ROUTINE | (RIGHT) WING REAR SPAR LOWER CHORD AND SKIN DTR W-29I(1) REF TASK: 4N-57-129-36-02 | COMPLETED.
20566-0362 | - | 4N-57-129-37-01 | TF-AMM-19 | ROUTINE | (LEFT) WING REAR SPAR LOWER CHORD AND SKIN DTR W-29I(2) REF TASK: 4N-57-129-37-01 | COMPLETED.
20566-0363 | - | 4N-57-129-37-02 | TF-AMM-19 | ROUTINE | (RIGHT) WING REAR SPAR LOWER CHORD AND SKIN DTR W-29I(2) REF TASK: 4N-57-129-37-02 | COMPLETED.
20566-0364 | - | 4N-57-129-38-01 | TF-AMM-19 | ROUTINE | (LEFT) WING REAR SPAR LOWER CHORD AND SKIN DTR W-29I(3) REF TASK: 4N-57-129-38-01 | COMPLETED.
20566-0365 | - | 4N-57-129-38-02 | TF-AMM-19 | ROUTINE | (RIGHT) WING REAR SPAR LOWER CHORD AND SKIN DTR W-29I(3) REF TASK: 4N-57-129-38-02 | COMPLETED.
20566-0366 | - | 4N-57-129-39-01 | TF-AMM-19 | ROUTINE | (LEFT) WING REAR SPAR LOWER CHORD AND SKIN DTR W-29I(4) REF TASK: 4N-57-129-39-01 | COMPLETED.
20566-0367 | - | 4N-57-129-39-02 | TF-AMM-19 | ROUTINE | (RIGHT) WING REAR SPAR LOWER CHORD AND SKIN DTR W-29I(4) REF TASK: 4N-57-129-39-02 | COMPLETED.
20566-0368 | - | 4N-57-129-42-01 | TF-AMM-19 | ROUTINE | (LEFT) WING REAR SPAR LOWER CHORD AND SKIN DTR W-29J(4) REF TASK: 4N-57-129-42-01 | COMPLETED.
20566-0369 | - | 4N-57-129-42-02 | TF-AMM-19 | ROUTINE | (RIGHT) WING REAR SPAR LOWER CHORD AND SKIN DTR W-29J(4) REF TASK: 4N-57-129-42-02 | COMPLETED.
20566-0370 | - | 4N-57-129-44-01 | TF-AMM-19 | ROUTINE | (LEFT) WING REAR SPAR LOWER CHORD AND SKIN DTR W-29J(2) REF TASK: 4N-57-129-44-01 | COMPLETED.
20566-0371 | - | 4N-57-129-44-02 | TF-AMM-19 | ROUTINE | (RIGHT) WING REAR SPAR LOWER CHORD AND SKIN DTR W-29J(2) REF TASK: 4N-57-129-44-02 | COMPLETED.
20566-0372 | - | 4N-57-129-46-01 | TF-AMM-19 | ROUTINE | (LEFT) WING REAR SPAR LOWER CHORD AND SKIN DTR W-29J(3) REF TASK: 4N-57-129-46-01 | COMPLETED.
20566-0373 | - | 4N-57-129-46-02 | TF-AMM-19 | ROUTINE | (RIGHT) WING REAR SPAR LOWER CHORD AND SKIN DTR W-29J(3) REF TASK: 4N-57-129-46-02 | COMPLETED.
20566-0374 | - | 4N-57-129-48-01 | TF-AMM-19 | ROUTINE | (LEFT) WING REAR SPAR LOWER CHORD AND SKIN DTR W-29K(2) REF TASK: 4N-57-129-48-01 | COMPLETED.
20566-0375 | - | 4N-57-129-48-02 | TF-AMM-19 | ROUTINE | (RIGHT) WING REAR SPAR LOWER CHORD AND SKIN DTR W-29K(2) REF TASK: 4N-57-129-48-02 | COMPLETED.
20566-0376 | - | 4N-57-129-49-01 | TF-AMM-19 | ROUTINE | (LEFT) WING REAR SPAR LOWER CHORD AND SKIN DTR W-29K(3) REF TASK: 4N-57-129-49-01 | COMPLETED.
20566-0377 | - | 4N-57-129-49-02 | TF-AMM-19 | ROUTINE | (RIGHT) WING REAR SPAR LOWER CHORD AND SKIN DTR W-29K(3) REF TASK: 4N-57-129-49-02 | COMPLETED.
20566-0378 | - | 4N-57-129-50-01 | TF-AMM-19 | ROUTINE | (LEFT) WING REAR SPAR LOWER CHORD AND SKIN DTR W-29K(4) REF TASK: 4N-57-129-50-01 | COMPLETED.
20566-0379 | - | 4N-57-129-50-02 | TF-AMM-19 | ROUTINE | (RIGHT) WING REAR SPAR LOWER CHORD AND SKIN DTR W-29K(4) REF TASK: 4N-57-129-50-02 | COMPLETED.
20566-0380 | - | 4N-57-129-52-01 | TF-AMM-19 | ROUTINE | (LEFT) WING REAR SPAR LOWER CHORD AND SKIN DTR W-29L(2) REF TASK: 4N-57-129-52-01 | COMPLETED.
20566-0381 | - | 4N-57-129-52-02 | TF-AMM-19 | ROUTINE | (RIGHT) WING REAR SPAR LOWER CHORD AND SKIN DTR W-29L(2) REF TASK: 4N-57-129-52-02 | COMPLETED.
20566-0382 | - | 4N-57-129-53-01 | TF-AMM-19 | ROUTINE | (LEFT) WING REAR SPAR LOWER CHORD AND SKIN DTR W-29L(3) REF TASK: 4N-57-129-53-01 | COMPLETED.
20566-0383 | - | 4N-57-129-53-02 | TF-AMM-19 | ROUTINE | (RIGHT) WING REAR SPAR LOWER CHORD AND SKIN DTR W-29L(3) REF TASK: 4N-57-129-53-02 | COMPLETED.
20566-0384 | - | 4N-57-129-57-01 | TF-AMM-19 | ROUTINE | (LEFT) WING REAR SPAR LOWER CHORD AND SKIN DTR W-29M(2) REF TASK: 4N-57-129-57-01 | COMPLETED.
20566-0385 | - | 4N-57-129-57-02 | TF-AMM-19 | ROUTINE | (RIGHT) WING REAR SPAR LOWER CHORD AND SKIN DTR W-29M(2) REF TASK: 4N-57-129-57-02 | COMPLETED.
20566-0386 | - | 4N-57-131-03-01 | TF-AMM-19 | ROUTINE | (LEFT) WING UPPER TYPICAL STRINGERS AND SKIN REF TASK: 4N-57-131-03-01 | COMPLETED.
20566-0387 | - | 4N-57-131-03-02 | TF-AMM-19 | ROUTINE | (RIGHT) WING UPPER TYPICAL STRINGERS AND SKIN REF TASK: 4N-57-131-03-02 | COMPLETED.
20566-0388 | - | 4N-57-132-02-01 | TF-AMM-19 | ROUTINE | (LEFT) WING UPPER SPLICE STRINGER AND SKIN REF TASK: 4N-57-132-02-01 | COMPLETED.
20566-0389 | - | 4N-57-132-02-02 | TF-AMM-19 | ROUTINE | (RIGHT) WING UPPER SPLICE STRINGER AND SKIN REF TASK: 4N-57-132-02-02 | COMPLETED.
20566-0390 | - | 4N-57-135-02-01 | TF-AMM-19 | ROUTINE | (LEFT) WING LOWER SKIN AND STRINGERS DTR W-35A(2) REF TASK: 4N-57-135-02-01 | COMPLETED.
20566-0391 | - | 4N-57-135-02-02 | TF-AMM-19 | ROUTINE | (RIGHT) WING LOWER SKIN AND STRINGERS DTR W-35A(2) REF TASK: 4N-57-135-02-02 | COMPLETED.
20566-0392 | - | 4N-57-135-05-01 | TF-AMM-19 | ROUTINE | (LEFT) WING LOWER SKIN AND STRINGERS DTR W-35B(1) REF TASK: 4N-57-135-05-01 | COMPLETED.
20566-0393 | - | 4N-57-135-05-02 | TF-AMM-19 | ROUTINE | (RIGHT) WING LOWER SKIN AND STRINGERS DTR W-35B(1) REF TASK: 4N-57-135-05-02 | COMPLETED.
20566-0394 | - | 4N-57-135-07-01 | TF-AMM-19 | ROUTINE | (LEFT) WING LOWER SKIN AND STRINGERS DTR W-35C(1) REF TASK: 4N-57-135-07-01 | COMPLETED.
20566-0395 | - | 4N-57-135-07-02 | TF-AMM-19 | ROUTINE | (RIGHT) WING LOWER SKIN AND STRINGERS DTR W-35C(1) REF TASK: 4N-57-135-07-02 | COMPLETED.
20566-0396 | - | 4N-57-135-08-01 | TF-AMM-19 | ROUTINE | (LEFT) WING LOWER SKIN AND STRINGERS DTR W-35C(2) REF TASK: 4N-57-135-08-01 | COMPLETED.
20566-0397 | - | 4N-57-135-08-02 | TF-AMM-19 | ROUTINE | (RIGHT) WING LOWER SKIN AND STRINGERS DTR W-35C(2) REF TASK: 4N-57-135-08-02 | COMPLETED.
20566-0398 | - | 4N-57-135-11-01 | TF-AMM-19 | ROUTINE | (LEFT) WING LOWER SKIN AND STRINGERS DTR W-35D(2) REF TASK: 4N-57-135-11-01 | COMPLETED.
20566-0399 | - | 4N-57-135-11-02 | TF-AMM-19 | ROUTINE | (RIGHT) WING LOWER SKIN AND STRINGERS DTR W-35D(2) REF TASK: 4N-57-135-11-02 | COMPLETED.
20566-0400 | - | 4N-57-136-05-01 | TF-AMM-19 | ROUTINE | (LEFT) WING LOWER SURFACE SPLICE STRINGERS AND SKIN DTR W-36A(1) REF TASK: 4N-57-136-05-01 | COMPLETED.
20566-0401 | - | 4N-57-136-05-02 | TF-AMM-19 | ROUTINE | (RIGHT) WING LOWER SURFACE SPLICE STRINGERS AND SKIN DTR W-36A(1) REF TASK: 4N-57-136-05-02 | COMPLETED
20566-0402 | - | 4N-57-136-10-01 | TF-AMM-19 | ROUTINE | (LEFT) WING LOWER SURFACE SPLICE STRINGERS AND SKIN DTR W-36B(1) REF TASK: 4N-57-136-10-01 | COMPLETED.
20566-0403 | - | 4N-57-136-10-02 | TF-AMM-19 | ROUTINE | (RIGHT) WING LOWER SURFACE SPLICE STRINGERS AND SKIN DTR W-36B(1) REF TASK: 4N-57-136-10-02 | COMPLETED.
20566-0404 | - | 4N-57-136-11-01 | TF-AMM-19 | ROUTINE | (LEFT) WING LOWER SURFACE SPLICE STRINGERS AND SKIN DTR W-36B(2) REF TASK: 4N-57-136-11-01 | COMPLETED.
20566-0405 | - | 4N-57-136-11-02 | TF-AMM-19 | ROUTINE | (RIGHT) WING LOWER SURFACE SPLICE STRINGERS AND SKIN DTR W-36B(2) REF TASK: 4N-57-136-11-02 | COMPLETED.
20566-0406 | - | 4N-57-136-15-01 | TF-AMM-19 | ROUTINE | (LEFT) WING LOWER SURFACE SPLICE STRINGERS AND SKIN DTR W-36C(1) REF TASK: 4N-57-136-15-01 | COMPLETED.
20566-0407 | - | 4N-57-136-15-02 | TF-AMM-19 | ROUTINE | (RIGHT) WING LOWER SURFACE SPLICE STRINGERS AND SKIN DTR W-36C(1) REF TASK: 4N-57-136-15-02 | COMPLETED.
20566-0408 | - | 4N-57-136-16-01 | TF-AMM-19 | ROUTINE | (LEFT) WING LOWER SURFACE SPLICE STRINGERS AND SKIN DTR W-36C(2) REF TASK: 4N-57-136-16-01 | COMPLETED.
20566-0409 | - | 4N-57-136-16-02 | TF-AMM-19 | ROUTINE | (RIGHT) WING LOWER SURFACE SPLICE STRINGERS AND SKIN DTR W-36C(2) REF TASK: 4N-57-136-16-02 | COMPLETED.
20566-0410 | - | 4N-57-136-20-01 | TF-AMM-19 | ROUTINE | (LEFT) WING LOWER SURFACE SPLICE STRINGERS AND SKIN DTR W-36D(1) REF TASK: 4N-57-136-20-01 | COMPLETED.
20566-0411 | - | 4N-57-136-20-02 | TF-AMM-19 | ROUTINE | (RIGHT) WING LOWER SURFACE SPLICE STRINGERS AND SKIN DTR W-36D(1) REF TASK: 4N-57-136-20-02 | COMPLETED.
20566-0412 | - | 4N-57-136-24-01 | TF-AMM-19 | ROUTINE | (LEFT) WING LOWER SURFACE SPLICE STRINGERS AND SKIN DTR W-36E(1) REF TASK: 4N-57-136-24-01 | COMPLETED.
20566-0413 | - | 4N-57-136-24-02 | TF-AMM-19 | ROUTINE | (RIGHT) WING LOWER SURFACE SPLICE STRINGERS AND SKIN DTR W-36E(1) REF TASK: 4N-57-136-24-02 | COMPLETED.
20566-0414 | - | 4N-57-136-25-01 | TF-AMM-19 | ROUTINE | (LEFT) WING LOWER SURFACE SPLICE STRINGERS AND SKIN DTR W-36E(2) REF TASK: 4N-57-136-25-01 | COMPLETED.
20566-0415 | - | 4N-57-136-25-02 | TF-AMM-19 | ROUTINE | (RIGHT) WING LOWER SURFACE SPLICE STRINGERS AND SKIN DTR W-36E(2) REF TASK: 4N-57-136-25-02 | COMPLETED.
20566-0416 | - | 4N-57-139-02-01 | TF-AMM-19 | ROUTINE | (LEFT) WING LOWER SKIN AT STRINGERS 6 AND 8 ADJACENT TO TANK OPENINGS REF TASK: 4N-57-139-02-01 | COMPLETED.
20566-0417 | - | 4N-57-139-02-02 | TF-AMM-19 | ROUTINE | (RIGHT) WING LOWER SKIN AT STRINGERS 6 AND 8 ADJACENT TO TANK OPENINGS REF TASK: 4N-57-139-02-02 | COMPLETED.
20566-0418 | - | 4N-57-140-01-01 | TF-AMM-19 | ROUTINE | (LEFT) WING BOX INSPAR RIBS REF TASK: 4N-57-140-01-01 | COMPLETED.
20566-0419 | - | 4N-57-140-01-02 | TF-AMM-19 | ROUTINE | (RIGHT) WING BOX INSPAR RIBS REF TASK: 4N-57-140-01-02 | COMPLETED.
20566-0420 | - | 4N-57-143-01-01 | TF-AMM-19 | ROUTINE | (LEFT) WING NACELLE SUPPORT RIBS DTR W-43A REF TASK: 4N-57-143-01-01 | COMPLETED.
20566-0421 | - | 4N-57-143-01-02 | TF-AMM-19 | ROUTINE | (RIGHT) WING NACELLE SUPPORT RIBS DTR W-43A REF TASK: 4N-57-143-01-02 | COMPLETED.
20566-0422 | - | 4N-57-143-03-01 | TF-AMM-19 | ROUTINE | (LEFT) WING NACELLE SUPPORT RIBS DTR W-43E REF TASK: 4N-57-143-03-01 | COMPLETED.
20566-0423 | - | 4N-57-143-03-02 | TF-AMM-19 | ROUTINE | (RIGHT) WING NACELLE SUPPORT RIBS DTR W-43E REF TASK: 4N-57-143-03-02 | COMPLETED.
20566-0424 | - | 4N-57-145-01-01 | TF-AMM-19 | ROUTINE | (LEFT) WING MAIN LANDING GEAR BEAM REF TASK: 4N-57-145-01-01 | COMPLETED.
20566-0425 | - | 4N-57-145-01-02 | TF-AMM-19 | ROUTINE | (RIGHT) WING MAIN LANDING GEAR BEAM REF TASK: 4N-57-145-01-02 | COMPLETED.
20566-0426 | - | 4N-57-146-01-01 | TF-AMM-19 | ROUTINE | (LEFT) WING INBOARD FLAP TRACKS #4 AND #5 FORWARD ATTACH SUPPORT FITTINGS DTR W-46A(1) REF TASK: 4N-57-146-01-01 | CANCELLED BY CUSTOMER.
20566-0427 | - | 4N-57-146-01-02 | TF-AMM-19 | ROUTINE | (RIGHT) WING INBOARD FLAP TRACKS #4 AND #5 FORWARD ATTACH SUPPORT FITTINGS DTR W-46A(1) REF TASK: 4N-57-146-01-02 | CANCELLED BY CUSTOMER.
20566-0428 | - | 4N-57-146-02-01 | TF-AMM-19 | ROUTINE | (LEFT) WING INBOARD FLAP TRACKS #4 AND #5 FORWARD ATTACH SUPPORT FITTINGS DTR W-46B(1) REF TASK: 4N-57-146-02-01 | CANCELLED BY CUSTOMER
20566-0429 | - | 4N-57-146-02-02 | TF-AMM-19 | ROUTINE | (RIGHT) WING INBOARD FLAP TRACKS #4 AND #5 FORWARD ATTACH SUPPORT FITTINGS DTR W-46B(1) REF TASK: 4N-57-146-02-02 | CANCELLED BY CUSTOMER.
20566-0430 | - | 4N-57-804-01-01 | TF-AMM-19 | ROUTINE | WING LOWER SURFACE - LEFT REF TASK: 4N-57-804-01-01 | COMPLETED.
20566-0431 | - | 4N-57-806-01-01 | TF-AMM-19 | ROUTINE | WING UPPER SURFACE - LEFT REF TASK: 4N-57-806-01-01 | COMPLETED.
20566-0432 | - | 4N-57-884-01-01 | TF-AMM-19 | ROUTINE | WING LOWER SURFACE - RIGHT REF TASK: 4N-57-884-01-01 | COMPLETED.
20566-0433 | - | 4N-57-886-01-01 | TF-AMM-19 | ROUTINE | WING UPPER SURFACE - RIGHT REF TASK: 4N-57-886-01-01 | COMPLETED.
20566-0434 | - | 4N-71-820-01-01 | TF-AMM-19 | ROUTINE | POWERPLANT ENGINE NO. 1 REF TASK: 4N-71-820-01-01 | COMPLETED.
20566-0435 | - | 4N-71-820-01-02 | TF-AMM-19 | ROUTINE | POWERPLANT ENGINE NO. 2 REF TASK: 4N-71-820-01-02 | COMPLETED.
20566-0436 | - | 4N-71-820-01-03 | TF-AMM-19 | ROUTINE | POWERPLANT ENGINE NO. 3 REF TASK: 4N-71-820-01-03 | COMPLETED.
20566-0437 | - | 4N-71-820-01-04 | TF-AMM-19 | ROUTINE | POWERPLANT ENGINE NO. 4 REF TASK: 4N-71-820-01-04 | COMPLETED.
20566-0438 | - | 4N-72-231-02-01 | TF-AMM-19 | ROUTINE | ENG 1 FAN BLADES REF TASK: 4N-72-231-02-01 | COMPLETED.
20566-0439 | - | 4N-72-231-02-02 | TF-AMM-19 | ROUTINE | ENG 2 FAN BLADES REF TASK: 4N-72-231-02-02 | COMPLETED.
20566-0440 | - | 4N-72-231-02-03 | TF-AMM-19 | ROUTINE | ENG 3 FAN BLADES REF TASK: 4N-72-231-02-03 | COMPLETED.
20566-0441 | - | 4N-72-231-02-04 | TF-AMM-19 | ROUTINE | ENG 4 FAN BLADES REF TASK: 4N-72-231-02-04 | COMPLETED.
20566-0442 | - | 4N-72-231-03-01 | TF-AMM-19 | ROUTINE | ENG 1 1ST STAGE LPC STATOR ASSEMBLY REF TASK: 4N-72-231-03-01 | COMPLETED.
20566-0443 | - | 4N-72-231-03-02 | TF-AMM-19 | ROUTINE | ENG 2 1ST STAGE LPC STATOR ASSEMBLY REF TASK: 4N-72-231-03-02 | COMPLETED.
20566-0444 | - | 4N-72-231-03-03 | TF-AMM-19 | ROUTINE | ENG 3 1ST STAGE LPC STATOR ASSEMBLY REF TASK: 4N-72-231-03-03 | COMPLETED.
20566-0445 | - | 4N-72-231-03-04 | TF-AMM-19 | ROUTINE | ENG 4 1ST STAGE LPC STATOR ASSEMBLY REF TASK: 4N-72-231-03-04 | COMPLETED.
20566-0446 | - | 4N-72-231-04-01 | TF-AMM-19 | ROUTINE | ENG 1 INLET CONE, EXTERNAL SURFACE REF TASK: 4N-72-231-04-01 | COMPLETED.
20566-0447 | - | 4N-72-231-04-02 | TF-AMM-19 | ROUTINE | ENG 2 INLET CONE, EXTERNAL SURFACE REF TASK: 4N-72-231-04-02 | COMPLETED.
20566-0448 | - | 4N-72-231-04-03 | TF-AMM-19 | ROUTINE | ENG 3 INLET CONE, EXTERNAL SURFACE REF TASK: 4N-72-231-04-03 | COMPLETED.
20566-0449 | - | 4N-72-231-04-04 | TF-AMM-19 | ROUTINE | ENG 4 INLET CONE, EXTERNAL SURFACE REF TASK: 4N-72-231-04-04 | COMPLETED.
20566-0450 | - | 4N-72-233-01-01 | TF-AMM-19 | ROUTINE | ENG 1 FAN CASE RUBSTRIP REF TASK: 4N-72-233-01-01 | COMPLETED.
20566-0451 | - | 4N-72-233-01-02 | TF-AMM-19 | ROUTINE | ENG 2 FAN CASE RUBSTRIP REF TASK: 4N-72-233-01-02 | COMPLETED.
20566-0452 | - | 4N-72-233-01-03 | TF-AMM-19 | ROUTINE | ENG 3 FAN CASE RUBSTRIP REF TASK: 4N-72-233-01-03 | COMPLETED.
20566-0453 | - | 4N-72-233-01-04 | TF-AMM-19 | ROUTINE | ENG 4 FAN CASE RUBSTRIP REF TASK: 4N-72-233-01-04 | COMPLETED.
20566-0454 | - | 4N-72-254-01-01 | TF-AMM-19 | ROUTINE | ENG 1 T/EXHA CASE RAILS & MOUNT STRU REF TASK: 4N-72-254-01-01 | COMPLETED.
20566-0455 | - | 4N-72-254-01-02 | TF-AMM-19 | ROUTINE | ENG 2 T/EXHA CASE RAILS & MOUNT STRU REF TASK: 4N-72-254-01-02 | COMPLETED.
20566-0456 | - | 4N-72-254-01-03 | TF-AMM-19 | ROUTINE | ENG 3 T/EXHA CASE RAILS & MOUNT STRU REF TASK: 4N-72-254-01-03 | COMPLETED.
20566-0457 | - | 4N-72-254-01-04 | TF-AMM-19 | ROUTINE | ENG 4 T/EXHA CASE RAILS & MOUNT STRU REF TASK: 4N-72-254-01-04 | COMPLETED.
20566-0458 | - | 4N-73-210-01-01 | TF-AMM-19 | ROUTINE | ENGINE 1 FUEL FILTER ELEMENT REF TASK: 4N-73-210-01-01 | COMPLETED.
20566-0459 | - | 4N-73-210-01-02 | TF-AMM-19 | ROUTINE | ENGINE 2 FUEL FILTER ELEMENT REF TASK: 4N-73-210-01-02 | COMPLETED.
20566-0460 | - | 4N-73-210-01-03 | TF-AMM-19 | ROUTINE | ENGINE 3 FUEL FILTER ELEMENT REF TASK: 4N-73-210-01-03 | COMPLETED.
20566-0461 | - | 4N-73-210-01-04 | TF-AMM-19 | ROUTINE | ENGINE 4 FUEL FILTER ELEMENT REF TASK: 4N-73-210-01-04 | COMPLETED.
20566-0462 | - | 4N-73-221-00-01 | TF-AMM-19 | ROUTINE | ENGINE FADEC C2 FAULTS REF TASK: 4N-73-221-00-01 | COMPLETED.
20566-0463 | - | 4N-74-220-01-01 | TF-AMM-19 | ROUTINE | ENGINE 1 IGNITER PLUGS REF TASK: 4N-74-220-01-01 | COMPLETED. FOR INDEPENDENT INSPECTION REFER TO NRC# 20568-0165
20566-0464 | - | 4N-74-220-01-02 | TF-AMM-19 | ROUTINE | ENGINE 2 IGNITER PLUGS REF TASK: 4N-74-220-01-02 | COMPLETED. FOR INDEPENDENT INSPECTION REFER TO NRC# 20568-0167
20566-0465 | - | 4N-74-220-01-03 | TF-AMM-19 | ROUTINE | ENGINE 3 IGNITER PLUGS REF TASK: 4N-74-220-01-03 | COMPLETED. FOR INDEPENDENT INSPECTION REFER TO NRC# 20568-0166
20566-0466 | - | 4N-74-220-01-04 | TF-AMM-19 | ROUTINE | ENGINE 4 IGNITER PLUGS REF TASK: 4N-74-220-01-04 | COMPLETED. FOR INDEPENDENT INSPECTION REFER TO NRC# 20568-0168
20566-0467 | - | 4N-74-220-02-01 | TF-AMM-19 | ROUTINE | ENG 1 CABLES & EXCIT FOR ARC & FLASH REF TASK: 4N-74-220-02-01 | COMPLETED.
20566-0468 | - | 4N-74-220-02-02 | TF-AMM-19 | ROUTINE | ENG 2 CABLES & EXCIT FOR ARC & FLASH REF TASK: 4N-74-220-02-02 | COMPLETED.
20566-0469 | - | 4N-74-220-02-03 | TF-AMM-19 | ROUTINE | ENG 3 CABLES & EXCIT FOR ARC & FLASH REF TASK: 4N-74-220-02-03 | COMPLETED.
20566-0470 | - | 4N-74-220-02-04 | TF-AMM-19 | ROUTINE | ENG 4 CABLES & EXCIT FOR ARC & FLASH REF TASK: 4N-74-220-02-04 | COMPLETED.
20566-0471 | - | 4N-74-220-03-01 | TF-AMM-19 | ROUTINE | ENGINES 1 EXCITER CONNECTIONS REF TASK: 4N-74-220-03-01 | COMPLETED.
20566-0472 | - | 4N-74-220-03-02 | TF-AMM-19 | ROUTINE | ENGINES 2 EXCITER CONNECTIONS REF TASK: 4N-74-220-03-02 | COMPLETED.
20566-0473 | - | 4N-74-220-03-03 | TF-AMM-19 | ROUTINE | ENGINES 3 EXCITER CONNECTIONS REF TASK: 4N-74-220-03-03 | COMPLETED.
20566-0474 | - | 4N-74-220-03-04 | TF-AMM-19 | ROUTINE | ENGINES 4 EXCITER CONNECTIONS REF TASK: 4N-74-220-03-04 | COMPLETED.
20566-0475 | - | 4N-75-220-03-01 | TF-AMM-19 | ROUTINE | ENG 1 T/CASE COOLING V/ACTUATOR REF TASK: 4N-75-220-03-01 | COMPLETED.
20566-0476 | - | 4N-75-220-03-02 | TF-AMM-19 | ROUTINE | ENG 2 T/CASE COOLING V/ACTUATOR REF TASK: 4N-75-220-03-02 | COMPLETED.
20566-0477 | - | 4N-75-220-03-03 | TF-AMM-19 | ROUTINE | ENG 3 T/CASE COOLING V/ACTUATOR REF TASK: 4N-75-220-03-03 | COMPLETED.
20566-0478 | - | 4N-75-220-03-04 | TF-AMM-19 | ROUTINE | ENG 4 T/CASE COOLING V/ACTUATOR REF TASK: 4N-75-220-03-04 | COMPLETED.
20566-0479 | - | 4N-75-220-04-01 | TF-AMM-19 | ROUTINE | ENG 1 TURB CASE COOLING AIR SHUTOFF VALVE REF TASK: 4N-75-220-04-01 | COMPLETED.
20566-0480 | - | 4N-75-220-04-02 | TF-AMM-19 | ROUTINE | ENG 2 TURB CASE COOLING AIR SHUTOFF VALVE REF TASK: 4N-75-220-04-02 | COMPLETED.
20566-0481 | - | 4N-75-220-04-03 | TF-AMM-19 | ROUTINE | ENG 3 TURB CASE COOLING AIR SHUTOFF VALVE REF TASK: 4N-75-220-04-03 | COMPLETED.
20566-0482 | - | 4N-75-220-04-04 | TF-AMM-19 | ROUTINE | ENG 4 TURB CASE COOLING AIR SHUTOFF VALVE REF TASK: 4N-75-220-04-04 | COMPLETED.
20566-0483 | - | 4N-75-224-00-01 | TF-AMM-19 | ROUTINE | ENG 1 TCA SOLENOID VALVE REF TASK: 4N-75-224-00-01 | COMPLETED.
20566-0484 | - | 4N-75-224-00-02 | TF-AMM-19 | ROUTINE | ENG 2 TCA SOLENOID VALVE REF TASK: 4N-75-224-00-02 | COMPLETED.
20566-0485 | - | 4N-75-224-00-03 | TF-AMM-19 | ROUTINE | ENG 3 TCA SOLENOID VALVE REF TASK: 4N-75-224-00-03 | COMPLETED.
20566-0486 | - | 4N-75-224-00-04 | TF-AMM-19 | ROUTINE | ENG 4 TCA SOLENOID VALVE REF TASK: 4N-75-224-00-04 | COMPLETED.
20566-0487 | - | 4N-75-233-00-01 | TF-AMM-19 | ROUTINE | ENG 1 TRC AND TCA VALVE INDICATORS REF TASK: 4N-75-233-00-01 | COMPLETED.
20566-0488 | - | 4N-75-233-00-02 | TF-AMM-19 | ROUTINE | ENG 2 TRC AND TCA VALVE INDICATORS REF TASK: 4N-75-233-00-02 | COMPLETED.
20566-0489 | - | 4N-75-233-00-03 | TF-AMM-19 | ROUTINE | ENG 3 TRC AND TCA VALVE INDICATORS REF TASK: 4N-75-233-00-03 | COMPLETED.
20566-0490 | - | 4N-75-233-00-04 | TF-AMM-19 | ROUTINE | ENG 4 TRC AND TCA VALVE INDICATORS REF TASK: 4N-75-233-00-04 | COMPLETED.
20566-0491 | - | 4N-78-231-16-09 | TF-AMM-19 | ROUTINE | ENGINE 1 T/R LOCKING ACTUATOR REF TASK: 4N-78-231-16-09 | COMPLETED.
20566-0492 | - | 4N-78-231-16-10 | TF-AMM-19 | ROUTINE | ENGINE 2 T/R LOCKING ACTUATOR REF TASK: 4N-78-231-16-10 | COMPLETED.
20566-0493 | - | 4N-78-231-16-11 | TF-AMM-19 | ROUTINE | ENGINE 3 T/R LOCKING ACTUATOR REF TASK: 4N-78-231-16-11 | COMPLETED.
20566-0494 | - | 4N-78-231-16-12 | TF-AMM-19 | ROUTINE | ENGINE 4 T/R LOCKING ACTUATOR REF TASK: 4N-78-231-16-12 | COMPLETED.
20566-0495 | - | 4N-78-231-17-01 | TF-AMM-19 | ROUTINE | ENGINE 1 THRUST REVERSER SYNC-LOCK REF TASK: 4N-78-231-17-01 | COMPLETED.
20566-0496 | - | 4N-78-231-17-02 | TF-AMM-19 | ROUTINE | ENGINE 2 THRUST REVERSER SYNC-LOCK REF TASK: 4N-78-231-17-02 | COMPLETED.
20566-0497 | - | 4N-78-231-17-03 | TF-AMM-19 | ROUTINE | ENGINE 3 THRUST REVERSER SYNC-LOCK REF TASK: 4N-78-231-17-03 | COMPLETED.
20566-0498 | - | 4N-78-231-17-04 | TF-AMM-19 | ROUTINE | ENGINE 4 THRUST REVERSER SYNC-LOCK REF TASK: 4N-78-231-17-04 | COMPLETED.
20566-0499 | - | 4N-78-234-14-01 | TF-AMM-19 | ROUTINE | T/R 1 RETURN FILTER REF TASK: 4N-78-234-14-01 | COMPLETED
20566-0500 | - | 4N-78-234-14-02 | TF-AMM-19 | ROUTINE | T/R 2 RETURN FILTER REF TASK: 4N-78-234-14-02 | COMPLETED.
20566-0501 | - | 4N-78-234-14-03 | TF-AMM-19 | ROUTINE | T/R 3 RETURN FILTER REF TASK: 4N-78-234-14-03 | COMPLETED.
20566-0502 | - | 4N-78-234-14-04 | TF-AMM-19 | ROUTINE | T/R 4 RETURN FILTER REF TASK: 4N-78-234-14-04 | COMPLETED
20566-0503 | - | 4N-79-221-01-01 | TF-AMM-19 | ROUTINE | ENG 1 BEARINGS CHIP DETECTORS REF TASK: 4N-79-221-01-01 | COMPLETED.
20566-0504 | - | 4N-79-221-01-02 | TF-AMM-19 | ROUTINE | ENG 2 BEARINGS CHIP DETECTORS REF TASK: 4N-79-221-01-02 | COMPLETED.
20566-0505 | - | 4N-79-221-01-03 | TF-AMM-19 | ROUTINE | ENG 3 BEARINGS CHIP DETECTORS REF TASK: 4N-79-221-01-03 | COMPLETED.
20566-0506 | - | 4N-79-221-01-04 | TF-AMM-19 | ROUTINE | ENG 4 BEARINGS CHIP DETECTORS REF TASK: 4N-79-221-01-04 | COMPLETED.
20566-0507 | - | 4N-79-221-07-01 | TF-AMM-19 | ROUTINE | FUNCTIONAL CHECK OF THE ENGINE 1 BYPASS WARNING SYSTEM REF TASK: 4N-79-221-07-01 | COMPLETED.
20566-0508 | - | 4N-79-221-07-02 | TF-AMM-19 | ROUTINE | FUNCTIONAL CHECK OF THE ENGINE 2 BYPASS WARNING SYSTEM REF TASK: 4N-79-221-07-02 | COMPLETED.
20566-0509 | - | 4N-79-221-07-03 | TF-AMM-19 | ROUTINE | FUNCTIONAL CHECK OF THE ENGINE 3 BYPASS WARNING SYSTEM REF TASK: 4N-79-221-07-03 | COMPLETED.
20566-0510 | - | 4N-79-221-07-04 | TF-AMM-19 | ROUTINE | FUNCTIONAL CHECK OF THE ENGINE 4 BYPASS WARNING SYSTEM REF TASK: 4N-79-221-07-04 | COMPLETED.
20566-0511 | - | 4N-80-211-01-01 | TF-AMM-19 | ROUTINE | ENG 1 STARTER CHIP DETECTOR REF TASK: 4N-80-211-01-01 | COMPLETED.
20566-0512 | - | 4N-80-211-01-02 | TF-AMM-19 | ROUTINE | ENG 2 STARTER CHIP DETECTOR REF TASK: 4N-80-211-01-02 | COMPLETED.
20566-0513 | - | 4N-80-211-01-03 | TF-AMM-19 | ROUTINE | ENG 3 STARTER CHIP DETECTOR REF TASK: 4N-80-211-01-03 | COMPLETED.
20566-0514 | - | 4N-80-211-01-04 | TF-AMM-19 | ROUTINE | ENG 4 STARTER CHIP DETECTOR REF TASK: 4N-80-211-01-04 | COMPLETED.
20566-0515 | - | 4N-80-211-04-01 | TF-AMM-19 | ROUTINE | ENGINE 1 STARTER VALVE FILTER REF TASK: 4N-80-211-04-01 | TASK CARD NOT APPLICABLE DUE TO HONEYWELL SB 80-1777 IMPLEMENTED
20566-0516 | - | 4N-80-211-04-02 | TF-AMM-19 | ROUTINE | ENGINE 2 STARTER VALVE FILTER REF TASK: 4N-80-211-04-02 | TASK CARD NOT APPLICABLE DUE TO HONEYWELL SB 80-1777 IMPLEMENTED
20566-0517 | - | 4N-80-211-04-03 | TF-AMM-19 | ROUTINE | ENGINE 3 STARTER VALVE FILTER REF TASK: 4N-80-211-04-03 | COMPLETED.
20566-0518 | - | 4N-80-211-04-04 | TF-AMM-19 | ROUTINE | ENGINE 4 STARTER VALVE FILTER REF TASK: 4N-80-211-04-04 | TASK CARD NOT APPLICABLE DUE TO HONEYWELL SB 80-1777 IMPLEMENTED
20566-0519 | - | 53-260-F-45C-1 | TF-AMM-19 | ROUTINE | MAIN DECK SIDE CARGO DOOR CUTOUT STRUCTURE. LATCH SUPPORT FITTINGS AT BODY STATIONS 1786, 1802, 1814, 1830, 1842, 1858, 1870, 1886, 1898 & 1914. REF TASK: 53-260-F-45C-1 | COMPLETED.
20566-0520 | - | 53-DTI-F-19A2 | TF-AMM-19 | ROUTINE | TENSION TIES AT BS 880-1100, FOR 400SF POST MOD IAI SB 366-53-120 REF TASK: 53-DTI-F-19A2 | COMPLETED. DAMAGE CHART UPDATED WITH ITEM NO. 740, PAGE 4
20566-0521 | - | 53-DTI-F-24A | TF-AMM-19 | ROUTINE | FRAME REINFORCEMENTS, MAIN DECK, SECT 41/42. BS520-980, S-21 & S-39 LH & RH, FRAME INNER CHORD, 3 INCHES FROM END OF EACH REINFORCEMENT AROUND ALL FASTENERS REF TASK: 53-DTI-F-24A | COMPLETED.
20566-0522 | - | 53-DTI-F-66A | TF-AMM-19 | ROUTINE | OVERBOARD DUMP VALVE PROVISION, STA 760-780, S-42/43R REF TASK: 53-DTI-F-66A | COMPLETED.
20566-0523 | - | 57-560-W-22 | TF-AMM-19 | ROUTINE | FRONT SPAR UPPER CHORD AND SKIN WS.323-WS.807 REF TASK: 57-560-W-22 | COMPLETED.
20566-0524 | - | 57-560-W-25B-2 | TF-AMM-19 | ROUTINE | WING MIDSPAR UPP CHORD FROM WS353-WS862 AT RIB SHEAR-TIE LOC REF TASK: 57-560-W-25B-2 | COMPLETED.
20566-0525 | - | B744-SVCK | TF-AMM-19 | ROUTINE | SERVICE CHECK B747-400 REF TASK: B744-SVCK | COMPLETED.
20566-0526 | - | INVENTORY-EMERG-EQUIP | TF-AMM-19 | ROUTINE | EMERGENCY EQUIPMENT INVENTORY CHECK REF TASK: INVENTORY-EMERG-EQUIP | COMPLETED.
20566-0527 | - | SR-AMM-52-054-HFEC | TF-AMM-19 | ROUTINE | INT HFEC INSP OF REPAIR DOUBLER ON BULK CARGO DOOR AT LWR FWD CORNER REF TASK: SR-AMM-52-054-HFEC | COMPLETED.
20566-0528 | - | SR-AMM-53-382 | TF-AMM-19 | ROUTINE | EXT LFEC & DET INSP OF REPAIR DOUBLER AT BS 1920, STRINGER S45R REF TASK: SR-AMM-53-382 | COMPLETED.
20566-0529 | - | SR-AMM-53-433 | TF-AMM-19 | ROUTINE | DET INSP. OF BLEND-OUT ON FUSELAGE SKIN BELOW VERTICAL STABILIZER BETWEEN BS 2578-2598 LH SIDE REF TASK: SR-AMM-53-433 | COMPLETED.
20566-0530 | - | SR-AMM-53-434 | TF-AMM-19 | ROUTINE | DET INSP. OF BLEND-OUT ON FUSELAGE SKIN BELOW VERTICAL STABILIZER BETWEEN BS 2578-2598 RH SIDE REF TASK: SR-AMM-53-434 | COMPLETED.
20566-0531 | - | SR-AMM-53-533 | TF-AMM-19 | ROUTINE | OPEN HOLE HFEC INSP OF REPAIR ON BS 2598 BULKHEAD AFT INNER CHORD LOWER SIDE AT LBL 37 & WL 267 REF TASK: SR-AMM-53-533 | COMPLETED.
20566-0532 | - | SR-AMM-53-555 | TF-AMM-19 | ROUTINE | INSPECTION OF UPPER DECK FORWARD TENSION TIE CHANNEL AT STA 1180 RHS REF TASK: SR-AMM-53-555 | NOT APPLICABLE. MODIFICATION OF TENSION TIES STA 1120-1220 CARRIED OUT IAW TC#B47-AD2016-05-12P AND SB IAI MOD 366-53-139 REV.02. REFER TO GAES TC#20567-0023. AAI EMAIL ATTACHED.
20566-0533 | - | SR-AMM-53-556 | TF-AMM-19 | ROUTINE | INSPECTION OF REPAIR ON TENSION TIES AT BS 1200 RH GAIN INTERNAL ACCESS AS REQUIRED TO THE UPPER DECK FRAME-TO-TENSION TIE JOINT AT STA 1200 RHS. PERFORM INSPECTIONS IN ACCORDANCE WITH BOEING SERVICE BULLETIN 747-53A2507 REV 01 IN CONJUNCTION REF TASK: SR-AMM-53-556 | NOT APPLICABLE. MODIFICATION OF TENSION TIES STA 1120-1220 CARRIED OUT IAW TC#B47-AD2016-05-12P AND SB IAI MOD 366-53-139 REV.02. REFER TO GAES TC#20567-0023. AAI EMAIL ATTACHED.
20567-0001 | - | B47-AD2000-25-11 | TF-AMM-19 | AD/SB | VIS INSP LONGERON FITTINGS AT STRINGAR 11 REF TASK: B47-AD2000-25-11 | COMPLETED.
20567-0002 | - | B47-AD2001-22-04 NDT | TF-AMM-19 | AD/SB | ULTRA, HFEC & VIS INSP AT DRAG SPLICE FITTING REF TASK: B47-AD2001-22-04 NDT | COMPLETED.
20567-0003 | - | B47-AD2003-10-06 | TF-AMM-19 | AD/SB | LOWER LOBE CARGO DOOR CUTOUT INSP REF TASK: B47-AD2003-10-06 | CANCELLED BY CUSTOMER. T/C B47-2003-10-06 PRE MOD, ITEM 528 TO BE ACCOMPLISHED.
20567-0004 | - | B47-AD2003-10-06 PRE MOD | TF-AMM-19 | AD/SB | LOWER LOBE CARGO DOOR CUTOUT INSP REF TASK: B47-AD2003-10-06 PRE MOD | COMPLETED.
20567-0005 | - | B47-AD2003-11-01 C | TF-AMM-19 | AD/SB | GENERAL VISUAL INSP OF EXTERNAL DRAINS, REDUCER, AND DRAIN LINES REF TASK: B47-AD2003-11-01 C | COMPLETED.
20567-0006 | - | B47-AD2003-11-01 D | TF-AMM-19 | AD/SB | GENERAL VISUAL INSP OF CANTED PRESSURE DECK REF TASK: B47-AD2003-11-01 D | COMPLETED.
20567-0007 | - | B47-AD2003-11-01 E | TF-AMM-19 | AD/SB | CABIN PRESSURIZATION TEST REF TASK: B47-AD2003-11-01 E | COMPLETED.
20567-0008 | - | B47-AD2005-03-01 SUB PW | TF-AMM-19 | AD/SB | 36 MONTH SUPPLEMENTAL INSPECTION OF PYLON REF TASK: B47-AD2005-03-01 SUB PW | COMPLETED.
20567-0009 | - | B47-AD2005-10-21 H | TF-AMM-19 | AD/SB | INSP BS 1000 BULKHEAD CHORD - STRINGER S-37 TO S-39 REF TASK: B47-AD2005-10-21 H | COMPLETED.
20567-0010 | - | B47-AD2006-09-06 | TF-AMM-19 | AD/SB | VISUAL INSP. LOWER LOBE FRAMES ON LEFT SIDE OF FUSELAGE REF TASK: B47-AD2006-09-06 | COMPLETED.
20567-0011 | - | B47-AD2006-10-02 F | TF-AMM-19 | AD/SB | DET. INSP. AND BALLNUT & BALLSCREW LUBRICATION REF TASK: B47-AD2006-10-02 F | COMPLETED.
20567-0012 | - | B47-AD2008-22-17 | TF-AMM-19 | AD/SB | GEN VIS INSP OF ALL 8 CARRIAGE SPINDLES AND AFT LINKS REF TASK: B47-AD2008-22-17 | COMPLETED.
20567-0013 | - | B47-AD2010-14-07 K | TF-AMM-19 | AD/SB | DVI OF BS 2598 BULKHEAD OF LOWER AFT INNER CHORDS, UPPER AFT OUTER CHORDS, & DIAGONAL BRACE ATTCHMENT FITTING REF TASK: B47-AD2010-14-07 K | COMPLETED.
20567-0014 | - | B47-AD2012-02-16 AMM | TF-AMM-19 | AD/SB | INSPECT NO. 2 & 3 LEFT AND RIGHT WINDOWS. REF TASK: B47-AD2012-02-16 AMM | COMPLETED.
20567-0015 | - | B47-AD2012-02-16 R3 | TF-AMM-19 | AD/SB | INSPECT NO. 3 RIGHT WINDOWS. REF TASK: B47-AD2012-02-16 R3 | COMPLETED.
20567-0016 | - | B47-AD2012-20-03 M LH | TF-AMM-19 | AD/SB | DETAILED INSP. OF EACH END FITTING - SB PART 3 REF TASK: B47-AD2012-20-03 M LH | COMPLETED.
20567-0017 | - | B47-AD2012-20-03 M RH | TF-AMM-19 | AD/SB | DETAILED INSP. OF EACH END FITTING - SB PART 3 REF TASK: B47-AD2012-20-03 M RH | COMPLETED.
20567-0018 | - | B47-AD2013-19-15 LS | TF-AMM-19 | AD/SB | OPEN-HOLE HFEC AND SURFACE HFEC REF TASK: B47-AD2013-19-15 LS | TASK CARD IS NOT APPLICABLE DUE TO EXISTING REPAIR I.A.W V1 REPAIR INSTRUCTIONS V1-R22-01394-001 REV.-1 REPAIR DOESNOT REQUIRE INSPECTION UNTIL 24531 FC, REF. EASA AMOC 1008093. INSPECTION IS CONTROLLED BY AAI ENGINEERING BY TC# AAI E/C SR-AMM-53-614.
20567-0019 | - | B47-AD2013-19-15 RS | TF-AMM-19 | AD/SB | OPEN-HOLE HFEC AND SURFACE HFEC REF TASK: B47-AD2013-19-15 RS | COMPLETED.
20567-0020 | - | B47-AD2013-24-11 G | TF-AMM-19 | AD/SB | EXTERNAL SUFACE HFEC ZONE 1. & 2. GROUP 7 A/C REF TASK: B47-AD2013-24-11 G | COMPLETED.
20567-0021 | - | B47-AD2013-26-12 | TF-AMM-19 | AD/SB | EXTERNAL INSP FOR WEAR OF VERTICAL STAB. SEAL, APPLY TEFLON-FILLED COATING REF TASK: B47-AD2013-26-12 | COMPLETED.
20567-0022 | - | B47-AD2014-14-03 G LOW | TF-AMM-19 | AD/SB | OPEN-HOLE AND SURFACE HFEC REF TASK: B47-AD2014-14-03 G LOW | COMPLETED.
20567-0023 | - | B47-AD2016-05-12-P | TF-AMM-19 | AD/SB | MODIFICATION OF TENSION TIES - STA 1120 TO STA 1220. REF TASK: B47-AD2016-05-12-P | COMPLETED.
20567-0024 | - | B47-AD2016-06-07 AREA 1 | TF-AMM-19 | AD/SB | INSPECTION OF AREA 1 - NOSE WHEEL WELL SIDEWALL PANEL WEB REF TASK: B47-AD2016-06-07 AREA 1 | COMPLETED.
20567-0025 | - | B47-AD2016-06-07 AREA 2 | TF-AMM-19 | AD/SB | INSPECTION OF AREA 2 - NOSE WHEEL WELL SIDEWALL PANEL AND TOP PANEL WEB REF TASK: B47-AD2016-06-07 AREA 2 | COMPLETED.
20567-0026 | - | B47-AD2016-25-01-G1 | TF-AMM-19 | AD/SB | ON GROUND STABILIZER AUTOTRIM INHIBIT SYSTEM - FUNCTIONAL TEST REF TASK: B47-AD2016-25-01-G1 | COMPLETED.
20567-0027 | - | B47-AD2019-22-02 (G)(1) CONFIG 1A | TF-AMM-19 | AD/SB | CAPTAINS AND FIRST OFFICER SEAT INSPECTION AND OPERATIONAL TEST. REF TASK: B47-AD2019-22-02 (G)(1) CONFIG 1A | COMPLETED.
20567-0028 | - | B47-AD2020-07-14-H | TF-AMM-19 | AD/SB | GENERAL VISUAL INSPECTION (GVI) OF FUEL PUMPS BONDING JUMPERS. REF TASK: B47-AD2020-07-14-H | COMPLETED.
20567-0029 | - | B47-AD2020-15-14-G-LH G4-5 | TF-AMM-19 | AD/SB | MAIN FRAME - CENTER SECTION - LONGERON EXTENSION FITTING INSPECTION, REPAIRS AND MODIFICATION. REF TASK: B47-AD2020-15-14-G-LH G4-5 | COMPLETED.
20567-0030 | - | B47-AD2020-15-14-G-RH G4-5 | TF-AMM-19 | AD/SB | MAIN FRAME - CENTER SECTION - LONGERON EXTENSION FITTING INSPECTION, REPAIRS AND MODIFICATION. REF TASK: B47-AD2020-15-14-G-RH G4-5 | COMPLETED.
20567-0031 | - | B47-AD2020-18-02 H1- IAI SF | TF-AMM-19 | AD/SB | FUEL QUANTITY INDICATING SYSTEM (FQIS) - FQIS GROUND TEST AND CORRECTIVE ACTION REF TASK: B47-AD2020-18-02 H1- IAI SF | COMPLETED.
20567-0032 | - | B47-AD2020-21-16 LOWER | TF-AMM-19 | AD/SB | DETAILED AND ULTRASONIC INSPECTIONS - LEFT AND RIGHT WING - INBOARD AND OUTBOARD ENGINE STRUTS - STRUT LOWER SPAR FITTING, DIAGONAL BRACE CLEVIS AND LOWER LINK FITTING. REF TASK: B47-AD2020-21-16 LOWER | COMPLETED.
20567-0033 | - | B47-AD2023-03-15 G - CARGO IAI | TF-AMM-19 | AD/SB | TRIM AIR DIFFUSER DUCT INSPECTION / REPLACEMENT. REF TASK: B47-AD2023-03-15 G - CARGO IAI | COMPLETED.
20567-0034 | - | B47-AD2023-18-06 (G)(T5)(G6) | TF-AMM-19 | AD/SB | DETAILED INSPECTION OF THE SEQUENCE CARRIAGE AND ALL ROLLERS. REF TASK: B47-AD2023-18-06 (G)(T5)(G6) | COMPLETED.
20567-0035 | - | B47-AD2023-18-06 (G)(T6) | TF-AMM-19 | AD/SB | DETAILED INSPECTION OF THE INBOARD FOREFLAP SEQUENCE CARRIAGE LUGS FOR ANY CRACK AND BUSHING MIGRATION. REF TASK: B47-AD2023-18-06 (G)(T6) | COMPLETED.
20567-0036 | - | B47-AD2023-23-14 (GH) | TF-AMM-19 | AD/SB | FUEL FEED ELECTRICAL BONDS INSPECTION REF TASK: B47-AD2023-23-14 (GH) | COMPLETED.
20568-0001 | - | GAES PROCEDURE | TF-AMM-19 | NONROUTINE | PERFORM SAFETY OF AIRCRAFT SYSTEMS FOR HANGAR VISIT IAW GAES EO 0169-2024 | COMPLETED.
20568-0002 | - | GAES PROCEDURE | TF-AMM-19 | NONROUTINE | FILL OUT FORM GAES-167-AMO-REV00-JUL2023 AND PERFORM OUTSTANDING TASKS FOR FUNCTIONAL CHECK / OPERATIONAL CHECK / LEAK CHECK / ENGINE RUN. | COMPLETED.
20568-0003 | - | GAES PROCEDURE | TF-AMM-19 | NONROUTINE | PERFORM REMOVAL/INSTALLATION OF ACCESS PANELS FOR ZONE 100 AS PER PANEL CLEARANCE SHEETS GAES-148-AMO-REV00-JUL2023 | COMPLETED.
20568-0004 | - | GAES PROCEDURE | TF-AMM-19 | NONROUTINE | PERFORM REMOVAL/INSTALLATION OF ACCESS PANELS FOR ZONE 200 AS PER PANEL CLEARANCE SHEETS GAES-148-AMO-REV00-JUL2023 | COMPLETED.
20568-0005 | - | GAES PROCEDURE | TF-AMM-19 | NONROUTINE | PERFORM REMOVAL/INSTALLATION OF ACCESS PANELS FOR ZONE 300 AS PER PANEL CLEARANCE SHEETS GAES-148-AMO-REV00-JUL2023 | COMPLETED.
20568-0006 | - | GAES PROCEDURE | TF-AMM-19 | NONROUTINE | PERFORM REMOVAL/INSTALLATION OF ACCESS PANELS FOR ZONE 400 AS PER PANEL CLEARANCE SHEETS GAES-148-AMO-REV00-JUL2023 | COMPLETED.
20568-0007 | - | GAES PROCEDURE | TF-AMM-19 | NONROUTINE | PERFORM REMOVAL/INSTALLATION OF ACCESS PANELS FOR ZONE 500 AS PER PANEL CLEARANCE SHEETS GAES-148-AMO-REV00-JUL2023 | COMPLETED.
20568-0008 | - | GAES PROCEDURE | TF-AMM-19 | NONROUTINE | PERFORM REMOVAL/INSTALLATION OF ACCESS PANELS FOR ZONE 600 AS PER PANEL CLEARANCE SHEETS GAES-148-AMO-REV00-JUL2023 | COMPLETED.
20568-0009 | - | GAES PROCEDURE | TF-AMM-19 | NONROUTINE | PERFORM REMOVAL/INSTALLATION OF ACCESS PANELS FOR ZONE 700 AS PER PANEL CLEARANCE SHEETS GAES-148-AMO-REV00-JUL2023 | COMPLETED.
20568-0010 | - | GAES PROCEDURE | TF-AMM-19 | NONROUTINE | PERFORM REMOVAL/INSTALLATION OF ACCESS PANELS FOR ZONE 800 AS PER PANEL CLEARANCE SHEETS GAES-148-AMO-REV00-JUL2023 | COMPLETED.
20568-0011 | - | 425487-01 | TF-AMM-19 | NONROUTINE | OVERHEAD PANEL LIGHT INOP. | COMPLETED. DMI# 425487-01 CLOSED IN M-004
20568-0012 | - | 425497-M4 | TF-AMM-19 | NONROUTINE | FLAP TRACK FAIRING#5 DAMAGED | COMPLETED.DMI# 425497-M4 CLOSED.
20568-0013 | - | 419779-M8 | TF-AMM-19 | NONROUTINE | SIGN OF LEAK ENG#1 FAN INLET | QUANTITY OF OIL DRIPPING FOUND LESS THAN 0.1 QUARTS PER HOUR AS PER FIM 71-08-00/101 CONFIG 1 PAGE 48, FIG 113, REV. 112 DTD 15-NOV-2024. FOUND WITHIN LIMITS. OIL CONSUMPTION TO BE MONITORED. DMI# 419779-M8 REMAINS OPEN FOR FURTHER MONITORING.
20568-0014 | - | 418894-M6 | TF-AMM-19 | NONROUTINE | LOWER DECK CARGO FWD DRIVE WHEEL INOP. | COMPLETED. DMI# 418894-M6 CLOSED IN M-004
20568-0015 | - | 418894-M8 | TF-AMM-19 | NONROUTINE | LOWER DECK CGO AFT DRIVE WHEEL INOP. | COMPLETED. DMI#418894-M8 CLOSED.
20568-0016 | - | 425503-M4 | TF-AMM-19 | NONROUTINE | RH WING GEAR PRESSURE GAUGE INOP. | COMPLETED. DMI# 425503-M4 CLOSED IN M-004
20568-0017 | - | 425505-M1 | TF-AMM-19 | NONROUTINE | ACCESS DOOR MID UPPER STRUT ENG#2 RH MISSING | COMPLETED. DMI# 425505-M1 CLOSED IN M-004
20568-0018 | - | 419485-M1 | TF-AMM-19 | NONROUTINE | UPPER DECK SEAT LH AFT INBD. TRAY TABLE BROKEN | COMPLETED. DMI#419485-M1 CLOSED.
20568-0019 | - | 423333-M2 | TF-AMM-19 | NONROUTINE | ONE SCREW MISSING ON BOTH LH AND RH SCUFF PLATES | COMPLETED. DMI# 423333-M2 CLOSED IN M-004
20568-0020 | - | 415661-M5 | TF-AMM-19 | NONROUTINE | LH FWD WINDOW SEAT RECLINING INOP PASS SEAT | COMPLETED. DMI# 415661-M5 CLOSED.
20568-0021 | - | 425503-M5 | TF-AMM-19 | NONROUTINE | IN FWD CARGO HOLD ROLLER TRAY BETWEEN P12 AND P21 DAMAGED | COMPLETED. DMI# 425503-M5 CLOSED IN M-004
20568-0022 | - | NR-00001 (WO#71175) | TF-AMM-19 | NONROUTINE | N1 VIBRATION ON ENGINE#1 (P729178) | COMPLETED.
20568-0023 | 20566-0250 |  | TF-AMM-19 | NONROUTINE | PERFORM REMOVAL/INSTALLATION FLOOR PANEL AT LOC STA 1000- STA 1380 & RH STA 1900 - STA 2040 O/B TO FACILITATE INSPECTION | COMPLETED.
20568-0024 | 20566-0132 |  | TF-AMM-19 | NONROUTINE | RH INBOARD LOGO LIGHT IS NOT ILLUMINATING. PERFORM CORRECTIVE ACTION | COMPLETED.
20568-0025 | 20567-0023 |  | TF-AMM-19 | NONROUTINE | PERFORM REMOVAL/INSTALLATION CEILING PANEL AND INSULATION AT STA 860- STA 1300 TO FACILITATE MODIFICATION OF TENSION TIES | COMPLETED.
20568-0026 | 20566-0521 |  | TF-AMM-19 | NONROUTINE | PERFORM REMOVAL/INSTALLATION OF SIDEWALL, INSULATION AND DADO PANEL AT LOC RH STA 440- STA 1400,LH STA 520- STA 1400,RH STA 2220-STA 2340,LH STA 2300-STA2360,RH STA 1900-STA 2060,LH STA 1900-STA 2080, LH STA 1720- STA 1780 & LH STA1820- STA 1920 TO FACILITATE INSPECTION | COMPLETED.
20568-0027 | 20566-0433 |  | TF-AMM-19 | NONROUTINE | RH WING OUTBD AILERON UPPER INBOARD SURFACE FOUND PAINT PEELED OFF PLS RECTIFY. | COMPLETED.
20568-0028 | 20566-0433 |  | TF-AMM-19 | NONROUTINE | RH WING TE UPPER INBD FIXED PANEL FOUND CRACK AND RIVETS DAMAGED ON THE UPPER SURFACE. PLS RECTIFY | COMPLETED. DENT AND BUCKLE UPDATED WITH ITEM# 734
20568-0029 | - | CWR-004 ITEM 1 | TF-AMM-19 | NONROUTINE | MSG: 27502A `FLIGHT CONTROLS PSM LEFT 2 FAIL' PERFORM TBS. | COMPLETED.
20568-0030 | - | CWR-004 ITEM 2 | TF-AMM-19 | NONROUTINE | MSG: 23081A `AUDIO MANAGEMENT UNIT FAIL OR AMU OUTPUT BUS FAIL? PERFORM TBS | COMPLETED.
20568-0031 | 20567-0026 |  | TF-AMM-19 | NONROUTINE | GROUND TEST-STAB TRIM TEST FAILED: STABILIZER POSITION FOR FCC-L IS "-12 DEG" (SHOULD BE FROM -10.2 TO -10.9). PERFORM CORRECTIVE ACTION | COMPLETED.
20568-0032 | 20566-0433 |  | TF-AMM-19 | NONROUTINE | RH WING LE UPPER FIXED PANEL FRONT EDGE HAS AERODYNAMIC EROSION. PLS RECTIFY | COMPLETED.
20568-0033 | 20566-0098 |  | TF-AMM-19 | NONROUTINE | DURING TEST OF THE FAULT CURRENT DETECTOR THE CNTR LEFT TANK OVERRIDE/JETTISON FUEL PUMP M224.FOUND CONNECTOR DM224 IS DAMAGE.PERFORM RECTIFICATION. | COMPLETED
20568-0034 | 20566-0432 |  | TF-AMM-19 | NONROUTINE | DURING INSPECTION RH WING FOUND TE INBD AFT FLAP TO FUSELAGE SEAL RUBSTRIP AND PLATE ASSY FOUND DAMAGED. PLS RECTIFY. | COMPLETED.
20568-0035 | 20566-0432 |  | TF-AMM-19 | NONROUTINE | DURING INSPECTION RH WING FOUND TE INBD MID FLAP TO FUSELAGE SEAL RUBSTRIP FOUND DAMAGED. PLS RECTIFY. | COMPLETED.
20568-0036 | 20566-0432 |  | TF-AMM-19 | NONROUTINE | DURING INSPECTION RH WING FOUND WING TE INBD UPPER FIXED PANEL LOWER TE BLACK TAPE DAMAGED. PLS RECTIFY. | COMPLETED.
20568-0037 | 20566-0432 |  | TF-AMM-19 | NONROUTINE | DURING INSPECTION RH WING FOUND WING TE LOWER PANEL SEAL DAMAGED BETWEEN TRACKS #5 AND #6. PLS RECTIFY. | COMPLETED.
20568-0038 | 20566-0432 |  | TF-AMM-19 | NONROUTINE | DURING INSPECTION RH WING FOUND SEAL DAMAGED ON THE WING TE LOWER PANEL 681AB. PLEASE RECTIFY. | COMPLETED.
20568-0039 | 20566-0432 |  | TF-AMM-19 | NONROUTINE | DURING INSPECTION RH WING FOUND SEAL DAMAGED ON THE WING LE LOWER FIXED PANEL UNDER #1 PDU. PLS RECTIFY. | COMPLETED.
20568-0040 | 20566-0430 |  | TF-AMM-19 | NONROUTINE | DURING INSPECTION LH WING FOUND INBD TE FORE FLAP TO FUSELAGE SEAL BELLOWS DAMAGED. PLS RECTIFY. | COMPLETED.
20568-0041 | 20566-0430 |  | TF-AMM-19 | NONROUTINE | DURING INSPECTION LH WING FOUND INBD TE MID FLAP TO FUSELAGE SEAL BELLOWS DAMAGED. PLS RECTIFY. | COMPLETED.
20568-0042 | 20566-0430 |  | TF-AMM-19 | NONROUTINE | DURING INSPECTION LH WING FOUND INBD TE MID FLAP TO FUSELAGE SEAL RUBSTRIP DAMAGED. PLS RECTIFY. | COMPLETED.
20568-0043 | 20566-0430 |  | TF-AMM-19 | NONROUTINE | DURING INSPECTION LH WING FOUND OUTBD TE FORE FLAP LE DAMAGED ON OUTBD SIDE. PLS RECTIFY. | COMPLETED. DENT AND BUCKLE UPDATED WITH ITEM# 737
20568-0044 | 20566-0430 |  | TF-AMM-19 | NONROUTINE | DURING INSPECTION LH WING FOUND SEAL DAMAGED ON THE WING TE LOWER FIXED PANEL BETWEEN INBD AILERON AND #3 TRACK. PLS RECTIFY. | COMPLETED.
20568-0045 | 20566-0430 |  | TF-AMM-19 | NONROUTINE | DURING INSPECTION LH WING FOUND SEALS DAMAGED ON THE INBD TE MID FLAP OUTBD AFT SEAL, CURVE SEAL AND MID FLAP REAR SPAR OUTBD SEAL. PLS RECTIFY. | COMPLETED.
20568-0046 | 20566-0430 |  | TF-AMM-19 | NONROUTINE | DURING INSPECTION LH WING FOUND OUTBD TE MID FLAP INBD SIDE FWD SEAL DAMAGED. PLS RECTIFY. | COMPLETED.
20568-0047 | 20566-0430 |  | TF-AMM-19 | NONROUTINE | DURING INSPECTION LH WING FOUND ALL SEALS DAMAGED ON THE OUTBD AILERON #1 HINGE. PLS RECTIFY. | COMPLETED.
20568-0048 | 20566-0493 |  | TF-AMM-19 | NONROUTINE | ENG NO 3, RH THRUST REVERSOR, LOCKING ACTUATOR,S CLEARANCE BETWEEN TARGET AND PROXIMITY SENSOR FOUND OUT OF LIMIT. RECTIFY | COMPLETED.
20568-0049 | 20566-0130 |  | TF-AMM-19 | NONROUTINE | DURING TEST FOUND :PUSH BUTTON INDICATION SWITCH POS. NOZZLE VLV LEFT (S9) IS DAMAGE (LIGHT VALVE INTERMITENT OFF).PERFORM RECTIFICATION. | COMPLETED.
20568-0050 | 20566-0130 |  | TF-AMM-19 | NONROUTINE | DURING TEST FOUND THE LIHGT ASSY (L1) FOR INDICATION POSITION VALVE CLOSED OF ELEV. AND RUD. HYD. SYSTEM #1 LOCATED OVERHEAD PANEL M191 IS DAMAGE. PERFORM RECTIFICATION. | COMPLETED.
20568-0051 | 20566-0130 |  | TF-AMM-19 | NONROUTINE | DURING TEST FOUND THE LIHGT ASSY (L2) FOR INDICATION POSITION VALVE CLOSED OF ELEV. AND RUD. HYD. SYSTEM #2 LOCATED OVERHEAD PANEL M191 IS DAMAGE. PERFORM RECTIFICATION. | COMPLETED.
20568-0052 | 20566-0130 |  | TF-AMM-19 | NONROUTINE | DURING TEST FOUND THE LIHGT ASSY (L3) FOR INDICATION POSITION VALVE CLOSED OF ELEV. AND RUD. HYD. SYSTEM #3 LOCATED OVERHEAD PANEL M191 IS DAMAGE. PERFORM RECTIFICATION. | COMPLETED.
20568-0053 | 20566-0130 |  | TF-AMM-19 | NONROUTINE | DURING TEST FOUND THE LIHGT ASSY (L4) FOR INDICATION POSITION VALVE CLOSED OF ELEV. AND RUD. HYD. SYSTEM #4 LOCATED OVERHEAD PANEL M191 IS DAMAGE. PERFORM RECTIFICATION. | COMPLETED.
20568-0054 | 20566-0432 |  | TF-AMM-19 | NONROUTINE | PERFORM PAINT TOUCH UP ON THE FOLLOWING AREAS; 1) #5 MOVABLE FAIRING EXTERNAL SURFACE. 2) #6 MOVABLE FAIRING EXTERNAL SURFACE. 3) #7 FIXED AND MOVABLE FAIRING EXTERNAL SURFACE. 4) #8 MOVABLE FAIRING EXTERNAL SURFACE. | COMPLETED.
20568-0055 | 20566-0432 |  | TF-AMM-19 | NONROUTINE | PERFORM PAINT TOUCH UP ON RH AND LH WINGLET OUTBOARD SIDE. | COMPLETED.
20568-0056 | 20566-0138 |  | TF-AMM-19 | NONROUTINE | PERFORM REMOVAL/INSTALLATION OF CREW UPPER AND LOWER OXYGEN BOTTLES FOR SERVICING AS FOUND LOW PRESSURE. | COMPLETED.
20568-0057 | 20566-0432 |  | TF-AMM-19 | NONROUTINE | PEFORM PAINT TOUCH UP ON RH WING INBOARD FORE FLAP AND MID FLAP LOWER SURFACE. | COMPLETED.
20568-0058 | 20566-0430 |  | TF-AMM-19 | NONROUTINE | LH WING LOWER SURFACE SOME AREAS SILVER COLOUR PAINT PEELED OFF. PLS RECTIFY. | COMPLETED.
20568-0059 | 20566-0430 |  | TF-AMM-19 | NONROUTINE | REQUIRED PAINT ON THE LH WING TE FLAP #4 MOVABLE FAIRING INBD SIDE AND #2 FIXED FAIRING FWD AREA. | COMPLETED.
20568-0060 | 20568-0017 |  | TF-AMM-19 | NONROUTINE | THERE IS A CORROSION ON LONGERON OF ENG #2 STRUT AROUND STATION 238.38. | COMPLETED.
20568-0061 | - | 412581-M5 | TF-AMM-19 | NONROUTINE | BOTH LOGO LIGHTS INOP | COMPLETED. DMI# 412581-M5 CLOSED IN M-004
20568-0062 | - | 412584-M4 | TF-AMM-19 | NONROUTINE | ENG#1 PAINT MISSING FROM PANEL ABOVE T/R FAN COWLING | COMPLETED. DMI#412584-M4 CLOSED.
20568-0063 | - | 412584-M5 | TF-AMM-19 | NONROUTINE | ENG#1 O/B PANEL ABOVE CORE COWL MISSING PAINT | COMPLETED. DMI#412584-M5 CLOSED.
20568-0064 | - | 412584-M6 | TF-AMM-19 | NONROUTINE | ENG#1 I/B PAINT MISSING ABOVE HYD. DEPRESS PANEL | COMPLETED. DMI#412584-M6 CLOSED.
20568-0065 | - | 412584-M10 | TF-AMM-19 | NONROUTINE | ENG#1 O/B LATCHES MISSING RED PAINT | REFER TO RC# 20589-0001 FOR ACTION TAKEN. DMI# 412584-M10 CLOSED
20568-0066 | - | 412584-M15 | TF-AMM-19 | NONROUTINE | LH BODY GEAR STENCIL FOR VALVE REMOVAL PARTIALLY UNREADABLE | COMPLETED. DMI# 412584-M15 CLOSED IN M-004
20568-0067 | - | 412584-M16 | TF-AMM-19 | NONROUTINE | TH SIDE PAINT PEELING OFF 'W' IN LOGO | REFER TO RC# 20569-0005 FOR REPLACEMENT OF "NETWORK" LOGO IN LH & RH SIDE.DMI# 412584-M16 CLOSED.
20568-0068 | - | 414543-M4 | TF-AMM-19 | NONROUTINE | MEASURING STICK 3 MAIN 17 STICKER TORN | COMPLETED. DMI# 414543-M4 CLOSED IN M-004
20568-0069 | - | 414543-M5 | TF-AMM-19 | NONROUTINE | 2 EA U/D CEILING LIGHTS INOP | COMPLETED. DMI# 414543-M5 CLOSED IN M-004
20568-0070 | - | 414543-M6 | TF-AMM-19 | NONROUTINE | BOTH BODY GEARS AND R/H WING GEARS STENCIL PAINT WORN | COMPLETED. DMI# 414543-M6 CLOSED IN M-004
20568-0071 | 20566-0431 |  | TF-AMM-19 | NONROUTINE | LH WING TE UPPER INBD FIXED PANEL FOUND REPAIR LAYER CRACK AND RIVETS DAMAGED. PLS RECTIFY. | COMPLETED. DENT AND BUCKLE UPDATED WITH ITEM# 738
20568-0072 | 20566-0182 |  | TF-AMM-19 | NONROUTINE | MAIN DECK COMPARMENT ENTRY DOOR (L1) WINDOW AND SIDECARGO DOOR WINDOW OUTER PANE FOUND DAMAGE(UNUSAL MARKS) | COMPLETED.
20568-0073 | 20566-0431 |  | TF-AMM-19 | NONROUTINE | LH WING UPPER TE PANELS INBD AND OUTBD OF WBL 445.00 FOUND RIVETS DAMAGED. PLS RECTIFY. | COMPLETED.
20568-0074 | 20566-0431 |  | TF-AMM-19 | NONROUTINE | PAINT REQUIRED ON THE LEFT WING LE UPPER PANEL UPPER REPAIR LAYERS. | COMPLETED.
20568-0075 | 20566-0430 |  | TF-AMM-19 | NONROUTINE | DURING INSPECTION OF THE LH WING LOWER SURFACE FOUND FUEL LEAKAGE AT WBL 128.45 BETWEEN LOWER PANELS #1 AND #2, #2 AND #3. PLS INVESTIGATE AND RECTIFY. | COMPLETED.
20568-0076 | 20566-0172 |  | TF-AMM-19 | NONROUTINE | DURING INSPECTION OF LOWER FUSELAGE FOUND SCRATCHES BETWEEN STA 1920 & STA 1960 , S-31 AND S-40, NEED TO ASSESST AND RECTIFY | COMPLETED.
20568-0077 | 20566-0439 |  | TF-AMM-19 | NONROUTINE | THERE IS A DISTORTION ON LE OF ENG #2 FAN BLADE 32 IN AREA ''A''. PLS RECTIFY. | COMPLETED.
20568-0078 | 20566-0525 |  | TF-AMM-19 | NONROUTINE | DURING EXTERIOR WALKAROUND GENERAL VISUAL INSPECTION FOUND THE FWD. LOWER VHF ANTENNA L.E AND T.E. IS DAMAGE . PERFORM CORRECTIVE ACTION. | COMPLETED.
20568-0079 | 20566-0525 |  | TF-AMM-19 | NONROUTINE | DURING EXTERIOR WALKAROUND GENERAL VISUAL INSPECTION FOUND THE AFT. LOWER VHF ANTENNA L.E AND T.E. IS DAMAGE . PERFORM CORRECTIVE ACTION. | COMPLETED.
20568-0080 | 20567-0012 |  | TF-AMM-19 | NONROUTINE | DURING INSPECTION OF THE LH WING TE FLAP CARRIAGES AND AFT LINKS FOUND NOT CORRECT INSTALLED COTTER PIN ON THE AFT LINK SUPPORT FITTNG BOLT OF #4 CARRIAGE. PLS RECTIFY. | COMPLETED.
20568-0081 | 20566-0122 |  | TF-AMM-19 | NONROUTINE | LH WLG SHOCK STRUT INBD DOOR FWD HINGE BOLT FOUND MISSING AND OUTBD DOOR EXCESSIVE PLAY IN UPPER HINGES. PLS INVESTIGATE AND RECTIFY. | COMPLETED.
20568-0082 | 20566-0122 |  | TF-AMM-19 | NONROUTINE | LH WLG SHOCK STRUT INBD DOOR AND FAIRING FOUND DAMAGED ON AFT SIDE. PLS RECTIFY. | COMPLETED.
20568-0083 | 20566-0182 |  | TF-AMM-19 | NONROUTINE | MAIN DECK SIDEWALL FOUND DAMAGE AT STA 220RH/LH, STA-1700RH,STA-1740,STA-1850 RH,STA-2220 LH DADO | COMPLETED.
20568-0084 | 20567-0023 |  | TF-AMM-19 | NONROUTINE | PERFORM REMOVAL OF THE MAIN DECK SMOKE DETECTORS IN ORDER TO PROVIDE ACCESS FOR MODIFICATION. PERFORM INSTALLATION AFTER ACCOMPLISHMENT OF WORKS | COMPLETED.
20568-0085 | 20566-0175 |  | TF-AMM-19 | NONROUTINE | DURING INSPECTION OF LH WLG WW FOUND SEAL AND RETAINER DAMAGED ON LONGERON BOX CUTOUT, ON THE LG SUPPORT BEAM LOWER FWD AND REAR SPAR LOWER PANEL AFT. PLS RECTIFY. | COMPLETED.
20568-0086 | 20566-0177 |  | TF-AMM-19 | NONROUTINE | DURING INSPECTION OF THE LH BLG WW FOUND WING GEAR ALTERNATE ANTISKID MODULE LEAK. PLS RECTIFY. | COMPLETED.
20568-0087 | 20566-0177 |  | TF-AMM-19 | NONROUTINE | DURING INSPECTION OF THE LH BLG WW FOUND ANTISKID SHUTTLE VALVE LEAK. PLS RECTIFY. | COMPLETED.
20568-0088 | 20566-0526 |  | TF-AMM-19 | NONROUTINE | UPPER DECK RH LIFE RAFT GOING TO EXPIRE ON 22 FEB 2024 | COMPLETED.
20568-0089 | 20566-0526 |  | TF-AMM-19 | NONROUTINE | UPPER DECK OXYGEN MASK FOUND EXPIRING ON DEC 2024 | COMPLETED.
20568-0090 | 20566-0526 |  | TF-AMM-19 | NONROUTINE | UPPER DECK FIRST AID KIT FOUND EXPIRING ON 31 JAN 2025 | COMPLETED.
20568-0091 | 20566-0526 |  | TF-AMM-19 | NONROUTINE | FLIGHT DECK LH FLASH LIGHT BRACKET FOUND DAMAGE | COMPLETED.
20568-0092 | 20566-0526 |  | TF-AMM-19 | NONROUTINE | UPPER DECK PROTECTIVE GLOVES FOUND WITH OUT IDENTIFICATION TAG AND COCKPIT PROTECTIVE GLOVES PART NUMBER IS NOT MATCHING WITH PROVIDED EEL | COMPLETED.
20568-0093 | 20566-0526 |  | TF-AMM-19 | NONROUTINE | UPPER DECK POTABLE OXYGEN BRACKET REQUIRED CLEANING | COMPLETED.
20568-0094 | 20566-0526 |  | TF-AMM-19 | NONROUTINE | COCKPIT LH SMOKE GOOGLES NO IDENTIFICATION TAG COVER , FOUND SCRATCHS AND RH PART NUMBER IS NOT MATCING WITH EEL WHICH PROVIDED | COMPLETED.
20568-0095 | 20566-0526 |  | TF-AMM-19 | NONROUTINE | MAIN DECK L1 DOOR "EXIT INOPERATIVE" EXTERNAL PLACARD FOUND DAMAGE | COMPLETED.
20568-0096 | 20566-0526 |  | TF-AMM-19 | NONROUTINE | MAINDECK FORWARD LH PBE FOUND SEAL MISSING | COMPLETED.
20568-0097 | 20566-0160 |  | TF-AMM-19 | NONROUTINE | PERFORM CLEANING OF ALL PDU COLLECTOR CUP OF MAINDECK COMPARTMENT | COMPLETED.
20568-0098 | 20566-0182 |  | TF-AMM-19 | NONROUTINE | MAIN DECK CARGO COMPARTMENT STAIRWAY ANTI SKID FOUND DAMAGE | COMPLETED.
20568-0099 | 20566-0182 |  | TF-AMM-19 | NONROUTINE | UPPER DECK LADDER FORWARD STRUT FOUND BEND | COMPLETED.
20568-0100 | 20566-0179 |  | TF-AMM-19 | NONROUTINE | DURING INSPECTION FOUND JOYSTICK CONTROL KNOB MISSING IN AFT CARGO. NEED TO BE RESTORED. | COMPLETED.
20568-0101 | 20566-0182 |  | TF-AMM-19 | NONROUTINE | PERFORM GENERAL PAINT TOUCH UP OF MAINDECK CARGO, COMPARTMENT, COCKPIT AND BALLMATT | COMPLETED.
20568-0102 | 20566-0139 |  | TF-AMM-19 | NONROUTINE | DURING INSPECTION FOUND CREW UPPER OXY BOTTLE HALF ASSY (FRONT BRACKET) CRACKED. NEED TO BE REPLACED. | COMPLETED.
20568-0103 | 20566-0139 |  | TF-AMM-19 | NONROUTINE | DURING INSPECTION FOUND CREW OXYGEN CYLINDER ACCESS DOOR FASTENER LOOSE. NEED TO BE RESTORED. | COMPLETED.
20568-0104 | 20566-0083 |  | TF-AMM-19 | NONROUTINE | MAINDECK CARGO COMPARTMENT FABRIC SEAL FOUND DAMAGE | COMPLETED.
20568-0105 | 20566-0081 |  | TF-AMM-19 | NONROUTINE | MAIN DECK FLOOR PANEL NUT PLATE FOUND MISSING AT STA 1100-STA 1200 | COMPLETED.
20568-0106 | 20566-0081 |  | TF-AMM-19 | NONROUTINE | MAINDECK CARGO COMPARTMENT SWIVELCASTER ROLLER FOUND DAMAGE AT SEVERAL LOCATION | COMPLETED.
20568-0107 | 20566-0044 |  | TF-AMM-19 | NONROUTINE | INSPECTION FINDINGS IN THE AREA BELOW FWD CARGO COMPARTMENT: 1) ONE NUTPLATE IS BROKEN AT STA 680-700 2) ONE NUTPLATE IS BROKEN AT STA 840 3) TWO NUTPLATES ARE BROKEN AT STA 980 4) ONE RIVET IS MISSING ON THE NUTPLATE AT STA 980. PERFORM CORRECTIVE ACTION | COMPLETED.
20568-0108 | 20566-0058 |  | TF-AMM-19 | NONROUTINE | PERFORM REMOVAL/INSTALLATION OF THE MAIN DECK CEILING PANELS IN ORDER TO PROVIDE ACCESS TO ZONE TEMPERATURE SENSOR ASSEMBLIES AT LOCATIONS: 1) STA 480, LH 2) STA 840, LH 3) STA 1340, LH 4) STA 2020, LH. | COMPLETED.
20568-0109 | 20566-0129 |  | TF-AMM-19 | NONROUTINE | PERFORM PAINT TOUCH UP ON RIGHT BODY LANDING GEAR. | COMPLETED.
20568-0110 | 20566-0044 |  | TF-AMM-19 | NONROUTINE | INSPECTION FINDING IN THE AREA BELOW FWD CARGO COMPARTMENT: 1) FOUND MISSING WIRE HARNESS SUPPORT MOUNTING BAND AT STA 480-500 2) MANY CLAMPS LOOSE AND WITH MISSING HARDWARE AT STA 980-1000 3) 2 CLAMPS ARE DAMAGED ATA STA 980-1000 4) PLASTIC TIES ARE MISSING ON WIRE BUNDLES IN MULTIPLE LOCATIONS 5) FOUND DAMAGED TERMINAL LUGS AT GROUND POINTS GD04222S, GD04214D. PERFORM CORRECTIVE ACTION | COMPLETED.
20568-0111 | 20566-0079 |  | TF-AMM-19 | NONROUTINE | PERFORM CLEANING OF MAIN DECK CARGO HANDLING SYSTEM TO FACILITATE INSP | COMPLETED.
20568-0112 | 20566-0078 |  | TF-AMM-19 | NONROUTINE | DURING INSPECTION FOUND RETRACTABLE PDU AT STA 640 LH IN FWD CARGO DAMAGED. NEED TO PERFORM CORRECTIVE ACTION. | COMPLETED.
20568-0113 | 20566-0174 |  | TF-AMM-19 | NONROUTINE | DURING INSPECTION FOUND VENTILATION DUCT IN FWD CARGO BILGE AREA AT STA 920-940 DEATTACHED AND SEALENT MISSING. NEED TO PERFORM CORRECTIVE ACTION. | COMPLETED.
20568-0114 | 20566-0083 |  | TF-AMM-19 | NONROUTINE | PERFORM CLEANING OF MAINDECK SIDEWALL AND CEILING PANEL. | COMPLETED.
20568-0115 | 20566-0174 |  | TF-AMM-19 | NONROUTINE | DURING INSPECTION FOUND FWD CARGO DOOR SEAL DEPRESSOR DENTED AT MULTIPLE LOCATIONS. NEED TO PERFORM CORRECTIVE ACTION. | COMPLETED.
20568-0116 | 20566-0179 |  | TF-AMM-19 | NONROUTINE | DURING INSPECTION FOUND AFT CARGO DOOR SEAL DEPRESSOR DENTED AT MULTIPLE LOCATIONS. NEED TO PERFORM CORRECTIVE ACTION. | COMPLETED.
20568-0117 | 20566-0083 |  | TF-AMM-19 | NONROUTINE | PERFORM INTERIOR CLEANING OF UPPER DECK AND COCKPIT | COMPLETED.
20568-0118 | 20566-0174 |  | TF-AMM-19 | NONROUTINE | DURING INSPECTION FOUND PAINT DAMAGE IN FWD CARGO BILGE AREA FROM STA 960-1000. NEED TO BE RESTORED. | COMPLETED.
20568-0119 | 20566-0179 |  | TF-AMM-19 | NONROUTINE | DURING INSPECTION FOUND LATCH ALIGNMENT MARKS MISSING ON BOTH FWD AND AFT CARGO DOOR. NEED TO BE RESTORED. | COMPLETED.
20568-0120 | 20566-0179 |  | TF-AMM-19 | NONROUTINE | DURING INSPECTION FOUND CARGO DOOR CONTROL DECAL DAMAGE NEAR AFT CARGO DOOR CONTROL SWITCH (OUTSIDE). NEED TO BE RESTORED. | COMPLETED.
20568-0121 | 20566-0081 |  | TF-AMM-19 | NONROUTINE | MAIN DECK COMPARTMENT PDU AT 20R & 8L FOUND INOP | COMPLETED.
20568-0122 | 20566-0081 |  | TF-AMM-19 | NONROUTINE | MAIN DECK CARGO OUT BOARD GUIDE SUPPORT WITH ROLLER, HAIRPIN , SCREW AND NUT MISSING. | COMPLETED.
20568-0123 | 20567-0010 |  | TF-AMM-19 | NONROUTINE | PERFORM REMOVAL/INSTALLATION OF LEFT SIDE SIDEWALL PANEL AND INSULATION BLANKETS IN THE AFT CARGO STA 1820 THRU 2100 BETWEEN S-29L AND S-34L FOR INSPECTION | COMPLETED.
20568-0124 | 20567-0027 |  | TF-AMM-19 | NONROUTINE | PILOT AND CO-PILOT SEAT FOUND OVER TRAVEL ON FORWARD AND AFT MOVEMENT | COMPLETED.
20568-0125 | 20566-0123 |  | TF-AMM-19 | NONROUTINE | LH WLG ACTUATOR FOUND LEAK. PLS RECTIFY. | COMPLETED.
20568-0126 | 20566-0123 |  | TF-AMM-19 | NONROUTINE | LH WLG #1 BRAKE FOUND HOSE IS NOT ROUTED CORRECTLY. PLS RECTIFY. | COMPLETED.
20568-0127 | 20566-0122 |  | TF-AMM-19 | NONROUTINE | REQUIREDPAINT TOUCH UP ON THE LH WLG SHOCK STRUT OUTBD DOOR INNER SURFACE. | COMPLETED.
20568-0128 | 20566-0122 |  | TF-AMM-19 | NONROUTINE | LH AND RH WLG SHOCK STRUT INBD DOOR FAIRING SEALANT PEELED OFF. PLS RECTIFY. | COMPLETED.
20568-0129 | 20566-0438 |  | TF-AMM-19 | NONROUTINE | ENG NO 1, DENT FOUND ON FAN BLADE NO 9 AREA F, KINDLY EVALUATE AND RECTIFY. | COMPLETED.
20568-0130 | 20566-0127 |  | TF-AMM-19 | NONROUTINE | LH BLG #7 WEEL TIRE WORN OUT. PLS RECTIFY. | COMPLETED.
20568-0131 | 20566-0127 |  | TF-AMM-19 | NONROUTINE | LH BLG DOWN LOCK ACTUATOR VALVE FOUND DAMAGED DUE TO IT IS NOT INSTALLED CORRECTLY. PLS RECTIFY. | COMPLETED.
20568-0132 | 20566-0424 |  | TF-AMM-19 | NONROUTINE | DURING INSP FOUND CLAMP DAMAGED OF HYD LINE ON WING MAIN LANDING GEAR BEAM REAR SIDE. | COMPLETED.
20568-0133 | 20567-0027 |  | TF-AMM-19 | NONROUTINE | PILOT & SECOND OBSERVER HARNESS STOPPER FOUND MISSING | COMPLETED.
20568-0134 | 20567-0027 |  | TF-AMM-19 | NONROUTINE | PILOT SEAT BOGIE COVER FOUND DAMAGE | COMPLETED.
20568-0135 | 20566-0126 |  | TF-AMM-19 | NONROUTINE | LH BLG WW OUTBD DOOR UPPER SEAL FOUND DAMAGED. PLS RECTIFY. | COMPLETED.
20568-0136 | 20566-0127 |  | TF-AMM-19 | NONROUTINE | REQUIRED PAINT TOUCH UP ON THE LEFT BODY LANDING GEAR. | COMPLETED.
20568-0137 | 20566-0093 |  | TF-AMM-19 | NONROUTINE | DURING INSPECTION LH WING SPOILERS FOUND #5 INBD FLIGHT SPOILER ACTUATOR LEAK AND PISTON ROD END BEARING EXCESSIVE PLAY. PLS RECTIFY. | COMPLETED.
20568-0138 | 20566-0081 |  | TF-AMM-19 | NONROUTINE | MAIN DECK CARGO COMPARTMENT END LOCK SPRING FOUND DAMAGE AT SERVERAL LOC | COMPLETED.
20568-0139 | 20566-0127 |  | TF-AMM-19 | NONROUTINE | LH BLG TRUNNION SUPPORT BOLTS SEALANT PEELED OFF. PLS RECTIFY. | COMPLETED.
20568-0140 | 20566-0081 |  | TF-AMM-19 | NONROUTINE | PERFORM CLEANING OF MAIN DECK COMPARTMENT STEP LADDER | COMPLETED.
20568-0141 | 20566-0177 |  | TF-AMM-19 | NONROUTINE | DURING INSPECTION OF THE LH BLG WW FOUND PLACARD *FLUID QUNTITY INDICATOR* DAMAGED. PLS RECTIFY. | COMPLETED.
20568-0142 | 20566-0081 |  | TF-AMM-19 | NONROUTINE | MAIN DECK CARGO COMPARTMENT BALL UNIT FOUND DAMAGE | COMPLETED.
20568-0143 | 20566-0126 |  | TF-AMM-19 | NONROUTINE | LH BLG WW INBD DOOR FWD HINGE BJ AND SHOCK STRUT INBD DOOR FWD HINGE BJ FOUND DAMAGED. PLS RECTIFY. | COMPLETED.
20568-0144 | 20566-0081 |  | TF-AMM-19 | NONROUTINE | MAINDECK CARGO COMPARTMENT RECTRACTABLE CENTER GUIDE VERTICAL RESTRAINT LIP SPRING FOUND BROCKEN | COMPLETED.
20568-0145 | 20566-0081 |  | TF-AMM-19 | NONROUTINE | MAIN DECK CARGO COMPARTMENT CENTER GUIDE RESTRAINT BALL UNIT CLIP RETAIRNER FOUND MISSING | COMPLETED.
20568-0146 | 20566-0126 |  | TF-AMM-19 | NONROUTINE | LH BLG WW OUTBD DOOR FWD STOP BLOCK FOUND DAMAGED AND BLG WW DOORS SAFETY BAR CHANNEL AND BEAM WORN. PLS RECTIFY. | COMPLETED.
20568-0147 | 20566-0172 |  | TF-AMM-19 | NONROUTINE | DURING INSPECTION FOUND PAINT DAMAGED ON THE LOWER FUSELAGE AT ST2000 S-45L TO BE RECTIFIED | COMPLETED.
20568-0148 | 20566-0521 |  | TF-AMM-19 | NONROUTINE | PERFORM REMOVAL / INSTALLATION OF SIDEWALL AND SLOPE LINERS IN FWD CARGO FROM STA 520-980. | COMPLETED.
20568-0149 | 20566-0174 |  | TF-AMM-19 | NONROUTINE | DURING INSPECTION FOUND INSULATION BLANKETS DAMAGED AT MULTIPLE LOCTAIONS IN LOWER CARGO. NEED TO BE RESTORED. | COMPLETED.
20568-0150 | 20566-0093 |  | TF-AMM-19 | NONROUTINE | DURING INSPECTION OF RH WING INBOARD SPOILER #7 FOUND OUTBOARD HINGE ANTI ROTATION PLATE AND WASHER DAMAGED, NEED TO REPLACE. | COMPLETED.
20568-0151 | 20569-0002 |  | TF-AMM-19 | NONROUTINE | DURING LH/RH WINGLETS REMOVAL FOUND DAMAGED ANCHOR NUTS: 1. LH WINGLET -20 PCS 2. RH WINGLET-15. RECTIFY. | COMPLETED.
20568-0152 | 20566-0128 |  | TF-AMM-19 | NONROUTINE | DURING INSPECTION OF RH BLG FOUND DISCREPANCIES AS FOLLOWS; 1) I/B SHOCK STRUT DOOR UPPER SEAL DAMAGED 2) WW O/B DOOR UPPER SEAL DAMAGED. 3) BLG WW CENTER LOWER PANEL AFT CORNER SEAL DAMAGED NEED TO RECTIFY. 3) | COMPLETED.
20568-0153 | 20566-0128 |  | TF-AMM-19 | NONROUTINE | DURING INSPECTION OF RIGHT BLG OUTBOARD SHOCK STRUT DOOR MOUNTING FOUND COTTER PIN MISSING,NEED TO RECTIFY. | COMPLETED.
20568-0154 | 20566-0128 |  | TF-AMM-19 | NONROUTINE | DURING INSPECTION OF RH BLG WHEEL WELL OUTBOARD DOOR FOUND BONDING JUMPER DAMAGED,NEED TO REPLACE. | COMPLETED.
20568-0155 | 20566-0128 |  | TF-AMM-19 | NONROUTINE | DURING INSPECTION OF RH BLG OUTBOARD STRUT DOOR FOUND EXCSSIVE PLAY (BEARING OUT), NEED TO RECTIFY. | COMPLETED.
20568-0156 | 20567-0028 |  | TF-AMM-19 | NONROUTINE | DURING GVI OF TANK #2 LEFT FWD OVERRIDE/JETTISON PUMP BONDING JUMPERS, FOUND RESISTANCE BETWEEN PUMP MOTOR CASE AND STRUCTURE IS OUT OF LIMIT. NEED TO BE RECTIFIED. | COMPLETED.
20568-0157 | 20567-0028 |  | TF-AMM-19 | NONROUTINE | DURING GVI OF TANK #2 LEFT AFT OVERRIDE/JETTISON PUMP BONDING JUMPERS, FOUND RESISTANCE BETWEEN PUMP MOTOR CASE AND STRUCTURE IS OUT OF LIMIT. NEED TO BE RECTIFIED. | COMPLETED.
20568-0158 | 20567-0028 |  | TF-AMM-19 | NONROUTINE | DURING GVI OF CENTER TANK LEFT OVERRIDE/JETTISON PUMP BONDING JUMPERS, FOUND RESISTANCE BETWEEN PUMP MOTOR CASE AND STRUCTURE IS OUT OF LIMIT. NEED TO BE RECTIFIED. | COMPLETED.
20568-0159 | 20566-0390 |  | TF-AMM-19 | NONROUTINE | PERFORM PAINT RESTORATION ON THE LH WING LOWER SURFACE AT #1 & #2 NACELLE FAIRING AREAS FROM INSIDE. | COMPLETED.
20568-0160 | 20567-0028 |  | TF-AMM-19 | NONROUTINE | DURING GVI OF CENTER TANK RIGHT OVERRIDE/JETTISON PUMP BONDING JUMPERS, FOUND RESISTANCE BETWEEN PUMP MOTOR CASE AND STRUCTURE IS OUT OF LIMIT. NEED TO BE RECTIFIED. | COMPLETED.
20568-0161 | 20567-0028 |  | TF-AMM-19 | NONROUTINE | DURING GVI OF TANK #3 RIGHT AFT OVERRIDE/JETTISON PUMP BONDING JUMPERS, FOUND RESISTANCE BETWEEN PUMP MOTOR CASE AND STRUCTURE IS OUT OF LIMIT. NEED TO BE RECTIFIED. | COMPLETED.
20568-0162 | 20567-0028 |  | TF-AMM-19 | NONROUTINE | DURING GVI OF TANK #3 RIGHT FWD OVERRIDE/JETTISON PUMP BONDING JUMPERS, FOUND RESISTANCE BETWEEN PUMP MOTOR CASE AND STRUCTURE IS OUT OF LIMIT. NEED TO BE RECTIFIED. | COMPLETED.
20568-0163 | 20566-0431 |  | TF-AMM-19 | NONROUTINE | LH WING LOWER SURFACE FOUND RIVET DAMAGED ON THE UPPER LE PANEL INBD OF #1 PYLON. | COMPLETED.
20568-0164 | 20566-0129 |  | TF-AMM-19 | NONROUTINE | RH BLG #12 WHEEL TIRE WORN OUT,NEED TO RECTIFY. | COMPLETED.
20568-0165 | 20566-0463 |  | TF-AMM-19 | NONROUTINE | ENGINE # 1 BOTH IGNITERS PLUGS UPPER AND LOWER FOUND WITH ARCING ON CONTACT BUTTON . | COMPLETED.
20568-0166 | 20566-0465 |  | TF-AMM-19 | NONROUTINE | ENGINE # 3 BOTH IGNITERS PLUGS UPPER AND LOWER FOUND WITH ARCING ON CONTACT BUTTON . | COMPLETED.
20568-0167 | 20566-0464 |  | TF-AMM-19 | NONROUTINE | ENGINE # 2 BOTH IGNITERS PLUGS UPPER AND LOWER FOUND WITH ARCING ON CONTACT BUTTON . | COMPLETED.
20568-0168 | 20566-0466 |  | TF-AMM-19 | NONROUTINE | ENGINE # 4 BOTH IGNITERS PLUGS UPPER AND LOWER FOUND WITH ARCING ON CONTACT BUTTON . | COMPLETED.
20568-0169 | 20566-0472 |  | TF-AMM-19 | NONROUTINE | ENGINE # 2 UPPER EXCITER BOX FOUND WITH ARCING ON CONTACT BUTTON . RECTIFY . | COMPLETED.
20568-0170 | 20566-0473 |  | TF-AMM-19 | NONROUTINE | ENGINE # 3 UPPER EXCITER BOX FOUND WITH ARCING ON CONTACT BUTTON . RECTIFY. | COMPLETED.
20568-0171 | 20566-0160 |  | TF-AMM-19 | NONROUTINE | FORWARD CARGO SUMP TANK DRAIN HOSE FOUND DAMAGE | COMPLETED.
20568-0172 | 20566-0487 |  | TF-AMM-19 | NONROUTINE | ENG NO 1, SHARP DENT FOUND ON INTERMEDIATE PRESSURE DUCT DURING INSPECTION | COMPLETED.
20568-0173 | 20569-0001 |  | TF-AMM-19 | NONROUTINE | PERFORM CPC APPLICATION ON THE BELOW MENTIONED AREAS POST CLEANING; 1) LH WING AND RH WING REAR SPAR AND TRAILING EDGE CAVITY FROM WBL 128.45 TO WBL 1244 INCLUDING LG SUPPORT BEAM AND CAVITY. 2) LH AND RH SPOILER SUPPORT BEAM AND CAVITY. 3) LH AND RH INBOARD AND OUTBOARD AILERON AND CAVITY. 4) LH AND RH ALL SPOILERS 5) NLG WHEEL WELL AND DOORS. 6) LH MLG WHEEL WELL AND DOORS. 7) LH BLG WHEEL WELL AND DOORS. 8) RH MLG WHEEL WELL AND DOORS. 9) RH BLG WHEEL WELL AND DOORS. | COMPLETED.
20568-0174 | 20566-0386 |  | TF-AMM-19 | NONROUTINE | LH WING UPPER SURFACE FOUND GAP SEALANT DAMAGED BETWEEN PANELS #1, 2 & 3 (REAR, MID AND FRONT SPAR AREAS) FROM CENTER SECTION TILL #2 PYLON. PLS RECTIFY. | COMPLETED.
20568-0175 | 20566-0179 |  | TF-AMM-19 | NONROUTINE | DURING INSPECTION FOUND PDU BELT OUT OF PULLEY AS PULLEY IS DAMAGED AT STA 1700 LH. NEED TO PERFORM CORRECTIVE ACTION. | COMPLETED.
20568-0176 | 20566-0173 |  | TF-AMM-19 | NONROUTINE | DURING INSPECTION BRAKE SHOE FOR THE NLG FOUND WORN OUT TO BE REPLACED | COMPLETED.
20568-0177 | 20569-0001 |  | TF-AMM-19 | NONROUTINE | PERFORM LUBRICATION ON THE BELOW MENTIONED AREAS POST CLEANING; 1) NLG AND DOORS. 2) MLG AND DOORS. 3) BLG AND DOORS. | COMPLETED.
20568-0178 | 20566-0519 |  | TF-AMM-19 | NONROUTINE | MAIN DECK SIDE CARGO DOOR MIDSPAN LATCH FOUND WORN OUT | COMPLETED.
20568-0179 | 20566-0519 |  | TF-AMM-19 | NONROUTINE | PERFORM CLEANING OF MAIN DECK SIDE CARGO CUTOUT STRUCTURE TO FACILITATE INSPECTION | COMPLETED.
20568-0180 | 20566-0121 |  | TF-AMM-19 | NONROUTINE | NOSE GEAR STEERING ACTUATORS REQUIRED PAINT TOUCH UP | COMPLETED.
20568-0181 | 20566-0079 |  | TF-AMM-19 | NONROUTINE | MAIN DECK CARGO LOADING SYSTEM FOUND LOOSE IN TRACK TO BE RECTIFY | COMPLETED.
20568-0182 | 20566-0177 |  | TF-AMM-19 | NONROUTINE | LH BLG WW CENTER LOWER PANEL AFT CORNER SEAL FOUND DAMAGED. PLS RECTIFY. | COMPLETED
20568-0183 | 20566-0435 |  | TF-AMM-19 | NONROUTINE | ENGINE 2 DURING INSPECTION OF POWERPLANT FOUND CRACK ON INBD CORE COWL AFT TOP EDGE NEED TO BE RECTIFIED . | COMPLETED.
20568-0184 | 20566-0173 |  | TF-AMM-19 | NONROUTINE | DURING INSPECTION FOUND SMALL CRACK ON RH NLG WHEEL WELL AFT CORNER , NEED TO CARRY OUT PAINT REMOVAL ON BOTH LH&RH AFT CORNER, AND NEED TO BE EVALUATED. | CATEGORY 'B' REPAIR PERFORMED AS PER 747-400 SRM 51-00-06, REV. 122, DTD 20-OCT-2024 WHICH REQUIRES SUPPLEMENTAL INSPECTION MENTIIONED BELOW AS ISSUED IN FAA FORM 8100-9 DTD 18-FEB-2025 INSPECTION REQUIREMENTS: THRESHOLD: 26,904 TOTAL FLIGHT CYCLES REPEAT INTERVALS: 1,500 FLIGHT CYCLES METHOD: INSPECTION METHOD OF THE SKIN: PER FIGURE 19 OF BOEING SB 747-53A2305 REV.2 DTD 15-JAN-2009 INSPECTION OF THE BS 400 BULKHEAD CHORD AS GIVEN IN THE BOEING SB 747-53A2305 REV.2 DTD 15-JAN-2009 COMPLIANCE TABLE 5.
20568-0185 | 20566-0434 |  | TF-AMM-19 | NONROUTINE | PERFORM EXTERNAL WASH OF ALL ENGINES AND PYLON. | COMPLETED.
20568-0186 | 20566-0434 |  | TF-AMM-19 | NONROUTINE | ENGINES PERFORM INNER FACE CLEANING OF FAN COWL, CORE COWL AND TR COWL OF ALL ENGINES | COMPLETED.
20568-0187 | 20566-0434 |  | TF-AMM-19 | NONROUTINE | ALL ENGINES PERFORM INTERNAL POWERPLANT CLEANING | COMPLETED.
20568-0188 | 20566-0190 |  | TF-AMM-19 | NONROUTINE | ALL STRUT, TORQUE BOX INSIDE CLEANING TO BE PERFORMED. | COMPLETED.
20568-0189 | 20566-0190 |  | TF-AMM-19 | NONROUTINE | ALL STRUT, CLEANING INSIDE AFT STRUT HYD BAY, DOORS AND DIAGONAL BRACE. | COMPLETED.
20568-0190 | 20566-0190 |  | TF-AMM-19 | NONROUTINE | ALL STRUT, AFT STRUT INSIDE HYD BAY DOOR AND DIAGONAL BRACE REQUIRE PRIMER TOUCH UP. | COMPLETED.
20568-0191 | 20566-0402 |  | TF-AMM-19 | NONROUTINE | PERFORM REMOVAL AND INSTALLATION OF STRUT #2 SYSTEM HYD RESERVOIR FOR NDT ACCESS. | COMPLETED.
20568-0192 | 20566-0407 |  | TF-AMM-19 | NONROUTINE | PERFORM REMOVAL AND INSTALLATION OF STRUT #3 SYSTEM HYD RESERVOIR FOR NDT ACCESS. | COMPLETED.
20568-0193 | 20566-0190 |  | TF-AMM-19 | NONROUTINE | NO 1 PYLON O/B STRUT ,STRIP FOUND CHAFFED AND DAMAGED INSIDE THE SPRING BEAM FUSE PIN ACCESS PANEL AND CRACK FOUND ON EXISTING DOUBLER REPAIR. EVALUATE AND RECTIFY | COMPLETED.
20568-0194 | 20566-0434 |  | TF-AMM-19 | NONROUTINE | ALL ENGINE CORE COWL REQUIRE PRIME TOUCH UP | COMPLETED.
20568-0195 | 20566-0156 |  | TF-AMM-19 | NONROUTINE | APU PERFORM CLEANING OF APU COMPARTMENT AND DOOR | COMPLETED.
20568-0196 | 20566-0156 |  | TF-AMM-19 | NONROUTINE | APU PERFORM CPCP OF APU COMPARTMENT AND DOOR | COMPLETED.
20568-0197 | 20566-0430 |  | TF-AMM-19 | NONROUTINE | REQUIRED PAINT TOUCH UP ON THE LEFT WING TE INBD AFT, MID AND FORE FLAP LOWER SURFACES. | COMPLETED.
20568-0198 | 20566-0093 |  | TF-AMM-19 | NONROUTINE | PERFORM PAINT TOUCH UP ON LH AND RH INBOARD SPOILER ( #5,#6,#7 & #8) FITTING AND FITTING TO REAR SPAR. | COMPLETED.
20568-0199 | 20567-0006 |  | TF-AMM-19 | NONROUTINE | DURING INSPECTION OF THE CANTED PRESSURE DECK FOUND RIVET MISSING ON THE LEFT SIDE NEAR TRIM DUCT. PLS RECTIFY. | COMPLETED.
20568-0200 | 20567-0006 |  | TF-AMM-19 | NONROUTINE | PERFORM CLEANING OF LH BO WHEEL WELLL. | COMPLETED.
20568-0201 | 20566-0078 |  | TF-AMM-19 | NONROUTINE | DURING INSPECTION FOUND RETRACTABLE PDU AT STA 1870 LH IS TOO LOW FROM BALLMAT LEVEL IN AFT CARGO. NEED TO PERFORM CORRECTIVE ACTION. | COMPLETED.
20568-0202 | 20566-0078 |  | TF-AMM-19 | NONROUTINE | DURING INSPECTION FOUND PDU TYRE HAS LOW PRESSURE AT STA 1870 RH IN AFT CARGO. NEED TO BE RESTORED. | COMPLETED.
20568-0203 | 20567-0036 |  | TF-AMM-19 | NONROUTINE | FUEL FEED ELECTRICAL BONDS INSPECTION RESULT :1) ENGINE#1 OUT-TANK TUBE-TO-SRUCTURE BONDING MEASURMENT FAILED (11.81 MILLIOHMS) 2) ENGINE#2 OUT-TANK TUBE-TO-SRUCTURE BONDING MEASURMENT FAILED (2580 MILLIOHMS) 3) ENGINE#3 OUT-TANK TUBE-TO-SRUCTURE BONDING MEASURMENT FAILED (13.89 MILLIOHMS) 4) ENGINE#4 OUT-TANK TUBE-TO-SRUCTURE BONDING MEASURMENT FAILED (2802 MILLIOHMS). PERFORM CORRECTIVE ACTION IAW MOM-MOM-23-0899-01B-R1, PART2. RESTORE ACCESS AFTER COMPLETION | COMPLETED.
20568-0204 | 20567-0036 |  | TF-AMM-19 | NONROUTINE | FRONT SPAR AREA ABOVE ENGINE#2 PYLON: FOUND DAMAGED WIRE HARNESS SUPPORT CLAMPS (QTY:8) ON THE WIRE BUNDLES NEAR FUEL FEED BULKHEAD FITTING. PERFORM CORRECTIVE ACTION | COMPLETED.
20568-0205 | 20567-0010 |  | TF-AMM-19 | NONROUTINE | APPLY CPCP OF AFT CARGO LOWER LOBE FRAMES LEFT SIDE BETWEEN STA 1820 - STA 2100 | COMPLETED.
20568-0206 | 20566-0441 |  | TF-AMM-19 | NONROUTINE | SIGNES OF OIL LEAK IN INLET COWL OF ENG #4. PLS INVESTIGATE. | ENGINE OIL CONSUMPTION TO BE MONITORED I.A.W FIM 71-08-00 FIG.113 SHEET 48 REV.112, 15-NOV-2024. DMI# 425509-M5 RAISED FOR MONITORING
20568-0207 | 20566-0432 |  | TF-AMM-19 | NONROUTINE | DURING INSPECTION OF RH WING FOUND OUTBOARD TRAILING EDGE FORE FLAP LEADING EDGE DAMAGED ON INBOARD SIDE, NEED TO RECTIFY. | COMPLETED. DENT AND BUVKLE UPDATED WITH ITEM# 735
20568-0208 | 20567-0005 |  | TF-AMM-19 | NONROUTINE | DURING INSPECTION OF EXTERNAL DRAINS FOUND WATER LEAKAGE INSIDE THE LEFT WHEEL WELL FWD SIDE, SEALANT TO BE FIXED AND THEN CHECK FOR LEAK | COMPLETED.
20568-0209 | 20567-0005 |  | TF-AMM-19 | NONROUTINE | DURING INSPECTION OF LOWER FUSELAGE FOUND SEVERAL DRAIN VALVE ASSY BROKEN, NEED TO BE REPLACED | COMPLETED.
20568-0210 | 20566-0120 |  | TF-AMM-19 | NONROUTINE | DURING INSPECTION NLG W.W WARNING STENCIL NOT VISIBLE ON THE L/H AND R/H FWD DOORS TO BE FIXED | COMPLETED.
20568-0211 | 20566-0125 |  | TF-AMM-19 | NONROUTINE | DURING INSPECTION OF RH WLG FOUND #13 WHEEL TIRE WORN OUT, NEED TO REPLACE. | COMPLETED.
20568-0212 | 20566-0128 |  | TF-AMM-19 | NONROUTINE | DURING INSPECTION FOUND MISSING STOP FROM RH BLG WHEEL WELL OUTBOARD DOOR, NEED TO RECTIFY. | COMPLETED.
20568-0213 | 20567-0008 |  | TF-AMM-19 | NONROUTINE | DURING INSPECTION OF STRUT #1 AND #4 FOUND PRIMER MISSING ON OVER WING STRUT ACCESS AREA NEED TO BE RESTORED. | COMPLETED.
20568-0214 | 20567-0008 |  | TF-AMM-19 | NONROUTINE | ALL STRUTS TAPE AND CUSHION UNDER CLAMPS OF DIAGONAL BRACE FOUND DAMAGED. NEED TO BE REPLACED . | COMPLETED.
20568-0215 | 20567-0035 |  | TF-AMM-19 | NONROUTINE | DURING REMOVAL OF RH INBOARD FORE FLAP FOUND FORE FLAP TO FUSELAGE SEAL RUBSTRIP DAMAGED, NEED TO RECTIFY. | COMPLETED.
20568-0216 | 20566-0197 |  | TF-AMM-19 | NONROUTINE | DURING INSPECTION FOUND FLIGHT COMPARTMENT WINDOW NO3L/H WITH MOISTURE INGRESSION AND URETHANE INTERLAYER CRACKS WINDOW TO BE REPLACED | COMPLETED.
20568-0217 | 20566-0197 |  | TF-AMM-19 | NONROUTINE | DURING INSPECTION FOUND SMALL DAMAGES ON FLIGHT COMPARTMENT WINDOWS MOISTURE SEALS NEED TO BE REPAIRED. | COMPLETED.
20568-0218 | 20566-0297 |  | TF-AMM-19 | NONROUTINE | DURING INSPECTION OF RIGHT WING FRONT SPAR FOUND LOTS OF RIVETS DAMAGED (FSSO 1300.00 (VC23)) &(FSSO 1560.00 - 1600.00 (VC23-VC25)),NEED TO RECTIFY. | COMPLETED.
20568-0219 | 20566-0297 |  | TF-AMM-19 | NONROUTINE | DURING INSPECTION OF RH WING FRONT SPAR FOUND SEAL DAMAGE (FSSO 1240.00 - 1440.00 (VC23 -VC25)),NEED TO RECTIFY. | COMPLETED.
20568-0220 | 20567-0035 |  | TF-AMM-19 | NONROUTINE | LH WING TE INBD FORE FLAP MID LEVER EXCESSIVE PLAY. PLS RECTIFY. | COMPLETED.
20568-0221 | 20566-0190 |  | TF-AMM-19 | NONROUTINE | STRUT NO 1. LH AND RH PYLON DOOR'S BLANKET FOUND TORN. RECTIFY | COMPLETED.
20568-0222 | 20566-0190 |  | TF-AMM-19 | NONROUTINE | STRUT NO 1 BOTH PYLON DOOR SEAL FOUND TORN. REPLACE | COMPLETED.
20568-0223 | 20567-0035 |  | TF-AMM-19 | NONROUTINE | DURING REMOVAL OF RH INBOARD FORE FLAP FOUND PUNCTURE IN LOWER SURFACE OF INBOARD FORE FLAP INBOARD SIDE,NEED TO EVALUATE AND RECTIFY. | COMPLETED. DENT AND BUCKLE UPDATED WITH ITEM NO. 739
20568-0224 | 20566-0190 |  | TF-AMM-19 | NONROUTINE | STRUT NO 1 RH PYLON DOOR, PRESSURE RELIEF PANEL'S SECURING CLIPS BROKEN. RECTIFY | COMPLETED.
20568-0225 | 20566-0434 |  | TF-AMM-19 | NONROUTINE | ENG NO 1, RH TR HINGE ACCESS PANEL HAS SEAL AND SPRING SEAL DAMAGE. RECTIFY | COMPLETED.
20568-0226 | 20566-0434 |  | TF-AMM-19 | NONROUTINE | ENGINE 1,2,3 AND4 ENGINE EXTERNAL COWLINGS REQUIRE PAINT TOUCH UP. | COMPLETED.
20568-0227 | 20566-0190 |  | TF-AMM-19 | NONROUTINE | ALL STRUT, ALL STRUT REQUIRE PAINT TOUCH UP. RECTIFY | COMPLETED.
20568-0228 | 20566-0190 |  | TF-AMM-19 | NONROUTINE | ALL STRUT, STRUT 1,2, 3 AND 4 HAS SOME SCREWS MISSING. RECTIFY | COMPLETED.
20568-0229 | 20567-0035 |  | TF-AMM-19 | NONROUTINE | DURING INSPECTION FOUND PUNCTURE ON LEADING EDGE OF RH WING INBOARD FORE FLAP, NEED TO EVALUATE AND RECTIFY. | COMPLETED. DENT & BUCKLE UPDATED WITH ITEM# 736
20568-0230 | 20567-0035 |  | TF-AMM-19 | NONROUTINE | LH WING TE INBD FORE FLAP DECAL #3 MISSING AND #4 FOUND DAMAGED. PLS RECTIFY. | COMPLETED.
20568-0231 | 20567-0035 |  | TF-AMM-19 | NONROUTINE | LH WING TE INBD FORE FLAP LE HAS DELAMINATION AT APPROXIMATE WBL 298.25. PLS RECTIFY. | COMPLETED.
20568-0232 | 20567-0035 |  | TF-AMM-19 | NONROUTINE | RH WING TE INBOARD FORE FLAP ATTACHMENT TRACK DECAL #5 AND #6 FOUND DAMAGED, NEED TO RECTIFY. | COMPLETED.
20568-0233 | 20566-0191 |  | TF-AMM-19 | NONROUTINE | UPPER LE PANEL ON PYLON #2 IS DAMAGED. PLS RECTIFY. | COMPLETED.
20568-0234 | 20566-0432 |  | TF-AMM-19 | NONROUTINE | RH WING FUEL ACCESS PANEL 653FB MEASURING STICK PLACARD MISSING, NEED TO RECTIFY. | COMPLETED.
20568-0235 | 20567-0035 |  | TF-AMM-19 | NONROUTINE | RH WING INBOARD FORE FLAP BOLT DAMAGED ON FITTING #6, NEED TO REPLACE. | COMPLETED.
20568-0236 | 20566-0435 |  | TF-AMM-19 | NONROUTINE | THERE ARE 4 DENTS ON ENG #2 EXHAUST SLEEVE OUTB SIDE: 1. ON LWR SURFACE 7 7/8'' FROM FWD EDGE. 2. 7 3/4" FROM FWD EDGE, 3. 25" FROM AFT EDGE, 4. 8 1/4" FROM AFT EDGE. PLS EVALUATE. | COMPLETED.
20568-0237 | 20567-0035 |  | TF-AMM-19 | NONROUTINE | DURING INSPECTION ON RH INBOARD MID FLAP FOUND BEARING HAS EXCESSIVE PLAY ON TRACK#3 MOST OUTBOARD, NEED TO ECTIFY. | COMPLETED.
20568-0238 | 20566-0435 |  | TF-AMM-19 | NONROUTINE | THERE ARE TWO DENTS ON ENGINE #2 EXHAUST SLEEVE INB SIDE: 1. 4 1/4" FROM FWD EDGE, 2. 16 3/4" FROM AFT EDGE. PLS EVALUATE. | COMPLETED.
20568-0239 | 20567-0016 |  | TF-AMM-19 | NONROUTINE | DURING DETAILED INSPECTION OF LEFT HAND WLG SUPPORT BEAM END FITTING FOUND PAINT PEELED OFF. NEED TO BE RECTIFIED. | COMPLETED.
20568-0240 | 20567-0017 |  | TF-AMM-19 | NONROUTINE | DURING DETAILED INSPECTION OF RIGHT HAND WLG SUPPORT BEAM END FITTING FOUND PAINT PEELED OFF. NEED TO BE RECTIFIED. | COMPLETED.
20568-0241 | 20566-0302 |  | TF-AMM-19 | NONROUTINE | DURING INTERNAL INSPECTION OF LH WING FOUND COLLERS DAMAGED AT WS 382, WS 440 AND WS 469 INSIDE OF #2 MAIN FUEL TANK, BETWEEN WS 807 AND WS 834 INSIDE OF #1 FUEL TANK. PLS RECTIFY. | COMPLETED.
20568-0242 | 20566-0355 |  | TF-AMM-19 | NONROUTINE | DURING INSPECTION OF RH WING REAR SPAR FOUND HOLE ALONGATION ON PANEL 681AB,NEED TO RECTIFY. | COMPLETED.
20568-0243 | 20566-0192 |  | TF-AMM-19 | NONROUTINE | STRUT NO 3 BELOW PYLON DOOR, FOUND RIVETS LOOSE ON FAIRING. RECTIFY | COMPLETED.
20568-0244 | 20566-0168 |  | TF-AMM-19 | NONROUTINE | PERFORM CLEANING OF FUSELAGE STUB FRAME OVER WING CENTER SECTION FROM (RH/LH)STA 1000-STA 1241 FROM SIDE OF BODY UPPER FAIRING TO STRINGER S-20 FROM INSIDE MAIN DECK | COMPLETED.
20568-0245 | 20566-0355 |  | TF-AMM-19 | NONROUTINE | DURING INSPECTION OF RH WING REAR SPAR FOUND CORROSION ON BLOCK CLAMP(INSIDE 671AB) AT WS 522.00,NEED TO RECTIFY. | COMPLETED.
20568-0246 | 20566-0192 |  | TF-AMM-19 | NONROUTINE | STRUT NO 2 BELOW PYLON DOOR, FOUND RIVETS LOOSE ON FAIRING. RECTIFY | COMPLETED.
20568-0247 | 20566-0192 |  | TF-AMM-19 | NONROUTINE | STRUT NO 2 RH PYLON DOOR, LOWER SEAL FOUND DAMAGE. RECTIFY | COMPLETED.
20568-0248 | 20566-0355 |  | TF-AMM-19 | NONROUTINE | DURING INSPECTION OF RH WING REAR SPAR FOUND HYD. LINE CLAMP DAMAGE (INSIDE 637CB), NEED TO RECTIFY. | COMPLETED.
20568-0249 | 20566-0192 |  | TF-AMM-19 | NONROUTINE | STRUT NO 4 LH AND RH PYLON DOOR BLANKET FOUND TORN. REPLACE | COMPLETED.
20568-0250 | 20566-0355 |  | TF-AMM-19 | NONROUTINE | DURING INSPECTION OF RH WING REAR SPAR FOUND HYD. LINE CLAMPS DAMAGE (INSIDE 672GB),NEED TO RECTIFY. | COMPLETED.
20568-0251 | 20566-0355 |  | TF-AMM-19 | NONROUTINE | DURING INSPECTION OF RH WING REAR SPAR FOUND HYD. LINE CLAMP DAMAGE (INSIDE 671AB),NEED TO RECTIFY. | COMPLETED.
20568-0252 | 20566-0355 |  | TF-AMM-19 | NONROUTINE | DURING INSPECTION OF RH WING REAR SPAR FOUND HYD. LINE CLAMP DAMAGE AT REAR SPAR TO LG SUPPORT BEAM (AFT OF WLG RETRATING ACTUATOR),NEED TO RECTIFY. | COMPLETED.
20568-0253 | 20567-0016 |  | TF-AMM-19 | NONROUTINE | PERFORM APPLICATION OF CORROSION INHIBITING COMPOUND ON LH WLG SUPPORT BEAM END FITTING. | COMPLETED.
20568-0254 | 20566-0302 |  | TF-AMM-19 | NONROUTINE | DURING INTERNAL INSPECTION OF THE LH WING FOUND BONDING JUMPER DAMAGED ON FUEL VENT TUBE INSIDE OF #1 MAIN FUEL TANK BETWEEN WS 807 AND WS 834. PLS RECTIFY. | COMPLETED.
20568-0255 | 20567-0017 |  | TF-AMM-19 | NONROUTINE | PERFORM APPLICATION OF CORROSION INHIBITING COMPOUND ON RH WLG SUPPORT BEAM END FITTING. | COMPLETED.
20568-0256 | 20599-0009 |  | TF-AMM-19 | NONROUTINE | DURING REMOVAL OF RH WING REAR SPAR TO LG SUPPORT BEAM ACCESS PANEL FOR NDT INSP. FOUND DELAMINATION AND DENT,NEED TO EVALUATE. | COMPLETED.
20568-0257 | 20599-0009 |  | TF-AMM-19 | NONROUTINE | DURING INSPECTION OF RH WING LOWER SURFACE FOUND SEAL AND RETAINER DAMAGED ON LE KRUEGER FLAP #16 OUTBOARD SIDE, NEED TO RECTIFY. | COMPLETED.
20568-0258 | 20599-0008 |  | TF-AMM-19 | NONROUTINE | DURING REMOVAL OF LH WING REAR SPAR TO WLG SUPPORT BEAM ACCESS PANEL FOR NDT INSP. FOUND DELAMINATON AND DENT ,NEED TO EVALUATE. | COMPLETED.
20568-0259 | 20566-0355 |  | TF-AMM-19 | NONROUTINE | DURING INSPECTION OF RH WING REAR SPAR FOUND SEAL DAMAGE ON PANEL 681EB,NEED TO RECTIFY. | COMPLETED.
20568-0260 | 20566-0355 |  | TF-AMM-19 | NONROUTINE | DURING INSPECTION OF RH WING REAR SPAR FOUND FAIRING FITTING BRACKET BROKEN (O/B BESIDE I/B AILERON),NEED TO EVALUATE AND RECTIFY. | COMPLETED.
20568-0261 | 20566-0355 |  | TF-AMM-19 | NONROUTINE | DURING INSPECTION OF RH WING REAR SPAR FOUND MOUNTING PLATE DAMAGE OF OUTBOARD FORE FLAP INBOARD SIDE SUPPORT TRACK,NEED TO RECTIFY. | COMPLETED.
20568-0262 | 20566-0280 |  | TF-AMM-19 | NONROUTINE | STRUT NO1, PERFORM REMOVAL AND INSTALLATION OF AIR DRIVEN TURBINE AND PUMP FOR NDT ACCESS. | COMPLETED.
20568-0263 | 20566-0078 |  | TF-AMM-19 | NONROUTINE | DURING INSPECTION FOUND AFT SIDE SPLIT RAIL LEVER DAMAGED IN FWD CARGO. NEED TO BE RESTORED. | COMPLETED.
20568-0264 | 20566-0355 |  | TF-AMM-19 | NONROUTINE | DURING INSPECTION OF RH WING REAR SPAR TO WLG SUPPORT BEAM FOUND ''L'' SHAPE FITTING BROKEN ON OUTBOARD FWD ACCESS PANEL(UPPER SIDE OF NO:5 FLAP TRACK),NEED TO RECTIFY. | COMPLETED.
20568-0265 | 20566-0273 |  | TF-AMM-19 | NONROUTINE | STRUT NO 4 PERFORM REMOVAL AND INSTALLATION OF AIR DRIVEN TURBINE ,ADP PUMP AND ACMP FOR NDT ACCESS. | COMPLETED.
20568-0266 | 20599-0008 |  | TF-AMM-19 | NONROUTINE | DURING REMOVAL OF LH WING REAR SPAR TO WLG SUPPORT BEAM ACCESS PANEL FOR NDT INSP. FOUND ''L'' SHAPE FITTING ,NEED TO RECTIFY | COMPLETED.
20568-0267 | 20566-0163 |  | TF-AMM-19 | NONROUTINE | DURING INSPECTION FOR DOOR SNUBBER L1 FOUND FLUID LEVEL INDICATOR OUT OF LIMIT SNUBBER NEED TO BE REPLACE | COMPLETED.
20568-0268 | 20566-0289 |  | TF-AMM-19 | NONROUTINE | DURING INSPECTION OF RH WING FRONT SPAR FOUND DECAL MISSING AT FSSI 950.00,NEED TO RECTIFY. | COMPLETED.
20568-0269 | 20566-0289 |  | TF-AMM-19 | NONROUTINE | DURING INSPECTION OF RH WING FRONT SPAR FOUND 2 HARDWARE MISSING ON THE O/B HINGE OF FUELLING PANEL,NEED TO RECTIFY. | COMPLETED.
20568-0270 | 20566-0289 |  | TF-AMM-19 | NONROUTINE | DURING INSPECTION OF RH WING FRONT SPAR FOUND DECAL DAMAGE ON THE FUELLING PANEL(INSIDE),NEED TO RECTIFY. | COMPLETED.
20568-0271 | 20566-0289 |  | TF-AMM-19 | NONROUTINE | DURING INSPECTION OF RH WING REFUELING ACCESS PANEL FOUND MISSING CAP CHAIN, NEED TO RECTIFY | COMPLETED.
20568-0272 | 20566-0436 |  | TF-AMM-19 | NONROUTINE | ENG NO 3 PRE-COOLER HAS MISSING COOLING FINS. TAKE CORRECTIVE ACTION. | COMPLETED.
20568-0273 | 20567-0024 |  | TF-AMM-19 | NONROUTINE | DURING INSPECTION OF NLG RH SIDE FOUND STEERING ACTUATOR LEAKING NEED TO BE REPLACE | COMPLETED.
20568-0274 | 20566-0193 |  | TF-AMM-19 | NONROUTINE | STRUT NO 4 LH AND RH PYLON DOORS HAVE SEALS DAMAGE. PERFORM CORRECTIVE ACTION. | COMPLETED.
20568-0275 | 20566-0299 |  | TF-AMM-19 | NONROUTINE | DURING REMOVAL OF LH AND RH WING LWR ACCESS PANELS 531AC(OUTBD ENG#1) 631AC(OUTBD ENG #4) FOR NDT INSP. FOUND SEAL DAMAGE, NEED TO RECTIFY. | COMPLETED.
20568-0276 | 20566-0299 |  | TF-AMM-19 | NONROUTINE | DURING REMOVAL OF RH WING LE LWR ACCESS PANEL 631AC FOT NDT ACCESS FOUND PAINT DAMAGE (EXTERNALY),NEED TO RECTIFY. | COMPLETED.
20568-0277 | 20566-0124 |  | TF-AMM-19 | NONROUTINE | DURING INSPECTION OF RH WLG DOORS FOUND DENT ON THE WING GEAR SHOCK STRUT INBOARD DOOR,NEED TO RECTIFY. | COMPLETED.
20568-0278 | 20566-0124 |  | TF-AMM-19 | NONROUTINE | DURING INSPECTION OF RH WLG DOORS FOUND AFT EDGE CORNER SEAL DAMAGED AND REQUIRED PAINT TOUCH UP ON FORWARD AND AFT DOOR STRIP. | COMPLETED.
20568-0279 | 20566-0176 |  | TF-AMM-19 | NONROUTINE | DURING INSPECTION OF RH WING WHEEL WELL FOUND SEAL DAMAGE ONFWD LWR CUT OUT , NEED TO RECTIFY. | COMPLETED.
20568-0280 | 20566-0178 |  | TF-AMM-19 | NONROUTINE | DURING INSPECTION OF RH WING BLG FOUND INCLINOMETER DAMAGE,NEED TO RECTIFY. | COMPLETED.
20568-0281 | 20566-0125 |  | TF-AMM-19 | NONROUTINE | DURING INSPECTION OF RH WLG FOUND PAINT DAMAGE, NEED TO RECTIFY. | COMPLETED.
20568-0282 | 20566-0277 |  | TF-AMM-19 | NONROUTINE | DURING INSPECTION FOUND SEALANT DAMAGED ON RH WLG WHEEL WELL OUTBOARD DOOR AFT RETAINER. | COMPLETED.
20568-0283 | 20566-0277 |  | TF-AMM-19 | NONROUTINE | DURING INSPECTION OF RH WING FUEL ACCESS PANELS FOUND RUBBER SEAL DAMAGED ON THE BELOW MENTIONED PANELS: 645AB,646BB,653AB,655BB,652AB,652EB,645BB,646AB,652FB,652BB,652CB AND 652GB | COMPLETED.
20568-0284 | 20566-0276 |  | TF-AMM-19 | NONROUTINE | DURING INSPECTION OF LH WING FUEL ACCESS PANEL FOUND RUBBER SEAL DAMAGED ON THE BELOW MENTIONED PANELS; 1) 553DB,552DB,545AB,552BB,552CB,552EB,546AB AND 552FB | COMPLETED.
20568-0285 | 20566-0525 |  | TF-AMM-19 | NONROUTINE | PERFORM REPLENISHMENT OF SPARE BULB KIT | COMPLETED.
20568-0286 | 20590-0001 |  | TF-AMM-19 | NONROUTINE | MINIQAR MOD CONTINUITY CHECK FAILED: FOUND LOW RESISTANCE (350 OHMS) BETWEEN WIRE W4455-215-24R AND GROUND. PERFORM CORRECTIVE ACTION | COMPLETED.
20568-0287 | 20566-0436 |  | TF-AMM-19 | NONROUTINE | ALL ENGINES AND PYLONS RESTORE ALL STENCILS AND DECALS OF ALL ENGINES AND PYON DOORS, WHEREVER REQUIRED | COMPLETED.
20568-0288 | 20566-0265 |  | TF-AMM-19 | NONROUTINE | PERFORM VACUUM CLEANING OF MAIN DECK COMPARTMENT CENTER WINGBOX AREA | COMPLETED.
20568-0289 | 20566-0391 |  | TF-AMM-19 | NONROUTINE | DURING INSPECTION OF RH WING ENG:03 AND ENG:04 NACELLE FAIRING LOWER SKIN AND STRINGER AREA FOUND PAINT DAMAGE AT DIAGONAL BRACE SUPPORT FITTING,NEED TO PERFORM PAINT TOUCH UP. | COMPLETED.
20568-0290 | 20566-0387 |  | TF-AMM-19 | NONROUTINE | DURING INSPECTION OF RH WING UPPER WING FOUND CRACK ON FIXED LE PANEL AT ILES 630.00(UPSIDE OF VC17),NEED TO EVALUATE. | COMPLETED.
20568-0291 | 20566-0387 |  | TF-AMM-19 | NONROUTINE | DURING INSPECTION OF RH WING UPPER SURFACE FOUND PAINT DAMAGE,NEED PAINT TOUCH UP. | COMPLETED.
20568-0292 | 20568-0019 |  | TF-AMM-19 | NONROUTINE | DURING INSTALLATION MISSING SCREW ON L/H SCUFF PLATE BETWEEN INBD TRAILING EDGE FLAP AND FUSELAGE FOUND CRACK ABOUT 2 INCHES L IN THE AFT LOWER SIDE OF THE SCUFF PLATE TO BE RECTIFIED | COMPLETED.
20568-0293 | 20566-0250 |  | TF-AMM-19 | NONROUTINE | PERFORM CLEAING OF OVERWING FLOOR BEAMS FORM STA 1000- STA 1300 TO FACILITATE INSP | COMPLETED.
20568-0294 | 20566-0303 |  | TF-AMM-19 | NONROUTINE | DURING INTERNAL INSPECTION OF RH WING FOUND COLLARS DAMAGED AT (WS 382-411),(440 - 499), (528 - 586) INSIDE OF #3 MAIN FUEL TANK , NEED TO RECTIFY. | COMPLETED.
20568-0295 | 20566-0309 |  | TF-AMM-19 | NONROUTINE | DURING INTERNAL INSPECTION OF RH WING FOUND COLLARS DAMAGAED BETWEEEN (WS 614 - 834) INSIDE OF #3 AND #4 FUEL TANK, NEED TO RECTIFY. | COMPLETED.
20568-0296 | 20566-0521 |  | TF-AMM-19 | NONROUTINE | NEED REPAIR OF DAMAGED BLANKETS IN LOWER CARGO BILGE AREA POST CLEANING, PAINT TOUCH UP AND CIC APPLICATION REQUIRED. | COMPLETED.
20568-0297 | 20566-0299 |  | TF-AMM-19 | NONROUTINE | PERFORM SEALANT APPLICATION ON THE BELOW MENTIONED AREAS,POST INSPECTION OF RC # 20566 - 0299,#20566 - 0301. 1) FSSI 684 TO FSSI 706 2) FSSI 1155 TO 1180 | COMPLETED.
20568-0298 | 20568-0286 |  | TF-AMM-19 | NONROUTINE | WHILE PERFORMING NRC#20568-0286 IT WAS FOUND THAT WIRE BUNDLE RUNS AND SURROUNDING STRUCTURE LOCATED ABOVE FWD CARGO CELING PANELS (RH SIDE) COVERED WITH SALTY RESIDUALS OF UNKNOWN SUBSTANCE. ADDITIONALLY, IT WAS NOTICED THAT MOST OF THE WIRE HARNESS SUPPORTS AND PLASTIC TIES ARE MELTED/DAMAGED. AREA AFFECTED: FWD CARGO CEILING AREA STA 460-STA 980, RIGHT HAND SIDE. PERFORM CORRECTIVE ACTION | COMPLETED.
20568-0299 | 20566-0267 |  | TF-AMM-19 | NONROUTINE | DURING INTERNAL INSPECTION OF RH WING #3 MAIN TANK FOUND SEALANT ERODED AT WBL 128 AND MID SPAR LOWER SURFACE FITTING CONTINUED TILL WBL 150 AT 3 SPOTS, NEED TO RECTIFY. | COMPLETED.
20568-0300 | 20566-0260 |  | TF-AMM-19 | NONROUTINE | DURING INTERNAL INSPECTION OF RH WING #3 MAIN TANK FOUND SEALANT ERODED AT WBL 128 AND FRONT SPAR LOWER SURFACE FITTING, NEED TO RECTIFY. | COMPLETED.
20568-0301 | 20566-0001 |  | TF-AMM-19 | NONROUTINE | ENGINE SERVICING POINT PLACARDS ARE MISSING OR DAMAGED. PLS RECTIFY. | COMPLETED.
20568-0302 | 20566-0309 |  | TF-AMM-19 | NONROUTINE | DURING INSP OF RIGHT WING TANK INTERNAL, FOUND BONDING JUMPERS BROKEN BETWEEN 1) WS 807 TO WS 834.5 ON PLUMPING LINE 65B92229-117 2) WS 834.5 TO WS 862 ON PLUMPING LINE 65B92637-44 NEED TO REPLACE | COMPLETED.
20568-0303 | 20566-0421 |  | TF-AMM-19 | NONROUTINE | DURING INSP OF RIGHT WING TANK INTERNAL, FOUND BONDING JUMPERS BROKEN AT 1) BETWEEN WS 1140 TO WS 1168 AT PLUMPING LINE 65B92507-40 AND WING SURGE DRAIN LINE 65B92229-48 2) BETWEEN WS 1112 TO WS 1140 PLUMPING LINE 65B92601-125 AND WING SURGE DRAIN LINE 65B92229-62 | COMPLETED.
20568-0304 | 20566-0321 |  | TF-AMM-19 | NONROUTINE | PERFORM RE APPLICATION OF SEALANT POST NDT INSP AT WS 724.50 LOWER MIDSPAR CHORD OF INBOARD NACELLE RIB | COMPLETED.
20568-0305 | 20566-0320 |  | TF-AMM-19 | NONROUTINE | PERFORM RE APPLICATION OF SEALANT ON LEFT WING FUEL TANK POST NDT INSP AT WS 724.50 LOWER MIDSPAR CHORD OF INBOARD NACELLE RIB | COMPLETED.
20568-0306 | 20567-0022 |  | TF-AMM-19 | NONROUTINE | DURING CARRYING OUT TASK OPEN HOLE AND HFEC ( C.C B47-AD2014-14-03 GLOW) ,TC(20567-0022) NOTICED 3 CRACKS OF 2 INCHES LENGTH NEAR STA 2638, STRINGER 3 LEFT SIDE. TO BE EVALUATED. | COMPLETED.
20568-0307 | 20566-0524 |  | TF-AMM-19 | NONROUTINE | POST NDT INSP , PERFORM SEALANT RE APPLICATION AT WING MID SPAR UPPER CHORD FROM WS 353 - WS 862 AT RIB SHEAR TIE LOCATIONS FOR BOTH LEFT AND RIGHT WINGS AREA | COMPLETED.
20568-0308 | 20566-0259 |  | TF-AMM-19 | NONROUTINE | DURING INSPECTION FOUND BJ DAMAGED INSIDE #2 MAIN FUEL TANK ON THE APU FUEL LINE P/N 65B92402-2 AND ON THE FUEL TANK SUMP WATER SCAVENGE LINE P/N 65B92464-5. PLS RECTIFY. | COMPLETED.
20568-0309 | 20566-0376 |  | TF-AMM-19 | NONROUTINE | LH WING FOUND HILOCK COLLAR CRACKED FROM FUEL TANK ACCESS DOOR 546BB BTW WS 917 - WS 944.5 AT STR 5. | COMPLETED.
20568-0310 | 20566-0376 |  | TF-AMM-19 | NONROUTINE | LH WING FOUND HILOCK COLLAR BROCKEN, FROM FUEL TANK ACCESS DOOR 546BB BTW WS 889.5 - WS 917 AT STR 9 | COMPLETED.
20568-0311 | 20566-0376 |  | TF-AMM-19 | NONROUTINE | LH WING FOUND 2 BONDING JUSMPERS DAMAGED. FROM FUEL TANK ACCESS DOOR 546AB BTW WS 807 - WS 834.5 AT FUEL DRAIN LINE | COMPLETED.
20568-0312 | 20566-0300 |  | TF-AMM-19 | NONROUTINE | PERFORM SEALANT APPLICATION ON THE LH WING FRONT AT FSSI 684 TO FSSI 706 AND FSSO 1155 TO FSSO 1180, POST INSPECTION OF RC #20566-0298, #20566-0300. | COMPLETED.
20568-0313 | 20566-0376 |  | TF-AMM-19 | NONROUTINE | LH WING FOUND DAMAGED 4 BONDING JUMPERS ATTACHED TO FUEL VENT LINE AND FWD ATTACHING ASSY. FROM FUEL TANK ACCESS DOOR 546AB BTW WS 807 - WS 834.5. | COMPLETED.
20568-0314 | 20566-0308 |  | TF-AMM-19 | NONROUTINE | LH WING FOUND HILOCK COLLAR CRACKED BTW WS 807 - WS 834 UPPER STR 8 | COMPLETED.
20568-0315 | 20566-0392 |  | TF-AMM-19 | NONROUTINE | LH WING HILOCK COLLAR FOUND BROCKEN AT FUEL TANK BTW WS 589.62 - 614.5 AT MIDSPAR LOWER STR 9 . | COMPLETED.
20568-0316 | 20566-0394 |  | TF-AMM-19 | NONROUTINE | LH WING FOUND BROCKEN BINDING JUMPER ON FUEL VENT TUBE (65B92201-40) BTW WS 1196 - 1224. FROM TANK ACCESS DOOR 553AB. | COMPLETED.
20568-0317 | 20566-0394 |  | TF-AMM-19 | NONROUTINE | LH WING FOUND 2 DAMAGED BONDING JUMPERS ATTACHED TO FUEL VENT AND VENT ASSY (65B92426-19 AND 65B92524-3) BTW WS 1196 - WS 1224. FROM TANK ACCESS DOOR 553AB. | COMPLETED.
20568-0318 | 20566-0394 |  | TF-AMM-19 | NONROUTINE | LH WING FOUND BROCKEN BINDING JUMPER ON FUEL DRAIN TUBE (65B9229-49) BTW WS 1140 - WS 1168. FROM TANK ACCESS DOOR 552GB. | COMPLETED.
20568-0319 | 20566-0389 |  | TF-AMM-19 | NONROUTINE | DURING INSP OF RIGHT WING FUEL TANKS INTERNAL, FOUND BONDING JUMPER BROKEN AT 1) BETWEEN WS 411 AND WS 440 AT PLUMPING LINE 65B92637-49 (2EA) 2)BETWEEN WS 299 AND WS 323 AT PLUMPIN LINE 65B92407-117 (1EA) 3) BETWEEN WS 382 AND WS 353 AT PLUMPING LINE 65B92637-39 (1EA) 4) BEWEEN WBL 150 AND WS 294 AT PLUMPING LINE 65B92401-72 (1EA) | COMPLETED.
20568-0320 | 20566-0520 |  | TF-AMM-19 | NONROUTINE | MAIN DECK CARGO COMPARTMENT STA 900 RH LINEAR CRACK FOUND AT THE TENSION TIE AND FRAME | COMPLETED.
20568-0321 | 20566-0520 |  | TF-AMM-19 | NONROUTINE | MAIN DECK CARGO COMPARTMENT STA 1080 RH FOUND CRACK AT TENSION TIE AND FRAME | COMPLETED.
20568-0322 | 20566-0019 |  | TF-AMM-19 | NONROUTINE | DURING REMOVAL OF LH WING MOVABLE FAIRINGS FOUND SEAL DAMAGED ON THE BELOW MENTIONED AREAS; 1) #1 MOVABLE FAIRING AFT SEAL OUBOARD SIDE 2) #3 MOVABLE FAIRING OUTBOARD SIDE SEAL | COMPLETED.
20568-0323 | 20566-0020 |  | TF-AMM-19 | NONROUTINE | DURING REMOVAL OF RH WING MOVABLE FLAP FAIRINGS FOUND SEAL MISSING FROM #5 FAIRING AFT SIDE,NEED TO INSTALL. | COMPLETED.
20568-0324 | 20566-0520 |  | TF-AMM-19 | NONROUTINE | MAINDECK CARGO COMPARTMENT STA 1100 RH FOUND CRACK AT TENSION TIE | COMPLETED.
20568-0325 | 20566-0520 |  | TF-AMM-19 | NONROUTINE | MAIN DECK COMPARTMENT STA 980 LH FOUND CRACK AT TENSION TIE | COMPLETED.
20568-0326 | 20566-0520 |  | TF-AMM-19 | NONROUTINE | MAIN DECK CARGO COMPARTMENT STA 1000 LH FOUND CRACK AT TENSION TIE | COMPLETED.
20568-0327 | 20566-0520 |  | TF-AMM-19 | NONROUTINE | MAIN DECK CARGO COMPARTMENT STA 1040 LH FOUND CRACK AT TENSION TIE | COMPLETED.
20568-0328 | 20566-0285 |  | TF-AMM-19 | NONROUTINE | PERFORM LEAK CHECK OF RIGHT WING MAIN, RESERVE AND SURGE TANKS POST INSTALLATION OF ACCESS PANELS | COMPLETED. CARRY OUT ALL ENGINE AND APU FUEL FILTER REPALCEMENTS AFTER 110,530 FLIGHT HOURS AS PER AMM 28-11-00 REV.112, DMI# 425509-M2 RAISED.
20568-0329 | 20566-0284 |  | TF-AMM-19 | NONROUTINE | PERFORM LEAK CHECK OF LEFT WING MAIN, RESERVE AND SURGE TANKS POST INSTALLATION OF ACCESS PANELS | COMPLETED. CARRY OUT ALL ENGINE AND APU FUEL FILTER REPALCEMENTS AFTER 110,530 FLIGHT HOURS AS PER AMM 28-11-00 REV.112, DMI# 425509-M2 RAISED.
20568-0330 | 20566-0520 |  | TF-AMM-19 | NONROUTINE | MAIN DECK CARGO COMPARTMENT STA 920 LH & RH FOUND CRACK TENSION TIE FRAME | COMPLETED.
20568-0331 | 20566-0210 |  | TF-AMM-19 | NONROUTINE | PERFORM LEAK CHECK OF CENTER TANK POST INSTALLATION OF ACCESS PANELS | COMPLETED. CARRY OUT ALL ENGINE AND APU FUEL FILTER REPALCEMENTS AFTER 110,530 FLIGHT HOURS AS PER AMM 28-11-00 REV.112, DMI# 425509-M2 RAISED.
20568-0332 | 20566-0520 |  | TF-AMM-19 | NONROUTINE | MAIN DECK CARGO COMPARTMENT STA 940 RH& LH FOUND CRACK TENSION TIE FRAME | COMPLETED.
20568-0333 | 20566-0520 |  | TF-AMM-19 | NONROUTINE | MAIN DECK CARGO COMPARTMENT STA 1060 LH& RH FOUND CRACK TENSION TIE FRAME | COMPLETED.
20568-0334 | 20566-0520 |  | TF-AMM-19 | NONROUTINE | MAIN DECK CARGO COMPARTMENT STA 1080 LH & RH FOUND CRACK TENSION TIE FRAME | COMPLETED.
20568-0335 | 20566-0520 |  | TF-AMM-19 | NONROUTINE | MAIN DECK CARGO COMPARTMENT STA 1100 LH & RH FOUND CRACK TENSION TIE FRAME | COMPLETED.
20568-0336 | 20566-0285 |  | TF-AMM-19 | NONROUTINE | DURING INSP OF RIGHT WING FUEL TANKS INTERNAL , FOUND FUEL PLUMPING LINE P/N: 65B92407-112, SUPPORT BRACKET CRACKED AT WS 382.22 RIB. NEED TO RECTIFY | COMPLETED.
20568-0337 | 20566-0284 |  | TF-AMM-19 | NONROUTINE | DURING INSP OF LEFT WING FUEL TANKS INTERNAL , FOUND FUEL PLUMPING LINE P/N: 65B92407-111, SUPPORT BRACKET CRACKED AT WS 382.22 RIB. NEED TO RECTIFY | COMPLETED.
20568-0338 | 20566-0240 |  | TF-AMM-19 | NONROUTINE | PERFORM SEALANT APPLICATION INSIDE WING CENTER TANK ON THE REAR, MID, FRONT SPARS AND STRINGERS AREAS POS INSPECTION OF RC: 20566-0217, -0221, -0225, -0228, -0230, -0238, -0240, -0242, -0243. | COMPLETED.
20568-0339 | 20566-0404 |  | TF-AMM-19 | NONROUTINE | DURING INTERNAL DETAILED INSPECTION OF LEFT WING LOWER SURFACE SPLICE STRINGERS AND SKIN BETWEEN WS 586.62 TO WS 614.5 ON LOWER STR 5 FOUND 1 HILOCK COLLAR HAVE BROKEN. | COMPLETED.
20568-0340 | 20566-0007 |  | TF-AMM-19 | NONROUTINE | DURING LUBRICATION OF THE LH INBD AILERON FOUND POWER CONTROL PACKAGE INST VERTICAL REACTION LINK BEARING MIGRATED. PLS RECTIFY. | COMPLETED.
20568-0341 | 20566-0218 |  | TF-AMM-19 | NONROUTINE | DURING INSPECTION FOUND TEMPERATURE SENSOR OF PACK#2 DISCHARGER CONNECTOR IS DAMAGE .PERFORM CORRECTIVE ACTION. | COMPLETED.
20568-0342 | 20566-0418 |  | TF-AMM-19 | NONROUTINE | DURING INSPECTION BETWEEN WS 1112- WS 1140 FOUND ONE BONDING JUMPER ATTACHED TO ENGINE NO.1 FUEL FEED LINE (INTANK) HAS DAMAGED. NEED TO BE REPLACED. | COMPLETED.
20568-0343 | 20566-0304 |  | TF-AMM-19 | NONROUTINE | DURING INTERNAL INSPECTION OF LEFT WING MID SPAR BETWEEN WS 440.62 TO WS 469.82 FOUND TWO BONDING JUMPERS ATTACHED TO PRESSURE FUEL LINE HAVE DAMAGED. NEED TO BE REPLACED. | COMPLETED.
20568-0344 | 20566-0304 |  | TF-AMM-19 | NONROUTINE | DURING INTERNAL INSPECTION OF LEFT WING BETWEEN WS 411.42 TO WS 440.62 MID SPAR UPPER STRINGER 14 FOUND 3 HILOCK COLLARS HAVE BROKEN. NEED TO BE RECTIFIED. | COMPLETED.
20568-0345 | 20566-0304 |  | TF-AMM-19 | NONROUTINE | DURING INTERNAL INSPECTION OF LEFT WING MIDSPAR BETWEEN WS 528.22 TO WS 557.42 FOUND 1 BONDING JUMPER ATTACHED TO FUEL LINE HAS DAMAGED. NEED TO BE REPLACED. | COMPLETED.
20568-0346 | 20566-0304 |  | TF-AMM-19 | NONROUTINE | DURING INTERNAL INSPECTION OF LEFT WING MIDSPAR UPPER STRINGER 14 BETWEEN WS 382.22 TO WS 411.42 FOUND 1 HILOCK COLLAR HAS BROKEN. NEED TO BE REPLACED. | COMPLETED.
20568-0347 | 20566-0304 |  | TF-AMM-19 | NONROUTINE | DURING INTERNAL INSPECTION OF LEFT WING MIDSPAR BETWEEN WS 323.82 TO WS 353.2`FOUND 1 BONDING JUMPER ATTACHED TO PRESSURE FUEL LINE HAVE DAMAGED. NEED TO BE REPLACED. | COMPLETED.
20568-0348 | 20566-0304 |  | TF-AMM-19 | NONROUTINE | DURING INTERNAL INSPECTION OF LEFT WING MIDSPAR BETWEEN WS 499.02 TO WS 528.22 FOUND 1 BONDING JUMPER ATTACHED TO PRESSURE FUEL LINE HAS DAMAGED. NEED TO BE REPLACED. | COMPLETED.
20568-0349 | 20566-0304 |  | TF-AMM-19 | NONROUTINE | DURING INTERNAL INSPECTION OF LEFT WING MIDSPAR UPPER STRINGER 14 BETWEEN WS 469.82 TO WS 499.02 FOUND 1 HILOCK COLLAR HAS BROKEN. NEED TO BE RECTIFIED. | COMPLETED.
20568-0350 | 20566-0284 |  | TF-AMM-19 | NONROUTINE | DURING INTERNAL INSPECTION OF LEFT WING FRONT SPAR UPPER SIDE BETWEEN WS 440.62 TO WS 469.82 FOUND 3 HILOCK COLLARS HAVE BROKEN. NEED TO BE RECTIFIED. | COMPLETED.
20568-0351 | 20566-0304 |  | TF-AMM-19 | NONROUTINE | DURING INTERNAL INSPECTION OF LEFT WING MIDSPAR ON WS 353 FOUND 1 HILOCK COLLAR HAS BROKEN ON THE VERTICAL WALL NEAR TO THE REAR SIDE OF THE MID SPAR. NEED TO BE REPLACED. | COMPLETED.
20568-0352 | 20566-0314 |  | TF-AMM-19 | NONROUTINE | DURING INTERNAL INSPECTION OF LEFT WING MIDSPAR LOWER SURFACE BETWEEN WS 807 TO WS 834.5 FOUND 1 HILOCK COLLAR HAS BROKEN ON STR 10. NEED TO BE REPLACED. | COMPLETED.
20568-0353 | 20566-0304 |  | TF-AMM-19 | NONROUTINE | DURING INTERNAL INSPECTION OF LEFT WING MIDSPAR UPPER SURFACE BETWEEN WS 779.5 TO WS 807 FOUND 1 HILOCK COLLAR ON STRINGER 14 HAS BROKEN. NEED TO BE REPLACED. | COMPLETED.
20568-0354 | 20566-0314 |  | TF-AMM-19 | NONROUTINE | DURING INTERNAL INSPECTION OF RIGHT WING MIDSPAR ON TANK #4 INTERNAL FOUND COLLARS CRACKED. NEED TO BE RECTIFIED. | COMPLETED.
20568-0355 | 20566-0388 |  | TF-AMM-19 | NONROUTINE | DURING INTERNAL INSPECTION OF LEFT WING SRINGER 27 BETWEEN WS 382.22 TO WS 411.42 FOUND 1 HILOCK COLLAR HAS BROKEN. NEED TO BE RECTIFIED. | COMPLETED.
20568-0356 | 20566-0388 |  | TF-AMM-19 | NONROUTINE | DURING INTERNAL INSPECTION OF LEFT WING STRINGER 27 ON WBL 150 FOUND 1 BONDING JUMPER ATTACHED TO FUEL FEED PUMP (65B92416-1) HAS DAMAGED. NEED TO BE REPLACED. | COMPLETED.
20568-0357 | 20568-0003 |  | TF-AMM-19 | NONROUTINE | DURING INSPECTION FOUND DOMNUTS BROKEN IN LOWER CARGO DECK. NEED TO BE RESTORED. | COMPLETED.
20568-0358 | 20566-0156 |  | TF-AMM-19 | NONROUTINE | APU, DURING OIL FILTER REPLACEMENT, FOUNDSIGN OF OIL LEAKS IN APU COMPARTMENT. PERFORM TROUBLESHOOTING AND RECTIFICATION. | COMPLETED.
20568-0359 | 20566-0211 |  | TF-AMM-19 | NONROUTINE | WHILE FACILITATING ACCESS FOR NDT INSPECTION FOUND CORROSION AT WING CENTER SECTION STA 1140 LBBL 113 UNDER FUEL BARRIER (VAPOUR BARREIR). | COMPLETED.
20568-0360 | 20568-0008 |  | TF-AMM-19 | NONROUTINE | RH WING #4 MAIN FUEL ACCESS DOOR 652DB FOUND DAMAGED. PLS RECTIFY. | COMPLETED.
20568-0361 | 20568-0022 |  | TF-AMM-19 | NONROUTINE | ENG NO 1. DURING INSPECTION OF FAN BLADES, ALL RUBBER SEAL FROM PLATFORM FOUND MISSING, RECTIFY. | COMPLETED.
20568-0362 | - | 412597-M49 | TF-AMM-19 | NONROUTINE | PERMANENT SKIN REPAIR DONE STA 2484 / STR 14R | COMPLETED. DENT AND BUCKLE UPDATED WITH ITEM 733. DMI# 412597-M49 CLOSED IN ATL.
20568-0363 | 20566-0304 |  | TF-AMM-19 | NONROUTINE | LEFT WING FUEL TANK BONDING JUSMPERS BROCKEN AT MIDSPAR AREA AT RIB WS 724.5 O/B OF STRUT #2 ATTACHED TO TUBE ASSY P/N 343U1011-905. PLS RECTIFY. | COMPLETED.
20568-0364 | 20599-0007 |  | TF-AMM-19 | NONROUTINE | PERFORM PAINT TOUCH UP OF RH AND LH I/B FLAP TRACK(4,5) FWD ATTACH SUPPORT FITTING. | COMPLETED.
20568-0365 | 20568-0023 |  | TF-AMM-19 | NONROUTINE | MAIN DECK CENTER WINGBOX SECTION STA 1050 RBL 24 FOUND CORROSION | COMPLETED.
20568-0366 | 20568-0023 |  | TF-AMM-19 | NONROUTINE | MAIN DECK CENTER TANK SECTION STA 1050 LBL 35 FOUND CORROSION | COMPLETED.
20568-0367 | 20568-0023 |  | TF-AMM-19 | NONROUTINE | MAIN DECK CENTER WINGBOX SECTION STA 1140 LBL 35 FOUND CORROSION | COMPLETED.
20568-0368 | 20569-0002 |  | TF-AMM-19 | NONROUTINE | DURING INSPECTION OF RH WINGLET FOUND DENTS ON FORWARD AND AFT TIP SKIN,NEED TO EVALUATE AND RECTIFY. | COMPLETED. DENT AND BUCKLE UPDATED WITH ITEM# 741
20568-0369 | 20568-0008 |  | TF-AMM-19 | NONROUTINE | DURING INSPECTION FOUND RIVETS LOOSE ON BULLNOSE FAIRINGS OF VC #17,#18,#20 AND #22,NEED TO RECTIFY. | COMPLETED.
20568-0370 | 20566-0109 |  | TF-AMM-19 | NONROUTINE | DURING DEFLATING NLG, P37 ACCESS PANEL GASKET FOUND MISSING. TO BE INSTALLED. | COMPLETED.
20568-0371 | 20599-0011 |  | TF-AMM-19 | NONROUTINE | FIRST OFFICER OXYGEN MASK STOWAGE BOX "PRESS TO TEST AND REST" PUSH BOTTON FOUND CRACK | COMPLETED.
20568-0372 | 20566-0525 |  | TF-AMM-19 | NONROUTINE | MLG WHEEL ASSY NO.2, NO.4 & NO.8 TO BE REPLACED | COMPLETED.
20568-0373 | 20566-0525 |  | TF-AMM-19 | NONROUTINE | DURING WALK AROUND FOUND LOWER ATC ANTENNA L.E. IS DAMAGE.PERFORM RECTIFICATION. | COMPLETED.
20568-0374 | 20566-0525 |  | TF-AMM-19 | NONROUTINE | DURING WALK AROUND FOUND LOWER TCAS ATNTENNA IS DAMAGE .PERFORM RECTIFICATION. | COMPLETED.
20568-0375 | 20566-0525 |  | TF-AMM-19 | NONROUTINE | DURING WALK AROUND FOUND DME-L ANTENNA L.E. IS DAMAGE.PERFORM RECTIFICATION. | COMPLETED.
20568-0376 | 20566-0525 |  | TF-AMM-19 | NONROUTINE | DURING WALK AROUND FOUND DME-R ANTENNA L.E. IS DAMAGE.PERFORM RECTIFICATION. | COMPLETED.
20568-0377 | 20566-0525 |  | TF-AMM-19 | NONROUTINE | THERE IS A LEAK OF HYD FLUID OUT OF ENG #4 EDP CAVITY DRAIN LINE. PLS RECTIFY. | COMPLETED. EDP USED FROM FLY-AWAY KIT. DMI#425509-M4 RAISED FOR F.A.K. REPLENISHMENT.
20568-0378 | 20569-0017 |  | TF-AMM-19 | NONROUTINE | MAIN DECK RETRACTABLE PDU AT LOCATION T FOUND INOP | COMPLETED.
20568-0379 | 20566-0525 |  | TF-AMM-19 | NONROUTINE | THE FORWARD OVERBOARD VALVE CONTINUOSLY WORKING.PERFORM RECTIFICATION. | COMPLETED.
20568-0380 | 20569-0017 |  | TF-AMM-19 | NONROUTINE | DURING OPERATION CHECK OF MAIN DECK CARGO LOADING SYSTEM FOUND 20R PDU INOP NEED TROUBLE SHOOTING. | PERFORMED TROUBLESHOOTING OF MAIN DECK CARGO LOADING SYSTEM NON-STEERABLE PDU 20R I.A.W ANCRA OPM CMM REV. H, DTD 04-JUL-2010. FOUND INOP. PART NO. 92001-15-11 NOT AVAILANBLE. DEFECT DEFERRED AS PER MEL 25-57-01, CAT "D", REV.31, 27-NOV-2024. DMI# 425509-M6 RAISED
20569-0001 | - | CWR-001 | TF-AMM-19 | CWR | PLEASE PERFORM THE FOLLOWING: 1. AICRAFT EXTERNAL WASH (AIRCRAFT SURFACE ONLY) 2. AIRCRAFT TECHNICAL WASH | COMPLETED.
20569-0002 | - | CWR-002 | TF-AMM-19 | CWR | PERFORM REMOVAL AND INSTALLATION OF LH AND RH WINGLET IAW WITH AMM TASK 57-28-01-004-001 AND AMM TASK 57-28-01-404-009. | COMPLETED.
20569-0003 | - | CWR-005 ITEM 1 | TF-AMM-19 | CWR | BLEED-4 HIGH PRESSURE CONTROLLER/HPSOV FAIL CLOSED. MSG#36213 | COMPLETED.
20569-0004 | - | CWR-005 ITEM 2 | TF-AMM-19 | CWR | INSPECT GALLEY WASTE FLAP (DOOR) AND RECTIFY FINDINGS | COMPLETED.
20569-0005 | - | CWR-007 ITEM 1 | TF-AMM-19 | CWR | REMOVE DECAL 'NETWORK' (BOTH SIDE) & APPLY STENCIL, PAINTING, BASE COAT AND CLEAR COAT. | COMPLETED. DMI# 412584-M16 CLOSED.
20569-0006 | - | CWR-007 ITEM 2 | TF-AMM-19 | CWR | PERFORM ALL 03 HEAT EXCHANGERS EXIT COMPOSITE PANEL PAINTING | COMPLETED.
20569-0007 | - | CWR-007 ITEM 3 | TF-AMM-19 | CWR | PERFORM FULL PAINTING OF LH&RH HORISONTAL STAB LOWER SURFACE (ALUMINUM) | COMPLETED.
20569-0008 | - | CWR-007 ITEM 4 | TF-AMM-19 | CWR | PERFROM LH&RH WING FLAP & SPOILER TO CHANGE COLOUR FROM WHITE TO LIGHT GREY | COMPLETED.
20569-0009 | - | CWR-007 ITEM 5 | TF-AMM-19 | CWR | PERFORM GENERAL TOUCH UP PAINT AT ALL BARE METAL AREAS AT FUSELAGE | COMPLETED.
20569-0010 | - | CWR-008 | TF-AMM-19 | CWR | REPLACE RH SEAT P/N: AA100310 QTY 2EA. | COMPLETED.
20569-0011 | - | CWR-009 ITEM 1 | TF-AMM-19 | CWR | PERFORM WING TO BODY FAIRING PANELS TOUCH UP PAINTING | COMPLETED.
20569-0012 | - | CWR-009 ITEM 2 | TF-AMM-19 | CWR | LH&RH WING INBOUND FLAP LOWER & MID SURFACE NEED PAINTING | COMPLETED.
20569-0013 | - | CWR-009 ITEM 3 | TF-AMM-19 | CWR | PERFORM ALL ENGINE COWL NEED GENERAL PAINT TOUCH UP | COMPLETED.
20569-0014 | - | CWR-010 | TF-AMM-19 | CWR | PLEASE PERFORM - INTERNAL INSPECTION OF STRUTS #1, #3, & #4 | COMPLETED.
20569-0015 | - | CWR-011 | TF-AMM-19 | CWR | PLEASE PERFORM ENGINE#2 SPINNER PAINTING TO INCLUDE COMPOSITE REPAI AND PAINTING TO MM 72-31-01 AND REMOVAL AND INSTALLATION | COMPLETED.
20569-0016 | - | CWR-012 | TF-AMM-19 | CWR | PLEASE PERFORM ENG#4 RH T/R COWL REPAINT + REQUIRED MARKING INSTALLATION | COMPLETED.
20569-0017 | - | CWR-013 | TF-AMM-19 | CWR | PLEASE PERFORM CARGO LOADING SYSTEM DEMONSTRATION TEST. PLEASE USE THE PALLET WITH LOAD 0.5 TONS | COMPLETED.
20570-0001 | - | GAES PROCEDURE | TF-AMM-19 | GENERIC | MCC AND TCS ONLY | COMPLETED. A/C DEPARTED.
20571-0001 | - | GAES PROCEDURE | TF-AMM-19 | GENERIC | A/C WAITING/TOWING/PREP. | COMPLETED. A/C DEPARTED.
20571-0002 | - | GAES PROCEDURE | TF-AMM-19 | GENERIC | WAITING FOR WORK | A/C DEPARTED.
20571-0003 | - | GAES PROCEDURE | TF-AMM-19 | GENERIC | HOUSEKEEPING | COMPLETED. A/C DEPARTED.
20571-0004 | - | GAES PROCEDURE | TF-AMM-19 | GENERIC | A/C CHECK MANAGERS ONLY | COMPLETED. A/C DEPARTED.
20571-0005 | - | GAES PROCEDURE | TF-AMM-19 | GENERIC | CAT 'C' ONLY | COMPLETED. A/C DEPARTED.
20572-0001 | - | GAES PROCEDURE | CN-NMN-1 | NONROUTINE | PERFORM SAFETY OF AIRCRAFT SYSTEMS FOR HANGAR VISIT IAW GAES EO | COMPLETED
20572-0002 | - | 5719979 | CN-NMN-1 | NONROUTINE | ENG ENTRY: DURING TRANSIT CHECK FOUND PAINT PEELED ON LH WING PANEL 573 CB | REFER 20572-0020 FOR ACTION TAKEN .ITEM CLOSED IN DD #000495
20572-0003 | - | 5719980 | CN-NMN-1 | NONROUTINE | ENG ENTRY: DURING TRANSIT CHECK FOUND PAINT PEELED ON LH WING PANEL 533 CB | REFER 20572-0020 FOR ACTION TAKEN. ITEM CLOSED IN DD #000495
20572-0004 | - | 5720483 | CN-NMN-1 | NONROUTINE | A/C REGISTRATION ABOVE RADOM NOT COMPLETLY VISIBLE ISSUED BY: A. EL BATTI | REFER 20554-0001 FOR ACTION TAKEN . ITEM CLOSED IN DD 000497
20572-0005 | - | 5720486 | CN-NMN-1 | NONROUTINE | SEEN DURING WALK AROUND PAINT PEELED ON LHS FOWARD OF THE FUSELAGE (SEVERAL PART) | REFER 20554-0001 FOR ACTION TAKEN.ITEM CLOSED IN DD # 000499
20572-0006 | 20554-0001 |  | CN-NMN-1 | NONROUTINE | CARRY OUT REMOVAL INSTALLATION WIPER BLADES TO FACILITAE AIRCRAFT PAINT | COMPLETED
20572-0007 | 20554-0001 |  | CN-NMN-1 | NONROUTINE | CARRY OUT REMOVAL INSTALLATION FUSELAGE DRAIN PLUGS TO FACILITAE AIRCRAFT PAINT | COMPLETED
20572-0008 | 20554-0001 |  | CN-NMN-1 | NONROUTINE | FUSELAGE DRAIN VALVE QTY 07 FOUND DAMAGE TO BE REPLACED . | COMPLETED
20572-0009 | 20554-0001 |  | CN-NMN-1 | NONROUTINE | LOWER FUSELAGE LH BETWEEN FR 5 TO 8 WL.150 FOUND WITH DENTS 02 PLACES CARRY OUT EVALUATION . | COMPLETED
20572-0010 | 20554-0001 |  | CN-NMN-1 | NONROUTINE | AT RH FR 74 AND WL 200FOUND WITH SCRATCH MARK CARRY OUT EVALUATION . | REFER 20572-0049 FOR ACTION TAKEN
20572-0011 | 20554-0001 |  | CN-NMN-1 | NONROUTINE | AT LH FR 68 TO FR 69 WL.250 , BETWEEN STGR 20 TO 21. FOUND WITH DENT.CARRY OUT EVALUATION | COMPLETED
20572-0012 | 20554-0001 |  | CN-NMN-1 | NONROUTINE | DME ATC #2 FOUND BROKEN PLEASE RECTIFY | COMPLETED
20572-0013 | 20554-0001 |  | CN-NMN-1 | NONROUTINE | AT LH WING I/B FLAP LOWER SURFACES WITH MULTIPLE DENTS . CARRY OUT EVALUATION . | COMPLETED
20572-0014 | 20554-0001 |  | CN-NMN-1 | NONROUTINE | AT RH WING I/B FLAP LOWER SURFACES WITH MULTIPLE DENTS . CARRY OUT EVALUATION . | COMPLETED
20572-0015 | 20554-0001 |  | CN-NMN-1 | NONROUTINE | DURING REMOVAL LH ELEVATOR FOR PAINT FOUND 07 EACH OF BONDING JUMPER BROKEN . TO BE REPLACED . | COMPLETED
20572-0016 | 20554-0001 |  | CN-NMN-1 | NONROUTINE | DURING REMOVAL RH ELEVATOR FOR PAINT FOUND 07 EACH OF BONDING JUMPER BROKEN . TO BE REPLACED . | COMPLETED
20572-0017 | 20554-0001 |  | CN-NMN-1 | NONROUTINE | AT RH HORIZONTAL STABILIZER I/B LEADING EDGE FOUND DENTS . CARRY OUT EVALUATION . | COMPLETED
20572-0018 | 20554-0001 |  | CN-NMN-1 | NONROUTINE | AT LH HORIZONTAL STABILIZER I/B LEADING EDGE FOUND DENT . CARRY OUT EVALUATION . | COMPLETED
20572-0019 | 20554-0004 |  | CN-NMN-1 | NONROUTINE | BRAKE # 2 WEAR INDICATOR FOUND FLUSH WITH THE BRAKE UNIT | COMPLETED
20572-0020 | 20554-0001 |  | CN-NMN-1 | NONROUTINE | PERFORM PAINT TOUCH UP ON LH AND RH WINGS. | COMPLETED
20572-0021 | 20554-0001 |  | CN-NMN-1 | NONROUTINE | FUSELAGE SECTION 11/12 FR 1 TO FR 24 R/H PANEL # 1 FOUND WITH PREVIOUS BLEND-OUT AT SEVERAL PLACES CARRY OUT EVALUATION | COMPLETED
20572-0022 | 20554-0001 |  | CN-NMN-1 | NONROUTINE | FUSELAGE SECTION 11/12 FR 1 TO FR 24 R/H PANEL # 2 FOUND WITH PREVIOUS BLEND-OUT AT SEVERAL PLACES CARRY OUT EVALUATION | COMPLETED
20572-0023 | 20554-0001 |  | CN-NMN-1 | NONROUTINE | FUSELAGE SECTION 11/12 FR 1 TO FR 24 R/H PANEL # 5 FOUND WITH PREVIOUS BLEND-OUT AT SEVERAL PLACES CARRY OUT EVALUATION | COMPLETED
20572-0024 | 20554-0001 |  | CN-NMN-1 | NONROUTINE | FUSELAGE SECTION 11/12 FR 1 TO FR 24 R/H PANEL # 4 FOUND WITH PREVIOUS BLEND-OUT AT SEVERAL PLACES CARRY OUT EVALUATION | COMPLETED
20572-0025 | 20554-0001 |  | CN-NMN-1 | NONROUTINE | FUSELAGE SECTION 11/12 FR 1 TO FR 24 R/H PANEL # 6 FOUND WITH PREVIOUS BLEND-OUT AT SEVERAL PLACES CARRY OUT EVALUATION | COMPLETED
20572-0026 | 20554-0001 |  | CN-NMN-1 | NONROUTINE | FUSELAGE SECTION 11/12 FR 1 TO FR 24 R/H PANEL # 7 FOUND WITH PREVIOUS BLEND-OUT AT SEVERAL PLACES CARRY OUT EVALUATION | COMPLETED
20572-0027 | 20554-0001 |  | CN-NMN-1 | NONROUTINE | FUSELAGE SECTION 11/12 FR 1 TO FR 24 R/H PANEL # 9 FOUND WITH PREVIOUS BLEND-OUT AT SEVERAL PLACES CARRY OUT EVALUATION | COMPLETED
20572-0028 | 20554-0001 |  | CN-NMN-1 | NONROUTINE | FUSELAGE SECTION 11/12 FR 1 TO FR 24 R/H PANEL # 13 FOUND WITH PREVIOUS BLEND-OUT AT SEVERAL PLACES CARRY OUT EVALUATION | COMPLETED
20572-0029 | 20554-0001 |  | CN-NMN-1 | NONROUTINE | FUSELAGE SECTION 11/12 FR 1 TO FR 24 R/H PANEL # 17 FOUND WITH PREVIOUS BLEND-OUT AT SEVERAL PLACES CARRY OUT EVALUATION | COMPLETED
20572-0030 | 20554-0001 |  | CN-NMN-1 | NONROUTINE | FUSELAGE SECTION 13/14 FR 24 TO FR 35 R/H PANEL # 1 FOUND WITH PREVIOUS BLEND-OUT AT SEVERAL PLACES CARRY OUT EVALUATION | COMPLETED
20572-0031 | 20554-0001 |  | CN-NMN-1 | NONROUTINE | FUSELAGE SECTION 13/14 FR 24 TO FR 35 R/H PANEL # 2 FOUND WITH PREVIOUS BLEND-OUT AT SEVERAL PLACES CARRY OUT EVALUATION | COMPLETED
20572-0032 | 20554-0001 |  | CN-NMN-1 | NONROUTINE | FUSELAGE SECTION 13/14 FR 24 TO FR 35 R/H PANEL # 4 FOUND WITH PREVIOUS BLEND-OUT AT SEVERAL PLACES CARRY OUT EVALUATION | COMPLETED
20572-0033 | 20554-0001 |  | CN-NMN-1 | NONROUTINE | FUSELAGE SECTION 13/14 FR 24 TO FR 35 R/H PANEL # 5 FOUND WITH PREVIOUS BLEND-OUT AT SEVERAL PLACES CARRY OUT EVALUATION | COMPLETED
20572-0034 | 20554-0001 |  | CN-NMN-1 | NONROUTINE | FUSELAGE SECTION 13/14 FR 24 TO FR 35 R/H PANEL # 6 FOUND WITH PREVIOUS BLEND-OUT AT SEVERAL PLACES CARRY OUT EVALUATION | COMPLETED
20572-0035 | 20554-0001 |  | CN-NMN-1 | NONROUTINE | FUSELAGE SECTION 15/21 FR 35 TO FR 47 R/H PANEL # 1 FOUND WITH PREVIOUS BLEND-OUT AT SEVERAL PLACES CARRY OUT EVALUATION | COMPLETED
20572-0036 | 20554-0001 |  | CN-NMN-1 | NONROUTINE | FUSELAGE SECTION 15/21 FR 35 TO FR 47 R/H PANEL # 2 FOUND WITH PREVIOUS BLEND-OUT AT SEVERAL PLACES CARRY OUT EVALUATION | COMPLETED
20572-0037 | 20554-0001 |  | CN-NMN-1 | NONROUTINE | FUSELAGE SECTION 15/21 FR 35 TO FR 47 R/H PANEL # 6 FOUND WITH PREVIOUS BLEND-OUT AT SEVERAL PLACES CARRY OUT EVALUATION | COMPLETED
20572-0038 | 20554-0001 |  | CN-NMN-1 | NONROUTINE | FUSELAGE SECTION 16/17 FR 47 TO FR 64 R/H PANEL # 1 FOUND WITH PREVIOUS BLEND-OUT AT SEVERAL PLACES CARRY OUT EVALUATION | COMPLETED
20572-0039 | 20554-0001 |  | CN-NMN-1 | NONROUTINE | FUSELAGE SECTION 15/21 FR 35 TO FR 47 R/H PANEL # 2 FOUND WITH PREVIOUS BLEND-OUT AT SEVERAL PLACES CARRY OUT EVALUATION | COMPLETED
20572-0040 | 20554-0001 |  | CN-NMN-1 | NONROUTINE | FUSELAGE SECTION 13/14 FR 24 TO FR 35 L/H PANEL # 9 FOUND WITH PREVIOUS BLEND-OUT AT SEVERAL PLACES CARRY OUT EVALUATION | COMPLETED
20572-0041 | 20554-0001 |  | CN-NMN-1 | NONROUTINE | FUSELAGE SECTION 11/12 FR 1 TO FR 24 R/H PANEL # 15 FOUND WITH PREVIOUS BLEND-OUT AT SEVERAL PLACES CARRY OUT EVALUATION | COMPLETED
20572-0042 | 20554-0001 |  | CN-NMN-1 | NONROUTINE | FUSELAGE SECTION 11/12 FR 1 TO FR 24 R/H PANEL # 11 FOUND WITH PREVIOUS BLEND-OUT AT SEVERAL PLACES CARRY OUT EVALUATION | COMPLETED
20572-0043 | 20554-0001 |  | CN-NMN-1 | NONROUTINE | FUSELAGE SECTION 18 FR 64 TO 70 R/H PANEL # 1 FOUND WITH PREVIOUS BLEND OUTS AT SERVERAL PLACES CARRY OUT EVALUATION | COMPLETED
20572-0044 | 20554-0001 |  | CN-NMN-1 | NONROUTINE | FUSELAGE SECTION 18 FR 64 TO 70 R/H PANEL # 4 FOUND WITH PREVIOUS BLEND OUTS AT SERVERAL PLACES CARRY OUT EVALUATION | COMPLETED
20572-0045 | 20554-0001 |  | CN-NMN-1 | NONROUTINE | FUSELAGE SECTION 18 FR 64 TO 70 R/H PANEL # 5 FOUND WITH PREVIOUS BLEND OUTS AT SERVERAL PLACES CARRY OUT EVALUATION | COMPLETED
20572-0046 | 20554-0001 |  | CN-NMN-1 | NONROUTINE | FUSELAGE SECTION 18 FR 64 TO 70 R/H PANEL # 7 FOUND WITH PREVIOUS BLEND OUTS AT SERVERAL PLACES CARRY OUT EVALUATION | COMPLETED
20572-0047 | 20554-0001 |  | CN-NMN-1 | NONROUTINE | FUSELAGE SECTION 19 FR 70 TO 77 R/H PANEL # 1 FOUND WITH PREVIOUS BLEND OUTS AT SERVERAL PLACES CARRY OUT EVALUATION | COMPLETED
20572-0048 | 20554-0001 |  | CN-NMN-1 | NONROUTINE | FUSELAGE SECTION 19 FR 70 TO 77 R/H PANEL #4 FOUND WITH PREVIOUS BLEND OUTS AT SERVERAL PLACES CARRY OUT EVALUATION | COMPLETED
20572-0049 | 20554-0001 |  | CN-NMN-1 | NONROUTINE | FUSELAGE SECTION 19 FR 70 TO 77 R/H PANEL #5 FOUND WITH PREVIOUS BLEND OUTS AT SERVERAL PLACES CARRY OUT EVALUATION | COMPLETED
20572-0050 | 20554-0001 |  | CN-NMN-1 | NONROUTINE | FUSELAGE SECTION 19 FR 70 TO 77 R/H PANEL #6 FOUND WITH PREVIOUS BLEND OUTS AT SERVERAL PLACES CARRY OUT EVALUATION | COMPLETED
20572-0051 | 20554-0001 |  | CN-NMN-1 | NONROUTINE | FUSELAGE SECTION 19.1FR 77 TO 86 R/H PANEL # 1 FOUND WITH PREVIOUS BLEND OUTS AT SERVERAL PLACES CARRY OUT EVALUATION | COMPLETED
20572-0052 | 20554-0001 |  | CN-NMN-1 | NONROUTINE | FUSELAGE SECTION 19.1FR 77 TO 86 R/H PANEL # 6 FOUND WITH PREVIOUS BLEND OUTS AT SERVERAL PLACES CARRY OUT EVALUATION | COMPLETED
20572-0053 | 20554-0001 |  | CN-NMN-1 | NONROUTINE | FUSELAGE SECTION 11/12 FR 1 TO 24 L/H PANEL # 8 FOUND WITH PREVIOUS BLEND OUTS AT SERVERAL PLACES CARRY OUT EVALUATION | COMPLETED
20572-0054 | 20554-0001 |  | CN-NMN-1 | NONROUTINE | FUSELAGE SECTION 11/12 FR 1 TO 24 L/H PANEL # 10 FOUND WITH PREVIOUS BLEND OUTS AT SERVERAL PLACES CARRY OUT EVALUATION | COMPLETED
20572-0055 | 20554-0001 |  | CN-NMN-1 | NONROUTINE | FUSELAGE SECTION 11/12 FR 1 TO 24 L/H PANEL # 12 FOUND WITH PREVIOUS BLEND OUTS AT SERVERAL PLACES CARRY OUT EVALUATION | COMPLETED
20572-0056 | 20554-0001 |  | CN-NMN-1 | NONROUTINE | FUSELAGE SECTION 11/12 FR 1 TO 24 L/H PANEL # 14 FOUND WITH PREVIOUS BLEND OUTS AT SERVERAL PLACES CARRY OUT EVALUATION | COMPLETED
20572-0057 | 20554-0001 |  | CN-NMN-1 | NONROUTINE | FUSELAGE SECTION 11/12 FR 1 TO 24 L/H PANEL # 16 FOUND WITH PREVIOUS BLEND OUTS AT SERVERAL PLACES CARRY OUT EVALUATION | COMPLETED
20572-0058 | 20554-0001 |  | CN-NMN-1 | NONROUTINE | FUSELAGE SECTION 13/14 FR 24 TO 35 L/H PANEL # 3 FOUND WITH PREVIOUS BLEND OUTS AT SERVERAL PLACES CARRY OUT EVALUATION | COMPLETED
20572-0059 | 20554-0001 |  | CN-NMN-1 | NONROUTINE | FUSELAGE SECTION 13/14 FR 24 TO 35 L/H PANEL # 7 FOUND WITH PREVIOUS BLEND OUTS AT SERVERAL PLACES CARRY OUT EVALUATION | COMPLETED
20572-0060 | 20554-0001 |  | CN-NMN-1 | NONROUTINE | FUSELAGE SECTION 15/21 FR 35 TO 47 L/H PANEL # 3 FOUND WITH PREVIOUS BLEND OUTS AT SERVERAL PLACES CARRY OUT EVALUATION | COMPLETED
20572-0061 | 20554-0001 |  | CN-NMN-1 | NONROUTINE | FUSELAGE SECTION 15/21 FR 35 TO 47 L/H PANEL # 7 FOUND WITH PREVIOUS BLEND OUTS AT SERVERAL PLACES CARRY OUT EVALUATION3 | COMPLETED
20572-0062 | 20554-0001 |  | CN-NMN-1 | NONROUTINE | FUSELAGE SECTION 16/17 FR 47 TO 64 L/H PANEL # 3 FOUND WITH PREVIOUS BLEND OUTS AT SERVERAL PLACES CARRY OUT EVALUATION | COMPLETED
20572-0063 | 20554-0001 |  | CN-NMN-1 | NONROUTINE | FUSELAGE SECTION 16/17 FR 47 TO 64 L/H PANEL # 10 FOUND WITH PREVIOUS BLEND OUTS AT SERVERAL PLACES CARRY OUT EVALUATION | COMPLETED
20572-0064 | 20554-0001 |  | CN-NMN-1 | NONROUTINE | FUSELAGE SECTION 18 FR 64 TO 70 L/H PANEL # 2 FOUND WITH PREVIOUS BLEND OUTS AT SERVERAL PLACES CARRY OUT EVALUATION | COMPLETED
20572-0065 | 20554-0001 |  | CN-NMN-1 | NONROUTINE | FUSELAGE SECTION 18 FR 64 TO 70 L/H PANEL # 3 FOUND WITH PREVIOUS BLEND OUTS AT SERVERAL PLACES CARRY OUT EVALUATION | COMPLETED
20572-0066 | 20554-0001 |  | CN-NMN-1 | NONROUTINE | FUSELAGE SECTION 18 FR 64 TO 70 L/H PANEL # 6 FOUND WITH PREVIOUS BLEND OUTS AT SERVERAL PLACES CARRY OUT EVALUATION | COMPLETED
20572-0067 | 20554-0001 |  | CN-NMN-1 | NONROUTINE | FUSELAGE SECTION 19 FR 70 TO 77 L/H PANEL # 2 FOUND WITH PREVIOUS BLEND OUTS AT SERVERAL PLACES CARRY OUT EVALUATION | COMPLETED
20572-0068 | 20554-0001 |  | CN-NMN-1 | NONROUTINE | FUSELAGE SECTION 19 FR 70 TO 77 L/H PANEL # 3 FOUND WITH PREVIOUS BLEND OUTS AT SERVERAL PLACES CARRY OUT EVALUATION | COMPLETED
20572-0069 | 20554-0001 |  | CN-NMN-1 | NONROUTINE | FUSELAGE SECTION 19.1 FR 77 TO 86 L/H PANEL # 2 FOUND WITH PREVIOUS BLEND OUTS AT SERVERAL PLACES CARRY OUT EVALUATION | COMPLETED
20572-0070 | 20554-0001 |  | CN-NMN-1 | NONROUTINE | FUSELAGE SECTION 18 FR 64 TO 70 L4 DOOR EXTERNAL SKIN FOUND WITH PREVIOUS BLEND OUTS AT SERVERAL PLACES CARRY OUT EVALUATION | COMPLETED
20572-0071 | 20554-0001 |  | CN-NMN-1 | NONROUTINE | FUSELAGE SECTION 11/12 FR 1 TO 24 L 1 DOOR OUTER SKIN FOUND WITH PREVIOUS BLEND OUTS AT SERVERAL PLACES CARRY OUT EVALUATION | COMPLETED
20572-0072 | 20554-0001 |  | CN-NMN-1 | NONROUTINE | FUSELAGE SECTION 18 FR 64 TO FR 70 R 4 DOOR OUTER SKIN FOUND WITH PREVIOUS BLEND OUTS AT SERVERAL PLACES CARRY OUT EVALUATION | COMPLETED
20572-0073 | 20554-0001 |  | CN-NMN-1 | NONROUTINE | FUSELAGE SECTION 16/17 FR 47 TO FR 64 BULK CARGO DOOR OUTER SKIN FOUND WITH PREVIOUS BLEND OUTS AT SERVERAL PLACES CARRY OUT EVALUATION | COMPLETED
20572-0074 | 20554-0001 |  | CN-NMN-1 | NONROUTINE | FUSELAGE SECTION11/12 FR 1 TO 24 R1 DOOR OUTER SKIN FOUND WITH PREVIOUS BLEND OUTS AT SERVERAL PLACES CARRY OUT EVALUATION | COMPLETED
20572-0075 | 20554-0001 |  | CN-NMN-1 | NONROUTINE | SECTION 16/17 FR 47 TO FR 64 R/H PANEL # 13 FOUND WITH PREVIOUS BLEND OUTS AT SEVERAL PLACES CARRY OUT EVALUATION | COMPLETED
20572-0076 | 20554-0001 |  | CN-NMN-1 | NONROUTINE | SECTION 16/17 FR 47 TO FR 64 R/H PANEL # 14 FOUND WITH PREVIOUS BLEND OUTS AT SEVERAL PLACES CARRY OUT EVALUATION | COMPLETED
20572-0077 | 20554-0001 |  | CN-NMN-1 | NONROUTINE | SECTION 16/17 FR 47 TO FR 64 R/H PANEL # 2 FOUND WITH PREVIOUS BLEND OUTS AT SEVERAL PLACES CARRY OUT EVALUATION | COMPLETED
20572-0078 | 20554-0001 |  | CN-NMN-1 | NONROUTINE | DURING ELEVATORS PAINTING FOUND TWO STATIC DISCARGER MONTING BASE CORRODED ON THE LH ELEVATOR | COMPLETED
20572-0079 | 20579-0009 |  | CN-NMN-1 | NONROUTINE | WHILE PERFORMING RAT AUTO DEPLOYMENT TEST FOUND RELAY 17XE(103VU) FAULTY . REPLACE RELAY. | COMPLETED
20572-0080 | 20554-0004 |  | CN-NMN-1 | NONROUTINE | PASSENGER SEAT LIFE VEST MISSING AT "26 A" | COMPLETED
20572-0081 | 20554-0004 |  | CN-NMN-1 | NONROUTINE | ENG ENTRY: TRANSFER FROM CDL LOG NO. 15634, 1 OXYGEN BOTTLE AND 1 OXYGEN MASK USED. PLEASE INSPECT THE PORTABLE OXYGEN CYLINDER FOR DISPATCH QUANTITY AND REPLACE THE OXYGEN MASK. | COMPLETED. ITEM CLOSED DD # 15634
20572-0082 | 20554-0001 |  | CN-NMN-1 | NONROUTINE | DURING INSPECTION FOUND QTY 03 SCREW BAGS MISSING.PLEASE CARRYOUT GAES RISK ASSESSMENT PROCEDURE. | COMPLETED
20575-0001 | - | GAES PROCEDURE | CN-NMN-1 | GENERIC | A/C WAITING/TOWING/PREP. | COMPLETED.
20575-0002 | - | GAES PROCEDURE | CN-NMN-1 | GENERIC | WAITING FOR WORK | NOT USED
20575-0003 | - | GAES PROCEDURE | CN-NMN-1 | GENERIC | HOUSEKEEPING | COMPELTED.
20575-0004 | - | GAES PROCEDURE | CN-NMN-1 | GENERIC | A/C CHECK MANAGERS ONLY | COMPLETED.
20575-0005 | - | GAES PROCEDURE | CN-NMN-1 | GENERIC | CAT 'C' ONLY | COMPLETED.
20575-0006 | - | GAES PROCEDURE | CN-NMN-1 | GENERIC | NDT ONLY | NOT USED.
20576-0001 | - | GAES PROCEDURE | CN-NMN-1 | GENERIC | MCC + CUSTOMER SUPPORT ONLY | COMPLETED.
20579-0001 | - | CWR-001 | CN-NMN-1 | CWR | PLEASE REMOVE ROD ASSY P/N D0001017500000 TO INSTALL ON A/C CN-NMI. PLEASE INSTALL A SERVICEABLE PART. | COMPLETED
20579-0002 | - | CWR-002-1 | CN-NMN-1 | CWR | ENG ENTRY: ON AFT CARGO FOUND 02 STUDS MISSING ON SIDEWALL 151CW, 01STUD MISSING ON PANEL 151DW, AND ON FWD CARGO FOUND 01 STUD MISSING ONREAR SIDE WALL PANEL REF TASK: 5732949 | COMPLETED.ITEM CLOSED IN DD #000510
20579-0003 | - | CWR-002-2 | CN-NMN-1 | CWR | ENG ENTRY: F/O CUSHION BOTTOM COVER DIRTY REF TASK: 5719674 | COMPLETED.ITEM CLOSED IN DD #000492
20579-0004 | - | CWR-002-3 | CN-NMN-1 | CWR | ENG ENTRY: REF SAFA INSPECTION FWD LH CABIN ATT SEAT HARNESS WORN. REF TASK: 5719698 | COMPLETED.ITEM CLOSED IN DD #000493
20579-0005 | - | CWR-002-4 | CN-NMN-1 | CWR | ENG ENTRY: L1 DOOR PLACARD EXIT DREASED PARTIALLY TO BE REPLACED REF TASK: 5719982 | REFER 20554-0001 FOR ACTION TAKEN. ITEM CLOSED IN DD #000497
20579-0006 | - | CWR-002-5 | CN-NMN-1 | CWR | ENG ENTRY: COCKPIT RAIN REPELLENT CANISTER IN YELLOW RANGE REF TASK: 5726871 | COMPLETED.ITEM CLOSED IN DD#000503
20579-0007 | - | 3943022 / CWR-004 | CN-NMN-1 | CWR | PLEASE CARRY OUT REMOVAL OF T3CAS PN 9005000-11203, FIN (1000SG) TO SERVICE CN-NMI IAW AMM TASK 34-72-34-000-001-A. REMOVED PART TO BE ROUTED TO ABY STOCK AS SERVICEABLE P/N: 9005000-11203 / SN: TQE00341 PLEASE INSTALL A SERVICEABLE REPLACEMENT UNIT. | COMPLETED
20579-0008 | - | 292000-04-1 / CWR-005-1 | CN-NMN-1 | CWR | 292000-04-1 (02)/P325434 / AUXILIARY HYDRAULIC POWER. PERFORM OPERATIONAL CHECK OF RAT MANUAL DEPLOYMENT AND FUNCTIONAL CHECK OF RAT USING GROUND TEST UNIT, FOLLOWED BY CHECK OF FILTER INDICATOR AS PER AMM 29-22-00-720-003. | COMPLETED
20579-0009 | - | 292000-05-1 / CWR-005-2 | CN-NMN-1 | CWR | 292000-05-1 (02)/P325408 / AUXILIARY HYDRAULIC POWER. PERFORM OPERATIONAL CHECK OF RAM AIR TURBINE (RAT) AUTOMATIC DEPLOYMENT | COMPLETED
20579-0010 | - | CWR-006 | CN-NMN-1 | CWR | PLEASE PERFORM THE FOLLOWING: AFTER PAINT STRIPPING FOUND MULTIPLE BLEND OUT AT SEVERAL PLACES ON FUSELAGE. CARRY OUT EVALUATION, CLAD TEST, MAPPING AND SRM REVIEW FOR LIMITS ON ALL LOCATION. | COMPLETED.REFER 20572-0021 AND 20572-0077 FOR ACTION TAKEN
20581-0001 | - | 747-78-838 | TF-AMM-19 | ADD | CASCADE VANE INVENTORY | COMPLETED.
20581-0002 | - | B00-A0-01-302 | TF-AMM-19 | ADD | A/C INTERIOR CLEANING | COMPLETED.
20581-0003 | - | B744-34-061-01 | TF-AMM-19 | ADD | NAV DATA UPDATE -400 WITH ARINC-615A PDL | COMPLETED.
20589-0001 | - | 747-11-808 | TF-AMM-19 | ADD | PAINT ENGINE LATCHES WITH HI-VISIBILITY PAINT REF TASK: 747-11-808 | COMPLETED.
20590-0001 | - | 747-31-795 | TF-AMM-19 | ADD | INSTALLATION OF MINIQAR WITH A CELLULAR MODULE (AVCM LTE) REF TASK: 747-31-795 | COMPLETED.
20591-0001 | - | 20-030-01-01 | 4L-NIK-1 | ROUTINE | DETAIL VISUAL INSPECTION OF THE LIGHTNING/HIRF PROTECTION COMPONENTS OUTSIDE THE PRESSURE VESSEL ON THE LEFT SIDE OF AIRPLANE. INSPECT FOR CONDITION OF SECURITY AND SIGNS OF CORROSION. REF TASK: 20-030-01-01 | COMPLETED
20591-0002 | - | 20-030-02-01 | 4L-NIK-1 | ROUTINE | DETAIL VISUAL INSPECTION OF THE LIGHTNING/HIRF PROTECTION COMPONENTS OUTSIDE THE PRESSURE VESSEL ON THE RIGHT SIDE OF AIRPLANE. INSPECT FOR CONDITION OF SECURITY AND SIGNS OF CORROSION. REF TASK: 20-030-02-01 | COMPLETED
20591-0003 | - | 20-040-06-01 | 4L-NIK-1 | ROUTINE | FUNCTIONALLY CHECK THE LIGHTNING/HIRF PROTECTION COMPONENTS (BY PERFORMING A LOOP RESISTANCE TEST) IN THE LEFT AND RIGHT WING TO BODY FAIRING ASSOCIATED WITH DISCONNECT BRACKETS AC0520 AND AD0520 FOR BOND DEGRADATION. AIRPLANE NOTE: APPLICABLE TO AIRPLANES LINE NUMBER 1 THRU 1856 THAT HAVE INCORPORATED SB 737-24-1172. ALSO APPLICABLE TO AIRPLANES LINE NUMBER 1857 AND ON. REF TASK: 20-040-06-01 | COMPLETED
20591-0004 | - | 20-040-06-02 | 4L-NIK-1 | ROUTINE | FUNCTIONALLY CHECK THE LIGHTNING/HIRF PROTECTION COMPONENTS (BY PERFORMING A LOOP RESISTANCE TEST) IN THE LEFT AND RIGHT WING TO BODY FAIRING ASSOCIATED WITH DISCONNECT BRACKETS AC0520 AND AD0520 FOR BOND DEGRADATION. AIRPLANE NOTE: APPLICABLE TO AIRPLANES LINE NUMBER 1 THRU 1856 THAT HAVE INCORPORATED SB 737-24-1172. ALSO APPLICABLE TO AIRPLANES LINE NUMBER 1857 AND ON. REF TASK: 20-040-06-02 | COMPLETED
20591-0005 | - | 20-120-01-01 | 4L-NIK-1 | ROUTINE | DETAILED INSPECTION OF CONNECTORS FOR TIGHTNESS (ALL CONNECTORS ON HARNESS J5, J6, J7, J8, J9, CJ9, J10, CJ10, MW0301, MW0302, MW0303 AND MW0304) ON THE LEFT ENGINE. REF TASK: 20-120-01-01 | COMPLETED
20591-0006 | - | 20-360-00-01 | 4L-NIK-1 | ROUTINE | INSPECT (GENERAL VISUAL) ALL EXPOSED EWIS IN THE MAIN LANDING GEAR WHEEL WELL. (EZAP) INTERVAL NOTE: WHICHEVER COMES FIRST. ACCESS NOTE: THROUGH MAIN LANDING GEAR OPENING. REF TASK: 20-360-00-01 | COMPLETED
20591-0007 | - | 20-460-00-01 | 4L-NIK-1 | ROUTINE | INSPECT (DETAILED) THE APU STARTER/GENERATOR POWER FEEDER WIRING, IGNITION LEADS AND CONNECTED EWIS IN THE APU COMPARTMENT. (EZAP) INTERVAL NOTE: WHICHEVER COMES FIRST. REF TASK: 20-460-00-01 | COMPLETED
20591-0008 | - | 20-470-00-01 | 4L-NIK-1 | ROUTINE | INSPECT (DETAILED) THE IDG POWER FEEDER WIRING AND CONNECTED EWIS - ENGINE NO. 1. (EZAP) INTERVAL NOTE: WHICHEVER COMES FIRST. REF TASK: 20-470-00-01 | COMPLETED
20591-0009 | - | 20-480-00-01 | 4L-NIK-1 | ROUTINE | INSPECT (DETAILED) THE IDG POWER FEEDER WIRING AND CONNECTED EWIS - ENGINE NO. 2. (EZAP) INTERVAL NOTE: WHICHEVER COMES FIRST. REF TASK: 20-480-00-01 | COMPLETED
20591-0010 | - | 21-010-00-01 | 4L-NIK-1 | ROUTINE | REPLACE THE RECIRCULATION FAN HEPA FILTER(S). ACCESS NOTE: ACCESS PANEL 122GW IS APPLICABLE TO ALL 737NG AIRCRAFT. ACCESS PANEL 121EW IS APPLICABLE TO 737-800/900 AIRCRAFT ONLY. REF TASK: 21-010-00-01 | COMPLETED
20591-0011 | - | 21-020-00-01 | 4L-NIK-1 | ROUTINE | OPERATIONALLY CHECK THE ALTERNATE E/E COOLING SUPPLY FAN. NOTE: THIS TASK ALSO CHECKS THE NORMAL E/E COOLING SUPPLY FAN CHECK VALVE. REF TASK: 21-020-00-01 | COMPLETED
20591-0012 | - | 21-030-00-01 | 4L-NIK-1 | ROUTINE | OPERATIONALLY CHECK THE ALTERNATE E/E COOLING EXHAUST FAN. NOTE: THIS TASK ALSO CHECKS THE NORMAL E/E COOLING EXHAUST FAN CHECK VALVE. REF TASK: 21-030-00-01 | COMPLETED
20591-0013 | - | 21-040-00-01 | 4L-NIK-1 | ROUTINE | REPLACE THE E/E COOLING SUPPLY FAN FILTER. REF TASK: 21-040-00-01 | COMPLETED
20591-0014 | - | 21-050-00-01 | 4L-NIK-1 | ROUTINE | OPERATIONALLY CHECK THE EQUIPMENT COOLING OVERBOARD EXHAUST VALVE, SUPPLY FANS, EXHAUST FANS (IF APPLICABLE), AND RECIRCULATION FAN(S) IN SMOKE CLEARANCE MODE. AIRPLANE NOTE: EXHAUST FAN OPERATIONAL CHECK IS APPLICABLE TO 737-600/-700/-800 AIRPLANES LINE NUMBER 1701 AND ON, AND L/N 1-1700 THAT HAVE INCORPORATED SB 737-26-1122. REF TASK: 21-050-00-01 | COMPLETED
20591-0015 | - | 21-060-00-01 | 4L-NIK-1 | ROUTINE | OPERATIONALLY CHECK THE OUTFLOW VALVE MANUAL MODE (MOTOR), SELECTOR PANEL, INDICATOR, INDICATOR FEEDBACK MODULE. REF TASK: 21-060-00-01 | COMPLETED
20591-0016 | - | 21-100-00-01 | 4L-NIK-1 | ROUTINE | CLEAN THE PRIMARY AND SECONDARY HEAT EXCHANGERS. INTERVAL NOTE: THE PRIMARY AND SECONDARY HEAT EXCHANGER EFFICIENCY DEGRADATION RATE VARIES DEPENDENT ON OPERATOR ENVIRONMENT, ROUTE STRUCTURE AND TIME OF YEAR. AIRLINE OPERATORS ARE ENCOURAGED TO EVALUATE THEIR PARTICULAR 737NG OPERATING ENVIRONMENT AND IDENTIFY THE MOST EFFECTIVE AND ECONOMIC MAINTENANCE INTERVALS. OPERATORS SHOULD NEGOTIATE WITH THE LOCAL REGULATORY AGENCY AND ADJUST INTERVALS TO THOSE WHICH CORRESPOND TO THEIR ROUTES AND TIMES OF YEAR. REF TASK: 21-100-00-01 | COMPLETED
20591-0017 | - | 23-030-00-01 | 4L-NIK-1 | ROUTINE | FUNCTIONAL CHECK OF RESISTANCE OF STATIC DISCHARGES. REF TASK: 23-030-00-01 | COMPLETED
20591-0018 | - | 23-050-00-01 | 4L-NIK-1 | ROUTINE | OPERATIONALLY CHECK THE VOICE RECORDER UNIT AND VOICE RECORDER CONTROL PANEL THAT AUDIO IS OPERATING PROPERLY. REF TASK: 23-050-00-01 | COMPLETED
20591-0019 | - | 24-060-01-01 | 4L-NIK-1 | ROUTINE | INSPECT (GENERAL VISUAL) THE LEFT ENGINE IDG SURFACE AIR COOLED OIL COOLERS. REF TASK: 24-060-01-01 | COMPLETED
20591-0020 | - | 24-060-02-01 | 4L-NIK-1 | ROUTINE | INSPECT (GENERAL VISUAL) THE RIGHT ENGINE IDG SURFACE AIR COOLED OIL COOLERS. REF TASK: 24-060-02-01 | COMPLETED
20591-0021 | - | 25-010-01-01 | 4L-NIK-1 | ROUTINE | INSPECT (DETAILED) THE CAPTAINS SEAT TRACKS AND LOCKING MECHANISM FOR WEAR, CONDITION, AND SECURITY. REF TASK: 25-010-01-01 | COMPLETED
20591-0022 | - | 25-010-02-01 | 4L-NIK-1 | ROUTINE | INSPECT (DETAILED) THE FIRST OFFICERS SEAT TRACKS AND LOCKING MECHANISM FOR WEAR, CONDITION, AND SECURITY. REF TASK: 25-010-02-01 | COMPLETED
20591-0023 | - | 25-045-00-01 | 4L-NIK-1 | ROUTINE | INSPECT (DETAILED) THE PASSENGER COMPARTMENT SEATS FOR PROPER ATTACHMENT. SPECIAL NOTE: APPLICABLE TO 737-800BCF IF INSTALLED. REF TASK: 25-045-00-01 | COMPLETED
20591-0024 | - | 25-050-00-01 | 4L-NIK-1 | ROUTINE | OPERATIONALLY CHECK, WHERE APPLICABLE, THE PASSENGER SEAT BREAK-OVER LOCK OUT FEATURE ON SEATS ADJACENT TO EMERGENCY EXITS. AIRPLANE NOTE: IF SEAT BREAK-OVER INSTALLED. REF TASK: 25-050-00-01 | COMPLETED
20591-0025 | - | 25-170-00-01 | 4L-NIK-1 | ROUTINE | INSPECT (GENERAL VISUAL) THE FWD CARGO DOOR RESTRAINT SYSTEM FOR CONDITION AND SECURITY. REF TASK: 25-170-00-01 | COMPLETED
20591-0026 | - | 25-170-00-02 | 4L-NIK-1 | ROUTINE | INSPECT (GENERAL VISUAL) THE AFT CARGO DOOR RESTRAINT SYSTEM FOR CONDITION AND SECURITY. REF TASK: 25-170-00-02 | COMPLETED
20591-0027 | - | 25-220-00-01 | 4L-NIK-1 | ROUTINE | OPERATIONAL CHECK OF THE ENTRY AND SERVICE DOOR MOUNTED EMERGENCY ESCAPE SLIDE DEPLOYMENT SYSTEM (ON AIRPLANE). SPECIAL NOTE: APPLICABLE TO 737-800BCF IF INSTALLED. INTERVAL NOTE: EACH OPERATOR IS TO PERFORM AN OPERATIONAL CHECK OF ITS BOEING 737NG ENTRY AND SERVICE DOOR SLIDE SYSTEM TO ENSURE ITS AIRLINE SPECIFIC SLIDE MAINTENANCE PROGRAM IS ADEQUATE. EACH CHECK FROM THE OPERATOR'S FLEET SHALL INCLUDE A MINIMUM OF ONE OPERATIONAL CHECK OF AN INSTALLED SLIDE FROM THE LEFT OR RIGHT SIDE AT EACH DOOR POSITION, DURING EACH 6 YEAR PERIOD. CHECKS SHALL ALTERNATE BETWEEN THE LEFT AND RIGHT DOOR POSITION. THE TOTAL SET WOULD BE 2 DOOR MINIMUM EVERY 6 YEARS. REF TASK: 25-220-00-01 | CANCELLED BY CUSTOMER
20591-0028 | - | 25-230-00-01 | 4L-NIK-1 | ROUTINE | FWD ENTRY EMERGENCY ESCAPE SYSTEM COMPARTMENT / COMPONENTS INSPECT (DETAILED) THE ENTRY AND SERVICE DOOR EMERGENCY ESCAPE SYSTEMS, INCLUDING THE EMERGENCY ESCAPE SLIDE COMPARTMENTS AND THE ESCAPE SLIDE COMPONENTS FOR CONDITION AND SECURITY. NOTE: REMOVAL OF THE ESCAPE SLIDE IS NOT REQUIRED. AIRPLANE NOTE: APPLICABLE TO ALL ACTIVE DOORS WITH ESCAPE SLIDES. REF TASK: 25-230-00 | COMPLETED
20591-0029 | - | 25-370-00-01 | 4L-NIK-1 | ROUTINE | VISUALLY CHECK ALL DETACHABLE EMERGENCY EQUIPMENT (GLOVES, SMOKE GOGGLES, CRASH AXE, FLASHLIGHTS, FIRST AID KITS, AND MEDICAL KITS, AS APPLICABLE) FOR CONDITION AND PRESENCE. SPECIAL NOTE: APPLICABLE TO 737-800BCF IF INSTALLED. REF TASK: 25-370-00-01 | COMPLETED
20591-0030 | - | 25-400-00-01 | 4L-NIK-1 | ROUTINE | INSPECT (DETAILED) THE SMOKE HOODS FOR CONDITION. SPECIAL NOTE: APPLICABLE TO 737-800BCF IF INSTALLED. REF TASK: 25-400-00-01 | COMPLETED
20591-0031 | - | 26-010-00-01 | 4L-NIK-1 | ROUTINE | OPERATIONAL CHECK OF THE LAVATORY SMOKE DETECTORS. SPECIAL NOTE: APPLICABLE TO 737-800BCF IF INSTALLED. REF TASK: 26-010-00-01 | NOT APPLICABLE,APPLICABLE ONLY FOR B737-800BCF
20591-0032 | - | 26-018-00-01 | 4L-NIK-1 | ROUTINE | OPERATIONALLY CHECK DUCT LEAK OVERHEAT DETECTION WITH THE "OVHT TEST" SWITCH. REF TASK: 26-018-00-01 | COMPLETED
20591-0033 | - | 26-020-00-01 | 4L-NIK-1 | ROUTINE | RESTORE LAVATORY SMOKE DETECTOR GRILL BY CLEANING (IONIZATION TYPE DETECTORS). REF TASK: 26-020-00-01 | N/A DUE TO DIFFERENT PN INSTALLED
20591-0034 | - | 26-030-00-01 | 4L-NIK-1 | ROUTINE | OPERATIONAL CHECK OF THE APU REMOTE FIRE DETECTION SYSTEM (M279 FIRE DETECTION CONTROL MODULE AND P28 REMOTE APU CONTROL PANEL). REF TASK: 26-030-00-01 | COMPLETED
20591-0035 | - | 26-310-00-01 | 4L-NIK-1 | ROUTINE | VISUALLY CHECK THE LAVATORY FIRE EXTINGUISHER HEAT SENSITIVE TAPE FOR HEAT EXPOSURE AND CONDITION OF INSTALLATION. SPECIAL NOTE: APPLICABLE TO 737-800BCF IF INSTALLED. REF TASK: 26-310-00-01 | COMPLETED
20591-0036 | - | 26-340-00-01 | 4L-NIK-1 | ROUTINE | FUNCTIONAL CHECK CARGO FIRE EXTINGUISHING DISTRIBUTION SYSTEM (FLOW AND PRESSURE CHECK). ACCESS NOTE: REMOVAL OF AIR CONDITIONING DUCTING MAY BE REQUIRED. REF TASK: 26-340-00-01 | COMPLETED
20591-0037 | - | 26-340-00-02 | 4L-NIK-1 | ROUTINE | FUNCTIONAL CHECK CARGO FIRE EXTINGUISHING DISTRIBUTION SYSTEM (FLOW AND PRESSURE CHECK). ACCESS NOTE: REMOVAL OF AIR CONDITIONING DUCTING MAY BE REQUIRED. REF TASK: 26-340-00-02 | CANCELLED BY CUSTOMER
20591-0038 | - | 26-340-00-03 | 4L-NIK-1 | ROUTINE | FUNCTIONAL CHECK CARGO FIRE EXTINGUISHING DISTRIBUTION SYSTEM (FLOW AND PRESSURE CHECK). ACCESS NOTE: REMOVAL OF AIR CONDITIONING DUCTING MAY BE REQUIRED. REF TASK: 26-340-00-03 | N/A DUE TO NOT EFFECTIVE ON THIS AIRCRAFT
20591-0039 | - | 26-370-00-01 | 4L-NIK-1 | ROUTINE | OPERATIONALLY CHECK THE CARGO FIRE EXTINGUISHING ARM/DISCHARGE SWITCHES TO VERIFY CIRCUITRY. ACCESS NOTE: REMOVAL OF AIR CONDITIONING DUCTING MAY BE REQUIRED. REF TASK: 26-370-00-01 | COMPLETED
20591-0040 | - | 27-011-00-01 | 4L-NIK-1 | ROUTINE | GENERAL VISUAL INSPECTION OF THE FORWARD AILERON MECHANICAL COMPONENTS. REF TASK: 27-011-00-01 | COMPLETED
20591-0041 | - | 27-016-00-01 | 4L-NIK-1 | ROUTINE | OPERATIONALLY CHECK THE AILERON SPRING CARTRIDGE AND TRANSFER MECHANISM. REF TASK: 27-016-00-01 | COMPLETED
20591-0042 | - | 27-033-00-01 | 4L-NIK-1 | ROUTINE | FUNCTIONALLY CHECK THE LEFT WING AILERON TAB FREEPLAY. SPECIAL NOTE: CMR TASK (27-CMR-12) INTERVAL FOR THIS TASK IS 8,000 FH / 24 MONTHS, WHICHEVER COMES FIRST. SEE MPD SECTION 9. INTERVAL NOTE: INTERVAL IS 8,000 FH FOR B737-700 AND B737-800 AIRCRAFT. INTERVAL IS 8,000 FH / 24 MONTHS FOR SCA (900ER) REF TASK: 27-033-00-01 | COMPLETED
20591-0043 | - | 27-033-00-02 | 4L-NIK-1 | ROUTINE | FUNCTIONALLY CHECK THE RIGHT WING AILERON TAB FREEPLAY. SPECIAL NOTE: CMR TASK (27-CMR-12) INTERVAL FOR THIS TASK IS 8,000 FH / 24 MONTHS, WHICHEVER COMES FIRST. SEE MPD SECTION 9. INTERVAL NOTE: INTERVAL IS 8,000 FH FOR B737-700 AND B737-800 AIRCRAFT. INTERVAL IS 8,000 FH / 24 MONTHS FOR SCA (900ER) REF TASK: 27-033-00-02 | COMPLETED
20591-0044 | - | 27-034-01-01 | 4L-NIK-1 | ROUTINE | PERFORM A DETAIL VISUAL INSPECTION OF THE LEFT WING AILERON BALANCE BAY SEALS. INTERVAL NOTE: WHICHEVER OCCURS FIRST. REF TASK: 27-034-01-01 | COMPLETED
20591-0045 | - | 27-034-02-01 | 4L-NIK-1 | ROUTINE | PERFORM A DETAIL VISUAL INSPECTION OF THE RIGHT WING AILERON BALANCE BAY SEALS. INTERVAL NOTE: WHICHEVER OCCURS FIRST. REF TASK: 27-034-02-01 | COMPLETED
20591-0046 | - | 27-036-00-01 | 4L-NIK-1 | ROUTINE | DETAIL INSPECTION OF AFT RUDDER QUADRANT, TORQUE TUBE ASSEMBLY, FEEL AND CENTERING UNIT, AND ASSOCIATED INPUT/OUTPUT RODS. (A) AFT QUADRANT (B) AFT QUADRANT OUTPUT ROD (C) AFT QUADRANT BEARINGS (D) AFT QUADRANT SHAFT (E) RUDDER TORQUE TUBE (F) RUDDER TORQUE TUBE BEARINGS (G) RUDDER TORQUE TUBE CRANKS (H) RUDDER TORQUE TUBE INPUT RODS (I) FEEL AND CENTERING UNIT (J) FEEL AND CENTERING UNIT OUTPUT ROD (K) TRIM ACTUATOR ATTACHMENT POINTS REF TASK: 27-036-00-01 | COMPLETED
20591-0047 | - | 27-040-00-01 | 4L-NIK-1 | ROUTINE | LUBRICATE THE RUDDER FEEL AND CENTERING UNIT SPRING SLIDER. INTERVAL NOTE: WHICHEVER OCCURS FIRST. REF TASK: 27-040-00-01 | COMPLETED
20591-0048 | - | 27-041-00-01 | 4L-NIK-1 | ROUTINE | OPERATIONALLY CHECK THE MAIN RUDDER PCU FORCE FIGHT MONITOR. AIRPLANE NOTE: APPLICABLE TO AIRPLANES LINE NUMBER 596; AND 1268 AND ON; AND L/N 1-595 AND 597-1267 WITH INCORPORATION OF SB 737-27-1253. REF TASK: 27-041-00-01 | COMPLETED
20591-0049 | - | 27-043-00-01 | 4L-NIK-1 | ROUTINE | OPERATIONALLY CHECK THE RUDDER PCU OVERRIDES. AIRPLANE NOTE: APPLICABLE TO AIRPLANES LINE NUMBER 596; AND 1268 AND ON; AND L/N 1-595 AND 597-1267 WITH INCORPORATION OF SB 737-27-1253. REF TASK: 27-043-00-01 | COMPLETED
20591-0050 | - | 27-076-00-01 | 4L-NIK-1 | ROUTINE | PERFORM A GENERAL VISUAL INSPECTION OF THE ELEVATOR POWER CONTROL UNITS WITH HYDRAULIC POWER ON. REF TASK: 27-076-00-01 | COMPLETED
20591-0051 | - | 27-107-00-01 | 4L-NIK-1 | ROUTINE | SERVICE THE HORIZONTAL TRIM ACTUATOR BRAKE. AIRPLANE NOTE: APPLICABLE TO AIRPLANES LINE NUMBER 350 AND ON. APPLICABLE TO AIRPLANES LINE NUMBER 1 TO 349 THAT HAVE INCORPORATED SB 737-27-1210. REF TASK: 27-107-00-01 | COMPLETED
20591-0052 | - | 27-110-00-01 | 4L-NIK-1 | ROUTINE | PERFORM DETAIL VISUAL INSPECTION OF THE STABILIZER TRIM JACKSCREW, BALLNUT, BALLNUT RETURN TUBES, AND THE UPPER AND LOWER GIMBAL PINS. INTERVAL NOTE: WHICHEVER COMES FIRST. REF TASK: 27-110-00-01 | COMPLETED
20591-0053 | - | 27-116-00-01 | 4L-NIK-1 | ROUTINE | OPERATIONALLY CHECK THE MAIN ELECTRIC HORIZONTAL STABILIZER TRIM CUTOUT SWITCH (CONTROL STAND). REF TASK: 27-116-00-01 | COMPLETED
20591-0054 | - | 27-136-01-01 | 4L-NIK-1 | ROUTINE | LUBRICATE THE LEFT WING FLAP SKEW SENSOR MECHANISM. INTERVAL NOTE: WHICHEVER OCCURS FIRST. ACCESS NOTE: FLAPS DEPLOYED. REF TASK: 27-136-01-01 | COMPLETED
20591-0055 | - | 27-136-02-01 | 4L-NIK-1 | ROUTINE | LUBRICATE THE RIGHT WING FLAP SKEW SENSOR MECHANISM. INTERVAL NOTE: WHICHEVER OCCURS FIRST. ACCESS NOTE: FLAPS DEPLOYED. REF TASK: 27-136-02-01 | COMPLETED
20591-0056 | - | 27-138-00-01 | 4L-NIK-1 | ROUTINE | LUBRICATE THE FLAP DRIVE TORQUE TUBE SUPPORTS AND COUPLINGS. INTERVAL NOTE: WHICHEVER OCCURS FIRST. ACCESS NOTE: FLAPS DEPLOYED. REF TASK: 27-138-00-01 | COMPLETED
20591-0057 | - | 27-138-00-02 | 4L-NIK-1 | ROUTINE | LUBRICATE THE FLAP DRIVE TORQUE TUBE SUPPORTS AND COUPLINGS. INTERVAL NOTE: WHICHEVER OCCURS FIRST. ACCESS NOTE: FLAPS DEPLOYED. REF TASK: 27-138-00-02 | COMPLETED
20591-0058 | - | 27-171-01-01 | 4L-NIK-1 | ROUTINE | PERFORM A GENERAL VISUAL INSPECTION OF THE LEFT WING FLAP DRIVE SEAL RIB ANGLE GEAR BOX, MLG BEAM ANGLE GEAR BOX, FLAP DRIVE TORQUE TUBES, TORQUE TUBE COUPLINGS AND SUPPORT AND FLAP TRANSMISSIONS. ACCESS NOTE: FLAPS DEPLOYED. REF TASK: 27-171-01-01 | COMPLETED
20591-0059 | - | 27-171-02-01 | 4L-NIK-1 | ROUTINE | PERFORM A GENERAL VISUAL INSPECTION OF THE RIGHT WING FLAP DRIVE SEAL RIB ANGLE GEAR BOX, MLG BEAM ANGLE GEAR BOX, FLAP DRIVE TORQUE TUBES, TORQUE TUBE COUPLINGS AND SUPPORT AND FLAP TRANSMISSIONS. ACCESS NOTE: FLAPS DEPLOYED. REF TASK: 27-171-02-01 | COMPLETED
20591-0060 | - | 27-174-01-01 | 4L-NIK-1 | ROUTINE | LUBRICATE THE LEFT WING #'S 1, 2, AND 3 TRAILING EDGE FLAP TRACK FORWARD ATTACHMENT POINT PINS. REF TASK: 27-174-01-01 | COMPLETED
20591-0061 | - | 27-174-02-01 | 4L-NIK-1 | ROUTINE | LUBRICATE THE RIGHT WING #'S 6, 7, AND 8 TRAILING EDGE FLAP TRACK FORWARD ATTACHMENT POINT PINS. REF TASK: 27-174-02-01 | COMPLETED
20591-0062 | - | 27-178-00-01 | 4L-NIK-1 | ROUTINE | CHECK ALTERNATE FLAP DRIVE GEARBOX OIL LEVEL AND SERVICE AS REQUIRED. REF TASK: 27-178-00-01 | COMPLETED
20591-0063 | - | 27-190-00-01 | 4L-NIK-1 | ROUTINE | OPERATIONALLY CHECK THE SPEEDBRAKES EXTENDED LIGHT. REF TASK: 27-190-00-01 | COMPLETED
20591-0064 | - | 27-214-00-01 | 4L-NIK-1 | ROUTINE | OPERATIONALLY CHECK THE LEADING EDGE STANDBY ACTUATION SYSTEM. NOTE: THIS TASK SATISFIES THE REQUIREMENTS OF TASK 29-240-00 REF TASK: 27-214-00-01 | COMPLETED
20591-0065 | - | 27-226-00-01 | 4L-NIK-1 | ROUTINE | PERFORM A DETAIL VISUAL INSPECTION OF THE CONTROL CABLES WITHIN THE LEFT MAIN LANDING GEAR WHEEL WELL FOR BROKEN WIRES. CHECK ASSOCIATED PULLEYS, BRACKETS, AND MECHANISMS FOR CONDITION AND SECURITY OF INSTALLATION. THE FOLLOWING CABLES ARE LOCATED IN THE LEFT MLG WHEEL WELL: A. AILERON CONTROL CABLES B. SPOILER CONTROL CABLES C. SPEED BRAKE CONTROL CABLES NOTE: THE CONTROL CABLES MUST BE DISPLACED FULL TRAVEL IN EACH DIRECTION FOR COMPLETE INSPECTION AT SEALS, PULLEYS, AND FAIRLEAD AREAS. INTERVAL NOTE: WHICHEVER OCCURS FIRST. REF TASK: 27-226-00-01 | COMPLETED
20591-0066 | - | 27-226-00-02 | 4L-NIK-1 | ROUTINE | PERFORM A DETAIL VISUAL INSPECTION OF THE CONTROL CABLES WITHIN THE RIGHT MAIN LANDING GEAR WHEEL WELL FOR BROKEN WIRES. CHECK ASSOCIATED PULLEYS, BRACKETS, AND MECHANISMS FOR CONDITION AND SECURITY OF INSTALLATION. THE FOLLOWING CABLES ARE LOCATED WITHIN THE RIGHT MLG WHEEL WELL: A. AILERON CABLES B. FLAP CONTROL CABLES C. SPOILER CONTROL CABLES D. SPEED BRAKE CONTROL CABLES NOTE: THE CONTROL CABLES MUST BE DISPLACED FULL TRAVEL IN EACH DIRECTION FOR COMPLETE INSPECTION AT SEALS, PULLEYS, AND FAIRLEAD AREAS. INTERVAL NOTE: WHICHEVER OCCURS FIRST. REF TASK: 27-226-00-02 | COMPLETED
20591-0067 | - | 27-226-00-03 | 4L-NIK-1 | ROUTINE | PERFORM A DETAIL VISUAL INSPECTION OF THE CONTROL CABLES WITHIN THE LEFT WING AFT SPAR AREA FOR BROKEN WIRES. CHECK ASSOCIATED PULLEYS, BRACKETS, AND MECHANISMS FOR CONDITION AND SECURITY OF INSTALLATION. THE FOLLOWING CABLES ARE LOCATED WITHIN THE LEFT WING AFT SPAR AREA: A. AILERON CONTROL CABLES B. WING SPOILER CONTROL CABLES NOTE: THE CONTROL CABLES MUST BE DISPLACED FULL TRAVEL IN EACH DIRECTION FOR COMPLETE INSPECTION AT SEALS, PULLEYS, AND FAIRLEAD AREAS. INTERVAL NOTE: WHICHEVER OCCURS FIRST. ACCESS NOTE: EXTEND FLAPS REF TASK: 27-226-00-03 | COMPLETED
20591-0068 | - | 27-226-00-04 | 4L-NIK-1 | ROUTINE | PERFORM A DETAIL VISUAL INSPECTION OF THE CONTROL CABLES WITHIN THE RIGHT WING AFT SPAR AREA FOR BROKEN WIRES. CHECK ASSOCIATED PULLEYS, BRACKETS, AND MECHANISMS FOR CONDITION AND SECURITY OF INSTALLATION. THE FOLLOWING CABLES ARE LOCATED WITHIN THE RIGHT WING AFT SPAR AREA: A. AILERON CONTROL CABLES B. WING SPOILER CONTROL CABLES NOTE: THE CONTROL CABLES MUST BE DISPLACED FULL TRAVEL IN EACH DIRECTION FOR COMPLETE INSPECTION AT SEALS, PULLEYS, AND FAIRLEAD AREAS. INTERVAL NOTE: WHICHEVER OCCURS FIRST. ACCESS NOTE: EXTEND FLAPS REF TASK: 27-226-00-04 | COMPLETED
20591-0069 | - | 27-228-00-01 | 4L-NIK-1 | ROUTINE | PERFORM A DETAIL VISUAL INSPECTION OF ALL INTERNAL PORTIONS OF THE FLIGHT CONTROL CABLE RUNS. PERFORM A DETAIL VISUAL INSPECTION OF ALL INTERNAL PORTIONS OF THE FLIGHT CONTROL CABLES ABOVE THE MLG WHEEL WELL FROM B.S. 663.75 TO B.S. 727 FOR BROKEN WIRES, ASSOCIATED PULLEYS, BRACKETS, AND MECHANISMS FOR CONDITION AND SECURITY OF INSTALLATION. NOTE: THE CONTROL CABLE SYSTEM MUST BE DISPLACED FULL TRAVEL IN EACH DIRECTION FOR COMPLETE INSPECTION AT SEALS, PULLEYS, AND FAIRLEAD AREAS. INTERVAL NOTE: WHICHEVER OCCURS FIRST. ACCESS NOTE: PASSENGER CABIN FLOOR PANELS BETWEEN B.S. 663.75 AND B.S. 727 REF TASK: 27-228-00-01 | COMPLETED
20591-0070 | - | 27-228-00-02 | 4L-NIK-1 | ROUTINE | PERFORM A DETAIL VISUAL INSPECTION OF ALL INTERNAL PORTIONS OF THE FLIGHT CONTROL CABLE RUNS. PERFORM A DETAIL VISUAL INSPECTION OF ALL INTERNAL PORTIONS OF THE FLIGHT CONTROL CABLES FOR BROKEN WIRES, ASSOCIATED PULLEYS, BRACKETS, AND MECHANISMS FOR CONDITION AND SECURITY OF INSTALLATION. NOTE: THE CONTROL CABLE SYSTEM MUST BE DISPLACED FULL TRAVEL IN EACH DIRECTION FOR COMPLETE INSPECTION AT SEALS, PULLEYS, AND FAIRLEAD AREAS. INTERVAL NOTE: WHICHEVER OCCURS FIRST. REF TASK: 27-228-00-02 | COMPLETED
20591-0071 | - | 27-228-00-03 | 4L-NIK-1 | ROUTINE | PERFORM A DETAIL VISUAL INSPECTION OF ALL INTERNAL PORTIONS OF THE FLIGHT CONTROL CABLE RUNS. PERFORM A DETAIL VISUAL INSPECTION OF ALL INTERNAL PORTIONS OF THE FLIGHT CONTROL CABLES FOR BROKEN WIRES WITHIN THE ELECTRONICS COMPARTMENT FOR ASSOCIATED PULLEYS, BRACKETS, AND MECHANISMS FOR CONDITION AND SECURITY OF INSTALLATION. NOTE: THE CONTROL CABLE SYSTEM MUST BE DISPLACED FULL TRAVEL IN EACH DIRECTION FOR COMPLETE INSPECTION AT SEALS, PULLEYS, AND FAIRLEAD AREAS. INTERVAL NOTE: WHICHEVER OCCURS FIRST. ACCESS NOTE: ELECTRICAL AND ELECTRONICS BAY MOISTURE SHROUD AND PASSENGER CABIN FLOOR PANELS AS REQUIRED TO GAIN ACCESS REF TASK: 27-228-00-03 | COMPLETED
20591-0072 | - | 27-228-00-04 | 4L-NIK-1 | ROUTINE | PERFORM A DETAIL VISUAL INSPECTION OF ALL INTERNAL PORTIONS OF THE FLIGHT CONTROL CABLE RUNS. PERFORM A DETAIL VISUAL INSPECTION OF ALL INTERNAL PORTIONS OF THE FLIGHT CONTROL CABLES FOR BROKEN WIRES WITHIN THE AIR CONDITIONING DISTRIBUTION BAY, ASSOCIATED PULLEYS, BRACKETS, AND MECHANISMS FOR CONDITION AND SECURITY OF INSTALLATION. NOTE: THE CONTROL CABLE SYSTEM MUST BE DISPLACED FULL TRAVEL IN EACH DIRECTION FOR COMPLETE INSPECTION AT SEALS, PULLEYS, AND FAIRLEAD AREAS. INTERVAL NOTE: WHICHEVER OCCURS FIRST. ACCESS NOTE: FORWARD CARGO COMPARTMENT AFT BULKHEAD. REF TASK: 27-228-00-04 | COMPLETED
20591-0073 | - | 27-228-00-05 | 4L-NIK-1 | ROUTINE | PERFORM A DETAIL VISUAL INSPECTION OF ALL INTERNAL PORTIONS OF THE FLIGHT CONTROL CABLE RUNS. PERFORM A DETAIL VISUAL INSPECTION OF ALL INTERNAL PORTIONS OF THE FLIGHT CONTROL CABLES FOR BROKEN WIRES WITHIN THE FORWARD CARGO COMPARTMENT, ASSOCIATED PULLEYS, BRACKETS, AND MECHANISMS FOR CONDITION AND SECURITY OF INSTALLATION. NOTE: THE CONTROL CABLE SYSTEM MUST BE DISPLACED FULL TRAVEL IN EACH DIRECTION FOR COMPLETE INSPECTION AT SEALS, PULLEYS, AND FAIRLEAD AREAS. INTERVAL NOTE: WHICHEVER OCCURS FIRST. ACCESS NOTE: FORWARD CARGO COMPARTMENT CEILING PANELS OR FLOOR PANELS BETWEEN B.S.396 TO B.S. 540. REF TASK: 27-228-00-05 | COMPLETED
20591-0074 | - | 27-228-00-06 | 4L-NIK-1 | ROUTINE | PERFORM A DETAIL VISUAL INSPECTION OF ALL INTERNAL PORTIONS OF THE FLIGHT CONTROL CABLE RUNS. PERFORM A DETAIL VISUAL INSPECTION OF ALL INTERNAL PORTIONS OF THE FLIGHT CONTROL CABLES FOR BROKEN WIRES WITHIN THE AFT CARGO COMPARTMENT, ASSOCIATED PULLEYS, BRACKETS, AND MECHANISMS FOR CONDITION AND SECURITY OF INSTALLATION. NOTE: THE CONTROL CABLE SYSTEM MUST BE DISPLACED FULL TRAVEL IN EACH DIRECTION FOR COMPLETE INSPECTION AT SEALS, PULLEYS, AND FAIRLEAD AREAS. INTERVAL NOTE: WHICHEVER OCCURS FIRST. ACCESS NOTE: AFT CARGO COMPARTMENT CEILING PANELS OR FLOOR PANELS BETWEEN B.S. 727 TO B.S. 947. REF TASK: 27-228-00-06 | COMPLETED
20591-0075 | - | 27-228-00-07 | 4L-NIK-1 | ROUTINE | PERFORM A DETAIL VISUAL INSPECTION OF ALL INTERNAL PORTIONS OF THE FLIGHT CONTROL CABLE RUNS. PERFORM A DETAIL VISUAL INSPECTION OF ALL INTERNAL PORTIONS OF THE FLIGHT CONTROL CABLES FOR BROKEN WIRES WITHIN THE AFT CARGO EQUIPMENT BAY, ASSOCIATED PULLEYS, BRACKETS, AND MECHANISMS FOR CONDITION AND SECURITY OF INSTALLATION. NOTE: THE CONTROL CABLE SYSTEM MUST BE DISPLACED FULL TRAVEL IN EACH DIRECTION FOR COMPLETE INSPECTION AT SEALS, PULLEYS, AND FAIRLEAD AREAS. INTERVAL NOTE: WHICHEVER OCCURS FIRST. ACCESS NOTE: AFT CARGO COMPARTMENT AFT BULKHEAD PANELS AND WATER TANK, OR THE SECTION 47 FLOOR PANELS FROM B.S. 887 TO B.S. 1016 REF TASK: 27-228-00-07 | COMPLETED
20591-0076 | - | 27-228-00-08 | 4L-NIK-1 | ROUTINE | PERFORM A DETAIL VISUAL INSPECTION OF ALL INTERNAL PORTIONS OF THE FLIGHT CONTROL CABLE RUNS. PERFORM A DETAIL VISUAL INSPECTION OF ALL INTERNAL PORTIONS OF THE FLIGHT CONTROL CABLES FOR BROKEN WIRES WITHIN THE TAIL COMPARTMENT, ASSOCIATED PULLEYS, BRACKETS, AND MECHANISMS FOR CONDITION AND SECURITY OF INSTALLATION. NOTE: THE CONTROL CABLE SYSTEM MUST BE DISPLACED FULL TRAVEL IN EACH DIRECTION FOR COMPLETE INSPECTION AT SEALS, PULLEYS, AND FAIRLEAD AREAS. INTERVAL NOTE: WHICHEVER OCCURS FIRST. REF TASK: 27-228-00-08 | COMPLETED
20591-0077 | - | 27-235-00-02 | 4L-NIK-1 | ROUTINE | FUNCTIONALLY CHECK FLIGHT CONTROL CABLE TENSION. (AIRPLANES WITH THE RUDDER SYSTEM ENHANCEMENT) REF TASK: 27-235-00-02 | COMPLETED
20591-0078 | - | 28-010-00-01 | 4L-NIK-1 | ROUTINE | INSPECT (GENERAL VISUAL) THE MAIN AND CENTER FUEL TANK (WING) EXTERNAL LOWER SURFACES INCLUDING TANK VENTS, SUMP DRAIN VALVES, SKIN LAP JOINTS FOR OBVIOUS LEAKS, CONDITION, AND SECURITY. REF TASK: 28-010-00-01 | COMPLETED
20591-0079 | - | 28-020-01-01 | 4L-NIK-1 | ROUTINE | OPERATIONALLY CHECK THE LEFT SURGE TANK PRESSURE RELIEF VALVES. REF TASK: 28-020-01-01 | COMPLETED
20591-0080 | - | 28-020-02-01 | 4L-NIK-1 | ROUTINE | OPERATIONALLY CHECK THE RIGHT SURGE TANK PRESSURE RELIEF VALVES. REF TASK: 28-020-02-01 | COMPLETED
20591-0081 | - | 28-030-01-01 | 4L-NIK-1 | ROUTINE | INSPECT (DETAILED) THE LEFT SURGE TANK VENT FLAME ARRESTOR FOR CLOGGING, CONDITION, AND SECURITY. REF TASK: 28-030-01-01 | COMPLETED
20591-0082 | - | 28-030-02-01 | 4L-NIK-1 | ROUTINE | INSPECT (DETAILED) THE RIGHT SURGE TANK VENT FLAME ARRESTOR FOR CLOGGING, CONDITION, AND SECURITY. REF TASK: 28-030-02-01 | COMPLETED
20591-0083 | - | 28-060-01-01 | 4L-NIK-1 | ROUTINE | RESTORE (CLEAN) THE LEFT MAIN FUEL TANK WATER SCAVENGE JET PUMP (WITHOUT DEFUELING THE TANK). REF TASK: 28-060-01-01 | COMPLETED
20591-0084 | - | 28-060-02-01 | 4L-NIK-1 | ROUTINE | RESTORE (CLEAN) THE RIGHT MAIN FUEL TANK WATER SCAVENGE JET PUMP (WITHOUT DEFUELING THE TANK). REF TASK: 28-060-02-01 | COMPLETED
20591-0085 | - | 28-060-03-01 | 4L-NIK-1 | ROUTINE | RESTORE (CLEAN) THE LEFT AND RIGHT WATER SCAVENGE JET PUMPS IN THE CENTER WING FUEL TANK (WITHOUT DEFUELING THE TANK). REF TASK: 28-060-03-01 | COMPLETED
20591-0086 | - | 28-070-00-01 | 4L-NIK-1 | ROUTINE | FUNCTIONALLY (PRESSURE DECAY) CHECK THE APU FUEL LINE SHROUD. REF TASK: 28-070-00-01 | COMPLETED
20591-0087 | - | 29-100-00-01 | 4L-NIK-1 | ROUTINE | OPERATIONAL CHECK OF THE A&B SYSTEM ENGINE PUMP (EDP) SHUTOFF VALVES. REF TASK: 29-100-00-01 | COMPLETED
20591-0088 | - | 29-210-00-01 | 4L-NIK-1 | ROUTINE | REPLACE THE STANDBY HYDRAULIC SYSTEM PRESSURE FILTER. REF TASK: 29-210-00-01 | COMPLETED
20591-0089 | - | 29-220-00-01 | 4L-NIK-1 | ROUTINE | REPLACE THE STANDBY HYDRAULIC SYSTEM CASE DRAIN FILTER. REF TASK: 29-220-00-01 | COMPLETED
20591-0090 | - | 29-240-00-01 | 4L-NIK-1 | ROUTINE | OPERATIONALLY CHECK THE ALTERNATE LEADING EDGE FLAPS AND SLATS SYSTEM. INTERVAL NOTE: THIS TASK IS SATISFIED BY ACCOMPLISHMENT OF TASK 27-214-00. REF TASK: 29-240-00-01 | COMPLETED
20591-0091 | - | 29-250-00-01 | 4L-NIK-1 | ROUTINE | OPERATIONALLY CHECK THE POWER TRANSFER UNIT CONTROL SYSTEM AND CHECK THE CONTROL VALVE FOR PROPER POSITION. REF TASK: 29-250-00-01 | COMPLETED
20591-0092 | - | 29-270-00-01 | 4L-NIK-1 | ROUTINE | REPLACE THE POWER TRANSFER UNIT PRESSURE FILTER. REF TASK: 29-270-00-01 | COMPLETED
20591-0093 | - | 30-010-00-01 | 4L-NIK-1 | ROUTINE | OPERATIONALLY CHECK AUTOMATIC ACTIVATION OF THE AIR DATA SENSOR HEATING FOR SYSTEM A AND B. AIRPLANE NOTE: APPLICABLE TO AIRPLANES WITH AUTOMATIC AIR DATA SENSOR HEATING INSTALLED: AIRPLANES LINE NUMBER 3424 AND ON, OR AIRPLANES LINE NUMBER 1 TO 3423 INCORPORATING SB 737-30A1063. REF TASK: 30-010-00-01 | COMPLETED
20591-0094 | - | 32-020-01-01 | 4L-NIK-1 | ROUTINE | SERVICE THE LEFT MAIN LANDING GEAR SHOCK STRUT. REF TASK: 32-020-01-01 | TASK COMPLETED.HIL RAISED FOR CHECKING THE SHOCK STRUT PRESSURE AFTER 5 TO 10 LANDING CYCLES.REF TLB #002437-2 AND HIL #01NIK001 SEQ 3 OF 10.
20591-0095 | - | 32-020-02-01 | 4L-NIK-1 | ROUTINE | SERVICE THE RIGHT MAIN LANDING GEAR SHOCK STRUT. REF TASK: 32-020-02-01 | TASK COMPLETED.HIL RAISED FOR CHECKING THE SHOCK STRUT PRESSURE AFTER 5 TO 10 LANDING CYCLES.REF TLB #002437-1 AND HIL #01NIK001 SEQ 2 OF 10.
20591-0096 | - | 32-070-00-01 | 4L-NIK-1 | ROUTINE | SERVICE THE NOSE LANDING GEAR SHOCK STRUT. REF TASK: 32-070-00-01 | TASK COMPLETED.HIL RAISED FOR CHECKING THE SHOCK STRUT PRESSURE AFTER 5 TO 10 LANDING CYCLES.REF TLB #002438-1 AND HIL #01NIK001 SEQ 3 OF 10.
20591-0097 | - | 32-085-00-01 | 4L-NIK-1 | ROUTINE | INSPECT (DETAILED) NOSE LANDING GEAR AXLE. REF TASK: 32-085-00-01 | COMPLETED
20591-0098 | - | 32-200-00-01 | 4L-NIK-1 | ROUTINE | PERFORM A FUNCTIONAL CHECK OF THE NOSE LANDING GEAR MANUAL EXTENSION SYSTEM. REF TASK: 32-200-00-01 | COMPLETED
20591-0099 | - | 32-220-00-01 | 4L-NIK-1 | ROUTINE | PERFORM A FUNCTIONAL CHECK OF THE LEFT AND RIGHT MAIN LANDING GEAR MANUAL EXTENSION SYSTEM AND ALTERNATE EXTENSION BYPASS VALVE. REF TASK: 32-220-00-01 | COMPLETED
20591-0100 | - | 32-220-00-02 | 4L-NIK-1 | ROUTINE | PERFORM A FUNCTIONAL CHECK OF THE RIGHT MAIN LANDING GEAR MANUAL EXTENSION SYSTEM AND ALTERNATE EXTENSION BYPASS VALVE. IN-FLIGHT CHECK OF THE MANUAL EXTENSION SYSTEM UNDER AIRLINE CONTROLLED OPERATIONAL PROCEDURES (NON-REVENUE FLIGHT) IS CONSIDERED AN OPTIONAL METHOD TO ACCOMPLISH THIS TASK. REF TASK: 32-220-00-01 | CANCELLED BY CUSTOMER .BTC IS NOT AVAILABLE.TASK 32-220-00-01 GAES W/O 20591-0099) COVERS BOTH LH AND RH SIDE
20591-0101 | - | 32-240-00-01 | 4L-NIK-1 | ROUTINE | OPERATIONALLY CHECK THE LANDING GEAR TRANSFER VALVE. REF TASK: 32-240-00-01 | COMPLETED
20591-0102 | - | 32-340-00-01 | 4L-NIK-1 | ROUTINE | PERFORM A FUNCTIONAL BLEED DOWN CHECK OF THE PARKING BRAKE SYSTEM AND BRAKE ACCUMULATOR PRECHARGE PRESSURE. REF TASK: 32-340-00-01 | COMPLETED
20591-0103 | - | 32-400-00-01 | 4L-NIK-1 | ROUTINE | PERFORM A DETAIL VISUAL INSPECTION OF THE NOSE WHEEL STEERING ACTUATOR ROD ENDS AND ASSOCIATED HARDWARE. REF TASK: 32-400-00-01 | COMPLETED
20591-0104 | - | 32-440-00-01 | 4L-NIK-1 | ROUTINE | PERFORMA DETAIL VISUAL INSPECTION OF THE CONTROL CABLES IN THE NLG WHEEL WELL FOR BROKEN WIRES. CHECK ASSOCIATED PULLEYS AND BRACKETS FOR CONDITION AND SECURITY OF INSTALLATION. THE FOLLOWING CABLES ARE LOCATED IN THE NOSE LANDING GEAR WHEEL WELL: A. NLG MANUAL EXTENSION CABLES B. NLG STEERING CABLES NOTE: THE CONTROL CABLE SYSTEM MUST BE DISPLACED FULL TRAVEL IN EACH DIRECTION FOR COMPLETE INSPECTION AT SEALS, PULLEYS, AND FAIRLEAD AREAS. OBSERVE THAT THE MANUAL EXTENSION MECHANISM RELEASE ROLLER CORRECTLY RESETS TO ITS RETRACTED POSITION. INTERVAL NOTE: WHICHEVER COMES FIRST. ACCESS NOTE: NLG COVERS P/N 273A4520-1 OR 273A4520-2 NEED TO BE REMOVED TO PERFORM THIS TASK. REF TASK: 32-440-00-01 | COMPLETED
20591-0105 | - | 32-440-00-02 | 4L-NIK-1 | ROUTINE | PERFORMA DETAIL VISUAL INSPECTION OF THEMLGMANUAL EXTENSION CABLES IN THE LEFT MAIN LANDING GEAR WHEEL WELL FOR BROKEN WIRES. CHECK ASSOCIATED PULLEYS, BRACKETS, AND MECHANISMS FOR CONDITION AND SECURITY OF INSTALLATION. NOTE: MLG MANUAL EXTENSION CABLES DO NOT REQUIRE DISPLACEMENT FOR COMPLETE INSPECTION. INTERVAL NOTE: WHICHEVER COMES FIRST. REF TASK: 32-440-00-02 | COMPLETED
20591-0106 | - | 32-440-00-03 | 4L-NIK-1 | ROUTINE | PERFORM A DETAIL VISUAL INSPECTION OF THE MLG MANUAL EXTENSION CABLES WITHIN THE RIGHT MAIN LANDING GEAR WHEEL WELL FOR BROKEN WIRES. CHECK ASSOCIATED PULLEYS, BRACKETS, AND MECHANISMS FOR CONDITION AND SECURITY OF INSTALLATION. NOTE: MLG MANUAL EXTENSION CABLES DO NOT REQUIRE DISPLACEMENT FOR COMPLETE INSPECTION. INTERVAL NOTE: WHICHEVER COMES FIRST. REF TASK: 32-440-00-03 | COMPLETED
20591-0107 | - | 32-806-01-01 | 4L-NIK-1 | ROUTINE | EXTERNAL - ZONAL (GV): LEFT MAIN LANDING GEAR AND LANDING GEAR DOORSPERFORM AN EXTERNAL ZONAL INSPECTION (GV) OF THE LEFT MAIN LANDING GEAR AND LANDING GEARDOORS. (EZAP)INTERVAL NOTE: WHICHEVER COMES FIRST. THE EZAP INSPECTION REQUIREMENT WITH INTERVAL5500 FC/30 MO IS SATISFIED BY THIS ZONAL INSPECTION. REF TASK: 32-806-01-01 | COMPLETED
20591-0108 | - | 32-810-02-01 | 4L-NIK-1 | ROUTINE | EXTERNAL - ZONAL (GV): RIGHT MAIN LANDING GEAR AND LANDING GEAR DOORSPERFORM AN EXTERNAL ZONAL INSPECTION (GV) OF THE RIGHT MAIN LANDING GEAR AND LANDING GEARDOORS. (EZAP)INTERVAL NOTE: WHICHEVER COMES FIRST. THE EZAP INSPECTION REQUIREMENT WITH INTERVAL5500 FC/30 MO IS SATISFIED BY THIS ZONAL INSPECTION. REF TASK: 32-810-02-01 | COMPLETED
20591-0109 | - | 33-060-00-01 | 4L-NIK-1 | ROUTINE | RESTORE (TWO OR MORE COMPLETE DEEP CYCLES) BATTERY CAPACITY TO REQUIRED STANDARD. SPECIAL NOTE: APPLICABLE TO 737-800BCF IF INSTALLED. REF TASK: 33-060-00-01 | COMPLETED
20591-0110 | - | 33-070-00-01 | 4L-NIK-1 | ROUTINE | FUNCTIONAL CHECK OF THE PHOTOLUMINESCENT FLOOR PROXIMITY LIGHTING. AIRPLANE NOTE: IF INSTALLED. INTERVAL NOTE: WHICHEVER OCCURS FIRST. REF TASK: 33-070-00-01 | COMPLETED
20591-0111 | - | 33-090-01-01 | 4L-NIK-1 | ROUTINE | PERFORM A GENERAL VISUAL INSPECTION OF THE FORWARD POSITION LIGHT LENS ON THE WINGLET - DUAL LENS CONFIGURATION (GLASS). AIRPLANE NOTE: DUAL LENS CONFIGURATION (GLASS). REF TASK: 33-090-01-01 | COMPLETED
20591-0112 | - | 34-030-00-01 | 4L-NIK-1 | ROUTINE | FUNCTIONAL LEAK CHECK OF STANDBY PITOT SYSTEM. REF TASK: 34-030-00-01 | COMPLETED
20591-0113 | - | 34-060-00-01 | 4L-NIK-1 | ROUTINE | FUNCTIONAL LEAK CHECK OF STANDBY STATIC SYSTEM. REF TASK: 34-060-00-01 | COMPLETED
20591-0114 | - | 34-060-10-01 | 4L-NIK-1 | ROUTINE | FUNCTIONALLY CHECK THE PRESSURE ALTIMETRY SYSTEM AIR DATA MODULE. REF TASK: 34-060-10-01 | COMPLETED
20591-0115 | - | 34-070-00-01 | 4L-NIK-1 | ROUTINE | DETAIL VISUAL INSPECTION OF THE PITOT PROBES. REF TASK: 34-070-00-01 | COMPLETED
20591-0116 | - | 34-080-00-01 | 4L-NIK-1 | ROUTINE | DETAILED INSPECTION OF THE STATIC PORTS. REF TASK: 34-080-00-01 | COMPLETED
20591-0117 | - | 34-110-01-03 | 4L-NIK-1 | ROUTINE | FUNCTIONALLY CHECK THE AIR TRAFFIC CONTROL SYSTEM (ATC). THIS TASK SATISFIES THE INTENT OF FAR 91.413. SPECIAL NOTE: DEPENDING ON THE TEST SET USED, ONLY ONE AMM PROCEDURE SHALL BE ACCOMPLISHED PER SCHEDULE PER AIRPLANE. INTERVAL NOTE: CARD REQUIREMENT IS PERFORMED BY 34-110-01-02. REF TASK: 34-110-01-03 | COMPLETED
20591-0118 | - | 34-140-00-01 | 4L-NIK-1 | ROUTINE | OPERATIONALLY CHECK THE INTEGRATED STANDBY FLIGHT DISPLAY DEDICATED BATTERY/CHARGER. AIRPLANE NOTE: IF INSTALLED. REF TASK: 34-140-00-01 | COMPLETED
20591-0119 | - | 35-080-00-01 | 4L-NIK-1 | ROUTINE | FUNCTIONALLY CHECK THE PASSENGER OXYGEN SYSTEM AUTOMATIC ACTUATION OF THE PASSENGER SERVICE UNIT AND ATTENDANT SERVICE UNIT DOOR LATCH ACTUATOR/SOLENOIDS. AIRPLANE NOTE: APPLICABLE TO 737-800BCF IF INSTALLED. REF TASK: 35-080-00-01 | COMPLETED
20591-0120 | - | 35-085-00-01 | 4L-NIK-1 | ROUTINE | OPERATIONALLY CHECK PASSENGER OXYGEN SYSTEM MANUAL ACTUATION OF THE PASSENGER SERVICE UNIT AND ATTENDANT SERVICE UNIT DOOR LATCH ACTUATOR/SOLENOIDS. SPECIAL NOTE: APPLICABLE TO 737-800BCF IF INSTALLED. REF TASK: 35-085-00-01 | COMPLETED
20591-0121 | - | 35-090-00-01 | 4L-NIK-1 | ROUTINE | INSPECT (DETAILED) 10% (ROTATIONAL INSPECTION) OF THE PASSENGER, LAVATORY, AND ATTENDANT OXYGEN MASKS FOR CONDITION AND SECURITY. SPECIAL NOTE: APPLICABLE TO 737-800BCF IF INSTALLED. REF TASK: 35-090-00-01 | COMPLETED
20591-0122 | - | 35-100-00-01 | 4L-NIK-1 | ROUTINE | INSPECT (GENERAL VISUAL) ALL THE PORTABLE OXYGEN CYLINDERS FOR PRESENCE, CONDITION, AND SECURITY. SPECIAL NOTE: APPLICABLE TO 737-800BCF IF INSTALLED. REF TASK: 35-100-00-01 | COMPLETED
20591-0123 | - | 49-010-00-01 | 4L-NIK-1 | ROUTINE | PERFORM A GENERAL VISUAL INSPECTION OF THE APU MOUNTS FOR GENERAL CONDITION AND SECURITY OF INSTALLATION. REF TASK: 49-010-00-01 | COMPLETED
20591-0124 | - | 49-020-00-01 | 4L-NIK-1 | ROUTINE | PERFORM A DETAILED INSPECTION OF THE APU MOUNTS. REF TASK: 49-020-00-01 | COMPLETED
20591-0125 | - | 49-212-00 | 4L-NIK-1 | ROUTINE | PERFORM A GENERAL VISUAL INSPECTION OF THE EDUCTOR (ON THE APU) FOR GENERAL CONDITION REF TASK: 49-212-00 | COMPLETED
20591-0126 | - | 52-010-00-01 | 4L-NIK-1 | ROUTINE | LUBRICATE THE FORWARD ENTRY DOOR HANDLE, LATCH MECHANISMS (UPPER/LOWER LATCH TORQUE TUBE BEARINGS, LATCH CONTROL RODS, AND GATE CONTROL RODS), THE BEARINGS ON THE DOOR HINGE TORQUE TUBE AND THE FWD ENTRY DOOR STOP RODS. AIRPLANE NOTE: FOR 737-800BCF, ONLY APPLICABLE TO FORWARD DOORS. REF TASK: 52-010-00-01 | COMPLETED
20591-0127 | - | 52-010-00-02 | 4L-NIK-1 | ROUTINE | LUBRICATE THE FORWARD SERVICE DOOR HANDLE, LATCH MECHANISMS (UPPER/LOWER LATCH TORQUE TUBE BEARINGS, LATCH CONTROL RODS, AND GATE CONTROL RODS) AND THE BEARINGS ON THE DOOR HINGE TORQUE TUBE. AIRPLANE NOTE: FOR 737-800BCF, ONLY APPLICABLE TO FORWARD DOORS. REF TASK: 52-010-00-02 | COMPLETED
20591-0128 | - | 52-010-00-03 | 4L-NIK-1 | ROUTINE | LUBRICATE THE AFT ENTRY DOOR HANDLE, LATCH MECHANISMS (UPPER/LOWER LATCH TORQUE TUBE BEARINGS, LATCH CONTROL RODS, AND GATE CONTROL RODS) AND THE BEARINGS ON THE DOOR HINGE TORQUE TUBE. AIRPLANE NOTE: FOR 737-800BCF, ONLY APPLICABLE TO FORWARD DOORS. REF TASK: 52-010-00-03 | COMPLETED
20591-0129 | - | 52-010-00-04 | 4L-NIK-1 | ROUTINE | LUBRICATE THE AFT SERVICE DOOR HANDLE, LATCH MECHANISMS (UPPER/LOWER LATCH TORQUE TUBE BEARINGS, LATCH CONTROL RODS, AND GATE CONTROL RODS) AND THE BEARINGS ON THE DOOR HINGE TORQUE TUBE. AIRPLANE NOTE: FOR 737-800BCF, ONLY APPLICABLE TO FORWARD DOORS. REF TASK: 52-010-00-04 | COMPLETED
20591-0130 | - | 52-030-00-01 | 4L-NIK-1 | ROUTINE | INSPECT (DETAILED) THE FORWARD ENTRY DOOR CENTERING GUIDE STUD AND NYLON TRACK PADS FOR CONDITION. REF TASK: 52-030-00-01 | COMPLETED
20591-0131 | - | 52-040-00-01 | 4L-NIK-1 | ROUTINE | INSPECT (DETAILED) THE FWD SERVICE DOOR CENTERING GUIDE BEARINGS FOR CONDITION. AIRPLANE NOTE: FOR 737-800BCF, ONLY APPLICABLE TO FORWARD DOORS. REF TASK: 52-040-00-01 | COMPLETED
20591-0132 | - | 52-040-00-02 | 4L-NIK-1 | ROUTINE | INSPECT (DETAILED) THE AFT ENTRY DOOR CENTERING GUIDE BEARINGS FOR CONDITION. AIRPLANE NOTE: FOR 737-800BCF, ONLY APPLICABLE TO FORWARD DOORS. REF TASK: 52-040-00-02 | COMPLETED
20591-0133 | - | 52-040-00-03 | 4L-NIK-1 | ROUTINE | INSPECT (DETAILED) THE AFT SERVICE DOOR CENTERING GUIDE BEARING FOR CONDITION. AIRPLANE NOTE: FOR 737-800BCF, ONLY APPLICABLE TO FORWARD DOORS. REF TASK: 52-040-00-03 | COMPLETED
20591-0134 | - | 52-120-00-01 | 4L-NIK-1 | ROUTINE | LUBRICATE THE E/E ACCESS DOOR HANDLE LATCHING MECHANISM (RACK AND PINION GEAR AND THE LOCK PINS). REF TASK: 52-120-00-01 | COMPLETED
20591-0135 | - | 52-130-00-01 | 4L-NIK-1 | ROUTINE | INSPECT (GENERAL VISUAL) THE E/E ACCESS DOOR PRESSURE SEAL FOR DEGRADATION. REF TASK: 52-130-00-01 | COMPLETED
20591-0136 | - | 52-230-00-01 | 4L-NIK-1 | ROUTINE | PERFORM A DETAILED VISUAL INSPECTION OF THE AUTOMATIC OVERWING EMERGENCY EXIT DOOR LATCH ROLLERS, LINKS AND PIVOT FITTINGS/JOINTS. ACCESS NOTE: ZONES AND ACCESS PANELS 832 AND 842 ARE APPLICABLE TO 737-800 AND 737-900 ONLY. REF TASK: 52-230-00-01 | COMPLETED
20591-0137 | - | 52-240-00-01 | 4L-NIK-1 | ROUTINE | OPERATIONALLY CHECK THE FLIGHT LOCK ENGAGEMENT AND DISENGAGEMENT. ACCESS NOTE: ZONES AND ACCESS PANELS 832 AND 842 ARE APPLICABLE TO 737-800 AND 737-900 ONLY. REF TASK: 52-240-00-01 | COMPLETED
20591-0138 | - | 52-250-00-01 | 4L-NIK-1 | ROUTINE | PERFORM A DETAILED VISUAL INSPECTION OF AUTOMATIC OVERWING EXIT DOOR FLIGHT LOCKS FOR CORROSION AND CONDITION. ACCESS NOTE: ZONES AND ACCESS PANELS 832 AND 842 ARE APPLICABLE TO 737-800 AND 737-900 ONLY. REF TASK: 52-250-00-01 | COMPLETED
20591-0139 | - | 52-410-00-01 | 4L-NIK-1 | ROUTINE | FUNCTIONALLY CHECK THE "DENY" TIME DELAY FUNCTION OF THE FLIGHT DECK SECURITY DOOR ACCESS SYSTEM TO VERIFY; OPERATION OF THE THREE POSITION ROTARY SWITCH IN THE P8 PANEL, THE DENY FUNCTION, AND REVERSION TO THE DEFAULT MODE. AIRPLANE NOTE: APPLICABLE TO AIRPLANE L/N 1221 AND ON AND TO THOSE AIRPLANES WITH THE NEW FLIGHT DECK SECURITY DOOR INSTALLED BY THE CUSTOMER SPECIFIC BOEING SERVICE BULLETINS. REF TASK: 52-410-00-01 | COMPLETED
20591-0140 | - | 52-510-00-01 | 4L-NIK-1 | ROUTINE | INSPECT FORWARD ACCESS DOOR STOP FITTINGS AND PINS. INTERVAL NOTE: WHICHEVER COMES FIRST. ACCESS NOTE: INSPECT WITH DOOR OPENED AND LINING NOT REMOVED. REF TASK: 52-510-00-01 | COMPLETED
20591-0141 | - | 52-530-00-01 | 4L-NIK-1 | ROUTINE | INSPECT FORWARD ACCESS DOOR SKIN AND STRUCTURE. INTERVAL NOTE: WHICHEVER COMES FIRST. ACCESS NOTE: INSPECT WITH DOOR REMOVED. REF TASK: 52-530-00-01 | COMPLETED
20591-0142 | - | 52-540-00-01 | 4L-NIK-1 | ROUTINE | INSPECT E/E EQUIPMENT COMPARTMENT ACCESS DOOR STOP FITTINGS AND PINS. INTERVAL NOTE: WHICHEVER COMES FIRST. ACCESS NOTE: INSPECT WITH DOOR REMOVED AS REQUIRED. REF TASK: 52-540-00-01 | COMPLETED
20591-0143 | - | 52-550-00-01 | 4L-NIK-1 | ROUTINE | INTERNAL - DETAILED: E/E EQUIPMENT COMPARTMENT ACCESS DOOR INSPECT E/E EQUIPMENT COMPARTMENT ACCESS DOOR STOP FITTINGS AND PINS. INTERVAL NOTE: WHICHEVER COMES FIRST. ACCESS NOTE: REMOVE DAGGER PINS AS REQUIRED. REF TASK: 52-550-00-01 | COMPLETED
20591-0144 | - | 52-570-00-01 | 4L-NIK-1 | ROUTINE | INTERNAL - GENERAL VISUAL: E/E EQUIPMENT COMPARTMENT ACCESS DOOR INSPECT E/E EQUIPMENT COMPARTMENT DOOR SKIN AND STRUCTURE. INTERVAL NOTE: WHICHEVER COMES FIRST. ACCESS NOTE: REMOVE DAGGER PINS AS REQUIRED. REF TASK: 52-570-00-01 | COMPLETED
20591-0145 | - | 52-610-00-01 | 4L-NIK-1 | ROUTINE | INSPECT FORWARD ENTRY DOOR STOP FITTINGS AND PINS. INTERVAL NOTE: WHICHEVER COMES FIRST. ACCESS NOTE: INSPECT WITH DOORS OPENED AND LINING NOT REMOVED. REF TASK: 52-610-00-01 | COMPLETED
20591-0146 | - | 52-610-00-02 | 4L-NIK-1 | ROUTINE | INSPECT FORWARD GALLEY SERVICE DOOR STOP FITTINGS AND PINS. INTERVAL NOTE: WHICHEVER COMES FIRST. ACCESS NOTE: INSPECT WITH DOORS OPENED AND LINING NOT REMOVED. REF TASK: 52-610-00-02 | COMPLETED
20591-0147 | - | 52-610-00-03 | 4L-NIK-1 | ROUTINE | INSPECT AFT ENTRY DOOR STOP FITTINGS AND PINS. INTERVAL NOTE: WHICHEVER COMES FIRST. ACCESS NOTE: INSPECT WITH DOORS OPENED AND LINING NOT REMOVED. REF TASK: 52-610-00-03 | COMPLETED
20591-0148 | - | 52-610-00-04 | 4L-NIK-1 | ROUTINE | INSPECT AFT GALLEY SERVICE DOOR STOP FITTINGS AND PINS. INTERVAL NOTE: WHICHEVER COMES FIRST. ACCESS NOTE: INSPECT WITH DOORS OPENED AND LINING NOT REMOVED. REF TASK: 52-610-00-04 | COMPLETED
20591-0149 | - | 52-620-00-01 | 4L-NIK-1 | ROUTINE | INSPECT FORWARD ENTRY DOOR STOP FITTINGS AND PINS. INTERVAL NOTE: WHICHEVER COMES FIRST. ACCESS NOTE: REMOVE INSULATION, INTERIOR LINERS AND ACCESS PANELS AS REQUIRED. REF TASK: 52-620-00-01 | COMPLETED
20591-0150 | - | 52-620-00-02 | 4L-NIK-1 | ROUTINE | INSPECT FORWARD GALLEY SERVICE DOOR STOP FITTINGS AND PINS. INTERVAL NOTE: WHICHEVER COMES FIRST. ACCESS NOTE: REMOVE INSULATION, INTERIOR LINERS AND ACCESS PANELS AS REQUIRED. REF TASK: 52-620-00-02 | COMPLETED
20591-0151 | - | 52-620-00-03 | 4L-NIK-1 | ROUTINE | INSPECT AFT ENTRY DOOR STOP FITTINGS AND PINS. INTERVAL NOTE: WHICHEVER COMES FIRST. ACCESS NOTE: REMOVE INSULATION, INTERIOR LINERS AND ACCESS PANELS AS REQUIRED. REF TASK: 52-620-00-03 | COMPLETED
20591-0152 | - | 52-620-00-04 | 4L-NIK-1 | ROUTINE | INSPECT AFT GALLEY SERVICE DOOR STOP FITTINGS AND PINS. INTERVAL NOTE: WHICHEVER COMES FIRST. ACCESS NOTE: REMOVE INSULATION, INTERIOR LINERS AND ACCESS PANELS AS REQUIRED. REF TASK: 52-620-00-04 | COMPLETED
20591-0153 | - | 52-650-00-01 | 4L-NIK-1 | ROUTINE | INSPECT FORWARD ENTRY DOOR SKIN AND STRUCTURE. INTERVAL NOTE: WHICHEVER COMES FIRST. ACCESS NOTE: REMOVE INSULATION, INTERIOR LINERS AND ACCESS PANELS AS REQUIRED. REF TASK: 52-650-00-01 | COMPLETED
20591-0154 | - | 52-650-00-02 | 4L-NIK-1 | ROUTINE | INSPECT FORWARD GALLEY SERVICE DOOR SKIN AND STRUCTURE. INTERVAL NOTE: WHICHEVER COMES FIRST. ACCESS NOTE: REMOVE INSULATION, INTERIOR LINERS AND ACCESS PANELS AS REQUIRED. REF TASK: 52-650-00-02 | COMPLETED
20591-0155 | - | 52-650-00-03 | 4L-NIK-1 | ROUTINE | INSPECT AFT ENTRY DOOR SKIN AND STRUCTURE. INTERVAL NOTE: WHICHEVER COMES FIRST. ACCESS NOTE: REMOVE INSULATION, INTERIOR LINERS AND ACCESS PANELS AS REQUIRED. REF TASK: 52-650-00-03 | COMPLETED
20591-0156 | - | 52-650-00-04 | 4L-NIK-1 | ROUTINE | INSPECT AFT GALLEY SERVICE DOOR SKIN AND STRUCTURE. INTERVAL NOTE: WHICHEVER COMES FIRST. ACCESS NOTE: REMOVE INSULATION, INTERIOR LINERS AND ACCESS PANELS AS REQUIRED. REF TASK: 52-650-00-04 | COMPLETED
20591-0157 | - | 52-670-00-01 | 4L-NIK-1 | ROUTINE | INSPECT THE FORWARD CARGO DOOR STOP FITTINGS AND PINS. INTERVAL NOTE: WHICHEVER COMES FIRST. ACCESS NOTE: INSPECT WITH DOORS OPENED AND LINING NOT REMOVED. REF TASK: 52-670-00-01 | COMPLETED
20591-0158 | - | 52-670-00-02 | 4L-NIK-1 | ROUTINE | INSPECT THE AFT CARGO DOOR STOP FITTINGS AND PINS. INTERVAL NOTE: WHICHEVER COMES FIRST. ACCESS NOTE: INSPECT WITH DOORS OPENED AND LINING NOT REMOVED. REF TASK: 52-670-00-02 | COMPLETED
20591-0159 | - | 52-680-00-01 | 4L-NIK-1 | ROUTINE | INSPECT FORWARD CARGO DOOR STOP FITTINGS AND PINS. INTERVAL NOTE: WHICHEVER COMES FIRST. ACCESS NOTE: INSPECT WITH INSULATION BLANKET REMOVED. REF TASK: 52-680-00-01 | COMPLETED
20591-0160 | - | 52-680-00-02 | 4L-NIK-1 | ROUTINE | INSPECT AFT CARGO DOOR STOP FITTINGS AND PINS. INTERVAL NOTE: WHICHEVER COMES FIRST. ACCESS NOTE: INSPECT WITH INSULATION BLANKET REMOVED. REF TASK: 52-680-00-02 | COMPLETED
20591-0161 | - | 52-710-00-01 | 4L-NIK-1 | ROUTINE | INSPECT FORWARD CARGO DOOR SKIN AND STRUCTURE. INTERVAL NOTE: WHICHEVER COMES FIRST. ACCESS NOTE: INSPECT WITH INSULATION BLANKET REMOVED. REF TASK: 52-710-00-01 | COMPLETED
20591-0162 | - | 52-710-00-02 | 4L-NIK-1 | ROUTINE | INSPECT AFT CARGO DOOR SKIN AND STRUCTURE. INTERVAL NOTE: WHICHEVER COMES FIRST. ACCESS NOTE: INSPECT WITH INSULATION BLANKET REMOVED. REF TASK: 52-710-00-02 | COMPLETED
20591-0163 | - | 52-730-00-01 | 4L-NIK-1 | ROUTINE | INSPECT AUTOMATIC OVERWING EXIT DOOR STOP FITTINGS AND PINS. AIRPLANE NOTE: ZONE 832 AND 842 ARE APPLICABLE TO 737-800 AND 737-900 ONLY. INTERVAL NOTE: WHICHEVER COMES FIRST. ACCESS NOTE: INSPECT WITH DOORS OPENED AND LINING NOT REMOVED. REF TASK: 52-730-00-01 | COMPLETED
20591-0164 | - | 52-730-00-02 | 4L-NIK-1 | ROUTINE | INSPECT AUTOMATIC OVERWING EXIT DOOR STOP FITTINGS AND PINS. AIRPLANE NOTE: ZONE 832 AND 842 ARE APPLICABLE TO 737-800 AND 737-900 ONLY. INTERVAL NOTE: WHICHEVER COMES FIRST. ACCESS NOTE: INSPECT WITH DOORS OPENED AND LINING NOT REMOVED. REF TASK: 52-730-00-02 | COMPLETED
20591-0165 | - | 52-740-00-01 | 4L-NIK-1 | ROUTINE | INSPECT THE LEFT AUTOMATIC OVERWING EXIT DOOR STOP FITTINGS AND PINS. AIRPLANE NOTE: ZONE 832 AND 842 ARE APPLICABLE TO 737-800 AND 737-900 ONLY. INTERVAL NOTE: WHICHEVER COMES FIRST. ACCESS NOTE: INSPECT WITH HATCHES REMOVED, THE DOOR OPENED OR REMOVED. REMOVE LININGS AND INSULATIONS. REF TASK: 52-740-00-01 | COMPLETED
20591-0166 | - | 52-740-00-02 | 4L-NIK-1 | ROUTINE | INSPECT RIGHT AUTOMATIC OVERWING EXIT DOOR STOP FITTINGS AND PINS. AIRPLANE NOTE: ZONE 832 AND 842 ARE APPLICABLE TO 737-800 AND 737-900 ONLY. INTERVAL NOTE: WHICHEVER COMES FIRST. ACCESS NOTE: INSPECT WITH HATCHES REMOVED, THE DOOR OPENED OR REMOVED. REMOVE LININGS AND INSULATIONS. REF TASK: 52-740-00-02 | COMPLETED
20591-0167 | - | 52-760-00-01 | 4L-NIK-1 | ROUTINE | INSPECT THE LEFT AUTOMATIC OVERWING EXIT DOOR SKIN AND STRUCTURE. INTERVAL NOTE: WHICHEVER COMES FIRST. AIRPLANE NOTE: ZONE 832 AND 842 ARE APPLICABLE TO 737-800, 737-800BCF AND 737-900 ONLY. ACCESS NOTE: INSPECT WITH HATCHES REMOVED, THE DOOR OPENED OR REMOVED. REMOVE LININGS AND INSULATIONS. FOR -800BCF, REMOVE/DISPLACE CARGO COMPARTMENT INTERIOR LINER/INSULATION BLANKETS, DEACTIVATION STRAP, DEACTIVATION CHANNEL, AND DE-ACTIVATION VENT DOOR BLOCKING BRACKET AS REQUIRED. REF TASK: 52-760-00-01 | COMPLETED
20591-0168 | - | 52-760-00-02 | 4L-NIK-1 | ROUTINE | INSPECT THE RIGHT AUTOMATIC OVERWING EXIT DOOR SKIN AND STRUCTURE. INTERVAL NOTE: WHICHEVER COMES FIRST. AIRPLANE NOTE: ZONE 832 AND 842 ARE APPLICABLE TO 737-800, 737-800BCF AND 737-900 ONLY. ACCESS NOTE: INSPECT WITH HATCHES REMOVED, THE DOOR OPENED OR REMOVED. REMOVE LININGS AND INSULATIONS. FOR -800BCF, REMOVE/DISPLACE CARGO COMPARTMENT INTERIOR LINER/INSULATION BLANKETS, DEACTIVATION STRAP, DEACTIVATION CHANNEL, AND DE-ACTIVATION VENT DOOR BLOCKING BRACKET AS REQUIRED. REF TASK: 52-760-00-02 | COMPLETED
20591-0169 | - | 52-804-02-01 | 4L-NIK-1 | ROUTINE | PERFORM AN INTERNAL ZONAL INSPECTION (GV) OF THE FORWARD CARGO DOOR - SECTION 43, STA 460. INTERVAL NOTE: WHICHEVER COMES FIRST. REF TASK: 52-804-02-01 | COMPLETED
20591-0170 | - | 52-808-02-01 | 4L-NIK-1 | ROUTINE | PERFORM AN INTERNAL ZONAL INSPECTION (GV) OF THE AFT CARGO DOOR - SECTION 46, STA 827. INTERVAL NOTE: WHICHEVER COMES FIRST. REF TASK: 52-808-02-01 | COMPLETED
20591-0171 | - | 52-810-01-01 | 4L-NIK-1 | ROUTINE | PERFORM AN EXTERNAL ZONAL INSPECTION (GV) OF THE FORWARD PASSENGER DOOR - SECTION 41, STA 345. INTERVAL NOTE: WHICHEVER COMES FIRST. REF TASK: 52-810-01-01 | COMPLETED
20591-0172 | - | 52-812-01-01 | 4L-NIK-1 | ROUTINE | PERFORM AN INTERNAL ZONAL INSPECTION (GV) OF THE FORWARD PASSENGER DOOR - SECTION 41, STA 345. INTERVAL NOTE: WHICHEVER COMES FIRST. REF TASK: 52-812-01-01 | COMPLETED
20591-0173 | - | 52-818-01-01 | 4L-NIK-1 | ROUTINE | PERFORM AN EXTERNAL ZONAL INSPECTION (GV) OF THE AUTOMATIC OVERWING EXIT - SECTION 44, STA 627. INTERVAL NOTE: WHICHEVER COMES FIRST. REF TASK: 52-818-01-01 | COMPLETED
20591-0174 | - | 52-820-01-01 | 4L-NIK-1 | ROUTINE | PERFORM AN INTERNAL ZONAL INSPECTION (GV) OF THE AUTOMATIC OVERWING EXIT - SECTION 44, STA 627. INTERVAL NOTE: WHICHEVER COMES FIRST. ACCESS NOTE: AUTOMATIC OVERWING EXIT DOOR LINER REMOVAL REQUIRED. REF TASK: 52-820-01-01 | COMPLETED
20591-0175 | - | 52-822-01-01 | 4L-NIK-1 | ROUTINE | EXTERNAL - ZONAL (GV): AFT PASSENGER DOOR PERFORM AN EXTERNAL ZONAL INSPECTION (GV) OF THE AFT PASSENGER DOOR - SECTION 47, STA 980. SPECIAL NOTE: FOR -800 BCF, EXTERNAL ZONAL GVI REQUIREMENT IS WITH DOOR TO REMAIN CLOSED. INTERVAL NOTE: WHICHEVER COMES FIRST. REF TASK: 52-822-01-01 | COMPLETED
20591-0176 | - | 52-824-01-01 | 4L-NIK-1 | ROUTINE | INTERNAL - ZONAL (GV): AFT PASSENGER DOOR PERFORM AN INTERNAL ZONAL INSPECTION (GV) OF THE AFT PASSENGER DOOR - SECTION 47, STA 980. INTERVAL NOTE: WHICHEVER COMES FIRST. REF TASK: 52-824-01-01 | COMPLETED
20591-0177 | - | 52-826-02-01 | 4L-NIK-1 | ROUTINE | PERFORM AN EXTERNAL ZONAL INSPECTION (GV) OF THE FORWARD GALLEY SERVICE DOOR - SECTION 41, STA 340. INTERVAL NOTE: WHICHEVER COMES FIRST. REF TASK: 52-826-02-01 | COMPLETED
20591-0178 | - | 52-828-02-01 | 4L-NIK-1 | ROUTINE | PERFORM AN INTERNAL ZONAL INSPECTION (GV) OF THE FORWARD GALLEY SERVICE DOOR - SECTION 41, STA 340. INTERVAL NOTE: WHICHEVER COMES FIRST. REF TASK: 52-828-02-01 | COMPLETED
20591-0179 | - | 52-834-02-01 | 4L-NIK-1 | ROUTINE | EXTERNAL - ZONAL (GV): AUTOMATIC OVERWING EXIT PERFORM AN EXTERNAL ZONAL INSPECTION (GV) OF THE AUTOMATIC OVERWING EXIT - SECTION 44, STA 627. INTERVAL NOTE: WHICHEVER COMES FIRST. REF TASK: 52-834-02-01 | COMPLETED
20591-0180 | - | 52-836-02-01 | 4L-NIK-1 | ROUTINE | INTERNAL - ZONAL (GV): AUTOMATIC OVERWING EXIT PERFORM AN INTERNAL ZONAL INSPECTION (GV) OF THE AUTOMATIC OVERWING EXIT - SECTION 44, STA 627. INTERVAL NOTE: WHICHEVER COMES FIRST. ACCESS NOTE: AUTOMATIC OVERWING EXIT DOOR LINER REMOVAL REQUIRED. REF TASK: 52-836-02-01 | COMPLETED
20591-0181 | - | 52-838-02-01 | 4L-NIK-1 | ROUTINE | EXTERNAL - ZONAL (GV): AFT GALLEY SERVICE DOOR PERFORM AN EXTERNAL ZONAL INSPECTION (GV) OF THE AFT GALLEY SERVICE DOOR - SECTION 47, STA 980. SPECIAL NOTE: FOR 737-800 BCF, EXTERNAL ZONAL GVI REQUIREMENT IS WITH DOOR TO REMAIN CLOSED. INTERVAL NOTE: WHICHEVER COMES FIRST. REF TASK: 52-838-02-01 | COMPLETED
20591-0182 | - | 52-840-02-01 | 4L-NIK-1 | ROUTINE | INTERNAL - ZONAL (GV): AFT GALLEY SERVICE DOOR PERFORM AN INTERNAL ZONAL INSPECTION (GV) OF THE AFT GALLEY SERVICE DOOR - SECTION 47, STA 980. INTERVAL NOTE: WHICHEVER COMES FIRST. REF TASK: 52-840-02-01 | COMPLETED
20591-0183 | - | 53-010-00-01 | 4L-NIK-1 | ROUTINE | INSPECT DOOR CUTOUT AT FORWARD ACCESS DOOR. INTERVAL NOTE: WHICHEVER COMES FIRST. ACCESS NOTE: OPEN FORWARD ACCESS DOOR. REF TASK: 53-010-00-01 | COMPLETED
20591-0184 | - | 53-010-00-02 | 4L-NIK-1 | ROUTINE | INSPECT DOOR CUTOUT AT EE COMPARTMENT DOOR. INTERVAL NOTE: WHICHEVER COMES FIRST. ACCESS NOTE: OPEN EE COMPARTMENT DOOR. REF TASK: 53-010-00-02 | COMPLETED
20591-0185 | - | 53-030-00-01 | 4L-NIK-1 | ROUTINE | INSPECT THE FORWARD CARGO DOOR SURROUND STRUCTURE, FITTINGS AND STOPS. INTERVAL NOTE: WHICHEVER COMES FIRST. REF TASK: 53-030-00-01 | COMPLETED
20591-0186 | - | 53-030-00-02 | 4L-NIK-1 | ROUTINE | INSPECT THE AFT CARGO DOOR SURROUND STRUCTURE, FITTINGS AND STOPS. INTERVAL NOTE: WHICHEVER COMES FIRST. REF TASK: 53-030-00-02 | COMPLETED
20591-0187 | - | 53-050-00-01 | 4L-NIK-1 | ROUTINE | INSPECT MAIN LANDING GEAR WHEEL WELL, INCLUDING: 1. PRESSURE DECK WEB AND STIFFENERS, INCLUDING ATTACHMENT TO WING CENTER SECTION REAR SPAR AT STA 663; 2. BULKHEAD AT STA 663; 3. BULKHEAD AND PRESSURE WEB AT STA 727; 4. KEEL BEAM CHORDS, WEBS, STIFFENERS AND SPLICE, KEEL BEAM/REAR SPAR ATTACHMENT ANGLES; 5. STRINGER 18A WEB, CHORD AND LINKS; 6. SIDE STRUT SUPPORT FRAME AT STA 706; 7. MAIN LANDING GEAR SUPPORT FRAME AT STA 695 AND 716; 8. WHEEL WELL FRAME AT STA 685; 9. FLAP TRACK SUPPORT FITTINGS. REF TASK: 53-050-00-01 | COMPLETED
20591-0188 | - | 53-290-00-01 | 4L-NIK-1 | ROUTINE | INSPECT THE AUTOMATIC OVERWING EXIT CUTOUT STRUCTURE, FITTINGS AND STOPS; INTERVAL NOTE: WHICHEVER COMES FIRST. ACCESS NOTE: OPEN AUTOMATIC OVERWING EXITS. REF TASK: 53-290-00-01 | COMPLETED
20591-0189 | - | 53-310-00-01 | 4L-NIK-1 | ROUTINE | INSPECT DOOR FRAMES, STOPS, LATCHES AND HINGES ON THE FORWARD DOOR CUTOUT SURROUND STRUCTURE. INTERVAL NOTE: WHICHEVER COMES FIRST. ACCESS NOTE: OPEN FORWARD ENTRY DOOR. REF TASK: 53-310-00-01 | COMPLETED
20591-0190 | - | 53-310-00-02 | 4L-NIK-1 | ROUTINE | INSPECT DOOR FRAMES, STOPS, LATCHES AND HINGES ON FORWARD GALLEY DOOR CUTOUT SURROUND STRUCTURE. INTERVAL NOTE: WHICHEVER COMES FIRST. ACCESS NOTE: OPEN FORWARD GALLEY SERVICE DOOR. REF TASK: 53-310-00-02 | COMPLETED
20591-0191 | - | 53-310-00-03 | 4L-NIK-1 | ROUTINE | INSPECT DOOR FRAMES, STOPS, LATCHES AND HINGES ON AFT ENTRY CUTOUT SURROUND STRUCTURE. INTERVAL NOTE: WHICHEVER COMES FIRST. ACCESS NOTE: OPEN AFT ENTRY DOOR. REF TASK: 53-310-00-03 | COMPLETED
20591-0192 | - | 53-310-00-04 | 4L-NIK-1 | ROUTINE | INSPECT DOOR FRAMES, STOPS, LATCHES AND HINGES ON AFT GALLEY DOOR CUTOUT SURROUND STRUCTURE. INTERVAL NOTE: WHICHEVER COMES FIRST. ACCESS NOTE: OPEN AFT GALLEY DOOR. REF TASK: 53-310-00-04 | COMPLETED
20591-0193 | - | 53-450-00-01 | 4L-NIK-1 | ROUTINE | INSPECT FUSELAGE SKIN UNDER DORSAL FIN AND AFT TO STA 1016, INCLUDING CIRCUMFERENTIAL SPLICE. INTERVAL NOTE: WHICHEVER COMES FIRST. REF TASK: 53-450-00-01 | COMPLETED
20591-0194 | - | 53-802-00-01 | 4L-NIK-1 | ROUTINE | INTERNAL - ZONAL (GV): RADOME PERFORM AN INTERNAL ZONAL INSPECTION (GV) OF THE RADOME. INTERVAL NOTE: WHICHEVER COMES FIRST. REF TASK: 53-802-00-01 | COMPLETED
20591-0195 | - | 53-804-00-01 | 4L-NIK-1 | ROUTINE | PERFORM AN INTERNAL ZONAL INSPECTION (GV) OF THE AREA FORWARD OF THE NOSE WHEEL WELL - SECTION 41, STA 178 TO STA 224.8. (EZAP) INTERVAL NOTE: WHICHEVER COMES FIRST. THIS EZAP INSPECTION REQUIREMENT WITH INTERVAL 36000 FC/12 YR IS SATISFIED BY THIS ZONAL INSPECTION. REF TASK: 53-804-00-01 | COMPLETED
20591-0196 | - | 53-806-00-01 | 4L-NIK-1 | ROUTINE | PERFORM AN INTERNAL ZONAL INSPECTION (GV) OF THE AREA ABOVE AND OUTBOARD OF THE NOSE WHEEL WELL. (EZAP) INTERVAL NOTE: WHICHEVER COMES FIRST. THE EZAP INSPECTION REQUIREMENT WITH INTERVAL 36000 FC/12 YR IS SATISFIED BY THIS ZONAL INSPECTION. REF TASK: 53-806-00-01 | COMPLETED
20591-0197 | - | 53-808-00-01 | 4L-NIK-1 | ROUTINE | PERFORM AN INTERNAL ZONAL INSPECTION (GV) OF THE ELECTRICAL AND ELECTRONICS COMPARTMENT. (EZAP) INTERVAL NOTE: WHICHEVER COMES FIRST. THE EZAP INSPECTION REQUIREMENT WITH INTERVAL 18000 FC/6 YR IS SATISFIED BY THIS ZONAL INSPECTION. ACCESS NOTE: FORWARD AIRSTAIR DRIP PAN ACCESS PANEL MUST BE REMOVED IF AIRSTAIR INSTALLED. ACCESS PANEL 117BL IS ONLY FOR AIRPLANES WITH AIRSTAIRS INSTALLED. REF TASK: 53-808-00-01 | COMPLETED
20591-0198 | - | 53-810-00-01 | 4L-NIK-1 | ROUTINE | PERFORM AN INTERNAL ZONAL INSPECTION (GV) OF THE ELECTRICAL AND ELECTRONICS COMPARTMENT ACCESS DOOR. INTERVAL NOTE: WHICHEVER COMES FIRST. REF TASK: 53-810-00-01 | COMPLETED
20591-0199 | - | 53-822-00-01 | 4L-NIK-1 | ROUTINE | PERFORM AN INTERNAL ZONAL INSPECTION (GV) OF THE AIR CONDITIONING DISTRIBUTION BAY - SECTION 43, FORWARD CARGO COMPARTMENT BULKHEAD TO STA 540. (EZAP) INTERVAL NOTE: WHICHEVER COMES FIRST. THE EZAP INSPECTION REQUIREMENT WITH INTERVAL 36000 FC/12 YR IS SATISFIED BY THIS ZONAL INSPECTION. ACCESS NOTE: FORWARD CARGO COMPARTMENT AFT BULKHEAD CENTER PANEL REMOVAL REQUIRED. REF TASK: 53-822-00-01 | COMPLETED
20591-0200 | - | 53-828-00-01 | 4L-NIK-1 | ROUTINE | PERFORM AN INTERNAL ZONAL INSPECTION (GV) OF THE KEEL BEAM (PART) STA 540 TO 727 - SECTION 44. (EZAP) INTERVAL NOTE: WHICHEVER COMES FIRST. THE EZAP INSPECTION REQUIREMENT WITH INTERVAL 36000 FC/12 YR IS SATISFIED BY THIS ZONAL INSPECTION. REF TASK: 53-828-00-01 | COMPLETED
20591-0201 | - | 53-838-00-01 | 4L-NIK-1 | ROUTINE | INTERNAL - ZONAL (GV): AFT CARGO COMPARTMENT VACUUM WASTE COMPARTMENT PERFORM AN INTERNAL ZONAL INSPECTION (GV) OF THE AFT CARGO COMPARTMENT VACUUM WASTE COMPARTMENT. INTERVAL NOTE: WHICHEVER COMES FIRST. ACCESS NOTE: VACUUM WASTE COMPARTMENT PANELS REMOVAL REQUIRED. REF TASK: 53-838-00-01 | COMPLETED
20591-0202 | - | 53-842-00-01 | 4L-NIK-1 | ROUTINE | PERFORM AN INTERNAL ZONAL INSPECTION (GV) OF THE AFT CARGO COMPARTMENT EQUIPMENT BAY - SECTION 47, STA 947.5. TO AFT PRESSURE BULKHEAD. (EZAP) INTERVAL NOTE: WHICHEVER COMES FIRST. THE EZAP INSPECTION REQUIREMENT WITH INTERVAL 18000 FC/6 YR IS SATISFIED BY THIS ZONAL INSPECTION. ACCESS NOTE: AFT CARGO PANELS AT STA 947 BULKHEAD REMOVAL REQUIRED. REF TASK: 53-842-00-01 | COMPLETED
20591-0203 | - | 53-846-00-01 | 4L-NIK-1 | ROUTINE | PERFORM AN INTERNAL ZONAL INSPECTION (GV) OF THE LOWER WING TO BODY FAIRING - FORWARD OF WING BOX. (EZAP) INTERVAL NOTE: WHICHEVER COMES FIRST. THE EZAP INSPECTION REQUIREMENT WITH INTERVAL 36000 FC/12 YR IS SATISFIED BY THIS ZONAL INSPECTION. ACCESS NOTE: THROUGH ACCESS PROVIDED. REF TASK: 53-846-00-01 | COMPLETED
20591-0204 | - | 53-848-00-01 | 4L-NIK-1 | ROUTINE | PERFORM AN INTERNAL ZONAL INSPECTION (GV) OF THE LOWER WING TO BODY FAIRING - UNDER THE WING BOX. (EZAP) INTERVAL NOTE: WHICHEVER COMES FIRST. THE EZAP INSPECTION REQUIREMENT WITH INTERVAL 18000 FC/6 YR IS SATISFIED BY THIS ZONAL INSPECTION. ACCESS NOTE: THROUGH ACCESS PROVIDED. REF TASK: 53-848-00-01 | COMPLETED
20591-0205 | - | 53-850-00-01 | 4L-NIK-1 | ROUTINE | PERFORM AN INTERNAL ZONAL INSPECTION (GV) OF THE LOWER WING TO BODY FAIRING - AFT OF WHEEL WELL. (EZAP) INTERVAL NOTE: WHICHEVER COMES FIRST. THE EZAP INSPECTION REQUIREMENT WITH INTERVAL 36000 FC/12 YR IS SATISFIED BY THIS ZONAL INSPECTION. REF TASK: 53-850-00-01 | COMPLETED
20591-0206 | - | 53-852-00-01 | 4L-NIK-1 | ROUTINE | INTERNAL - ZONAL (GV): LOWER WING TO BODY FAIRING - AFT OF WHEEL WELL PERFORM AN INTERNAL ZONAL INSPECTION (GV) OF THE LOWER WING TO BODY FAIRING - AFT OF WHEEL WELL. INTERVAL NOTE: WHICHEVER COMES FIRST. ACCESS NOTE: THROUGH ACCESS PROVIDED. REF TASK: 53-852-00-01 | COMPLETED
20591-0207 | - | 53-854-02-01 | 4L-NIK-1 | ROUTINE | INTERNAL - ZONAL (GV): ABOVE WING, WING TO BODY FAIRING - RIGHT PERFORM AN INTERNAL ZONAL INSPECTION (GV) OF THE ABOVE WING, WING TO BODY FAIRING - RIGHT SIDE. INTERVAL NOTE: WHICHEVER COMES FIRST. REF TASK: 53-854-02-01 | COMPLETED
20591-0208 | - | 53-856-01-01 | 4L-NIK-1 | ROUTINE | INTERNAL - ZONAL (GV): ABOVE WING, WING TO BODY FAIRING - LEFT PERFORM AN INTERNAL ZONAL INSPECTION (GV) OF THE ABOVE WING, WING TO BODY FAIRING - LEFT SIDE. INTERVAL NOTE: WHICHEVER COMES FIRST. REF TASK: 53-856-01-01 | COMPLETED
20591-0209 | - | 53-858-00-01 | 4L-NIK-1 | ROUTINE | EXTERNAL - ZONAL (GV): FLIGHT CONTROL COMPARTMENT PERFORM AN EXTERNAL ZONAL INSPECTION (GV) OF THE FLIGHT CONTROL COMPARTMENT - SECTION 41, STA 178 TO STA 259.5. INTERVAL NOTE: WHICHEVER COMES FIRST. REF TASK: 53-858-00-01 | COMPLETED
20591-0210 | - | 53-860-00-01 | 4L-NIK-1 | ROUTINE | INTERNAL - ZONAL (GV): FLIGHT CONTROL COMPARTMENT PERFORM AN INTERNAL ZONAL INSPECTION (GV) OF THE FLIGHT CONTROL COMPARTMENT - SECTION 41, STA 178 TO STA 270. INTERVAL NOTE: WHICHEVER COMES FIRST. ACCESS NOTE: CONTROL STAND ACCESS PANELS 211A AND 212A REMOVAL REQUIRED. REF TASK: 53-860-00-01 | COMPLETED
20591-0211 | - | 53-864-00-01 | 4L-NIK-1 | ROUTINE | EXTERNAL - ZONAL (GV): PASSENGER COMPARTMENT - AFT OF CONTROL COMPARTMENT TO FWD ENTRY DOOR PERFORM AN EXTERNAL ZONAL INSPECTION (GV) OF THE PASSENGER COMPARTMENT - AFT OF THE CONTROL COMPARTMENT TO FORWARD ENTRY DOOR - LEFT AND RIGHT - SECTION 41, STA 259.5 TO STA 360. INTERVAL NOTE: WHICHEVER COMES FIRST. REF TASK: 53-864-00-01 | COMPLETED
20591-0212 | - | 53-866-00-01 | 4L-NIK-1 | ROUTINE | INTERNAL - ZONAL (GV): PASSENGER COMPARTMENT - SECTION 41, STA 270 TO STA 360 PERFORM AN INTERNAL ZONAL INSPECTION (GV) OF THE PASSENGER COMPARTMENT - LEFT AND RIGHT - SECTION 41, STA 270 TO STA 360. INTERVAL NOTE: WHICHEVER COMES FIRST. REF TASK: 53-866-00-01 | COMPLETED
20591-0213 | - | 53-874-00-01 | 4L-NIK-1 | ROUTINE | EXTERNAL - ZONAL (GV): FORWARD PASSENGER COMPARTMENT - STA 360 TO STA 663.75 PERFORM AN EXTERNAL ZONAL INSPECTION (GV) OF THE FORWARD PASSENGER COMPARTMENT - STA 360 TO STA 663.75 - LEFT AND RIGHT - SECTION 43 AND 44 (PART). INTERVAL NOTE: WHICHEVER COMES FIRST. REF TASK: 53-874-00-01 | COMPLETED
20591-0214 | - | 53-876-00-01 | 4L-NIK-1 | ROUTINE | INTERNAL - ZONAL (GV): FORWARD PASSENGER COMPARTMENT - STA 360 TO STA 663.75 PERFORM AN INTERNAL ZONAL INSPECTION (GV) OF THE FORWARD PASSENGER COMPARTMENT - STA 360 TO STA 663.75 - LEFT AND RIGHT - SECTION 43 AND 44 (PART). INTERVAL NOTE: WHICHEVER COMES FIRST. REF TASK: 53-876-00-01 | COMPLETED
20591-0215 | - | 53-882-00-01 | 4L-NIK-1 | ROUTINE | EXTERNAL - ZONAL (GV): AFT PASSENGER COMPARTMENT - STA 663.75 TO AFT PRESSURE BULKHEAD PERFORM AN EXTERNAL ZONAL INSPECTION (GV) OF THE AFT PASSENGER COMPARTMENT - STA 663.75 TO THE AFT PRESSURE BULKHEAD - LEFT AND RIGHT - SECTION 44 (PART), 46, AND 47, STA 663.75 TO THE AFT PRESSURE BULKHEAD. INTERVAL NOTE: WHICHEVER COMES FIRST. REF TASK: 53-882-00-01 | COMPLETED
20591-0216 | - | 53-884-00-01 | 4L-NIK-1 | ROUTINE | PERFORM AN INTERNAL ZONAL INSPECTION (GV) OF THE AFT PASSENGER COMPARTMENT - STA 663.75 TO THE AFT PRESSURE BULKHEAD - LEFT AND RIGHT- SECTION 44 (PART), 46 AND 47, STA 663.75 TO AFT PRESSURE BULKHEAD. NOTE: NOT APPLICABLE TO AIRPLANES WITH FLAT AFT PRESSURE BULKHEAD. INTERVAL NOTE: WHICHEVER COMES FIRST. REF TASK: 53-884-00-01 | COMPLETED
20591-0217 | - | 53-896-00-01 | 4L-NIK-1 | ROUTINE | PERFORM AN INTERNAL ZONAL INSPECTION (GV) OF THE AREA AFT OF PRESSURE BULKHEAD - SECTION 48, AFT OF AFT PRESSURE BULKHEAD TO STA 1088. (EZAP) NOTE: NOT APPLICABLE TO AIRPLANES WITH FLAT AFT PRESSURE BULKHEAD. INTERVAL NOTE: WHICHEVER COMES FIRST. THE EZAP INSPECTION REQUIREMENT WITH INTERVAL 36000 FC/12 YR IS SATISFIED BY THIS ZONAL INSPECTION. REF TASK: 53-896-00-01 | COMPLETED
20591-0218 | - | 53-898-00-01 | 4L-NIK-1 | ROUTINE | PERFORM AN INTERNAL ZONAL INSPECTION (GV) OF THE STABILIZER TORSION BOX COMPARTMENT - SECTION 48, STA 1088 TO STA 1156. (EZAP) INTERVAL NOTE: WHICHEVER COMES FIRST. THE EZAP INSPECTION REQUIREMENT WITH INTERVAL 36000 FC/12 YR IS SATISFIED BY THIS ZONAL INSPECTION. REF TASK: 53-898-00-01 | COMPLETED
20591-0219 | - | 53-900-00-01 | 4L-NIK-1 | ROUTINE | PERFORM AN INTERNAL ZONAL INSPECTION (GV) OF THE APU COMPARTMENT - SECTION 48, STA 1088 TO STA 1156. (EZAP) INTERVAL NOTE: WHICHEVER COMES FIRST. THE EZAP INSPECTION REQUIREMENT WITH INTERVAL 5500 FC/30 MO IS SATISFIED BY THIS ZONAL INSPECTION. REF TASK: 53-900-00-01 | COMPLETED
20591-0220 | - | 53-902-00-01 | 4L-NIK-1 | ROUTINE | PERFORM AN INTERNAL ZONAL INSPECTION (GV) OF THE TAIL CONE - SECTION 48, STA 1156 TO STA 1217. (EZAP) INTERVAL NOTE: WHICHEVER COMES FIRST. THE EZAP INSPECTION REQUIREMENT WITH INTERVAL 18000 FC/6 YR IS SATISFIED BY THIS ZONAL INSPECTION. REF TASK: 53-902-00-01 | COMPLETED
20591-0221 | - | 53-904-01-01 | 4L-NIK-1 | ROUTINE | PERFORM AN INTERNAL ZONAL INSPECTION (GV) OF THE FLAP SUPPORT NO. 4 - LEFT WING - SECTION 46, STA 727. (EZAP) INTERVAL NOTE: WHICHEVER COMES FIRST. THE EZAP INSPECTION REQUIREMENT WITH INTERVAL 5500 FC/30 MO IS SATISFIED BY THIS ZONAL INSPECTION. ACCESS NOTE: FLAPS EXTENDED. REF TASK: 53-904-01-01 | COMPLETED
20591-0222 | - | 53-906-02-01 | 4L-NIK-1 | ROUTINE | PERFORM AN INTERNAL ZONAL INSPECTION (GV) OF THE FLAP SUPPORT NO. 5 - RIGHT WING - SECTION 46, STA 727. (EZAP) INTERVAL NOTE: WHICHEVER COMES FIRST. THE EZAP INSPECTION REQUIREMENT WITH INTERVAL 5500 FC/30 MO IS SATISFIED BY THIS ZONAL INSPECTION. ACCESS NOTE: FLAPS EXTENDED. REF TASK: 53-906-02-01 | COMPLETED
20591-0223 | - | 54-040-01-01 | 4L-NIK-1 | ROUTINE | INSPECT STRUT TO WING UPPER LINK, DIAGONAL BRACE, SIDE LINKS, AND STRUT ATTACHMENT FITTINGS. INTERVAL NOTE: WHICHEVER COMES FIRST. REF TASK: 54-040-01-01 | COMPLETED
20591-0224 | - | 54-040-02-01 | 4L-NIK-1 | ROUTINE | INSPECT STRUT TO WING UPPER LINK, DIAGONAL BRACE, SIDE LINKS, AND STRUT ATTACHMENT FITTINGS. INTERVAL NOTE: WHICHEVER COMES FIRST. REF TASK: 54-040-02-01 | COMPLETED
20591-0225 | - | 54-050-01-01 | 4L-NIK-1 | ROUTINE | INSPECT PINS AND FUSE PINS ON UPPER LINK, MIDSPAR, DIAGONAL BRACE, AND SIDE LINKS. PIN REMOVAL IS NOT REQUIRED. INTERVAL NOTE: WHICHEVER COMES FIRST. REF TASK: 54-050-01-01 | COMPLETED
20591-0226 | - | 54-050-02-01 | 4L-NIK-1 | ROUTINE | INSPECT PINS AND FUSE PINS ON UPPER LINK, MIDSPAR, DIAGONAL BRACE, AND SIDE LINKS. PIN REMOVAL IS NOT REQUIRED. INTERVAL NOTE: WHICHEVER COMES FIRST. REF TASK: 54-050-02-01 | COMPLETED
20591-0227 | - | 54-800-01-01 | 4L-NIK-1 | ROUTINE | PERFORM AN INTERNAL ZONAL INSPECTION (GV) OF THE FORWARD STRUT FAIRING - ENGINE NO. 1. (EZAP) INTERVAL NOTE: WHICHEVER COMES FIRST. THE EZAP INSPECTION REQUIREMENT WITH INTERVAL 18000 FC/6 YR IS SATISFIED BY THIS ZONAL INSPECTION. REF TASK: 54-800-01-01 | COMPLETED
20591-0228 | - | 54-802-01-01 | 4L-NIK-1 | ROUTINE | PERFORM AN INTERNAL ZONAL INSPECTION (GV) OF THE FAN COWL SUPPORT BEAM - ENGINE NO. 1. (EZAP) INTERVAL NOTE: WHICHEVER COMES FIRST. THE EZAP INSPECTION REQUIREMENT WITH INTERVAL 18000 FC/6 YR IS SATISFIED BY THIS ZONAL INSPECTION. REF TASK: 54-802-01-01 | COMPLETED
20591-0229 | - | 54-804-01-01 | 4L-NIK-1 | ROUTINE | PERFORM AN INTERNAL ZONAL INSPECTION (GV) OF THE STRUT TORQUE BOX - ENGINE NO. 1. (EZAP) INTERVAL NOTE: WHICHEVER COMES FIRST. THE EZAP INSPECTION REQUIREMENT WITH INTERVAL 18000 FC/6 YR IS SATISFIED BY THIS ZONAL INSPECTION. REF TASK: 54-804-01-01 | COMPLETED
20591-0230 | - | 54-806-01-01 | 4L-NIK-1 | ROUTINE | PERFORM AN INTERNAL ZONAL INSPECTION (GV) OF THE AFT STRUT FAIRING - ENGINE NO. 1. (EZAP) INTERVAL NOTE: WHICHEVER COMES FIRST. THE EZAP INSPECTION REQUIREMENT WITH INTERVAL 12000 FC/4 YR IS SATISFIED BY THIS ZONAL INSPECTION. REF TASK: 54-806-01-01 | COMPLETED
20591-0231 | - | 54-808-02-01 | 4L-NIK-1 | ROUTINE | PERFORM AN INTERNAL ZONAL INSPECTION (GV) OF THE FORWARD STRUT FAIRING - ENGINE NO. 2. (EZAP) INTERVAL NOTE: WHICHEVER COMES FIRST. THE EZAP INSPECTION REQUIREMENT WITH INTERVAL 18000 FC/6 YR IS SATISFIED BY THIS ZONAL INSPECTION. REF TASK: 54-808-02-01 | COMPLETED
20591-0232 | - | 54-810-02-01 | 4L-NIK-1 | ROUTINE | PERFORM AN INTERNAL ZONAL INSPECTION (GV) OF THE FAN COWL SUPPORT BEAM - ENGINE NO. 2. (EZAP) INTERVAL NOTE: WHICHEVER COMES FIRST. THE EZAP INSPECTION REQUIREMENT WITH INTERVAL 18000 FC/6 YR IS SATISFIED BY THIS ZONAL INSPECTION. REF TASK: 54-810-02-01 | COMPLETED
20591-0233 | - | 54-812-02-01 | 4L-NIK-1 | ROUTINE | PERFORM AN INTERNAL ZONAL INSPECTION (GV) OF THE STRUT TORQUE BOX - ENGINE NO. 2. (EZAP) INTERVAL NOTE: WHICHEVER COMES FIRST. THE EZAP INSPECTION REQUIREMENT WITH INTERVAL 18000 FC/6 YR IS SATISFIED BY THIS ZONAL INSPECTION. REF TASK: 54-812-02-01 | COMPLETED
20591-0234 | - | 54-814-02-01 | 4L-NIK-1 | ROUTINE | PERFORM AN INTERNAL ZONAL INSPECTION (GV) OF THE AFT STRUT FAIRING - ENGINE NO. 2. (EZAP) INTERVAL NOTE: WHICHEVER COMES FIRST. THE EZAP INSPECTION REQUIREMENT WITH INTERVAL 12000 FC/4 YR IS SATISFIED BY THIS ZONAL INSPECTION. REF TASK: 54-814-02-01 | COMPLETED
20591-0235 | - | 55-135-01-01 | 4L-NIK-1 | ROUTINE | INTERNAL - DETAILED: LEFT ELEVATOR HINGE, ACTUATOR, AND TAB MAST ARM FTGS AND BALANCE WT SUPPT STRUCT. INSPECT THE LEFT ELEVATOR HINGE FITTINGS, LEFT ELEVATOR ACTUATOR FITTINGS, LEFT ELEVATOR BALANCE WEIGHT SUPPORT STRUCTURE, LEFT ELEVATOR TAB MAST ARM FITTING AND LEFT ELEVATOR TAB HINGE FITTINGS. INTERVAL NOTE: WHICHEVER COMES FIRST. ACCESS NOTE: AFTER REMOVAL OF ACCESS PANELS, DISCONNECT BALANCE PANELS IN BALANCE BAYS. ALTERNATIVE - REMOVE ELEVATOR FROM HORIZONTAL STABILIZER. FOR ELEVATOR TAB MAST ARM FITTINGS, REMOVE FAIRING ON UPPER SURFACE OF ELEVATOR TO GAIN ACCESS. REF TASK: 55-135-01-01 | COMPLETED
20591-0236 | - | 55-135-02-01 | 4L-NIK-1 | ROUTINE | INTERNAL - DETAILED: RIGHT ELEVATOR HINGE, ACTUATOR, AND TAB MAST ARM FTGS AND BALANCE WT SUPPT STRUCT. INSPECT THE RIGHT ELEVATOR HINGE FITTINGS, RIGHT ELEVATOR ACTUATOR FITTINGS, RIGHT ELEVATOR BALANCE WEIGHT SUPPORT STRUCTURE, RIGHT ELEVATOR TAB MAST ARM FITTING AND RIGHT ELEVATOR TAB HINGE FITTINGS. INTERVAL NOTE: WHICHEVER COMES FIRST. ACCESS NOTE: AFTER REMOVAL OF ACCESS PANELS, DISCONNECT BALANCE PANELS IN BALANCE BAYS. ALTERNATIVE - REMOVE ELEVATOR FROM HORIZONTAL STABILIZER. FOR ELEVATOR TAB MAST ARM FITTINGS, REMOVE FAIRING ON UPPER SURFACE OF ELEVATOR TO GAIN ACCESS. REF TASK: 55-135-02-01 | COMPLETED
20591-0237 | - | 55-802-00-01 | 4L-NIK-1 | ROUTINE | EXTERNAL - ZONAL (GV): VERTICAL FIN - DORSAL FIN PERFORM AN EXTERNAL ZONAL INSPECTION (GV) OF THE VERTICAL FIN - DORSAL FIN. INTERVAL NOTE: WHICHEVER COMES FIRST. REF TASK: 55-802-00-01 | COMPLETED
20591-0238 | - | 55-806-00-01 | 4L-NIK-1 | ROUTINE | EXTERNAL - ZONAL (GV): VERTICAL FIN - LEADING EDGE PERFORM AN EXTERNAL ZONAL INSPECTION (GV) OF THE VERTICAL FIN - LEADING EDGE. INTERVAL NOTE: WHICHEVER COMES FIRST. REF TASK: 55-806-00-01 | COMPLETED
20591-0239 | - | 55-810-00-01 | 4L-NIK-1 | ROUTINE | PERFORM AN INTERNAL ZONAL INSPECTION (GV) OF THE VERTICAL FIN - FRONT SPAR TO REAR SPAR. (EZAP) INTERVAL NOTE: WHICHEVER COMES FIRST. THE EZAP INSPECTION REQUIREMENT WITH INTERVAL 36000 FC/12 YR IS SATISFIED BY THIS ZONAL INSPECTION. REF TASK: 55-810-00-01 | COMPLETED
20591-0240 | - | 55-814-00-01 | 4L-NIK-1 | ROUTINE | PERFORM AN INTERNAL ZONAL INSPECTION (GV) OF THE VERTICAL FIN - REAR SPAR TO TRAILING EDGE. (EZAP) INTERVAL NOTE: WHICHEVER COMES FIRST. THE EZAP INSPECTION REQUIREMENT WITH INTERVAL 36000 FC/12 YR IS SATISFIED BY THIS ZONAL INSPECTION. REF TASK: 55-814-00-01 | COMPLETED
20591-0241 | - | 55-816-00-01 | 4L-NIK-1 | ROUTINE | PERFORM AN EXTERNAL ZONAL INSPECTION (GV) OF THE VERTICAL FIN - REAR SPAR TO TRAILING EDGE. INTERVAL NOTE: WHICHEVER COMES FIRST. REF TASK: 55-816-00-01 | COMPLETED
20591-0242 | - | 55-820-00-01 | 4L-NIK-1 | ROUTINE | PERFORM AN EXTERNAL ZONAL INSPECTION (GV) OF THE VERTICAL FIN TIP. INTERVAL NOTE: WHICHEVER COMES FIRST. REF TASK: 55-820-00-01 | COMPLETED
20591-0243 | - | 55-822-01-01 | 4L-NIK-1 | ROUTINE | PERFORM AN EXTERNAL ZONAL INSPECTION (GV) OF THE HORIZONTAL STABILIZER - LEADING EDGE - LEFT. INTERVAL NOTE: WHICHEVER COMES FIRST. REF TASK: 55-822-01-01 | COMPLETED
20591-0244 | - | 55-828-01-01 | 4L-NIK-1 | ROUTINE | PERFORM AN INTERNAL ZONAL INSPECTION (GV) OF THE HORIZONTAL STABILIZER - REAR SPAR TO TRAILING EDGE - LEFT. (EZAP) INTERVAL NOTE: WHICHEVER COMES FIRST. THE EZAP INSPECTION REQUIREMENT WITH INTERVAL 36000 FC/12 YR IS SATISFIED BY THIS ZONAL INSPECTION. REF TASK: 55-828-01-01 | COMPLETED
20591-0245 | - | 55-830-01-01 | 4L-NIK-1 | ROUTINE | PERFORM AN EXTERNAL ZONAL INSPECTION (GV) OF THE HORIZONTAL STABILIZER - REAR SPAR TO TRAILING EDGE - LEFT. INTERVAL NOTE: WHICHEVER COMES FIRST. REF TASK: 55-830-01-01 | COMPLETED
20591-0246 | - | 55-832-01-01 | 4L-NIK-1 | ROUTINE | PERFORM AN EXTERNAL ZONAL INSPECTION (GV) OF THE HORIZONTAL STABILIZER - ELEVATOR - LEFT. INTERVAL NOTE: WHICHEVER COMES FIRST. REF TASK: 55-832-01-01 | COMPLETED
20591-0247 | - | 55-834-01-01 | 4L-NIK-1 | ROUTINE | PERFORM AN EXTERNAL ZONAL INSPECTION (GV) OF THE HORIZONTAL STABILIZER - STABILIZER TIP -LEFT. INTERVAL NOTE: WHICHEVER COMES FIRST. REF TASK: 55-834-01-01 | COMPLETED
20591-0248 | - | 55-836-02-01 | 4L-NIK-1 | ROUTINE | PERFORM AN EXTERNAL ZONAL INSPECTION (GV) OF THE HORIZONTAL STABILIZER - LEADING EDGE - RIGHT. INTERVAL NOTE: WHICHEVER COMES FIRST. REF TASK: 55-836-02-01 | COMPLETED
20591-0249 | - | 55-842-02-01 | 4L-NIK-1 | ROUTINE | PERFORM AN INTERNAL ZONAL INSPECTION (GV) OF THE HORIZONTAL STABILIZER - REAR SPAR TO TRAILING EDGE - RIGHT. (EZAP) INTERVAL NOTE: WHICHEVER COMES FIRST. THE EZAP INSPECTION REQUIREMENT WITH INTERVAL 36000 FC/12 YR IS SATISFIED BY THIS ZONAL INSPECTION. REF TASK: 55-842-02-01 | COMPLETED
20591-0250 | - | 55-844-02-01 | 4L-NIK-1 | ROUTINE | PERFORM AN EXTERNAL ZONAL INSPECTION (GV) OF THE HORIZONTAL STABILIZER - REAR SPAR TO TRAILING EDGE - RIGHT. INTERVAL NOTE: WHICHEVER COMES FIRST. REF TASK: 55-844-02-01 | COMPLETED
20591-0251 | - | 55-846-02-01 | 4L-NIK-1 | ROUTINE | PERFORM AN EXTERNAL ZONAL INSPECTION (GV) OF THE HORIZONTAL STABILIZER - ELEVATOR - RIGHT. INTERVAL NOTE: WHICHEVER COMES FIRST. REF TASK: 55-846-02-01 | COMPLETED
20591-0252 | - | 55-848-02-01 | 4L-NIK-1 | ROUTINE | PERFORM AN EXTERNAL ZONAL INSPECTION (GV) OF THE HORIZONTAL STABILIZER - STABILIZER TIP - RIGHT. INTERVAL NOTE: WHICHEVER COMES FIRST. REF TASK: 55-848-02-01 | COMPLETED
20591-0253 | - | 56-010-00-01 | 4L-NIK-1 | ROUTINE | LUBRICATE THE INSIDE RELEASE MECHANISMS FOR THE PILOTS AND CO-PILOTS #2 SLIDING WINDOWS. LUBRICATE THE OUTSIDE RELEASE MECHANISM FOR THE CO-PILOTS #2 SLIDING WINDOW. REF TASK: 56-010-00-01 | COMPLETED
20591-0254 | - | 56-030-00-01 | 4L-NIK-1 | ROUTINE | OPERATIONALLY CHECK THE INSIDE RELEASE MECHANISMS FOR THE PILOTS AND CO-PILOTS #2 SLIDING WINDOWS. OPERATIONALLY CHECK THE CO-PILOTS #2 SLIDING WINDOW FROM THE OUTSIDE. REF TASK: 56-030-00-01 | COMPLETED
20591-0255 | - | 56-050-00-01 | 4L-NIK-1 | ROUTINE | PERFORM A GENERAL VISUAL INSPECTION OF THE PILOTS AND CO-PILOTS #2 SLIDING WINDOW SILL DRAIN FOR OBVIOUS DAMAGE, CLOGGING, CONDITION, AND SECURITY. AIRPLANE NOTE: APPLICABLE TO AIRPLANES LINE NUMBER 145 AND ON. APPLICABLE TO AIRPLANES LINE NUMBER 1 TO 144 INCORPORATING SB 737-56-1011. REF TASK: 56-050-00-01 | COMPLETED
20591-0256 | - | 57-030-00-01 | 4L-NIK-1 | ROUTINE | INSPECT AFT SIDE OF REAR SPAR, INCLUDING KEEL BEAM STIFFENERS AT BL 6.2, AND SIDE OF BODY REAR SPAR TERMINAL FITTING. REF TASK: 57-030-00-01 | COMPLETED
20591-0257 | - | 57-100-01-01 | 4L-NIK-1 | ROUTINE | INSPECT THE FOLLOWING FITTINGS: 1. FRONT SPAR PITCH LOAD FITTING (R1); 2. AFT DRAG LOAD FITTING (R2); 3. OUTBOARD SIDE LOAD FITTING (R3); 4. INBOARD SIDE LOAD FITTING (R4); 5. SIDE BRACE SUPPORT FITTINGS (R7 AND R8); 6. R3 FORWARD BACKUP FITTING. INSPECT UPPER WING SKIN AT ATTACHMENT TO NACELLE FITTING R1. INTERVAL NOTE: WHICHEVER COMES FIRST. REF TASK: 57-100-01-01 | COMPLETED
20591-0258 | - | 57-100-02-01 | 4L-NIK-1 | ROUTINE | INSPECT THE FOLLOWING FITTINGS: 1. FRONT SPAR PITCH LOAD FITTING (R1); 2. AFT DRAG LOAD FITTING (R2); 3. OUTBOARD SIDE LOAD FITTING (R3); 4. INBOARD SIDE LOAD FITTING (R4); 5. SIDE BRACE SUPPORT FITTINGS (R7 AND R8); 6. R3 FORWARD BACKUP FITTING. INSPECT UPPER WING SKIN AT ATTACHMENT TO NACELLE FITTING R1. INTERVAL NOTE: WHICHEVER COMES FIRST. REF TASK: 57-100-02-01 | COMPLETED
20591-0259 | - | 57-110-01-01 | 4L-NIK-1 | ROUTINE | INSPECT LEFT WING LOWER SURFACE UNDER STRUT FAIRING, INCLUDING ALL ATTACHMENT LOCATIONS. INTERVAL NOTE: WHICHEVER COMES FIRST. REF TASK: 57-110-01-01 | COMPLETED
20591-0260 | - | 57-110-02-01 | 4L-NIK-1 | ROUTINE | INSPECT RIGHT WING LOWER SURFACE UNDER STRUT FAIRING, INCLUDING ALL ATTACHMENT LOCATIONS. INTERVAL NOTE: WHICHEVER COMES FIRST. REF TASK: 57-110-02-01 | COMPLETED
20591-0261 | - | 57-270-01-01 | 4L-NIK-1 | ROUTINE | INSPECT THE INTERIOR OF LEFT WING TRAILING EDGE CAVITY, INCLUDING SKINS, RIBS, AILERONS AND SPOILERS. ACCESS NOTE: FLAP EXTENSION REQUIRED FOR INSPECTION. REF TASK: 57-270-01-01 | COMPLETED
20591-0262 | - | 57-270-02-01 | 4L-NIK-1 | ROUTINE | INSPECT THE INTERIOR OF RIGHT WING TRAILING EDGE CAVITY, INCLUDING SKINS, RIBS, AILERONS AND SPOILERS. ACCESS NOTE: FLAP EXTENSION REQUIRED FOR INSPECTION. REF TASK: 57-270-02-01 | COMPLETED
20591-0263 | - | 57-804-01-01 | 4L-NIK-1 | ROUTINE | PERFORM AN EXTERNAL ZONAL INSPECTION (GV) OF THE LEADING EDGE TO FRONT SPAR - INBOARD OF NACELLE STRUT - LEFT WING. INTERVAL NOTE: WHICHEVER COMES FIRST. ACCESS NOTE: EXCLUDING SURFACE UNDER WING TO BODY FAIRING. REF TASK: 57-804-01-01 | COMPLETED
20591-0264 | - | 57-806-01-01 | 4L-NIK-1 | ROUTINE | PERFORM AN INTERNAL ZONAL INSPECTION (GV) OF THE LEADING EDGE TO FRONT SPAR - INBOARD OF NACELLE STRUT - LEFT WING. (EZAP) INTERVAL NOTE: WHICHEVER COMES FIRST. THE EZAP INSPECTION REQUIREMENT WITH INTERVAL 18000 FC/6 YR IS SATISFIED BY THIS ZONAL INSPECTION. ACCESS NOTE: FLAPS DEPLOYED. REF TASK: 57-806-01-01 | COMPLETED
20591-0265 | - | 57-808-01-01 | 4L-NIK-1 | ROUTINE | PERFORM AN EXTERNAL ZONAL INSPECTION (GV) OF THE KRUEGER FLAPS NO. 1 AND 2 - LEFT WING. INTERVAL NOTE: WHICHEVER COMES FIRST. REF TASK: 57-808-01-01 | COMPLETED
20591-0266 | - | 57-810-01-01 | 4L-NIK-1 | ROUTINE | PERFORM AN INTERNAL ZONAL INSPECTION (GV) OF THE KRUEGER FLAPS NO. 1 AND 2 - LEFT WING. INTERVAL NOTE: WHICHEVER COMES FIRST. ACCESS NOTE: FLAPS DEPLOYED. REF TASK: 57-810-01-01 | COMPLETED
20591-0267 | - | 57-812-01-01 | 4L-NIK-1 | ROUTINE | PERFORM AN EXTERNAL ZONAL INSPECTION (GV) OF THE LEADING EDGE TO FRONT SPAR - OUTBOARD OF NACELLE STRUT - LEFT WING. INTERVAL NOTE: WHICHEVER COMES FIRST. ACCESS NOTE: SLATS DEPLOYED. REF TASK: 57-812-01-01 | COMPLETED
20591-0268 | - | 57-814-01-01 | 4L-NIK-1 | ROUTINE | PERFORM AN INTERNAL ZONAL INSPECTION (GV) OF THE LEADING EDGE TO FRONT SPAR - OUTBOARD OF NACELLE STRUT - LEFT WING. (EZAP) INTERVAL NOTE: WHICHEVER COMES FIRST. THE EZAP INSPECTION REQUIREMENT WITH INTERVAL 36000 FC/12 YR IS SATISFIED BY THIS ZONAL INSPECTION. ACCESS NOTE: SLATS DEPLOYED. REF TASK: 57-814-01-01 | COMPLETED
20591-0269 | - | 57-816-01-01 | 4L-NIK-1 | ROUTINE | PERFORM AN EXTERNAL ZONAL INSPECTION (GV) OF THE SLATS NO. 1, 2, 3, 4 - LEFT WING. INTERVAL NOTE: WHICHEVER COMES FIRST. ACCESS NOTE: SLATS IN FULL EXTEND POSITION. REF TASK: 57-816-01-01 | COMPLETED
20591-0270 | - | 57-824-01-01 | 4L-NIK-1 | ROUTINE | PERFORM AN EXTERNAL ZONAL INSPECTION (GV) OF THE CENTER FUEL TANK - LEFT WING. INTERVAL NOTE: WHICHEVER COMES FIRST. ACCESS NOTE: EXCLUDING SURFACE UNDER WING TO BODY FAIRING. REF TASK: 57-824-01-01 | COMPLETED
20591-0271 | - | 57-828-01-01 | 4L-NIK-1 | ROUTINE | PERFORM AN EXTERNAL ZONAL INSPECTION (GV) OF THE MAIN FUEL TANK - LEFT WING. INTERVAL NOTE: WHICHEVER COMES FIRST. REF TASK: 57-828-01-01 | COMPLETED
20591-0272 | - | 57-832-01-01 | 4L-NIK-1 | ROUTINE | PERFORM AN EXTERNAL ZONAL INSPECTION (GV) OF THE SURGE TANK - LEFT WING. INTERVAL NOTE: WHICHEVER COMES FIRST. REF TASK: 57-832-01-01 | COMPLETED
20591-0273 | - | 57-834-01-01 | 4L-NIK-1 | ROUTINE | PERFORM AN EXTERNAL ZONAL INSPECTION (GV) OF THE DRY BAY - LEFT WING. INTERVAL NOTE: WHICHEVER COMES FIRST. REF TASK: 57-834-01-01 | COMPLETED
20591-0274 | - | 57-836-01-01 | 4L-NIK-1 | ROUTINE | PERFORM AN EXTERNAL ZONAL INSPECTION (GV) OF THE FAIRING FLAP SUPPORT NO. 3 - LEFT WING. INTERVAL NOTE: WHICHEVER COMES FIRST. ACCESS NOTE: FLAPS EXTENDED. REF TASK: 57-836-01-01 | COMPLETED
20591-0275 | - | 57-838-01-01 | 4L-NIK-1 | ROUTINE | PERFORM AN INTERNAL ZONAL INSPECTION (GV) OF THE FAIRING FLAP SUPPORT NO. 3 - LEFT WING. (EZAP) INTERVAL NOTE: WHICHEVER COMES FIRST. THE EZAP INSPECTION REQUIREMENT WITH INTERVAL 18000 FC/6 YR IS SATISFIED BY THIS ZONAL INSPECTION. ACCESS NOTE: FLAPS EXTENDED, INSIDE OF FAIRING. REF TASK: 57-838-01-01 | COMPLETED
20591-0276 | - | 57-840-01-01 | 4L-NIK-1 | ROUTINE | PERFORM AN EXTERNAL ZONAL INSPECTION (GV) OF THE FAIRING FLAP SUPPORT NO. 2 - LEFT WING. INTERVAL NOTE: WHICHEVER COMES FIRST. ACCESS NOTE: FLAPS EXTENDED. REF TASK: 57-840-01-01 | COMPLETED
20591-0277 | - | 57-842-01-01 | 4L-NIK-1 | ROUTINE | PERFORM AN INTERNAL ZONAL INSPECTION (GV) OF THE FAIRING FLAP SUPPORT NO. 2 - LEFT WING. (EZAP) INTERVAL NOTE: WHICHEVER COMES FIRST. THE EZAP INSPECTION REQUIREMENT WITH INTERVAL 18000 FC/6 YR IS SATISFIED BY THIS ZONAL INSPECTION. ACCESS NOTE: FLAPS EXTENDED, INSIDE OF FAIRING. REF TASK: 57-842-01-01 | COMPLETED
20591-0278 | - | 57-844-01-01 | 4L-NIK-1 | ROUTINE | PERFORM AN EXTERNAL ZONAL INSPECTION (GV) OF THE FAIRING FLAP SUPPORT NO. 1 - LEFT WING. INTERVAL NOTE: WHICHEVER COMES FIRST. ACCESS NOTE: FLAPS EXTENDED. REF TASK: 57-844-01-01 | COMPLETED
20591-0279 | - | 57-846-01-01 | 4L-NIK-1 | ROUTINE | PERFORM AN INTERNAL ZONAL INSPECTION (GV) OF THE FAIRING FLAP SUPPORT NO. 1 - LEFT WING. (EZAP) INTERVAL NOTE: WHICHEVER COMES FIRST. THE EZAP INSPECTION REQUIREMENT WITH INTERVAL 18000 FC/6 YR IS SATISFIED BY THIS ZONAL INSPECTION. ACCESS NOTE: FLAPS EXTENDED, INSIDE OF FAIRING. REF TASK: 57-846-01-01 | COMPLETED
20591-0280 | - | 57-848-01-01 | 4L-NIK-1 | ROUTINE | PERFORM AN EXTERNAL ZONAL INSPECTION (GV) OF THE REAR SPAR TO LANDING GEAR SUPPORT BEAM - LEFT WING. INTERVAL NOTE: WHICHEVER COMES FIRST. ACCESS NOTE: EXCLUDING SURFACE UNDER WING TO BODY FAIRING. REF TASK: 57-848-01-01 | COMPLETED
20591-0281 | - | 57-852-01-01 | 4L-NIK-1 | ROUTINE | PERFORM AN EXTERNAL ZONAL INSPECTION (GV) OF THE INBOARD SPOILER NO. 6 - LEFT WING. INTERVAL NOTE: WHICHEVER COMES FIRST. ACCESS NOTE: SPOILER RAISED. REF TASK: 57-852-01-01 | COMPLETED
20591-0282 | - | 57-854-01-01 | 4L-NIK-1 | ROUTINE | PERFORM AN EXTERNAL ZONAL INSPECTION (GV) OF THE INBOARD FLAPS - LEFT WING. INTERVAL NOTE: WHICHEVER COMES FIRST. ACCESS NOTE: FLAPS EXTENDED. REF TASK: 57-854-01-01 | COMPLETED
20591-0283 | - | 57-858-01-01 | 4L-NIK-1 | ROUTINE | PERFORM AN EXTERNAL ZONAL INSPECTION (GV) OF THE REAR SPAR TO TRAILING EDGE - OUTBOARD OF INBOARD FLAP - INBOARD OF FIXED TRAILING EDGE - LEFT WING. (EZAP) INTERVAL NOTE: WHICHEVER COMES FIRST. THE EZAP INSPECTION REQUIREMENT WITH INTERVAL 18000 FC/6 YR IS SATISFIED BY THIS ZONAL INSPECTION. ACCESS NOTE: FLAPS DOWN, SPOILERS RAISED. REF TASK: 57-858-01-01 | COMPLETED
20591-0284 | - | 57-860-01-01 | 4L-NIK-1 | ROUTINE | PERFORM AN EXTERNAL ZONAL INSPECTION (GV) OF THE SPOILERS 1, 2, 3, 4, 5 - LEFT WING. INTERVAL NOTE: WHICHEVER COMES FIRST. ACCESS NOTE: SPOILERS RAISED. REF TASK: 57-860-01-01 | COMPLETED
20591-0285 | - | 57-862-01-01 | 4L-NIK-1 | ROUTINE | PERFORM AN EXTERNAL ZONAL INSPECTION (GV) OF THE OUTBOARD FLAPS - LEFT WING. INTERVAL NOTE: WHICHEVER COMES FIRST. ACCESS NOTE: FLAPS EXTENDED. REF TASK: 57-862-01-01 | COMPLETED
20591-0286 | - | 57-864-01-01 | 4L-NIK-1 | ROUTINE | PERFORM AN EXTERNAL ZONAL INSPECTION (GV) OF THE FIXED TRAILING EDGE - LEFT WING. INTERVAL NOTE: WHICHEVER COMES FIRST. REF TASK: 57-864-01-01 | COMPLETED
20591-0287 | - | 57-868-01-01 | 4L-NIK-1 | ROUTINE | PERFORM AN INTERNAL ZONAL INSPECTION (GV) OF THE FIXED TRAILING EDGE - LEFT WING. (EZAP) INTERVAL NOTE: WHICHEVER COMES FIRST. THE EZAP INSPECTION REQUIREMENT WITH INTERVAL 36000 FC/12 YR IS SATISFIED BY THIS ZONAL INSPECTION. ACCESS NOTE: AILERON CONTROL AREA ONLY. REF TASK: 57-868-01-01 | COMPLETED
20591-0288 | - | 57-870-01-01 | 4L-NIK-1 | ROUTINE | PERFORM AN EXTERNAL ZONAL INSPECTION (GV) OF THE AILERON - LEFT WING. INTERVAL NOTE: WHICHEVER COMES FIRST. REF TASK: 57-870-01-01 | COMPLETED
20591-0289 | - | 57-874-02-01 | 4L-NIK-1 | ROUTINE | PERFORM AN EXTERNAL ZONAL INSPECTION (GV) OF THE LEADING EDGE TO FRONT SPAR - INBOARD OF THE NACELLE STRUT - RIGHT WING. INTERVAL NOTE: WHICHEVER COMES FIRST. ACCESS NOTE: EXCLUDING SURFACE UNDER WING TO BODY FAIRING. REF TASK: 57-874-02-01 | COMPLETED
20591-0290 | - | 57-876-02-01 | 4L-NIK-1 | ROUTINE | PERFORM AN INTERNAL ZONAL INSPECTION (GV) OF THE LEADING EDGE TO FRONT SPAR - INBOARD OF THE NACELLE STRUT - RIGHT WING. (EZAP) INTERVAL NOTE: WHICHEVER COMES FIRST. THE EZAP INSPECTION REQUIREMENT WITH INTERVAL 18000 FC/6 YR IS SATISFIED BY THIS ZONAL INSPECTION. ACCESS NOTE: FLAPS DEPLOYED. REF TASK: 57-876-02-01 | COMPLETED
20591-0291 | - | 57-878-02-01 | 4L-NIK-1 | ROUTINE | PERFORM AN EXTERNAL ZONAL INSPECTION (GV) OF THE KRUEGER FLAPS NO. 3 AND 4 - RIGHT WING. INTERVAL NOTE: WHICHEVER COMES FIRST. REF TASK: 57-878-02-01 | COMPLETED
20591-0292 | - | 57-880-02-01 | 4L-NIK-1 | ROUTINE | PERFORM AN INTERNAL ZONAL INSPECTION (GV) OF THE KRUEGER FLAPS NO. 3 AND 4 - RIGHT WING. INTERVAL NOTE: WHICHEVER COMES FIRST. ACCESS NOTE: FLAPS DEPLOYED. REF TASK: 57-880-02-01 | COMPLETED
20591-0293 | - | 57-882-02-01 | 4L-NIK-1 | ROUTINE | PERFORM AN EXTERNAL ZONAL INSPECTION (GV) OF THE LEADING EDGE TO FRONT SPAR - OUTBOARD OF THE NACELLE STRUT - RIGHT WING. INTERVAL NOTE: WHICHEVER COMES FIRST. ACCESS NOTE: SLATS DEPLOYED. REF TASK: 57-882-02-01 | COMPLETED
20591-0294 | - | 57-884-02-01 | 4L-NIK-1 | ROUTINE | PERFORM AN INTERNAL ZONAL INSPECTION (GV) OF THE LEADING EDGE TO FRONT SPAR - OUTBOARD OF THE NACELLE STRUT - RIGHT WING. (EZAP) INTERVAL NOTE: WHICHEVER COMES FIRST. THE EZAP INSPECTION REQUIREMENT WITH INTERVAL 36000 FC/12 YR IS SATISFIED BY THIS ZONAL INSPECTION. ACCESS NOTE: SLATS DEPLOYED. REF TASK: 57-884-02-01 | COMPLETED
20591-0295 | - | 57-886-02-01 | 4L-NIK-1 | ROUTINE | PERFORM AN EXTERNAL ZONAL INSPECTION (GV) OF THE SLATS NO. 5, 6, 7, 8 - RIGHT WING. INTERVAL NOTE: WHICHEVER COMES FIRST. ACCESS NOTE: SLATS IN FULL EXTEND POSITION. REF TASK: 57-886-02-01 | COMPLETED
20591-0296 | - | 57-894-02-01 | 4L-NIK-1 | ROUTINE | PERFORM AN EXTERNAL ZONAL INSPECTION (GV) OF THE CENTER FUEL TANK - RIGHT WING. INTERVAL NOTE: WHICHEVER COMES FIRST. ACCESS NOTE: EXCLUDING SURFACE UNDER WING TO BODY FAIRING. REF TASK: 57-894-02-01 | COMPLETED
20591-0297 | - | 57-898-02-01 | 4L-NIK-1 | ROUTINE | PERFORM AN EXTERNAL ZONAL INSPECTION (GV) OF THE MAIN FUEL TANK - RIGHT WING. INTERVAL NOTE: WHICHEVER COMES FIRST. REF TASK: 57-898-02-01 | COMPLETED
20591-0298 | - | 57-902-02-01 | 4L-NIK-1 | ROUTINE | PERFORM AN EXTERNAL ZONAL INSPECTION (GV) OF THE SURGE TANK - RIGHT WING. INTERVAL NOTE: WHICHEVER COMES FIRST. REF TASK: 57-902-02-01 | COMPLETED
20591-0299 | - | 57-904-02-01 | 4L-NIK-1 | ROUTINE | PERFORM AN EXTERNAL ZONAL INSPECTION (GV) OF THE DRY BAY - RIGHT WING. INTERVAL NOTE: WHICHEVER COMES FIRST. REF TASK: 57-904-02-01 | COMPLETED
20591-0300 | - | 57-906-02-01 | 4L-NIK-1 | ROUTINE | PERFORM AN EXTERNAL ZONAL INSPECTION (GV) OF THE FAIRING FLAP SUPPORT NO. 6 - RIGHT WING. INTERVAL NOTE: WHICHEVER COMES FIRST. ACCESS NOTE: FLAPS EXTENDED. REF TASK: 57-906-02-01 | COMPLETED
20591-0301 | - | 57-908-02-01 | 4L-NIK-1 | ROUTINE | PERFORM AN INTERNAL ZONAL INSPECTION (GV) OF THE FAIRING FLAP SUPPORT NO. 6 - RIGHT WING. (EZAP) INTERVAL NOTE: WHICHEVER COMES FIRST. THE EZAP INSPECTION REQUIREMENT WITH INTERVAL 18000 FC/6 YR IS SATISFIED BY THIS ZONAL INSPECTION. ACCESS NOTE: FLAPS EXTENDED, INSIDE OF FAIRING. REF TASK: 57-908-02-01 | COMPLETED
20591-0302 | - | 57-910-02-01 | 4L-NIK-1 | ROUTINE | PERFORM AN EXTERNAL ZONAL INSPECTION (GV) OF THE FAIRING FLAP SUPPORT NO. 7 - RIGHT WING. INTERVAL NOTE: WHICHEVER COMES FIRST. ACCESS NOTE: FLAPS EXTENDED. REF TASK: 57-910-02-01 | COMPLETED
20591-0303 | - | 57-912-02-01 | 4L-NIK-1 | ROUTINE | PERFORM AN INTERNAL ZONAL INSPECTION (GV) OF THE FAIRING FLAP SUPPORT NO. 7 - RIGHT WING. (EZAP) INTERVAL NOTE: WHICHEVER COMES FIRST. THE EZAP INSPECTION REQUIREMENT WITH INTERVAL 18000 FC/6 YR IS SATISFIED BY THIS ZONAL INSPECTION. ACCESS NOTE: FLAPS EXTENDED, INSIDE OF FAIRING. REF TASK: 57-912-02-01 | COMPLETED
20591-0304 | - | 57-914-02-01 | 4L-NIK-1 | ROUTINE | PERFORM AN EXTERNAL ZONAL INSPECTION (GV) OF THE FAIRING FLAP SUPPORT NO. 8 - RIGHT WING. INTERVAL NOTE: WHICHEVER COMES FIRST. ACCESS NOTE: FLAPS EXTENDED. REF TASK: 57-914-02-01 | COMPLETED
20591-0305 | - | 57-916-02-01 | 4L-NIK-1 | ROUTINE | PERFORM AN INTERNAL ZONAL INSPECTION (GV) OF THE FAIRING FLAP SUPPORT NO. 8 - RIGHT WING. (EZAP) INTERVAL NOTE: WHICHEVER COMES FIRST. THE EZAP INSPECTION REQUIREMENT WITH INTERVAL 18000 FC/6 YR IS SATISFIED BY THIS ZONAL INSPECTION. ACCESS NOTE: FLAPS EXTENDED, INSIDE OF FAIRING. REF TASK: 57-916-02-01 | COMPLETED
20591-0306 | - | 57-918-02-01 | 4L-NIK-1 | ROUTINE | PERFORM AN EXTERNAL ZONAL INSPECTION (GV) OF THE REAR SPAR TO LANDING GEAR SUPPORT BEAM - RIGHT WING. INTERVAL NOTE: WHICHEVER COMES FIRST. ACCESS NOTE: EXCLUDING SURFACE UNDER WING TO BODY FAIRING. REF TASK: 57-918-02-01 | COMPLETED
20591-0307 | - | 57-922-02-01 | 4L-NIK-1 | ROUTINE | PERFORM AN EXTERNAL ZONAL INSPECTION (GV) OF THE INBOARD SPOILER NO. 7 - RIGHT WING. INTERVAL NOTE: WHICHEVER COMES FIRST. ACCESS NOTE: SPOILER RAISED. REF TASK: 57-922-02-01 | COMPLETED
20591-0308 | - | 57-924-02-01 | 4L-NIK-1 | ROUTINE | PERFORM AN EXTERNAL ZONAL INSPECTION (GV) OF THE INBOARD FLAPS - RIGHT WING. INTERVAL NOTE: WHICHEVER COMES FIRST. ACCESS NOTE: FLAPS EXTENDED. REF TASK: 57-924-02-01 | COMPLETED
20591-0309 | - | 57-928-02-01 | 4L-NIK-1 | ROUTINE | PERFORM AN EXTERNAL ZONAL INSPECTION (GV) OF THE REAR SPAR TO TRAILING EDGE - OUTBOARD OF INBOARD FLAP - INBOARD OF FIXED TRAILING EDGE - RIGHT WING. (EZAP) INTERVAL NOTE: WHICHEVER COMES FIRST. THE EZAP INSPECTION REQUIREMENT WITH INTERVAL 18000 FC/6 YR IS SATISFIED BY THIS ZONAL INSPECTION. ACCESS NOTE: FLAPS DOWN, SPOILERS RAISED. REF TASK: 57-928-02-01 | COMPLETED
20591-0310 | - | 57-930-02-01 | 4L-NIK-1 | ROUTINE | PERFORM AN EXTERNAL ZONAL INSPECTION (GV) OF SPOILERS NO. 8, 9, 10, 11, 12 - RIGHT WING. INTERVAL NOTE: WHICHEVER COMES FIRST. ACCESS NOTE: SPOILERS RAISED REF TASK: 57-930-02-01 | COMPLETED
20591-0311 | - | 57-932-02-01 | 4L-NIK-1 | ROUTINE | PERFORM AN EXTERNAL ZONAL INSPECTION (GV) OF THE OUTBOARD FLAPS - RIGHT WING. INTERVAL NOTE: WHICHEVER COMES FIRST. ACCESS NOTE: FLAPS EXTENDED. REF TASK: 57-932-02-01 | COMPLETED
20591-0312 | - | 57-934-02-01 | 4L-NIK-1 | ROUTINE | PERFORM AN EXTERNAL ZONAL INSPECTION (GV) OF THE FIXED TRAILING EDGE - RIGHT WING. INTERVAL NOTE: WHICHEVER COMES FIRST. REF TASK: 57-934-02-01 | COMPLETED
20591-0313 | - | 57-938-02-01 | 4L-NIK-1 | ROUTINE | PERFORM AN INTERNAL ZONAL INSPECTION (GV) OF THE FIXED TRAILING EDGE - RIGHT WING. (EZAP) INTERVAL NOTE: WHICHEVER COMES FIRST. THE EZAP INSPECTION REQUIREMENT WITH INTERVAL 36000 FC/12 YR IS SATISFIED BY THIS ZONAL INSPECTION. ACCESS NOTE: AILERON CONTROL AREA ONLY. REF TASK: 57-938-02-01 | COMPLETED
20591-0314 | - | 57-940-02-01 | 4L-NIK-1 | ROUTINE | PERFORM AN EXTERNAL ZONAL INSPECTION (GV) OF THE AILERON - RIGHT WING. INTERVAL NOTE: WHICHEVER COMES FIRST. REF TASK: 57-940-02-01 | COMPLETED
20591-0315 | - | 57-950-01-01 | 4L-NIK-1 | ROUTINE | PERFORM AN EXTERNAL ZONAL INSPECTION (GV) OF THE WINGLET - LEFT WING. SPECIAL NOTE: THIS TASK IS APPLICABLE TO BOTH THE BLENDED AND SPLIT SCIMITAR WINGLET INSTALLED. AIRPLANE NOTE: APPLICABLE ONLY ON AIRPLANES WITH WINGLET INSTALLED. REF TASK: 57-950-01-01 | COMPLETED
20591-0316 | - | 57-952-01-01 | 4L-NIK-1 | ROUTINE | PERFORM AN INTERNAL ZONAL INSPECTION (GV) OF THE WINGLET - LEFT WING. SPECIAL NOTE: THIS TASK IS APPLICABLE TO BOTH THE BLENDED AND SPLIT SCIMITAR WINGLET INSTALLED. AIRPLANE NOTE: APPLICABLE ONLY TO AIRPLANES WITH WINGLET INSTALLED. REF TASK: 57-952-01-01 | COMPLETED
20591-0317 | - | 57-960-02-01 | 4L-NIK-1 | ROUTINE | PERFORM AN EXTERNAL ZONAL INSPECTION (GV) OF THE WINGLET - RIGHT WING. SPECIAL NOTE: THIS TASK IS APPLICABLE TO BOTH THE BLENDED AND SPLIT SCIMITAR WINGLET INSTALLED. AIRPLANE NOTE: APPLICABLE ONLY TO AIRPLANES WITH WINGLET INSTALLED. REF TASK: 57-960-02-01 | COMPLETED
20591-0318 | - | 57-962-02-01 | 4L-NIK-1 | ROUTINE | PERFORM AN INTERNAL ZONAL INSPECTION (GV) OF THE WINGLET - RIGHT WING. SPECIAL NOTE: THIS TASK IS APPLICABLE TO BOTH THE BLENDED AND SPLIT SCIMITAR WINGLET INSTALLED. AIRPLANE NOTE: APPLICABLE ONLY TO AIRPLANES WITH WINGLET INSTALLED. REF TASK: 57-962-02-01 | COMPLETED
20591-0319 | - | 70-802-01-01 | 4L-NIK-1 | ROUTINE | PERFORM AN EXTERNAL ZONAL INSPECTION (GV) OF THE ENGINE NO. 1. (EZAP) INTERVAL NOTE: THE EZAP INSPECTION REQUIREMENT WITH INTERVAL 5500 FC/30 MO IS SATISFIED BY THIS ZONAL INSPECTION. REF TASK: 70-802-01-01 | COMPLETED
20591-0320 | - | 70-806-01-01 | 4L-NIK-1 | ROUTINE | PERFORM AN EXTERNAL ZONAL INSPECTION (GV) OF THE THRUST REVERSER - ENGINE NO. 1. ACCESS NOTE: THRUST REVERSER IN STOWED AND DEPLOYED POSITION. REF TASK: 70-806-01-01 | COMPLETED
20591-0321 | - | 70-808-01-01 | 4L-NIK-1 | ROUTINE | PERFORM AN EXTERNAL ZONAL INSPECTION (GV) OF THE THRUST REVERSER - ENGINE NO. 1. (EZAP) INTERVAL NOTE: THE EZAP INSPECTION REQUIREMENT WITH INTERVAL 5500 FC/30 MO IS SATISFIED BY THIS ZONAL INSPECTION. ACCESS NOTE: INNER AND OUTER EXTERIOR SURFACES. REF TASK: 70-808-01-01 | COMPLETED
20591-0322 | - | 70-812-02-01 | 4L-NIK-1 | ROUTINE | PERFORM AN EXTERNAL ZONAL INSPECTION (GV) OF THE ENGINE NO. 2. (EZAP) INTERVAL NOTE: THE EZAP INSPECTION REQUIREMENT WITH INTERVAL 5500 FC/30 MO IS SATISFIED BY THIS ZONAL INSPECTION. REF TASK: 70-812-02-01 | COMPLETED
20591-0323 | - | 70-816-02-01 | 4L-NIK-1 | ROUTINE | PERFORM AN EXTERNAL ZONAL INSPECTION (GV) OF THE THRUST REVERSER - ENGINE NO. 2 ACCESS NOTE: THRUST REVERSER IN STOWED AND DEPLOYED POSITION. REF TASK: 70-816-02-01 | COMPLETED
20591-0324 | - | 70-818-02-01 | 4L-NIK-1 | ROUTINE | PERFORM AN EXTERNAL ZONAL INSPECTION (GV) OF THE THRUST REVERSER - ENGINE NO. 2. (EZAP) INTERVAL NOTE: THE EZAP INSPECTION REQUIREMENT WITH INTERVAL 5500 FC/30 MO IS SATISFIED BY THIS ZONAL INSPECTION. ACCESS NOTE: INNER AND OUTER EXTERIOR SURFACES. REF TASK: 70-818-02-01 | COMPLETED
20591-0325 | - | 72-070-01-01 | 4L-NIK-1 | ROUTINE | VISUAL CHECK OF THE LEFT ENGINE ACCESSORY GEARBOX/TRANSFER GEARBOX MOUNT FLANGES AND FAN CASE AND FAN FRAME ATTACHMENT MOUNTS. REF TASK: 72-070-01-01 | COMPLETED
20591-0326 | - | 72-110-01-01 | 4L-NIK-1 | ROUTINE | VISUAL CHECK OF THE LEFT ENGINE THRUST MOUNT FITTINGS. REF TASK: 72-110-01-01 | COMPLETED
20591-0327 | - | 72-300-01-01 | 4L-NIK-1 | ROUTINE | VISUAL CHECK OF THE LEFT ENGINE AFT MOUNTS CLEVIS FOR STRUCTURAL INTEGRITY FAILURE. REF TASK: 72-300-01-01 | COMPLETED
20591-0328 | - | 74-020-01-01 | 4L-NIK-1 | ROUTINE | DETAILED INSPECTION OF BOTH LEFT ENGINE IGNITION LEADS. REF TASK: 74-020-01-01 | COMPLETED
20591-0329 | - | 74-020-02-01 | 4L-NIK-1 | ROUTINE | DETAILED INSPECTION OF BOTH RIGHT ENGINE IGNITION LEADS. REF TASK: 74-020-02-01 | COMPLETED
20591-0330 | - | 78-060-01-01 | 4L-NIK-1 | ROUTINE | DETAILED INSPECTION OF THE LEFT ENGINE THRUST REVERSER DRAG LINKSPHERICAL BEARINGS. REF TASK: 78-060-01-01 | COMPLETED
20591-0331 | - | 78-060-02-01 | 4L-NIK-1 | ROUTINE | DETAILED INSPECTION OF THE RIGHT ENGINE THRUST REVERSER DRAG LINK SPHERICAL BEARINGS. REF TASK: 78-060-02-01 | COMPLETED
20591-0332 | - | 78-070-01-01 | 4L-NIK-1 | ROUTINE | VISUALLY CHECK THE LEFT ENGINE BLOCKER DOORS. REF TASK: 78-070-01-01 | COMPLETED
20591-0333 | - | 78-070-02-01 | 4L-NIK-1 | ROUTINE | VISUALLY CHECK THE RIGHT ENGINE BLOCKER DOORS. REF TASK: 78-070-02-01 | COMPLETED
20591-0334 | - | 78-100-01-01 | 4L-NIK-1 | ROUTINE | DETAILED INSPECTION OF THE LEFT ENGINE T/R FIRE SEAL. REF TASK: 78-100-01-01 | COMPLETED
20591-0335 | - | 78-100-02-01 | 4L-NIK-1 | ROUTINE | DETAILED INSPECTION OF THE RIGHT ENGINE T/R FIRE SEAL. REF TASK: 78-100-02-01 | COMPLETED
20591-0336 | - | 79-010-01-01 | 4L-NIK-1 | ROUTINE | REMOVE AND REPLACE THE LEFT ENGINE OIL SUPPLY FILTER ELEMENT. REF TASK: 79-010-01-01 | COMPLETED
20591-0337 | - | 79-010-02-01 | 4L-NIK-1 | ROUTINE | REMOVE AND REPLACE THE RIGHT ENGINE OIL SUPPLY FILTER ELEMENT. REF TASK: 79-010-02-01 | COMPLETED
20591-0338 | - | 79-040-01-01 | 4L-NIK-1 | ROUTINE | REMOVE AND REPLACE THE LEFT ENGINE OIL SCAVENGE FILTER FILTER ELEMENT. REF TASK: 79-040-01-01 | COMPLETED
20591-0339 | - | 79-040-02-01 | 4L-NIK-1 | ROUTINE | REMOVE AND REPLACE THE RIGHT ENGINE OIL SCAVENGE FILTER FILTER ELEMENT. REF TASK: 79-040-02-01 | COMPLETED
20591-0340 | - | 26-550-02-01 | 4L-NIK-1 | ROUTINE | PERFORM A DETAILED INSPECTION OF THE CENTER WING REAR SPAR VAPOR WEB FOR CRACKING IN THE FIBERGLASS PANEL BETWEEN THE VERTICAL STRUCTURAL MEMBERS. DO THE INSPECTION FROM INSIDE THE MAIN GEAR WHEEL WELL. INTERVAL NOTE: WHICHEVER COMES FIRST. PERFORM THE TASK PER AMM 05-41-01-211-802. REF TASK: 26-550-02-01 | COMPLETED
20591-0341 | - | 27-194-00-01 | 4L-NIK-1 | ROUTINE | PERFORM AN OPERATIONAL CHECK OF THE SPOILER MIXER CENTERING MECHANISM. NOTE: THIS CMR IS ONLY APPLICABLE TO AIRCRAFT ON EASA/JAA MEMBER STATE REGISTRIES. REF TASK: 27-194-00-01 | COMPLETED
20591-0342 | - | 27-093-00-01 | 4L-NIK-1 | ROUTINE | LEFT ELEVATOR TAB AND TAB MECHANISM INSPECTION DETAIL VISUAL INSPECTION OF THE ELEVATOR TAB RODS, TAB MECHANISM. NOTE: APPLICABLE TO L/N 596 AND 1175 AND ON, AND L/NS 1 THRU 595 AND 597 THRU 1174 THAT HAVE INCORPORATED SB 737-55A1080 OR SB 737-55-1081. REF TASK: 27-093-00-01 / 27-093-00-02 | COMPLETED
20591-0343 | - | 27-099-00-01 | 4L-NIK-1 | ROUTINE | PERFORM A FUNCTIONAL CHECK OF THE ELEVATOR TAB FREEPLAY. NOTE: APPLICABLE TO L/N 596 AND 1175 AND ON, AND L/NS 1 THRU 595 AND 597 THRU 1174 THAT HAVE INCORPORATED SB 737-55A1080 OR SB 737-55-1081. REF TASK: 27-099-00-01 / 27-099-00-02 | COMPLETED
20591-0344 | - | 27-047-00-01 | 4L-NIK-1 | ROUTINE | PERFORM A FUNCTIONAL CHECK OF THE MAIN RUDDER POWER CONTROL UNIT INTERNAL LEAKAGE IN A LOADED CONDITION. NOTE: APPLICABLE TO AIRPLANE LINE NUMBERS 596 AND 1268 AND ON AND L/NS 1 THRU 595 AND 597 THRU 1267 THAT HAVE INCORPORATED SB 737-27-1253. REF TASK: 27-047-00-01 | COMPLETED
20591-0345 | - | 52-360-00-01 | 4L-NIK-1 | ROUTINE | PERFORM A FUNCTIONAL CHECK OF THE LOCKING AND UNLOCKING LATCH BOLT MECHANISM ON THE FLIGHT DECK DOOR DECOMPRESSION PANEL. AIRPLANE NOTE: APPLICABLE TO AIRPLANE L/N 1221 AND ON AND TO THOSE AIRPLANES WITH THE NEW FLIGHT DECK SECURITY DOOR INSTALLED BY THE CUSTOMER SPECIFIC BOEING SERVICE BULLETINS. REF TASK: 52-360-00-01 | COMPLETED
20591-0346 | - | 28-050-00-01 | 4L-NIK-1 | ROUTINE | ENGINE FUEL SUCTION FEED OPERATIONAL TEST AN ENGINE FUEL SUCTION FEED OPERATIONAL TEST MUST BE ACCOMPLISHED SUCCESSFULLY ON EACH ENGINE INDIVIDUALLY. THIS TEST IS REQUIRED IN ORDER TO PROTECT AGAINST ENGINE FLAMEOUT DURING SUCTION FEED OPERATIONS, AND MUST MEET THE FOLLOWING REQUIREMENTS (REFER TO BOEING AMM 28-22-00): NOTE: WHICHEVER COMES FIRST REF TASK: 28-050-00-01 | COMPLETED
20591-0347 | - | 47-400-00-01 | 4L-NIK-1 | ROUTINE | NITROGEN GENERATION SYSTEM ? THERMAL SWITCH CONCERN: LATENT FAILURE OF THE THERMAL SWITCH REMOVES A LAYER OF PROTECTION AGAINST FUEL TANK IGNITION BY HOT BLEED AIR. APPLICABILITY NOTE: ALL AIRPLANES L/N 1820, 1831, 2517, 2620 AND ON. ALL AIRPLANES THAT HAVE INCORPORATED SERVICE BULLETIN737-47-1003. REF TASK: 47-400-00-01 | CANCELLED BY CUSTOMER
20591-0348 | - | 47-210-00-01 | 4L-NIK-1 | ROUTINE | NITROGEN GENERATION SYSTEM (NGS) ? CROSS VENT CHECK VALVE CONCERN: THE CROSS VENT CHECK VALVE MAY FAIL OPEN, LATENTLY ALLOWING AIR TO FLOW THROUGH THE CENTER TANK, DILUTING THE NITROGEN RICH ENVIRONMENT CREATED BY THE NITROGEN GENERATION SYSTEM. APPLICABILITY NOTE: ALL AIRPLANES L/N 1820, 1831, 2517, 2620 AND ON. ALL AIRPLANES THAT HAVE INCORPORATED SERVICE BULLETIN 737-47-1003. REF TASK: 47-210-00-01 | COMPLETED
20591-0349 | - | 47-220-00-01 | 4L-NIK-1 | ROUTINE | NITROGEN GENERATION SYSTEM (NGS) ? NITROGEN ENRICHED AIR (NEA) DISTRIBUTION DUCTING INTEGRITY CONCERN: THE NEA DISTRIBUTION SYSTEM DUCTING OUTSIDE THE FUEL TANK MAY FAIL, LATENTLY ALLOWING NEA TO LEAK WITHOUT REACHING THE FUEL TANK, RESULTING IN THE FUEL TANK NOT REACHING REQUIRED INERT LEVELS. APPLICABILITY NOTE: ALL AIRPLANES L/N 1820, 1831, 2517, 2620 AND ON. ALL AIRPLANES THAT HAVE INCORPORATED SERVICE BULLETIN 737-47-1003. REF TASK: 47-220-00-01 | COMPLETED
20591-0350 | - | AMM 22-11-00-740-801 | 4L-NIK-1 | ROUTINE | INSPECTION OF THE AUTOMATIC FLIGHT CONTROL SYSTEM REF TASK: AMM 22-11-00-740-801 | COMPLETED
20591-0351 | - | EO SA00787SE-7C CMM 25-53-01 | 4L-NIK-1 | ROUTINE | SLIDING CARPET LOADING SYSTEM - SPECIAL CHECK (COVERS REQUIREMENTS OF OP AND RTN CHECK). REF TASK: EO SA00787SE-7C CMM 25-53-01 | COMPLETED
20591-0352 | - | 25-230-00-02 | 4L-NIK-1 | ROUTINE | FWD GALLEY EMERGENCY ESCAPE SYSTEM COMPARTMENT / COMPONENTS INSPECT (DETAILED) THE ENTRY AND SERVICE DOOR EMERGENCY ESCAPE SYSTEMS, INCLUDING THE EMERGENCY ESCAPE SLIDE COMPARTMENTS AND THE ESCAPE SLIDE COMPONENTS FOR CONDITION AND SECURITY. NOTE: REMOVAL OF THE ESCAPE SLIDE IS NOT REQUIRED. AIRPLANE NOTE: APPLICABLE TO ALL ACTIVE DOORS WITH ESCAPE SLIDES. REF TASK: 25-230-00 | COMPLETED
20591-0353 | - | 25-230-00-03 | 4L-NIK-1 | ROUTINE | AFT ENTRY EMERGENCY ESCAPE SYSTEM COMPARTMENT / COMPONENTS INSPECT (DETAILED) THE ENTRY AND SERVICE DOOR EMERGENCY ESCAPE SYSTEMS, INCLUDING THE EMERGENCY ESCAPE SLIDE COMPARTMENTS AND THE ESCAPE SLIDE COMPONENTS FOR CONDITION AND SECURITY. NOTE: REMOVAL OF THE ESCAPE SLIDE IS NOT REQUIRED. AIRPLANE NOTE: APPLICABLE TO ALL ACTIVE DOORS WITH ESCAPE SLIDES. REF TASK: 25-230-00 | COMPLETED
20591-0354 | - | 25-230-00-04 | 4L-NIK-1 | ROUTINE | AFT GALLEY EMERGENCY ESCAPE SYSTEM COMPARTMENT / COMPONENTS INSPECT (DETAILED) THE ENTRY AND SERVICE DOOR EMERGENCY ESCAPE SYSTEMS, INCLUDING THE EMERGENCY ESCAPE SLIDE COMPARTMENTS AND THE ESCAPE SLIDE COMPONENTS FOR CONDITION AND SECURITY. NOTE: REMOVAL OF THE ESCAPE SLIDE IS NOT REQUIRED. AIRPLANE NOTE: APPLICABLE TO ALL ACTIVE DOORS WITH ESCAPE SLIDES. REF TASK: 25-230-00 | COMPLETED
20591-0355 | - | 27-093-00-02 | 4L-NIK-1 | ROUTINE | RIGHT ELEVATOR TAB AND TAB MECHANISM INSPECTION DETAIL VISUAL INSPECTION OF THE ELEVATOR TAB RODS, TAB MECHANISM. NOTE: APPLICABLE TO L/N 596 AND 1175 AND ON, AND L/NS 1 THRU 595 AND 597 THRU 1174 THAT HAVE INCORPORATED SB 737-55A1080 OR SB 737-55-1081. REF TASK: 27-093-00-01 / 27-093-00-02 | COMPLETED
20592-0001 | - | EO 737-24A1148 | 4L-NIK-1 | AD/SB | (F)(2) CORROSION PROTECTION OF THE ELECTRICAL CONNECTORS IN THE MAIN WHEEL WELL REF TASK: EO 737-24A1148 / AD 2005-18-23 | COMPLETED
20592-0002 | - | EO 737-27A1277 | 4L-NIK-1 | AD/SB | (G) HORIZONTAL STABILIZER TRIM CONTROL SYSTEM - BALLSCREW AND BALL NUT INSPECTION - WORK PACKAGE 1. REF TASK: EO 737-27A1277 / AD 2011-27-03 | COMPLETED
20592-0003 | - | EO 737-26A1137 | 4L-NIK-1 | AD/SB | (G) EQUIPMENT COOLING SYSTEM AND LOW PRESSURE ENVIRONMENTAL CONTROL SYSTEM - REPETITIVE TESTING / CORRECTIVE ACTIONS REF TASK: EO 737-26A1137 / AD 2016-04-06 | COMPLETED
20592-0004 | - | EO 737-53A1368-1 | 4L-NIK-1 | AD/SB | (G) REQUIRED ACTIONS: FUSELAGE SKIN - LWR BULKHEAD CHORDS AT BS 540 - INSPECTION. REF TASK: EO 737-53A1368-1 / AD 2019-11-06 | COMPLETED
20592-0005 | - | EO 737-20-0443-01B | 4L-NIK-1 | AD/SB | (G) & (I) DO A DETAILED INSPECTION OF THE LEFT- AND RIGHT-HAND SIDE OUTBOARD CHORDS OF THE STA 663.75 FRAME FITTINGS AND FAILSAFE STRAPS AROUND EIGHT FASTENERS ADJACENT TO THE STRINGER S-18A STRAPS. REF TASK: EO 737-20-0443-01B / AD 2021-09-06 | COMPLETED
20592-0006 | - | EO 737-53A1403-1 | 4L-NIK-1 | AD/SB | (G) STA 1016 AFT PRESSURE BULKHEAD - 0.040 INCH DOME APEX WEB LAP SPLICE INSPECTION REF TASK: EO 737-53A1403-1 / AD 2022-18-13 | COMPLETED
20592-0007 | - | EO 737-38A1072 | 4L-NIK-1 | AD/SB | (G) ACTION 1: DO A GENERAL VISUAL INSPECTION OF THE APU FUEL LINE SHROUD IN THE AREA WITHIN 3 INCHES OF THE FASTENER OF THE PRESSURE SWITCH WIRE CLAMP FOR ANY DAMAGE. (G) ACTION 2: DO A DETAILED INSPECTION OF THE PRESSURE SWITCH WIRE CLAMP TO DETERMINE IF THE FASTENER OF THE PRESSURE SWITCH WIRE CLAMP IS INSTALLED WITH THE BOLT HEAD ON TOP AND THE NUT ON THE BOTTOM AND THAT THERE IS A MINIMUM 1.5 INCHES OF HORIZONTAL SEPARATION BETWEEN THE FASTENER OF THE PRESSURE SWITCH WIRE CLAMP AND THE APU FUEL LINE SHROUD. REF TASK: EO 737-38A1072 / AD 2023-04-17 | COMPLETED
20592-0008 | - | EO 737-53-1335 | 4L-NIK-1 | AD/SB | LH/RH POST MODIFICATION DETAILED INSPECTION OF THE BONDED DOUBLER SEALANT REF TASK: EO 737-53-1335-1 / EO 737-53-1335-2 / SB 737-53-1335 R2 | COMPLETED
20593-0001 | - | GAES PROCEDURE | 4L-NIK-1 | NONROUTINE | PERFORM SAFETY OF AIRCRAFT SYSTEMS FOR HANGAR VISIT IAW GAES EO 0173-2024 | COMPLETED
20593-0002 | - | GAES PROCEDURE | 4L-NIK-1 | NONROUTINE | FILL OUT FORM GAES-167-AMO-REV00-JUL2023 AND PERFORM OUTSTANDING TASKS FOR FUNCTIONAL CHECK / OPERATIONAL CHECK / LEAK CHECK / ENGINE RUN. | COMPLETED
20593-0003 | - | GAES PROCEDURE | 4L-NIK-1 | NONROUTINE | PERFORM REMOVAL/INSTALLATION OF ACCESS PANELS FOR ZONE 100 AS PER PANEL CLEARANCE SHEETS GAES-148-AMO-REV00-JUL2023 | COMPLETED
20593-0004 | - | GAES PROCEDURE | 4L-NIK-1 | NONROUTINE | PERFORM REMOVAL/INSTALLATION OF ACCESS PANELS FOR ZONE 200 AS PER PANEL CLEARANCE SHEETS GAES-148-AMO-REV00-JUL2023 | COMPLETED
20593-0005 | - | GAES PROCEDURE | 4L-NIK-1 | NONROUTINE | PERFORM REMOVAL/INSTALLATION OF ACCESS PANELS FOR ZONE 300 AS PER PANEL CLEARANCE SHEETS GAES-148-AMO-REV00-JUL2023 | COMPLETED
20593-0006 | - | GAES PROCEDURE | 4L-NIK-1 | NONROUTINE | PERFORM REMOVAL/INSTALLATION OF ACCESS PANELS FOR ZONE 400 AS PER PANEL CLEARANCE SHEETS GAES-148-AMO-REV00-JUL2023 | COMPLETED
20593-0007 | - | GAES PROCEDURE | 4L-NIK-1 | NONROUTINE | PERFORM REMOVAL/INSTALLATION OF ACCESS PANELS FOR ZONE 500 AS PER PANEL CLEARANCE SHEETS GAES-148-AMO-REV00-JUL2023 | COMPLETED
20593-0008 | - | GAES PROCEDURE | 4L-NIK-1 | NONROUTINE | PERFORM REMOVAL/INSTALLATION OF ACCESS PANELS FOR ZONE 600 AS PER PANEL CLEARANCE SHEETS GAES-148-AMO-REV00-JUL2023 | COMPLETED
20593-0009 | - | GAES PROCEDURE | 4L-NIK-1 | NONROUTINE | PERFORM REMOVAL/INSTALLATION OF ACCESS PANELS FOR ZONE 700 AS PER PANEL CLEARANCE SHEETS GAES-148-AMO-REV00-JUL2023 | COMPLETED
20593-0010 | - | GAES PROCEDURE | 4L-NIK-1 | NONROUTINE | PERFORM REMOVAL/INSTALLATION OF ACCESS PANELS FOR ZONE 800 AS PER PANEL CLEARANCE SHEETS GAES-148-AMO-REV00-JUL2023 | COMPLETED
20593-0011 | - | SRM 55-10-01 | 4L-NIK-1 | NONROUTINE | REPAIR OF DENTS ON L/H HORIZONTAL STABILIZER L/E REF TASK: SRM 55-10-01 | COMPLETED
20593-0012 | - | HIL ITEM | 4L-NIK-1 | NONROUTINE | LOGO LIGHTS IS INOP EXP DATE: 19 FEB 2025 | TASK COMPLETED.HIL CLOSED .REF HIL #01NIK002 SEQ 1 OF 10
20593-0013 | - | HIL ITEM | 4L-NIK-1 | NONROUTINE | NGS DEGRATED "BLUE" LIGHT IS ON MEL 47-01-01 EXP DATE: 24 DEC 2024 | TASK COMPLETED.HIL CLOSED REF HIL #01NIK001
20593-0014 | 20591-0069 |  | 4L-NIK-1 | NONROUTINE | PERFORM REMOVAL AND INSTALLATION OF FLOOR BOARD FROM STA 600 TO STA 1000 TO FACLILATE CABLE INSPECTION. | COMPLETED
20593-0015 | 20591-0285 |  | 4L-NIK-1 | NONROUTINE | DURING INSPECTION LEFT WING OUTBORD FLAP LOWER AFT FLAP FOUND DENT PLS EVALUATE AND RECTIFYING . | COMPLETED
20593-0016 | 20591-0069 |  | 4L-NIK-1 | NONROUTINE | PERFORM REMOVAL AND INSTALLATION OF PAX SEAT. | COMPLETED
20593-0017 | 20591-0069 |  | 4L-NIK-1 | NONROUTINE | PERFORM REMOVAL AND INSTALLATION OF R3 DOOR PARTION. | COMPLETED
20593-0018 | 20591-0182 |  | 4L-NIK-1 | NONROUTINE | PERFORM REMOVAL AND INSTALLATION OF L1,L3,R1 AND R3 DOORS ESCAPE SLIDE. | COMPLETED
20593-0019 | 20591-0155 |  | 4L-NIK-1 | NONROUTINE | PERFORM APPLICATION OF CPCP ON ALL PASSENGER COMPARTMENT DOORS. | COMPLETED
20593-0020 | 20591-0311 |  | 4L-NIK-1 | NONROUTINE | C/O CLEANING OF FLAP FAIRING 6,7,8 INTERNAL AREA FOR FACILITATING INSPECTION | COMPLETED
20593-0021 | 20591-0334 |  | 4L-NIK-1 | NONROUTINE | DURING INSPECTION LEFT ENGINE L/H T/R FOUND LOWER FIRE SEAL DAMAGE NEED TO BE REPLACE . | COMPLETED
20593-0022 | 20594-0001 |  | 4L-NIK-1 | NONROUTINE | CARRY OUT NLG, LH MLG AND RH MLG LUBRICATION DUE TO TECHNICAL WASHED. | COMPLETED
20593-0023 | 20594-0001 |  | 4L-NIK-1 | NONROUTINE | CARRY OUT CPC APPLICATION ON NLG W/W AND MLG W/W AFTER TECHNICAL WAHSED. | COMPLETED
20593-0024 | 20591-0102 |  | 4L-NIK-1 | NONROUTINE | DURING PARKING BRAKE ACCUMULATOR OPC FOUND RH MLG FWD BRAKE SHUTTLE VALVE UNION HYD LEAK ,NEED TO BE RECTIFY. | COMPLETED
20593-0025 | 20593-0001 |  | 4L-NIK-1 | NONROUTINE | DURING PRE-DOKING INSPECTION FOUND RIGHT LANDING LIGHT INOP | COMPLETED
20593-0026 | 20593-0003 |  | 4L-NIK-1 | NONROUTINE | 1.PERFORM REMOVAL/INSTALLATION OF DME#1 & DME#2 ELECTRICAL CONNECTORS FOR PANEL NO:192F ACCESS 2.PERFORM REMOVAL/ INSTALLATION OF MARKER BEACON ANTENNA FOR PANEL NO:192F ACCESS. | DUE TO UNAVAILABILITY OF PARTS MARKER BEACON ANTENNA TASK DEFERRED IAW MEL 34-14-11 REV 0
20593-0027 | 20591-0266 |  | 4L-NIK-1 | NONROUTINE | DURING INSPECTION FOUND SEAL WORN OUT AT LH WING KRUEGER FLAP NO.2 .TO BE REPLACE. | COMPLETED
20593-0028 | 20591-0293 |  | 4L-NIK-1 | NONROUTINE | FOUND TRACES OF LEAK AT LEADING EDGE SLAT ACTUATORS | COMPLETED
20593-0029 | 20591-0266 |  | 4L-NIK-1 | NONROUTINE | DURING INSPECTION FOUND BONDING JUMPER BROKEN AT LH WING KRUEGER FLAPS NO.2 . TO BE REPLACE . | COMPLETED
20593-0030 | 20591-0292 |  | 4L-NIK-1 | NONROUTINE | FOUND BONDING JUMPER BROKEN ON #4 KRUGER FLAP #2 HINGE FROM O/B | COMPLETED
20593-0031 | 20591-0193 |  | 4L-NIK-1 | NONROUTINE | PERFORM REMOVAL AND INSTALLATION OF CEILING PANEL FROM STA 888 TO STA 1016 FOR DORSAL FIN ACCESS. | COMPLETED
20593-0032 | 20593-0003 |  | 4L-NIK-1 | NONROUTINE | DURING INSPECTION NOTED HYD VENT LINE DAMAGED AT DRAIN MAST ASS ATTACHMENT (ACCESS PNL #194CL) NECESSARY ACTION | COMPLETED
20593-0033 | 20591-0238 |  | 4L-NIK-1 | NONROUTINE | C/O APU COMPARTMNT DOOR CLEAING AS REQUIRED | COMPLETED
20593-0034 | 20591-0066 |  | 4L-NIK-1 | NONROUTINE | CARRY OUT FLIGHT CONTROL CABLES LUBRICATION LOCATED IN THE MAIN LG WHEEL WELL AREA AFTER TECHNICAL WAHSED. | COMPLETED
20593-0035 | 20591-0335 |  | 4L-NIK-1 | NONROUTINE | FOUND ENG #2 O/B TR INNER FACE FIREWALL SEALANT B/W UPPER AND LWR DETERIORATED | COMPLETED
20593-0036 | 20593-0006 |  | 4L-NIK-1 | NONROUTINE | REQUIRED TOUCH PAINT ON PYLON #1 AFT FAIRING . PLEASE RECTIFY . | COMPLETED
20593-0037 | 20593-0007 |  | 4L-NIK-1 | NONROUTINE | DURING INSPECTION LH UPPER WING FOUND BLACK DIRECTION EMERGENCY LINE NEET TOUCH UP PAINT TO BE RECTIFY . | COMPLETED
20593-0038 | 20591-0018 |  | 4L-NIK-1 | NONROUTINE | DURING CVR OPERATIONAL CHECK FOUND OBSERVER ACP INOP WITH SELECTOR SWITCH BROKEN | COMPLETED
20593-0039 | 20591-0109 |  | 4L-NIK-1 | NONROUTINE | DURING EMERGENCY LIGHTS BATTERY CAPACITY TEST FOUND EMERGENCY EXIT BATTERY PACK M1668 INOP. CARRY OUT TROUBLESHOOTING | T/S COUT IAW FIM 33-50 TASK 801 FOUND BATTERY PACK ASSY FAULT.DUE TO UNAVAILABILITY OF PART TASK DEFERRED IAW MEL 33-15-02 .CAT C
20593-0040 | 20591-0068 |  | 4L-NIK-1 | NONROUTINE | FOUND RH WING SPOILER CABLE TURN AROUND PULLEY BELOW O/B MOST SPOILER DAMAGE | COMPLETED
20593-0041 | 20594-0001 |  | 4L-NIK-1 | NONROUTINE | PERFORM LUBRICATION AT LH WING & RH WING LEADING EDGE . | COMPLETED
20593-0042 | 20594-0001 |  | 4L-NIK-1 | NONROUTINE | PERFORM LUBRICATION AT LH WING & RH WING TRAILING EDGE . | COMPLETED
20593-0043 | 20591-0320 |  | 4L-NIK-1 | NONROUTINE | DURING INSPECTION ENGINE#1 I/B & O/B T/R INNER FACE FOUND FIRE WALL SEALANT BETWEEN UPPER & LOWER INSULATION BLANKET DETERIOATED | COMPLETED
20593-0044 | 20591-0235 |  | 4L-NIK-1 | NONROUTINE | C/O REMOVAL LH SIDE HORIZONTAL STAB TIP PANEL FOR ACCESS | COMPLETED
20593-0045 | 20591-0324 |  | 4L-NIK-1 | NONROUTINE | DURING INSPECTION ENGINE#2 I/B T/R INNER FACE FOUND FIRE WALL SEALANT BETWEEN UPPER & LOWER INSULATION BLANKET DETERIOATED | COMPLETED
20593-0046 | 20593-0003 |  | 4L-NIK-1 | NONROUTINE | C/O APPLATION OF CORROSION INHIBITIB COMPOUND ON FWD/ CENTER / AFT WING TO BODY FAIRING STR MOUNT | COMPLETED
20593-0047 | 20593-0003 |  | 4L-NIK-1 | NONROUTINE | C/O APPLIATION OF AERODYNAMIC SMOOTHER SEALANT ON FWD/AFT WING TO BODY FARING EDGES | COMPLETED
20593-0048 | 20593-0005 |  | 4L-NIK-1 | NONROUTINE | C/O APPLICATION OF AERODYNAMIC SMOOTHER SEALANT ON LH AND RH TRAILING EDGE HORIZONTAL STAB ACCESS PANELS AREA . | COMPLETED
20593-0049 | 20593-0005 |  | 4L-NIK-1 | NONROUTINE | C/O APPLICTION OF AERODYNMIC SMOOTHER SELANT ON VERTICAL STAB ACCESS PANLAS AREA . | COMPLETED
20593-0050 | 20591-0343 |  | 4L-NIK-1 | NONROUTINE | PERFORM THE LUBRICATION OF BOTH LH & RH ELEVATOR TAB HINGLES IAW AMM 12-22-31-640-802 | COMPLETED
20593-0051 | 20591-0268 |  | 4L-NIK-1 | NONROUTINE | DURING INSPECTION L/H LEADING EDGE SLAT ACTUATOR #3 FOUND HYDRALIC LEAK NEED TO EVALUATE AND RECTIFING. | COMPLETED
20593-0052 | 20591-0005 |  | 4L-NIK-1 | NONROUTINE | DURING DETAILED INSPECTION OF LEFT ENGINE ELECTRICAL CONNECTORS,FOUND IGNITER BOX1 ELECTRICAL CONNECTOR DP0102 CONTAMINATED. | COMPLETED
20593-0053 | 20593-0003 |  | 4L-NIK-1 | NONROUTINE | DURING CLOSE UP OF ZONE 100 ACCESS PANELS FOUND SCRAPER MISSING PART NO GO-9800 | COMPLETED
20594-0001 | - | CWR-001 | 4L-NIK-1 | CWR | PLEASE PERFORM - AIRCRAFT EXTERNAL & TECHNICAL WASH. | COMPLETED
20594-0002 | - | CWR-002 | 4L-NIK-1 | CWR | PLEASE PERFORM - INTERNAL GENERAL CLEANING (FWD CARGO, AFT CARGO) | COMPLETED
20594-0003 | - | CWR-003 | 4L-NIK-1 | CWR | PERFORM REMOVAL OF 1EA GCU P/N: 762185H S/N: AAA6009637 IN SERVICEABLE CONDITION. INSTALL NEW PART. | COMPLETED
20594-0004 | - | CWR-004 | 4L-NIK-1 | CWR | PLEASE LOAD / UPDATE NAV DATA BASE TO FMC IAW AMM TASK 34-61-00. | COMPLETED
20594-0005 | - | CWR-005 | 4L-NIK-1 | CWR | PLEASE PERFORM DAILY CHECK BEFORE FURTHER FLIGHT IAW ATTACHED. | COMPLETED
20594-0006 | - | CWR-006 | 4L-NIK-1 | CWR | PLEASE PERFORM AD 2020-16-51 IAW AMM TASK 36-11-02-200-801 - BLEED AIR CHECK VALVE (5TH STAGE) INSPECTION. | COMPLETED
20594-0007 | - | CWR-007 | 4L-NIK-1 | CWR | PLEASE PERFORM FUNCTIONAL TEST OF FSEU IAW APPLICABLE AMM. PERFORM REPLACEMENT IF FOUND FAULTY. | COMPLETED
20595-0001 | - | GAES PROCEDURE | 4L-NIK-1 | GENERIC | A/C WAITING/TOWING/PREP. | COMPLETED
20595-0002 | - | GAES PROCEDURE | 4L-NIK-1 | GENERIC | WAITING FOR WORK | CANCELLED; NOT USED
20595-0003 | - | GAES PROCEDURE | 4L-NIK-1 | GENERIC | HOUSEKEEPING | COMPLETED
20595-0004 | - | GAES PROCEDURE | 4L-NIK-1 | GENERIC | A/C CHECK MANAGERS ONLY | COMPLETED
20595-0005 | - | GAES PROCEDURE | 4L-NIK-1 | GENERIC | CAT 'C' ONLY | COMPLETED
20596-0001 | - | GAES PROCEDURE | 4L-NIK-1 | GENERIC | MCC AND TCS ONLY | COMPLETED.
20599-0001 | - | RENEWAL OF C OF I | TF-AMM-19 | ADD | INSTALL NEW INSURANCE CERTIFICATE ON BOARD AND DISCARD THE OLD C OF I | COMPLETED.
20599-0002 | - | 4N-23-071-03-01 | TF-AMM-19 | ADD | REPLACE BEACON-ACOUSTIC, UNDERWATER P/N:DK120-90 S/N:AT102913 | COMPLETED.
20599-0003 | - | R 25-60-500-12Y | TF-AMM-19 | ADD | REPLACE TRANSMITTER, ELT PORTABLE P/N:500-12Y S/N:23202 | COMPLETED.
20599-0004 | - | N/R-00002 WO#69646 | TF-AMM-19 | ADD | #3 ENG ESN P724474 CN POTENTIAL 2.5 | COMPLETED.
20599-0005 | - | 51-00-00 | TF-AMM-19 | ADD | D&B REPORT UPDATE | COMPLETED.
20599-0006 | - | 4N-57-146-03-01 | TF-AMM-19 | ADD | (LEFT) WING INBOARD FLAP TRACKS #4 AND #5 REF TASK 4N-57-146-03-01 | COMPLETED.
20599-0007 | - | 4N-57-146-03-02 | TF-AMM-19 | ADD | (RIGHT) WING INBOARD FLAP TRACKS #4 AND #5 REF TASK 4N-57-146-03-02 | COMPLETED.
20599-0008 | - | 4N-57-146-04-01 | TF-AMM-19 | ADD | (LEFT) WING INBOARD FLAP TRACKS #4 AND #5 REF TASK 4N-57-146-04-01 | COMPLETED.
20599-0009 | - | 4N-57-146-04-02 | TF-AMM-19 | ADD | (RIGHT) WING INBOARD FLAP TRACKS #4 AND #5 REF TASK 4N-57-146-04-02 | COMPLETED.
20599-0010 | - | 53-DTI-F-19A1 | TF-AMM-19 | ADD | PLEASE PERFORM TASK CARD 53-DTI-F-19A1 | TASKCARD NOT APPLICABLE DUE TO POST MOD. CONFIG. REFER TO EEF# 2025-0351 AND RC# 20566-0520(CC# 53-DTI-F-19A2) FOR ACTION TAKEN
20599-0011 | - | AAI/E-SACA-SAFA-INSP | TF-AMM-19 | ADD | SACA/SAFA INSPECTION READINESS ASSESSMENT REF TASK AAI/E-SACA-SAFA-INSP | COMPLETED.
20601-0001 | - | 2998886 | A6-ATI-1 | ROUTINE | ABY_A321_12000H/108M/12000 FH OR 108 MONTHS CHECK REF TASK: 2998886 | COMPLETED.
20601-0002 | - | 2999029 | A6-ATI-1 | ROUTINE | ABY_A321_24000H/180M/24000 FH OR 180 MONTHS MI REF TASK: 2999029 | COMPLETED.
20601-0003 | - | 2999052 | A6-ATI-1 | ROUTINE | ABY_A321_36 MONTHS/36 MONTHS MI (C CHECK TASKS) REF TASK: 2999052 | COMPLETED.
20601-0004 | - | 3678085 | A6-ATI-1 | ROUTINE | ABY_A321_8800FH/24MO/8800 FH OR 24 MONTHS MI REF TASK: 3678085 | COMPLETED.
20601-0005 | - | 3373209 | A6-ATI-1 | ROUTINE | ABY_A321_12000H/36M/12000 FH OR 36 MONTHS REF TASK: 3373209 | COMPLETED.
20601-0006 | - | ZL-131-01-1 | A6-ATI-1 | ROUTINE | ZL-131-01-1 (02) / FORWARD CARGO COMPARTMENT REF TASK: ZL-131-01-1 | COMPLETED.
20601-0007 | - | ZL-151-01-1 | A6-ATI-1 | ROUTINE | ZL-151-01-1 (01) / AFT CARGO COMPARTMENT REF TASK: ZL-151-01-1 | COMPLETED.
20601-0008 | - | ZL-161-01-1 | A6-ATI-1 | ROUTINE | ZL-161-01-1 (00) / BULK CARGO COMPARTMENT REF TASK: ZL-161-01-1 | COMPLETED.
20601-0009 | - | ZL-171-01-1 | A6-ATI-1 | ROUTINE | ZL-171-01-1 (01) / AFT CABIN UNDERFLOOR COMPARTMENT REF TASK: ZL-171-01-1 | COMPLETED.
20601-0010 | - | ZL-300-02-1 | A6-ATI-1 | ROUTINE | ZL-300-02-1 (02) / STABILIZERS AND CONE/REAR FUSELAGE REF TASK: ZL-300-02-1 | COMPLETED.
20601-0011 | - | ZL-315-01-1 | A6-ATI-1 | ROUTINE | ZL-315-01-1 (01) / TAIL CONE APU AND ACCESSORY COMPARTMENT REF TASK: ZL-315-01-1 | COMPLETED.
20601-0012 | - | ZL-334-01-1 | A6-ATI-1 | ROUTINE | ZL-334-01-1 (02) / THS TRAILING EDGE REF TASK: ZL-334-01-1 | COMPLETED.
20601-0013 | - | ZL-411-01-3L | A6-ATI-1 | ROUTINE | ZL-411-01-3L (01) / UPPER FORWARD PYLON REF TASK: ZL-411-01-3L | COMPLETED.
20601-0014 | - | ZL-411-01-3R | A6-ATI-1 | ROUTINE | ZL-411-01-3R (01) / UPPER FORWARD PYLON REF TASK: ZL-411-01-3R | COMPLETED.
20601-0015 | - | ZL-437-01-1L | A6-ATI-1 | ROUTINE | ZL-437-01-1L (01) / FAN COWL-LH REF TASK: ZL-437-01-1L | COMPLETED.
20601-0016 | - | ZL-437-01-1R | A6-ATI-1 | ROUTINE | ZL-437-01-1R (01) / FAN COWL-RH REF TASK: ZL-437-01-1R | COMPLETED.
20601-0017 | - | ZL-451-01-1L | A6-ATI-1 | ROUTINE | ZL-451-01-1L (01) / THRUST REVERSER-LH REF TASK: ZL-451-01-1L | COMPLETED.
20601-0018 | - | ZL-451-01-1R | A6-ATI-1 | ROUTINE | ZL-451-01-1R (01) / THRUST REVERSER-RH REF TASK: ZL-451-01-1R | COMPLETED.
20601-0019 | - | ZL-471-01-4L | A6-ATI-1 | ROUTINE | ZL-471-01-4L (01) / PYLON LEADING EDGE AND LOWER FAIRING REF TASK: ZL-471-01-4L | COMPLETED.
20601-0020 | - | ZL-471-01-4R | A6-ATI-1 | ROUTINE | ZL-471-01-4R (01) / PYLON LEADING EDGE AND LOWER FAIRING REF TASK: ZL-471-01-4R | COMPLETED.
20601-0021 | - | ZL-500-02-1L | A6-ATI-1 | ROUTINE | ZL-500-02-1L (02) / WING LOWER SURFACE-LH REF TASK: ZL-500-02-1L | COMPLETED.
20601-0022 | - | ZL-500-02-1R | A6-ATI-1 | ROUTINE | ZL-500-02-1R (02) / WING LOWER SURFACE - RH REF TASK: ZL-500-02-1R | COMPLETED.
20601-0023 | - | ZL-571-02-1 | A6-ATI-1 | ROUTINE | ZL-571-02-1 (02) / MAIN LANDING GEAR BAY REF TASK: ZL-571-02-1 | COMPLETED.
20601-0024 | - | ZL-572-01-2L | A6-ATI-1 | ROUTINE | ZL-572-01-2L (00) / SHROUD BOX-LH REF TASK: ZL-572-01-2L | COMPLETED.
20601-0025 | - | ZL-572-01-2R | A6-ATI-1 | ROUTINE | ZL-572-01-2R (00) / SHROUD BOX-RH REF TASK: ZL-572-01-2R | COMPLETED.
20601-0026 | - | ZL-575-01-1L | A6-ATI-1 | ROUTINE | ZL-575-01-1L (00) / OUTB FIXED TRAILING EDGE STRUCTURE-LH REF TASK: ZL-575-01-1L | COMPLETED.
20601-0027 | - | ZL-575-01-1R | A6-ATI-1 | ROUTINE | ZL-575-01-1R (00) / OUTB FIXED TRAILING EDGE STRUCTURE-RH REF TASK: ZL-575-01-1R | COMPLETED.
20601-0028 | - | ZL-734-01-1 | A6-ATI-1 | ROUTINE | ZL-734-01-1 (02) / MAIN LANDING GEAR MAIN DOORS REF TASK: ZL-734-01-1 | COMPLETED.
20601-0029 | - | ZL-825-01-1 | A6-ATI-1 | ROUTINE | ZL-825-01-1 (03) / FORWARD CARGO COMPARTMENT DOOR REF TASK: ZL-825-01-1 | COMPLETED.
20601-0030 | - | ZL-826-01-1 | A6-ATI-1 | ROUTINE | ZL-826-01-1 (03) / AFT CARGO COMPARTMENT DOOR REF TASK: ZL-826-01-1 | COMPLETED.
20601-0031 | - | ZL-827-01-1 | A6-ATI-1 | ROUTINE | ZL-827-01-1 (04) / BULK CARGO COMPARTMENT DOOR REF TASK: ZL-827-01-1 | COMPLETED.
20601-0032 | - | 122113-AA-2 | A6-ATI-1 | ROUTINE | 122113-AA-2 (02) / AVIONICS COMPARTMENT REF TASK: 122113-AA-2 | CANCELLED BY CUSTOMER
20601-0033 | - | 200002-01-1L | A6-ATI-1 | ROUTINE | 200002-01-1L (01) / HIRF/LIGHTNING PROTECTION- LH THS T/E REF TASK: 200002-01-1L | COMPLETED.
20601-0034 | - | 200002-01-1R | A6-ATI-1 | ROUTINE | 200002-01-1R (01) / HIRF/LIGHTNING PROTECTION-RH THS T/E REF TASK: 200002-01-1R | COMPLETED.
20601-0035 | - | 212100-01-1 | A6-ATI-1 | ROUTINE | 212100-01-1 (02) / AIR DISTRIBUTION AND RECIRCULATION REF TASK: 212100-01-1 | COMPLETED.
20601-0036 | - | 212600-03-1 | A6-ATI-1 | ROUTINE | 212600-03-1 (01) / AVIONICS EQUIPMENT VENTILATION REF TASK: 212600-03-1 | COMPLETED
20601-0037 | - | 212600-04-1 | A6-ATI-1 | ROUTINE | 212600-04-1 (01) / AVIONICS EQUIPMENT VENTILATION REF TASK: 212600-04-1 | COMPLETED
20601-0038 | - | 213100-01-1 | A6-ATI-1 | ROUTINE | 213100-01-1 (01) / PRESSURE CONTROL AND MONITORING REF TASK: 213100-01-1 | COMPLETED.
20601-0039 | - | 213100-02-1 | A6-ATI-1 | ROUTINE | 213100-02-1 (03) / PRESSURE CONTROL AND MONITORING REF TASK: 213100-02-1 | COMPLETED.
20601-0040 | - | 213100-03-1 | A6-ATI-1 | ROUTINE | 213100-03-1 (01) / PRESSURE CONTROL AND MONITORING REF TASK: 213100-03-1 | COMPLETED.
20601-0041 | - | 213100-04-1 | A6-ATI-1 | ROUTINE | 213100-04-1 (01) / PRESSURE CONTROL AND MONITORING REF TASK: 213100-04-1 | COMPLETED.
20601-0042 | - | 215000-03-2 | A6-ATI-1 | ROUTINE | 215000-03-2 (01) / PACK RAM AIR INLET REF TASK: 215000-03-2 | COMPLETED.
20601-0043 | - | 3225496 | A6-ATI-1 | ROUTINE | 2056D0000-01/2056-32195 DI(DETAILED INSPECTION) / PLENUM CHAMBER - DETAILED INSPECTION REF TASK: 3225496 | COMPLETED.
20601-0044 | - | 215500-01-1 | A6-ATI-1 | ROUTINE | 215500-01-1 (01) / EMERGENCY RAM AIR INLET REF TASK: 215500-01-1 | COMPLETED.
20601-0045 | - | 215500-02-1 | A6-ATI-1 | ROUTINE | 215500-02-1 (01) / EMERGENCY RAM AIR INLET REF TASK: 215500-02-1 | COMPLETED.
20601-0046 | - | 216242-01-1 | A6-ATI-1 | ROUTINE | 216242-01-1 (01) / AIR COOLING AND TEMPERATURE CONTROL REF TASK: 216242-01-1 | COMPLETED.
20601-0047 | - | 221000-01-1 | A6-ATI-1 | ROUTINE | 221000-01-1 (01) / AUTO PILOT/FLIGHT DIRECTOR (AP/FD) REF TASK: 221000-01-1 | COMPLETED.
20601-0048 | - | 235100-01-1 | A6-ATI-1 | ROUTINE | 235100-01-1 (01) / AUDIO MANAGEMENT REF TASK: 235100-01-1 | COMPLETED.
20601-0049 | - | 237100-02-1 | A6-ATI-1 | ROUTINE | 237100-02-1 (01) / COCKPIT VOICE RECORDER REF TASK: 237100-02-1 | COMPLETED.
20601-0050 | - | 237135-02-1 | A6-ATI-1 | ROUTINE | 237135-02-1 (02) / COCKPIT VOICE RECORDER REF TASK: 237135-02-1 | COMPLETED.
20601-0051 | - | 242200-01-1 | A6-ATI-1 | ROUTINE | 242200-01-1 (01) / AC GENERATION REF TASK: 242200-01-1 | COMPLETED.
20601-0052 | - | 242400-02-1 | A6-ATI-1 | ROUTINE | 242400-02-1 (01) / AC GENERATION REF TASK: 242400-02-1 | COMPLETED.
20601-0053 | - | 242500-01-1 | A6-ATI-1 | ROUTINE | 242500-01-1 (02) / AC GENERATION REF TASK: 242500-01-1 | COMPLETED.
20601-0054 | - | 242600-02-1 | A6-ATI-1 | ROUTINE | 242600-02-1 (01) / AC GENERATION REF TASK: 242600-02-1 | COMPLETED.
20601-0055 | - | 243200-01-1 | A6-ATI-1 | ROUTINE | 243200-01-1 (02) / DC GENERATION REF TASK: 243200-01-1 | COMPLETED.
20601-0056 | - | 243400-01-1 | A6-ATI-1 | ROUTINE | 243400-01-1 (01) / DC GENERATION REF TASK: 243400-01-1 | COMPLETED.
20601-0057 | - | 245100-02-1 | A6-ATI-1 | ROUTINE | 245100-02-1 (01) / AC/DC ELECTRICAL LOAD DISTRIBUTION REF TASK: 245100-02-1 | COMPLETED.
20601-0058 | - | 245100-01-1 | A6-ATI-1 | ROUTINE | 245100-01-1 (01) / AC/DC ELECTRICAL LOAD DISTRIBUTION REF TASK: 245100-01-1 | COMPLETED.
20601-0059 | - | 254000-04-2 | A6-ATI-1 | ROUTINE | 254000-04-2 (01) / LAVATORIES REF TASK: 254000-04-2 | COMPLETED.
20601-0060 | - | 256535-01-1 | A6-ATI-1 | ROUTINE | 256535-01-1 (02) / ELT (REAR FUSELAGE) REF TASK: 256535-01-1 | COMPLETED.
20601-0061 | - | 256535-04-1 | A6-ATI-1 | ROUTINE | 256535-04-1 (02) / ELT (REAR FUSELAGE) REF TASK: 256535-04-1 | COMPLETED.
20601-0062 | - | 262100-02-1 | A6-ATI-1 | ROUTINE | 262100-02-1 (01) / ENGINE FIRE EXTINGUISHING REF TASK: 262100-02-1 | COMPLETED.
20601-0063 | - | 262200-03-1 | A6-ATI-1 | ROUTINE | 262200-03-1 (01) / APU FIRE EXTINGUISHING REF TASK: 262200-03-1 | COMPLETED.
20601-0064 | - | 262200-04-1 | A6-ATI-1 | ROUTINE | 262200-04-1 (02) / APU FIRE EXTINGUISHING REF TASK: 262200-04-1 | COMPLETED.
20601-0065 | - | 262200-05-1 | A6-ATI-1 | ROUTINE | 262200-05-1 (01) / APU FIRE EXTINGUISHING REF TASK: 262200-05-1 | COMPLETED.
20601-0066 | - | 262200-06-1 | A6-ATI-1 | ROUTINE | 262200-06-1 (01) / APU FIRE EXTINGUISHING REF TASK: 262200-06-1 | COMPLETED.
20601-0067 | - | 262300-03-1 | A6-ATI-1 | ROUTINE | 262300-03-1 (02) / CARGO COMPARTMENT FIRE EXTINGUISHING REF TASK: 262300-03-1 | COMPLETED.
20601-0068 | - | 262541-04-1 | A6-ATI-1 | ROUTINE | 262541-04-1 (01) / LAVATORY FIRE EXTINGUISHING REF TASK: 262541-04-1 | COMPLETED.
20601-0069 | - | 272100-10-1 | A6-ATI-1 | ROUTINE | 272100-10-1 (01) / RUDDER MECHANICAL CONTROL REF TASK: 272100-10-1 | COMPLETED.
20601-0070 | - | 271400-01-1 | A6-ATI-1 | ROUTINE | 271400-01-1 (02) / AILERON HYDRAULIC ACTUATION REF TASK: 271400-01-1 | COMPLETED.
20601-0071 | - | 271400-03-1 | A6-ATI-1 | ROUTINE | 271400-03-1 (01) / AILERON HYDRAULIC ACTUATION REF TASK: 271400-03-1 | COMPLETED.
20601-0072 | - | 271400-AA-1L | A6-ATI-1 | ROUTINE | 271400-AA-1L (00) / FLIGHT CONTROL -LH REF TASK: 271400-AA-1L | COMPLETED.
20601-0073 | - | 271400-AA-1R | A6-ATI-1 | ROUTINE | 271400-AA-1R (00) / FLIGHT CONTROL -RH REF TASK: 271400-AA-1R | COMPLETED.
20601-0074 | - | 272400-AA-2 | A6-ATI-1 | ROUTINE | 272400-AA-2 (00) / FLIGHT CONTROL REF TASK: 272400-AA-2 | COMPLETED.
20601-0075 | - | 276400-AA-3L | A6-ATI-1 | ROUTINE | 276400-AA-3L (00) / FLIGHT CONTROL -LH REF TASK: 276400-AA-3L | COMPLETED.
20601-0076 | - | 276400-AA-3R | A6-ATI-1 | ROUTINE | 276400-AA-3R (00) / FLIGHT CONTROL -RH REF TASK: 276400-AA-3R | COMPLETED.
20601-0077 | - | 272100-04-1 | A6-ATI-1 | ROUTINE | 272100-04-1 (01) / RUDDER MECHANICAL CONTROL REF TASK: 272100-04-1 | COMPLETED.
20601-0078 | - | 272100-11-1 | A6-ATI-1 | ROUTINE | 272100-11-1 (01) / RUDDER MECHANICAL CONTROL REF TASK: 272100-11-1 | COMPLETED.
20601-0079 | - | 272100-12-1 | A6-ATI-1 | ROUTINE | 272100-12-1 (01) / RUDDER MECHANICAL CONTROL REF TASK: 272100-12-1 | COMPLETED.
20601-0080 | - | 272145-01-1 | A6-ATI-1 | ROUTINE | 272145-01-1 (01) / RUDDER CABLE TENSION REGULATOR REF TASK: 272145-01-1 | COMPLETED.
20601-0081 | - | 272400-03-1 | A6-ATI-1 | ROUTINE | 272400-03-1 (02) / RUDDER HYDRAULIC ACTUATION (MECHANICAL CONTROL) REF TASK: 272400-03-1 | COMPLETED.
20601-0082 | - | 272400-06-1 | A6-ATI-1 | ROUTINE | 272400-06-1 (01) / RUDDER HYDRAULIC ACTUATION REF TASK: 272400-06-1 | COMPLETED.
20601-0083 | - | 273400-03-1 | A6-ATI-1 | ROUTINE | 273400-03-1 (02) / ELEVATOR AND HYDRAULIC ACTUATION REF TASK: 273400-03-1 | COMPLETED.
20601-0084 | - | 274000-01-1 | A6-ATI-1 | ROUTINE | 274000-01-1 (02) / TRIMMABLE HORIZONTAL STABILIZER REF TASK: 274000-01-1 | COMPLETED.
20601-0085 | - | 274000-04-1 | A6-ATI-1 | ROUTINE | 274000-04-1 (01) / TRIMMABLE HORIZONTAL STABILIZER REF TASK: 274000-04-1 | COMPLETED.
20601-0086 | - | 274000-24-1 | A6-ATI-1 | ROUTINE | 274000-24-1 (01) / TRIMMABLE HORIZONTAL STABILIZER REF TASK: 274000-24-1 | COMPLETED.
20601-0087 | - | 274100-01-1 | A6-ATI-1 | ROUTINE | 274100-01-1 (01) / THS MECHANICAL CONTROL REF TASK: 274100-01-1 | COMPLETED.
20601-0088 | - | 274100-03-1 | A6-ATI-1 | ROUTINE | 274100-03-1 (02) / THS MECHANICAL CONTROL REF TASK: 274100-03-1 | COMPLETED.
20601-0089 | - | 274142-01-1 | A6-ATI-1 | ROUTINE | 274142-01-1 (01) / THS TRIM CTL CABLE TENSION COMPENSATOR REF TASK: 274142-01-1 | COMPLETED.
20601-0090 | - | 274400-03-1 | A6-ATI-1 | ROUTINE | 274400-03-1 (01) / THS ACTUATOR REF TASK: 274400-03-1 | COMPLETED.
20601-0091 | - | 274451-04-1 | A6-ATI-1 | ROUTINE | 274451-04-1 (01) / THS ACTUATOR REF TASK: 274451-04-1 | COMPLETED.
20601-0092 | - | 274451-05-1 | A6-ATI-1 | ROUTINE | 274451-05-1 (01) / THS ACTUATOR REF TASK: 274451-05-1 | COMPLETED.
20601-0093 | - | 274451-06-1 | A6-ATI-1 | ROUTINE | 274451-06-1 (01) / THS ACTUATOR REF TASK: 274451-06-1 | COMPLETED.
20601-0094 | - | 274451-08-1 | A6-ATI-1 | ROUTINE | 274451-08-1 (02) / THS ACTUATOR REF TASK: 274451-08-1 | COMPLETED.
20601-0095 | - | 274451-10-1 | A6-ATI-1 | ROUTINE | 274451-10-1 (03) / THS ACTUATOR REF TASK: 274451-10-1 | COMPLETED.
20601-0096 | - | 275100-01-2 | A6-ATI-1 | ROUTINE | 275100-01-2 (02) / FLAPS REF TASK: 275100-01-2 | COMPLETED.
20601-0097 | - | 275100-02-1 | A6-ATI-1 | ROUTINE | 275100-02-1 (01) / FLAPS REF TASK: 275100-02-1 | COMPLETED.
20601-0098 | - | 275100-03-1L | A6-ATI-1 | ROUTINE | 275100-03-1L (01) / FLAPS-LH REF TASK: 275100-03-1L | COMPLETED.
20601-0099 | - | 275100-03-1R | A6-ATI-1 | ROUTINE | 275100-03-1R (01) / FLAPS-RH REF TASK: 275100-03-1R | COMPLETED.
20601-0100 | - | 275144-01-1L | A6-ATI-1 | ROUTINE | 275144-01-1L (01) / FLAP INTERCONNECTING STRUT-LH REF TASK: 275144-01-1L | COMPLETED.
20601-0101 | - | 275144-01-1R | A6-ATI-1 | ROUTINE | 275144-01-1R (01) / FLAP INTERCONNECTING STRUT-RH REF TASK: 275144-01-1R | COMPLETED.
20601-0102 | - | 275446-01-1L | A6-ATI-1 | ROUTINE | 275446-01-1L (02) / L/H FLAP TRACKS REF TASK: 275446-01-1L | COMPLETED.
20601-0103 | - | 275446-01-1R | A6-ATI-1 | ROUTINE | 275446-01-1R (02) / R/H FLAP TRACKS REF TASK: 275446-01-1R | COMPLETED.
20601-0104 | - | 275451-01-1 | A6-ATI-1 | ROUTINE | 275451-01-1 (01) / FLAP POWER CONTROL UNIT REF TASK: 275451-01-1 | COMPLETED.
20601-0105 | - | 278100-03-1 | A6-ATI-1 | ROUTINE | 278100-03-1 (02) / SLATS REF TASK: 278100-03-1 | COMPLETED.
20601-0106 | - | 278100-04-1L | A6-ATI-1 | ROUTINE | 278100-04-1L (01) / SLATS-LH REF TASK: 278100-04-1L | COMPLETED.
20601-0107 | - | 278100-04-1R | A6-ATI-1 | ROUTINE | 278100-04-1R (01) / SLATS-RH REF TASK: 278100-04-1R | COMPLETED.
20601-0108 | - | 278451-01-1 | A6-ATI-1 | ROUTINE | 278451-01-1 (01) / SLAT POWER CONTROL UNIT REF TASK: 278451-01-1 | COMPLETED.
20601-0109 | - | 278468-01-1L | A6-ATI-1 | ROUTINE | 278468-01-1L (01) / SLAT TRACKS - LH REF TASK: 278468-01-1L | COMPLETED.
20601-0110 | - | 278468-01-1R | A6-ATI-1 | ROUTINE | 278468-01-1R (01) / SLAT TRACKS - RH REF TASK: 278468-01-1R | COMPLETED.
20601-0111 | - | 281247-01-1 | A6-ATI-1 | ROUTINE | 281247-01-1 (01) / NACA VENT INTAKE REF TASK: 281247-01-1 | COMPLETED.
20601-0112 | - | 282100-05-1L | A6-ATI-1 | ROUTINE | 282100-05-1L (02) / FUEL PUMP SYSTEM-LH REF TASK: 282100-05-1L | COMPLETED.
20601-0113 | - | 282100-05-1R | A6-ATI-1 | ROUTINE | 282100-05-1R (01) / FUEL PUMP SYSTEM-RH REF TASK: 282100-05-1R | COMPLETED.
20601-0114 | - | 282300-01-2 | A6-ATI-1 | ROUTINE | 282300-01-2 (00) / CROSSFEED SYSTEM REF TASK: 282300-01-2 | COMPLETED.
20601-0115 | - | 282400-02-1 | A6-ATI-1 | ROUTINE | 282400-02-1 (01) / ENGINE LOW PRESSURE SHUT OFF REF TASK: 282400-02-1 | COMPLETED.
20601-0116 | - | 291000-06-1 | A6-ATI-1 | ROUTINE | 291000-06-1 (01) / MAIN HYDRAULIC POWER REF TASK: 291000-06-1 | COMPLETED.
20601-0117 | - | 291000-09-1 | A6-ATI-1 | ROUTINE | 291000-09-1 (01) / MAIN HYDRAULIC POWER REF TASK: 291000-09-1 | COMPLETED.
20601-0118 | - | 291000-10-1 | A6-ATI-1 | ROUTINE | 291000-10-1 (00) / MAIN HYDRAULIC POWER REF TASK: 291000-10-1 | COMPLETED.
20601-0119 | - | 291000-20-1 | A6-ATI-1 | ROUTINE | 291000-20-1 (01) / MAIN/AUXILIARY POWER REF TASK: 291000-20-1 | COMPLETED.
20601-0120 | - | 291000-25-1 | A6-ATI-1 | ROUTINE | 291000-25-1 (00) / MAIN AND AUXILIARY HYDRAULIC POWER REF TASK: 291000-25-1 | COMPLETED.
20601-0121 | - | 291900-02-1 | A6-ATI-1 | ROUTINE | 291900-02-1 (01) / MAIN AND AUXILIARY HYDRAULIC POWER REF TASK: 291900-02-1 | COMPLETED.
20601-0122 | - | 292000-07-1 | A6-ATI-1 | ROUTINE | 292000-07-1 (01) / MAIN AND AUXILIARY HYDRAULIC POWER REF TASK: 292000-07-1 | COMPLETED.
20601-0123 | - | 293400-01-1 | A6-ATI-1 | ROUTINE | 293400-01-1 (01) / RESERVOIR PRESSURIZATION INDICATING REF TASK: 293400-01-1 | COMPLETED.
20601-0124 | - | 40049644 | A6-ATI-1 | ROUTINE | 38E93-6/18598 SV(SERVICING) / WING ANTI-ICE CONTROL VALVE REF TASK: 40049644 | CANCELLED BY CUSTOMER
20601-0125 | - | 40049645 | A6-ATI-1 | ROUTINE | 38E93-6/18749 SV(SERVICING) / WING ANTI-ICE CONTROL VALVE REF TASK: 40049645 | CANCELLED BY CUSTOMER
20601-0126 | - | 302149-C1-1L | A6-ATI-1 | ROUTINE | 302149-C1-1L (00) / ENGINE AIR INTAKE ICE PROTECTION-LH REF TASK: 302149-C1-1L | COMPLETED.
20601-0127 | - | 302149-C1-1R | A6-ATI-1 | ROUTINE | 302149-C1-1R (00) / ENGINE AIR INTAKE ICE PROTECTION-RH REF TASK: 302149-C1-1R | COMPLETED.
20601-0128 | - | 313300-03-1 | A6-ATI-1 | ROUTINE | 313300-03-1 (01) / DFDR SYSTEM INTERCONNECTION REF TASK: 313300-03-1 | COMPLETED.
20601-0129 | - | 313300-07-1 | A6-ATI-1 | ROUTINE | 313300-07-1 (01) / DFDR SYSTEM INTERCONNECTION REF TASK: 313300-07-1 | COMPLETED.
20601-0130 | - | 321113-04-1L | A6-ATI-1 | ROUTINE | 321113-04-1L (00) / MAIN LANDING GEAR SHOCK ABSORBER-LH REF TASK: 321113-04-1L | COMPLETED
20601-0131 | - | 321113-04-1R | A6-ATI-1 | ROUTINE | 321113-04-1R (00) / MAIN LANDING GEAR SHOCK ABSORBER-RH REF TASK: 321113-04-1R | COMPLETED.
20601-0132 | - | 322127-01-1 | A6-ATI-1 | ROUTINE | 322127-01-1 (01) / NOSE LANDING GEAR TORQUE LINK REF TASK: 322127-01-1 | COMPLETED.
20601-0133 | - | 323100-04-1 | A6-ATI-1 | ROUTINE | 323100-04-1 (01) / NORMAL EXTENSION AND RETRACTION REF TASK: 323100-04-1 | COMPLETED.
20601-0134 | - | 323100-05-1 | A6-ATI-1 | ROUTINE | 323100-05-1 (01) / NORMAL EXTENSION AND RETRACTION REF TASK: 323100-05-1 | COMPLETED.
20601-0135 | - | 323100-06-1 | A6-ATI-1 | ROUTINE | 323100-06-1 (01) / NORMAL EXTENSION AND RETRACTION REF TASK: 323100-06-1 | COMPLETED.
20601-0136 | - | 324000-17-1 | A6-ATI-1 | ROUTINE | 324000-17-1 (03) / WHEELS AND BRAKES REF TASK: 324000-17-1 | COMPLETED.
20601-0137 | - | 324300-01-3 | A6-ATI-1 | ROUTINE | 324300-01-3 (01) / ALTERNATE BRAKING SYSTEM REF TASK: 324300-01-3 | COMPLETED.
20601-0138 | - | 335100-11-1 | A6-ATI-1 | ROUTINE | 335100-11-1 (01) / CABIN EMERGENCY LIGHTING REF TASK: 335100-11-1 | COMPLETED.
20601-0139 | - | 341300-01-1 | A6-ATI-1 | ROUTINE | 341300-01-1 (01) / AIR DATA REF TASK: 341300-01-1 | COMPLETED.
20601-0140 | - | 341300-02-1 | A6-ATI-1 | ROUTINE | 341300-02-1 (01) / AIR DATA REF TASK: 341300-02-1 | COMPLETED.
20601-0141 | - | 341300-03-1 | A6-ATI-1 | ROUTINE | 341300-03-1 (01) / AIR DATA REF TASK: 341300-03-1 | COMPLETED.
20601-0142 | - | 341300-05-1 | A6-ATI-1 | ROUTINE | 341300-05-1 (01) / AIR DATA REF TASK: 341300-05-1 | COMPLETED.
20601-0143 | - | 341300-09-1 | A6-ATI-1 | ROUTINE | 341300-09-1 (01) / AIR DATA REF TASK: 341300-09-1 | COMPLETED.
20601-0144 | - | 342000-03-1 | A6-ATI-1 | ROUTINE | 342000-03-1 (01) / STANDBY NAVIGATION SYSTEMS (INCLUDING ISIS) REF TASK: 342000-03-1 | COMPLETED.
20601-0145 | - | 342200-01-1 | A6-ATI-1 | ROUTINE | 342200-01-1 (02) / STANDBY COMPASS REF TASK: 342200-01-1 | COMPLETED.
20601-0146 | - | 342200-05-1 | A6-ATI-1 | ROUTINE | 342200-05-1 (01) / STANDBY NAVIGATION SYSTEMS (INCLUDING ISIS) REF TASK: 342200-05-1 | COMPLETED.
20601-0147 | - | 344800-04-1 | A6-ATI-1 | ROUTINE | 344800-04-1 (01) / TERRAIN AWARENESS WARNING SYSTEM REF TASK: 344800-04-1 | COMPLETED.
20601-0148 | - | 345200-02-1 | A6-ATI-1 | ROUTINE | 345200-02-1 (01) / ATC SYSTEM REF TASK: 345200-02-1 | COMPLETED.
20601-0149 | - | 353000-07-1 | A6-ATI-1 | ROUTINE | 353000-07-1 (02) / PORTABLE OXYGEN REF TASK: 353000-07-1 | COMPLETED.
20601-0150 | - | 361100-AA-1L | A6-ATI-1 | ROUTINE | 361100-AA-1L (01) / ENGINE BLEED AIR SUPPLY SYSTEM-LH REF TASK: 361100-AA-1L | COMPLETED.
20601-0151 | - | 361100-AA-1R | A6-ATI-1 | ROUTINE | 361100-AA-1R (02) / ENGINE BLEED AIR SUPPLY SYSTEM-RH REF TASK: 361100-AA-1R | COMPLETED.
20601-0152 | - | 361148-01-1L | A6-ATI-1 | ROUTINE | 361148-01-1L (00) / AIR BLEED DUCTS,WING-LH REF TASK: 361148-01-1L | COMPLETED.
20601-0153 | - | 361148-01-1R | A6-ATI-1 | ROUTINE | 361148-01-1R (00) / AIR BLEED DUCTS,WING-RH REF TASK: 361148-01-1R | COMPLETED.
20601-0154 | - | 361200-02-1 | A6-ATI-1 | ROUTINE | 361200-02-1 (01) / APU BLEED AIR SUPPLY & CROSSBLEED SYST REF TASK: 361200-02-1 | COMPLETED.
20601-0155 | - | 361200-03-1 | A6-ATI-1 | ROUTINE | 361200-03-1 (01) / APU BLEED AIR SUPPLY & CROSSBLEED SYST REF TASK: 361200-03-1 | COMPLETED.
20601-0156 | - | 361251-01-3 | A6-ATI-1 | ROUTINE | 361251-01-3 (00) / APU BLEED CHECK VALVE REF TASK: 361251-01-3 | COMPLETED.
20601-0157 | - | 491200-B2-1 | A6-ATI-1 | ROUTINE | 491200-B2-1 (01) / APU MOUNTS REF TASK: 491200-B2-1 | COMPLETED.
20601-0158 | - | 491300-B1-1 | A6-ATI-1 | ROUTINE | 491300-B1-1 (01) / FIRE SEALS REF TASK: 491300-B1-1 | COMPLETED.
20601-0159 | - | 491600-B1-1 | A6-ATI-1 | ROUTINE | 491600-B1-1 (01) / AIR INTAKE SYSTEM REF TASK: 491600-B1-1 | COMPLETED.
20601-0160 | - | 498000-B1-1 | A6-ATI-1 | ROUTINE | 498000-B1-1 (01) / EXHAUST REF TASK: 498000-B1-1 | COMPLETED.
20601-0161 | - | 521000-02-1 | A6-ATI-1 | ROUTINE | 521000-02-1 (01) / PASSENGER/CREW DOOR REF TASK: 521000-02-1 | COMPLETED.
20601-0162 | - | 521000-04-1 | A6-ATI-1 | ROUTINE | 521000-04-1 (01) / PASSENGER/CREW DOOR REF TASK: 521000-04-1 | COMPLETED.
20601-0163 | - | 521000-05-1 | A6-ATI-1 | ROUTINE | 521000-05-1 (01) / PASSENGER/CREW DOOR REF TASK: 521000-05-1 | COMPLETED.
20601-0164 | - | 521000-06-1 | A6-ATI-1 | ROUTINE | 521000-06-1 (01) / PASSENGER/CREW DOOR REF TASK: 521000-06-1 | COMPLETED.
20601-0165 | - | 521000-07-1 | A6-ATI-1 | ROUTINE | 521000-07-1 (01) / PASSENGER/CREW DOOR REF TASK: 521000-07-1 | COMPLETED.
20601-0166 | - | 521000-09-1 | A6-ATI-1 | ROUTINE | 521000-09-1 (01) / PASSENGER/CREW DOOR REF TASK: 521000-09-1 | COMPLETED.
20601-0167 | - | 521000-18-1 | A6-ATI-1 | ROUTINE | 521000-18-1 (01) / PASSENGER/CREW DOOR REF TASK: 521000-18-1 | COMPLETED.
20601-0168 | - | 521121-02-1 | A6-ATI-1 | ROUTINE | 521121-02-1 (02) / PASSENGER / CREW DOOR REF TASK: 521121-02-1 | COMPLETED.
20601-0169 | - | 522200-04-1 | A6-ATI-1 | ROUTINE | 522200-04-1 (01) / PASSENGER COMPARTMENT EMERGENCY EXIT DOOR REF TASK: 522200-04-1 | COMPLETED.
20601-0170 | - | 522200-01-1 | A6-ATI-1 | ROUTINE | 522200-01-1 (01) / PASSENGER COMPARTMENT EMERGENCY EXIT DOOR REF TASK: 522200-01-1 | COMPLETED.
20601-0171 | - | 522200-02-1 | A6-ATI-1 | ROUTINE | 522200-02-1 (00) / PASSENGER COMPARTMENT EMERGENCY EXIT DOOR REF TASK: 522200-02-1 | COMPLETED.
20601-0172 | - | 525111-01-1 | A6-ATI-1 | ROUTINE | 525111-01-1 (01) / COCKPIT DOOR REF TASK: 525111-01-1 | COMPLETED.
20601-0173 | - | 525111-08-1 | A6-ATI-1 | ROUTINE | 525111-08-1 (01) / COCKPIT DOOR REF TASK: 525111-08-1 | COMPLETED.
20601-0174 | - | 527100-02-1 | A6-ATI-1 | ROUTINE | 527100-02-1 (02) / DOOR WARNING REF TASK: 527100-02-1 | COMPLETED.
20601-0175 | - | 527100-01-1 | A6-ATI-1 | ROUTINE | 527100-01-1 (02) / DOOR WARNING REF TASK: 527100-01-1 | COMPLETED.
20601-0176 | - | 527300-01-1 | A6-ATI-1 | ROUTINE | 527300-01-1 (02) / EMERGENCY ESCAPE SLIDE RELEASE AND OVERPRESSURE WARNING SYSTEMS REF TASK: 527300-01-1 | COMPLETED.
20601-0177 | - | 531151-02-1 | A6-ATI-1 | ROUTINE | 531151-02-1 (01) / DOOR STOP FITTINGS REF TASK: 531151-02-1 | COMPLETED.
20601-0178 | - | 531176-02-1 | A6-ATI-1 | ROUTINE | 531176-02-1 (01) / COCKPIT SIDE WINDOWS FRAMEWORK REF TASK: 531176-02-1 | COMPLETED.
20601-0179 | - | 531178-02-1 | A6-ATI-1 | ROUTINE | 531178-02-1 (02) / COCKPIT WINDSHIELD RETAINERS REF TASK: 531178-02-1 | COMPLETED.
20601-0180 | - | 531182-02-1 | A6-ATI-1 | ROUTINE | 531182-02-1 (01) / WINDSHIELD SLIDING WINDOW FRAME REF TASK: 531182-02-1 | COMPLETED.
20601-0181 | - | 531900-03-1 | A6-ATI-1 | ROUTINE | 531900-03-1 (01) / FUSELAGE DRAINAGE REF TASK: 531900-03-1 | COMPLETED.
20601-0182 | - | 533900-01-1 | A6-ATI-1 | ROUTINE | 533900-01-1 (01) / FUSELAGE DRAINAGE REF TASK: 533900-01-1 | COMPLETED.
20601-0183 | - | 524100-02-1 | A6-ATI-1 | ROUTINE | 524100-02-1 (01) / ACCESS DOORS REF TASK: 524100-02-1 | COMPLETED.
20601-0184 | - | 534134-02-1 | A6-ATI-1 | ROUTINE | 534134-02-1 (01) / DOOR STOP FITTINGS FR 66 AND 68 REF TASK: 534134-02-1 | COMPLETED.
20601-0185 | - | 535900-01-1 | A6-ATI-1 | ROUTINE | 535900-01-1 (02) / FUSELAGE DRAINAGE REF TASK: 535900-01-1 | COMPLETED.
20601-0186 | - | 535900-02-1 | A6-ATI-1 | ROUTINE | 535900-02-1 (01) / FUSELAGE DRAINAGE REF TASK: 535900-02-1 | COMPLETED.
20601-0187 | - | 545000-05-1L | A6-ATI-1 | ROUTINE | 545000-05-1L (00) / PYLONS-LH REF TASK: 545000-05-1L | COMPLETED.
20601-0188 | - | 545000-05-1R | A6-ATI-1 | ROUTINE | 545000-05-1R (00) / PYLONS-RH REF TASK: 545000-05-1R | COMPLETED.
20601-0189 | - | 545000-06-1L | A6-ATI-1 | ROUTINE | 545000-06-1L (00) / PYLONS-LH REF TASK: 545000-06-1L | COMPLETED.
20601-0190 | - | 545000-06-1R | A6-ATI-1 | ROUTINE | 545000-06-1R (00) / PYLONS-RH REF TASK: 545000-06-1R | COMPLETED.
20601-0191 | - | 545000-01-1L | A6-ATI-1 | ROUTINE | 545000-01-1L (00) / PYLONS-LH REF TASK: 545000-01-1L | COMPLETED.
20601-0192 | - | 545000-01-1R | A6-ATI-1 | ROUTINE | 545000-01-1R (00) / PYLONS-RH REF TASK: 545000-01-1R | COMPLETED.
20601-0193 | - | 545000-02-1L | A6-ATI-1 | ROUTINE | 545000-02-1L (00) / PYLONS-LH REF TASK: 545000-02-1L | COMPLETED.
20601-0194 | - | 545000-02-1R | A6-ATI-1 | ROUTINE | 545000-02-1R (00) / PYLONS-RH REF TASK: 545000-02-1R | COMPLETED.
20601-0195 | - | 545000-04-1L | A6-ATI-1 | ROUTINE | 545000-04-1L (00) / PYLON DRAINAGE-LH REF TASK: 545000-04-1L | COMPLETED.
20601-0196 | - | 545000-04-1R | A6-ATI-1 | ROUTINE | 545000-04-1R (00) / PYLON DRAINAGE-RH REF TASK: 545000-04-1R | COMPLETED.
20601-0197 | - | 552600-01-1L | A6-ATI-1 | ROUTINE | 552600-01-1L (01) / ELEVATOR ATTACH FITTINGS - LH REF TASK: 552600-01-1L | COMPLETED.
20601-0198 | - | 552600-01-1R | A6-ATI-1 | ROUTINE | 552600-01-1R (01) / ELEVATOR ATTACH FITTINGS - RH REF TASK: 552600-01-1R | COMPLETED.
20601-0199 | - | 553600-01-1 | A6-ATI-1 | ROUTINE | 553600-01-1 (03) / RUDDER ATTACH FITTINGS REF TASK: 553600-01-1 | COMPLETED.
20601-0200 | - | 561200-02-1 | A6-ATI-1 | ROUTINE | 561200-02-1 (01) / SLIDING WINDOWS REF TASK: 561200-02-1 | COMPLETED.
20601-0201 | - | 572007-01-10L | A6-ATI-1 | ROUTINE | 572007-01-10L (00) / OUTER WING REAR SPAR AFT FACE - LH REF TASK: 572007-01-10L | COMPLETED.
20601-0202 | - | 572007-01-10R | A6-ATI-1 | ROUTINE | 572007-01-10R (00) / OUTER WING REAR SPAR AFT FACE - RH REF TASK: 572007-01-10R | COMPLETED.
20601-0203 | - | 572021-01-7 | A6-ATI-1 | ROUTINE | 572021-01-7 (01) / OUTER WING TOP SKIN RIBS 4, 5 AND 6 REF TASK: 572021-01-7 | COMPLETED.
20601-0204 | - | 711000-C1-1L | A6-ATI-1 | ROUTINE | 711000-C1-1L (00) / COWLINGS-LH REF TASK: 711000-C1-1L | COMPLETED.
20601-0205 | - | 711000-C1-1R | A6-ATI-1 | ROUTINE | 711000-C1-1R (00) / COWLINGS-RH REF TASK: 711000-C1-1R | COMPLETED.
20601-0206 | - | 711000-C5-1L | A6-ATI-1 | ROUTINE | 711000-C5-1L (00) / COWLINGS-LH REF TASK: 711000-C5-1L | COMPLETED.
20601-0207 | - | 711000-C5-1R | A6-ATI-1 | ROUTINE | 711000-C5-1R (00) / COWLINGS-RH REF TASK: 711000-C5-1R | COMPLETED.
20601-0208 | - | 711000-C7-1L | A6-ATI-1 | ROUTINE | 711000-C7-1L (00) / COWLINGS-LH REF TASK: 711000-C7-1L | COMPLETED.
20601-0209 | - | 711000-C7-1R | A6-ATI-1 | ROUTINE | 711000-C7-1R (00) / COWLINGS-RH REF TASK: 711000-C7-1R | COMPLETED.
20601-0210 | - | 711300-01-2L | A6-ATI-1 | ROUTINE | 711300-01-2L (00) / FAN COWL DOOR HINGE FITTINGS -LH REF TASK: 711300-01-2L | COMPLETED.
20601-0211 | - | 711300-01-2R | A6-ATI-1 | ROUTINE | 711300-01-2R (00) / FAN COWL DOOR HINGE FITTINGS -RH REF TASK: 711300-01-2R | COMPLETED.
20601-0212 | - | 712111-05-4L | A6-ATI-1 | ROUTINE | 712111-05-4L (01) / FORWARD ENGINE MOUNT - LH REF TASK: 712111-05-4L | COMPLETED.
20601-0213 | - | 712111-05-4R | A6-ATI-1 | ROUTINE | 712111-05-4R (01) / FORWARD ENGINE MOUNT - RH REF TASK: 712111-05-4R | COMPLETED.
20601-0214 | - | 712112-01-1L | A6-ATI-1 | ROUTINE | 712112-01-1L (01) / FORWARD ENGINE MOUNT - LINK LUGS - LH REF TASK: 712112-01-1L | COMPLETED.
20601-0215 | - | 712112-01-1R | A6-ATI-1 | ROUTINE | 712112-01-1R (01) / FORWARD ENGINE MOUNT - LINK LUGS - RH REF TASK: 712112-01-1R | COMPLETED.
20601-0216 | - | 712211-05-1L | A6-ATI-1 | ROUTINE | 712211-05-1L (00) / AFT ENGINE MOUNT - PYLON BOLTS. - LH REF TASK: 712211-05-1L | COMPLETED.
20601-0217 | - | 712211-05-1R | A6-ATI-1 | ROUTINE | 712211-05-1R (00) / AFT ENGINE MOUNT - PYLON BOLTS. - RH REF TASK: 712211-05-1R | COMPLETED.
20601-0218 | - | 712212-01-1L | A6-ATI-1 | ROUTINE | 712212-01-1L (00) / AFT ENGINE MOUNT - LINK LUGS. - LH REF TASK: 712212-01-1L | COMPLETED.
20601-0219 | - | 712212-01-1R | A6-ATI-1 | ROUTINE | 712212-01-1R (00) / AFT ENGINE MOUNT - LINK LUGS. - RH REF TASK: 712212-01-1R | COMPLETED.
20601-0220 | - | 712213-01-1L | A6-ATI-1 | ROUTINE | 712213-01-1L (00) / AFT ENGINE MOUNT - AFT ENGINE MOUNT PINS - LH REF TASK: 712213-01-1L | COMPLETED.
20601-0221 | - | 712213-01-1R | A6-ATI-1 | ROUTINE | 712213-01-1R (00) / AFT ENGINE MOUNT - AFT ENGINE MOUNT PINS - RH REF TASK: 712213-01-1R | COMPLETED.
20601-0222 | - | 783000-C2-1L | A6-ATI-1 | ROUTINE | 783000-C2-1L (00) / THRUST REVERSER - #1 ENGINE REF TASK: 783000-C2-1L | COMPLETED.
20601-0223 | - | 783000-C2-1R | A6-ATI-1 | ROUTINE | 783000-C2-1R (00) / THRUST REVERSER - #2 ENGINE REF TASK: 783000-C2-1R | COMPLETED.
20601-0224 | - | 783000-C4-1L | A6-ATI-1 | ROUTINE | 783000-C4-1L (00) / THRUST REVERSER - LH REF TASK: 783000-C4-1L | COMPLETED.
20601-0225 | - | 783000-C4-1R | A6-ATI-1 | ROUTINE | 783000-C4-1R (00) / THRUST REVERSER - RH REF TASK: 783000-C4-1R | COMPLETED.
20601-0226 | - | 783100-C8-1L | A6-ATI-1 | ROUTINE | 783100-C8-1L (00) / THRUST REVERSER CONTROL AND INDICATING - LH REF TASK: 783100-C8-1L | COMPLETED.
20601-0227 | - | 783100-C8-1R | A6-ATI-1 | ROUTINE | 783100-C8-1R (00) / THRUST REVERSER CONTROL AND INDICATING - RH REF TASK: 783100-C8-1R | COMPLETED.
20601-0228 | - | 783200-01-1L | A6-ATI-1 | ROUTINE | 783200-01-1L (01) / C DUCT HINGE FITTING - LH REF TASK: 783200-01-1L | COMPLETED.
20601-0229 | - | 783200-01-1R | A6-ATI-1 | ROUTINE | 783200-01-1R (01) / C DUCT HINGE FITTING - RH REF TASK: 783200-01-1R | COMPLETED.
20602-0001 | - | 3338508 | A6-ATI-1 | AD/SB | EO_A320-29-1166/HYDRAULIC POWER - GENERAL - INSPECTION OF P-CLAMP REF TASK: 3338508 | COMPLETED.
20602-0002 | - | 3706152 | A6-ATI-1 | AD/SB | EO_A320-29-1161 REV.02/HYDRAULIC POWER - YELLOW MAIN HYDRAULIC POWER - INSPECTION OF BRACKET REF TASK: 3706152 | COMPLETED.
20602-0003 | - | 3854784 | A6-ATI-1 | AD/SB | EO_A320-31-1549/INDICATING/RECORDING SYSTEMS - SDAC - ACQUISITION/INTERFACE - REF TASK: 3854784 | COMPLETED.
20602-0004 | - | 3368484 | A6-ATI-1 | AD/SB | EWI_CFM56_5B_VBV_SYSTEM_INSPECTION/INSPECTION OF THE VBV SYSTEM REF TASK: 3368484 | COMPLETED.
20602-0005 | - | 3368485 | A6-ATI-1 | AD/SB | EWI_CFM56_5B_VBV_SYSTEM_INSPECTION/INSPECTION OF THE VBV SYSTEM REF TASK: 3368485 | COMPLETED
20603-0001 | - | 40054392 | A6-ATI-1 | HTC | REPLACE 3961A0000K01/81259-02558 (CSAS HEAT EXCHANGER) REF TASK: 40054392 | COMPLETED.
20603-0002 | - | 40054394 | A6-ATI-1 | HTC | REPLACE 755D0000-01/81210-65394 (REHEATER) REF TASK: 40054394 | COMPLETED.
20603-0003 | - | 40054395 | A6-ATI-1 | HTC | REPLACE 756B0000-01/841210-68858 (CONDENSER) REF TASK: 40054395 | COMPLETED.
20603-0004 | - | 40054397 | A6-ATI-1 | HTC | REPLACE 754D0000-01/81212-67843 (MAIN HEAT EXCHANGER) REF TASK: 40054397 | COMPLETED.
20603-0005 | - | 40054403 | A6-ATI-1 | HTC | REPLACE 753C0000-01/04146 (EXCHANGER HEAT PRIMARY) REF TASK: 40054403 | COMPLETED.
20603-0006 | - | 3657486 | A6-ATI-1 | HTC | REPLACE DVE90-07/13157 (LP SOLENOID SUPPLY VALVE) REF TASK: 3657486 | CANCELLED BY CUSTOMER
20604-0001 | - | GAES PROCEDURE | A6-ATI-1 | NONROUTINE | PERFORM SAFETY OF AIRCRAFT SYSTEMS FOR HANGAR VISIT IAW GAES EO # 0181-2025 | COMPLETED.
20604-0002 | - | GAES PROCEDURE | A6-ATI-1 | NONROUTINE | FILL OUT FORM GAES-167-AMO-REV00-JUL2023 AND PERFORM OUTSTANDING TASKS FOR FUNCTIONAL CHECK / OPERATIONAL CHECK / LEAK CHECK / ENGINE RUN. | COMPLETED.
20604-0003 | - | GAES PROCEDURE | A6-ATI-1 | NONROUTINE | PERFORM REMOVAL/INSTALLATION OF ACCESS PANELS FOR ZONE 100 AS PER PANEL CLEARANCE SHEETS GAES-148-AMO-REV00-JUL2023 | COMPLETED.
20604-0004 | - | GAES PROCEDURE | A6-ATI-1 | NONROUTINE | PERFORM REMOVAL/INSTALLATION OF ACCESS PANELS FOR ZONE 200 AS PER PANEL CLEARANCE SHEETS GAES-148-AMO-REV00-JUL2023 | COMPLETED.
20604-0005 | - | GAES PROCEDURE | A6-ATI-1 | NONROUTINE | PERFORM REMOVAL/INSTALLATION OF ACCESS PANELS FOR ZONE 300 AS PER PANEL CLEARANCE SHEETS GAES-148-AMO-REV00-JUL2023 | COMPLETED.
20604-0006 | - | GAES PROCEDURE | A6-ATI-1 | NONROUTINE | PERFORM REMOVAL/INSTALLATION OF ACCESS PANELS FOR ZONE 400 AS PER PANEL CLEARANCE SHEETS GAES-148-AMO-REV00-JUL2023 | COMPLETED.
20604-0007 | - | GAES PROCEDURE | A6-ATI-1 | NONROUTINE | PERFORM REMOVAL/INSTALLATION OF ACCESS PANELS FOR ZONE 500 AS PER PANEL CLEARANCE SHEETS GAES-148-AMO-REV00-JUL2023 | COMPLETED.
20604-0008 | - | GAES PROCEDURE | A6-ATI-1 | NONROUTINE | PERFORM REMOVAL/INSTALLATION OF ACCESS PANELS FOR ZONE 600 AS PER PANEL CLEARANCE SHEETS GAES-148-AMO-REV00-JUL2023 | COMPLETED.
20604-0009 | - | GAES PROCEDURE | A6-ATI-1 | NONROUTINE | PERFORM REMOVAL/INSTALLATION OF ACCESS PANELS FOR ZONE 700 AS PER PANEL CLEARANCE SHEETS GAES-148-AMO-REV00-JUL2023 | COMPLETED.
20604-0010 | - | GAES PROCEDURE | A6-ATI-1 | NONROUTINE | PERFORM REMOVAL/INSTALLATION OF ACCESS PANELS FOR ZONE 800 AS PER PANEL CLEARANCE SHEETS GAES-148-AMO-REV00-JUL2023 | COMPLETED.
20604-0011 | 20601-0145 |  | A6-ATI-1 | NONROUTINE | DURING STANDBY COMPASS OPERATIONAL CHECK FOUND LIGHT NOT WORKING. RECTIFY AS REQUIRED. | COMPLETED.
20604-0012 | 20601-0169 |  | A6-ATI-1 | NONROUTINE | ALL EMERGENCY EXIT DOOR DAMPER PRESSURE FOUND BELOW THE LIMIT | COMPLETED.
20604-0013 | 20601-0087 |  | A6-ATI-1 | NONROUTINE | PERFORM REMOVAL/INSTALLATION ALL PASSENGER LH SIDE SEAT TO FACILITATE THS MECHANICAL CABLE INSP | COMPLETED.
20604-0014 | 20601-0087 |  | A6-ATI-1 | NONROUTINE | PERFORM REMOVAL/INSTALLATION OF FLOOR PANEL FRAME 20 - FRAME 24, BETWEEN FRAME 32 - FRAME 47. TO FACILITATE THS MECHANICAL CONTROL INSP | COMPLETED.
20604-0015 | 20602-0002 |  | A6-ATI-1 | NONROUTINE | REF EO_A320 -29-1161 INSPECTION OF BRACKET ON YELLOW ELECTRICAL MOTOR PUMP HP LINE FOUND BROKEN. BRACKET TO BE REPLACED. | COMPLETED.
20604-0016 | 20601-0162 |  | A6-ATI-1 | NONROUTINE | PERFORM REMOVAL/INSTALLATION OF FORWARD (LH & RH) PASSENGER DOOR LINING TO FACILITATE INTEGRITY AND ADJUSTMENT OF MECHANISM | COMPLETED.
20604-0017 | 20601-0162 |  | A6-ATI-1 | NONROUTINE | PERFORM REMOVAL/INSTALLATION OF AFT (LH&RH) DOOR LINING TO FACILIATE INTEGRITY AND GOOD ADJUSTMENT OF MECHANISM | COMPLETED.
20604-0018 | 20601-0162 |  | A6-ATI-1 | NONROUTINE | PERFORM REMOVAL/INSTALLATION OF LH (FWD &AFT) ESCAPE SLIDE RAFT TO FACILITATE INSP | COMPLETED.
20604-0019 | 20601-0162 |  | A6-ATI-1 | NONROUTINE | PERFORM REMOVAL/INSTALLTION OF RH (FWD & AFT)ESCAPE SLIDE RAFT TO FACILITATE INSPECTION | COMPLETED.
20604-0020 | 20601-0029 |  | A6-ATI-1 | NONROUTINE | DURING INSPECTION OF THE FWD CARGO DOOR FOUND AFT ACTUATOR BONDING JUMPER DAMAGED NEEDS TO BE REPLACED. | COMPLETED.
20604-0021 | 20601-0030 |  | A6-ATI-1 | NONROUTINE | DURING INSPECTION OF THE AFT CARGO DOOR FOUND AFT ACTUATOR BONDING JUMPER DAMAGED NEEDS TO BE REPLACED. | COMPLETED.
20604-0022 | 20601-0087 |  | A6-ATI-1 | NONROUTINE | FWD CARGO AND AFT CARGO CEILING PANELS MULTIPLE STUDS FOUND MISSING ,NEED TO BE RESTORED. | COMPLETED.
20604-0023 | 20601-0201 |  | A6-ATI-1 | NONROUTINE | PERFORM LH WING TE REAR SPAR TPS APPLICATION (AMM 51-78-00-916-001). | COMPLETED.
20604-0024 | 20601-0030 |  | A6-ATI-1 | NONROUTINE | DURING INSPECTION OF AFT CARGO DOOR FOUND ONE CLAMP ATTACHING THE WIRE FOUND DAMAGED,NEED TO BE REPLACED. | COMPLETED.
20604-0025 | - | INCOMING DEFECT | A6-ATI-1 | NONROUTINE | PERFORM RECTIFICAITON OF THE INCOMING DEFECTS MAINT. STATUS MESSAGE ATA 34-00 NAV ADS-B RPTG 1 FAULT | COMPLETED.
20604-0026 | - | INCOMING DEFECT | A6-ATI-1 | NONROUTINE | PERFORM RECTIFICAITON OF THE INCOMING DEFECTS FAILURE MESSAGE ATA 34-36-31 MMR1+2 (40RT 1+2) / ATC1 (1SH1) | COMPLETED.
20604-0027 | - | INCOMING DEFECT | A6-ATI-1 | NONROUTINE | PERFORM RECTIFICAITON OF THE INCOMING DEFECTS FAILURE MESSAGE ATA 23-11-00 ICAO ADDRESS / HF1 (3RE1) | COMPLETED.
20604-0028 | - | INCOMING DEFECT | A6-ATI-1 | NONROUTINE | PERFORM RECTIFICAITON OF THE ETLB SECTOR DEFECTS PACK 2 FLOW CONSTANTLY CHAINGING FROM LO TO HI DURING CRUISE | COMPLETED. DEFECT CLOSED IN ETLB PAGE NO A6-ATI003681
20604-0029 | - | INCOMING DEFECT | A6-ATI-1 | NONROUTINE | PERFORM RECTIFICAITON OF THE ETLB SECTOR DEFECTS CAB V/S CONSTANTLY CHANGING FROM +400 F.M TO -400 F/M DURING CRUISE | COMPLETED. DEFECT CLOSED IN ETLB PAGE A6-ATI003681
20604-0030 | 20601-0188 |  | A6-ATI-1 | NONROUTINE | RH PYLON INBD AFT FIRE SEAL DAMAGED. REPLACE SEAL. | COMPLETED.
20604-0031 | 20639-0001 |  | A6-ATI-1 | NONROUTINE | POST TECHNICAL WASH, PERFORM CIC APPLICATION ON RIGHT WING FIXED LEADING EDGE STR, FIXED TRAILING EDGE STR. | COMPLETED.
20604-0032 | 20601-0199 |  | A6-ATI-1 | NONROUTINE | NUT ASSY LUG FOUND BROKEN AT HING #7 | COMPLETED.
20604-0033 | 20601-0198 |  | A6-ATI-1 | NONROUTINE | R/H ELEVATOR HINGE BONDING LEAD FOUND BROKEN AT # 4 AND BETWEEN #4 AND# 5 | COMPLETED.
20604-0034 | 20601-0197 |  | A6-ATI-1 | NONROUTINE | L/H ELEVATOR HINGE BONDING LEAD FOUND BROKEN AT #1 HINGE O/B AND #4 , #5 AND #6. RECTIFY | COMPLETED.
20604-0035 | 20601-0017 |  | A6-ATI-1 | NONROUTINE | LH THRUST REVERSER FLEXIBLE HOSE NEAR TO T/R ACTUATOR FOUND DAMAGE. RECTIFY | COMPLETED.
20604-0036 | 20601-0023 |  | A6-ATI-1 | NONROUTINE | PERFORM CPCP APPLICATION ON BOTH MLG WHEEL WELL AREA . | COMPLETED.
20604-0037 | 20601-0020 |  | A6-ATI-1 | NONROUTINE | DURING ENG#2 PYLON LEADING EDGE AND LOWER FAIRING INSPECTION FOUND BONDING JUMPER BROKEN ON THE LOWER FAIRING, CARRY OUT RECTIFICATION | COMPLETED.
20604-0038 | 20601-0197 |  | A6-ATI-1 | NONROUTINE | LH ELEVATOR FOUND WITH LEAD- BONDING DAMAGE AT ELEVATOR HINGE #1 ELEVATOR HINGE #4 | COMPLETED.
20604-0039 | 20601-0198 |  | A6-ATI-1 | NONROUTINE | RH ELEVATOR FOUND WITH LEAD-BONDING DAMAGED AT 1. ELEVATOR HINGE #1 2. ELEVATOR HINGE #2 3. ELEVATOR HINGE #4 4. ELEVATOR HINGE #5 5. ELEVATOR TRANSDUCER POSITION ROD | COMPLETED.
20604-0040 | 20641-0001 |  | A6-ATI-1 | NONROUTINE | # 1 MAIN WHEEL ASSY FOUND WORN TO LIMIT REPLACE. | COMPLETED.
20604-0041 | 20641-0001 |  | A6-ATI-1 | NONROUTINE | PERFORM GENERAL PAINT TOUCHUP OF ALL LAVATORY BOWL SHOURD AND PASSENGER ENTRY DOOR SILL PANEL | COMPLETED.
20604-0042 | 20641-0001 |  | A6-ATI-1 | NONROUTINE | PERFORM RECTIFICATION OF BEVERAGE MAKER (COFFEE MAKER) IN THE AFT GALLEY 509 DUE TO LEAK | COMPLETED.
20604-0043 | 20641-0001 |  | A6-ATI-1 | NONROUTINE | PERFORM RECTIFICATION OF LAV E FAUCET DUE TO LEAK | COMPLETED.
20604-0044 | 20641-0002 |  | A6-ATI-1 | NONROUTINE | INFANT SEAT BELT POCKET ASSY FOUND MISSING AT GALLEY COMP 102 | COMPLETED.
20604-0045 | 20601-0043 |  | A6-ATI-1 | NONROUTINE | DURING REMOVAL OF PLENUM CHAMBER ON R/H PACK FOUND AIR CYCLE MACHINE ONE OFF TUBE FOUND DAMAGED AND BELLOWS ALSO FOUND DAMAGED PLEASE REPLACE. | BELLOW TEMPORARY REPAIR CARRIED OUT I.A.W. AMM TASK 21-52-00-300-003A REV 76 DTD NOV 01/24. BELLOW REINSTALLED AND LEAK CHECK CARRIED OUT FOUND SATISFACTORY. ETLB A6-ATI003681-ADD RAISED TO REPLACE BELLOW AS TEMPORARY REPAIR VALID FOR 365 DAYS.
20604-0046 | 20601-0010 |  | A6-ATI-1 | NONROUTINE | CARRY OUT PAINT TOUCH UP FOR LH ¦& RH HORIZANTAL STAB UPPER SURFACE | COMPLETED.
20604-0047 | 20601-0203 |  | A6-ATI-1 | NONROUTINE | PERFORM CLOSE UP OF LH WING FUEL TANK ACCESS PANEL 540AB & 540BB | COMPLETED.
20604-0048 | 20601-0203 |  | A6-ATI-1 | NONROUTINE | PERFORM CLOSE UP OF RH WING FUEL TANK ACCESS PANEL 640AB & 640BB | COMPLETED.
20604-0049 | 20601-0197 |  | A6-ATI-1 | NONROUTINE | LH ELEVATOR OUTBOARD SERVO ACTUATOR ROD END ATTACHMENT LUG LOCK DAMAGE. RECTIFY | COMPLETED.
20604-0050 | 20641-0001 |  | A6-ATI-1 | NONROUTINE | LAVATORY A WATER DRAIN STRAINER AND PLUG FOUND MISSING | DUE TO NIL SPARES ADD RAISED TO INSTALL STRAINER AND PLUG IN ETLB PG# A6-ATI003681.
20604-0051 | 20641-0002 |  | A6-ATI-1 | NONROUTINE | AFTER EGR - PFR: AUTO FLT RUD TRV LIM2 | COMPLETED.
20604-0052 | 20602-0003 |  | A6-ATI-1 | NONROUTINE | PERFORM FOLLOWING OPERATIONAL TEST DUE AFS TEST FAILED FOR FAC 2 WITH MSG ATA:22-66-34 FAC2/RTL ENGD FDBK : 1.LAND CAT3 CAPABILITY TEST I.A.W AMM TASK 22-97-00-710-001. 2.AFS TEST I.A.W AMM TASK 22-96-00-710-001. | COMPLETED.
20604-0053 | 20639-0001 |  | A6-ATI-1 | NONROUTINE | POST AIRCRAFT TECH. PLEASE CARRY OUT ALL LANDING GEARSING | COMPLETED.
20605-0001 | - | 20-040-05-02 | 4L-GID-1 | ROUTINE | FUNCTIONALLY CHECK THE LIGHTNING/HIRF PROTECTION COMPONENTS (BY PERFORMING A LOOP RESISTANCE TEST) IN THE LEFT AND RIGHT WING TO BODY FAIRING ASSOCIATED WITH DISCONNECT BRACKETS AC0520 AND AD0520 FOR BOND DEGRADATION. AIRPLANE NOTE: APPLICABLE TO AIRPLANES LINE NUMBER 1 THRU 1856 THAT HAVE NOT INCORPORATED SB 737-24-1172. REF TASK: 20-040-05-02 | COMPLETED
20605-0002 | - | 20-290-00-01 | 4L-GID-1 | ROUTINE | RESTORE (CLEAN) AREA FORWARD OF NOSE WHEEL WELL. (EZAP) INTERVAL NOTE: WHICHEVER COMES FIRST. REF TASK: 20-290-00-01 | COMPLETED
20605-0003 | - | 20-300-00-01 | 4L-GID-1 | ROUTINE | RESTORE (CLEAN) AREA ABOVE AND OUTBOARD OF NOSE WHEEL WELL. (EZAP) INTERVAL NOTE: WHICHEVER COMES FIRST. ACCESS NOTE: REMOVE/DISPLACE INSULATION BLANKETS AS REQUIRED. REF TASK: 20-300-00-01 | COMPLETED
20605-0004 | - | 20-305-00-01 | 4L-GID-1 | ROUTINE | INSPECT (DETAILED) THE EXTERNAL POWER FEEDER WIRING AND CONNECTED EWIS IN THE AREA OUTBOARD OF NOSE WHEEL WELL (RIGHT SIDE). (EZAP) INTERVAL NOTE: WHICHEVER COMES FIRST. REF TASK: 20-305-00-01 | COMPLETED
20605-0005 | - | 20-350-00-01 | 4L-GID-1 | ROUTINE | RESTORE (CLEAN) AREA AFT OF FORWARD CARGO COMPARTMENT. (EZAP) INTERVAL NOTE: WHICHEVER COMES FIRST. REF TASK: 20-350-00-01 | COMPLETED
20605-0006 | - | 20-360-00-01 | 4L-GID-1 | ROUTINE | INSPECT (GENERAL VISUAL) ALL EXPOSED EWIS IN THE MAIN LANDING GEAR WHEEL WELL. (EZAP) INTERVAL NOTE: WHICHEVER COMES FIRST. ACCESS NOTE: THROUGH MAIN LANDING GEAR OPENING. REF TASK: 20-360-00-01 | COMPLETED
20605-0007 | - | 20-410-00-01 | 4L-GID-1 | ROUTINE | INSPECT (DETAILED) ALL EXPOSED EWIS IN THE P5 (FWD/AFT), P6 AND P18 PANELS. (EZAP) INTERVAL NOTE: WHICHEVER COMES FIRST. ACCESS NOTE: OPENING P5 (FWD/AFT), P6 AND P18 PANELS REQUIRED. REF TASK: 20-410-00-01 | COMPLETED
20605-0008 | - | 20-415-00-01 | 4L-GID-1 | ROUTINE | INSPECT (GENERAL VISUAL) ALL EXPOSED EWIS IN THE FLIGHT COMPARTMENT EXCLUDING EXPOSED EWIS IN THE P5, P6 AND P18 PANELS. (EZAP) INTERVAL NOTE: WHICHEVER COMES FIRST. ACCESS NOTE: WITH ACCESS PROVIDED. SEATS REMOVED. CONTROL STAND ACCESS PANELS, OVERHEAD&SIDEWALL PANELS, GLARESHIELD, INSTRUMENTS/PANELS REMOVAL REQUIRED. REF TASK: 20-415-00-01 | COMPLETED
20605-0009 | - | 20-420-00-01 | 4L-GID-1 | ROUTINE | RESTORE (CLEAN) AREAS ABOVE CEILING, BEHIND SIDEWALLS AND UNDER THE RACEWAY COVER PLATES ON BOTH SIDES OF THE PASSENGER COMPARTMENT, AFT OF FLIGHT COMPARTMENT TO FORWARD ENTRY DOOR. (EZAP) INTERVAL NOTE: WHICHEVER COMES FIRST. ACCESS NOTE: WITH ACCESS PROVIDED. GALLEYS AND LAVS REMOVED. CEILING AND SIDEWALL PANELS REMOVAL REQUIRED. REF TASK: 20-420-00-01 | COMPLETED
20605-0010 | - | 20-430-00-01 | 4L-GID-1 | ROUTINE | RESTORE (CLEAN) AREAS ABOVE CEILING, AND BEHIND SIDEWALLS AND RETURN AIR GRILLES IN FORWARD PASSENGER COMPARTMENT, DRY AREA, STA. 360 TO 663.75. (EZAP) INTERVAL NOTE: WHICHEVER COMES FIRST. ACCESS NOTE: REMOVAL OF SIDEWALL PANELS, CEILING PANELS AND RETURN AIR GRILLES REQUIRED. REF TASK: 20-430-00-01 | COMPLETED
20605-0011 | - | 20-435-00-01 | 4L-GID-1 | ROUTINE | RESTORE (CLEAN) AREAS ABOVE CEILING, AND BEHIND SIDEWALLS AND RETURN AIR GRILLES IN FORWARD PASSENGER COMPARTMENT, WET AREAS, STA. 360 TO 663.75. (EZAP) INTERVAL NOTE: THRESHOLD INTERVAL 36000 FC/8 YR AND REPEAT INTERVAL 36000 FC/8 YR (WHICHEVER OCCURS FIRST), APPLICABLE TO AIRPLANES L/N# 1-2412 AND THOSE THAT HAVE NOT INCORPORATED THE HI-TAK GEL TAPE. THRESHOLD INTERVAL 36000 FC/9 YR AND REPEAT INTERVAL 36000 FC/8 YR (WHICHEVER OCCURS FIRST), APPLICABLE TO AIRPLANES L/N# 2413 AND ON, OR THOSE THAT HAVE INCORPORATED THE HI-TAK GEL TAPE. THRESHOLD INTERVAL 36000FC/8YR: SAH, SAI, SAJ, SAK, SBI, SBJ, SBM, SBN, SBP, SBR, SBS, SBV, SBZ, JFO, JFP, JFR, JFY, JFZ THRESHOLD INTERVAL 36000FC/9YR: SCF, SCG, SCK, SCL ACCESS NOTE: GALLEYS AND LAVS REMOVED. REMOVAL OF SIDEWALL PANELS, CEILING PANELS AND RETURN AIR GRILLES REQUIRED IN AREAS WHERE GALLEYS AND LAVS ARE LOCATED. REF TASK: 20-435-00-01 | COMPLETED
20605-0012 | - | 20-440-00-01 | 4L-GID-1 | ROUTINE | RESTORE (CLEAN) AREAS ABOVE CEILING, AND BEHIND SIDEWALLS AND RETURN AIR GRILLES IN AFT PASSENGER COMPARTMENT, DRY AREA, STA. 663.75 TO AFT PRESSURE BULKHEAD. (EZAP) INTERVAL NOTE: WHICHEVER COMES FIRST. ACCESS NOTE: REMOVAL OF SIDEWALL PANELS, CEILING PANELS AND RETURN AIR GRILLES REQUIRED. REF TASK: 20-440-00-01 | COMPLETED
20605-0013 | - | 20-445-00-01 | 4L-GID-1 | ROUTINE | RESTORE (CLEAN) AREAS ABOVE CEILING, AND BEHIND SIDEWALLS AND RETURN AIR GRILLES IN AFT PASSENGER COMPARTMENT, WET AREAS, STA. 663.75 TO AFT PRESSURE BULKHEAD. (EZAP) INTERVAL NOTE: THRESHOLD INTERVAL 36000 FC/8 YR AND REPEAT INTERVAL 36000 FC/8 YR (WHICHEVER OCCURS FIRST), APPLICABLE TO AIRPLANES L/N# 1-2412 AND THOSE THAT HAVE NOT INCORPORATED THE HI-TAK GEL TAPE. THRESHOLD INTERVAL 36000 FC/9 YR AND REPEAT INTERVAL 36000 FC/8 YR (WHICHEVER OCCURS FIRST), APPLICABLE TO AIRPLANES L/N# 2413 AND ON, OR THOSE THAT HAVE INCORPORATED THE HI-TAK GEL TAPE. THRESHOLD INTERVAL 36000FC/8YR: SAH, SAI, SAJ, SAK, SBI, SBJ, SBM, SBN, SBP, SBR, SBS, SBV, SBZ, JFO, JFP, JFR, JFY, JFZ THRESHOLD INTERVAL 36000FC/9YR: SCF, SCG, SCK, SCL ACCESS NOTE: GALLEYS AND LAVS REMOVED. REMOVAL OF SIDEWALL PANELS, CEILING PANELS AND RETURN AIR GRILLES REQUIRED IN AREAS WHERE GALLEYS AND LAVS ARE LOCATED. REF TASK: 20-445-00-01 | COMPLETED
20605-0014 | - | 20-450-00-01 | 4L-GID-1 | ROUTINE | INSPECT (DETAILED) THE APU STARTER/GENERATOR POWER FEEDER WIRING AND CONNECTED EWIS IN THE AREA AFT OF PRESSURE BULKHEAD. (EZAP) INTERVAL NOTE: WHICHEVER COMES FIRST. REF TASK: 20-450-00-01 | COMPLETED
20605-0015 | - | 20-460-00-01 | 4L-GID-1 | ROUTINE | INSPECT (DETAILED) THE APU STARTER/GENERATOR POWER FEEDER WIRING, IGNITION LEADS AND CONNECTED EWIS IN THE APU COMPARTMENT. (EZAP) INTERVAL NOTE: WHICHEVER COMES FIRST. REF TASK: 20-460-00-01 | COMPLETED
20605-0016 | - | 20-470-00-01 | 4L-GID-1 | ROUTINE | INSPECT (DETAILED) THE IDG POWER FEEDER WIRING AND CONNECTED EWIS - ENGINE NO. 1. (EZAP) INTERVAL NOTE: WHICHEVER COMES FIRST. REF TASK: 20-470-00-01 | COMPLETED
20605-0017 | - | 20-480-00-01 | 4L-GID-1 | ROUTINE | INSPECT (DETAILED) THE IDG POWER FEEDER WIRING AND CONNECTED EWIS - ENGINE NO. 2. (EZAP) INTERVAL NOTE: WHICHEVER COMES FIRST. REF TASK: 20-480-00-01 | COMPLETED
20605-0018 | - | 20-560-00-01 | 4L-GID-1 | ROUTINE | INSPECT (DETAILED) ALL EXPOSED EWIS IN THE AREA FROM LEADING EDGE TO FRONT SPAR - LEFT WING. (EZAP) INTERVAL NOTE: WHICHEVER COMES FIRST. ACCESS NOTE: ACCESS IS GAINED BY EXTENDING SLATS, AND THROUGH LOWER WING SURFACE ACCESS PANELS. REF TASK: 20-560-00-01 | COMPLETED
20605-0019 | - | 20-600-00-01 | 4L-GID-1 | ROUTINE | INSPECT (DETAILED) ALL EXPOSED EWIS IN THE AREA FROM LEADING EDGE TO FRONT SPAR - RIGHT WING. (EZAP) INTERVAL NOTE: WHICHEVER COMES FIRST. ACCESS NOTE: SLATS EXTENDED. REF TASK: 20-600-00-01 | COMPLETED
20605-0020 | - | 21-100-00-01 | 4L-GID-1 | ROUTINE | CLEAN THE PRIMARY AND SECONDARY HEAT EXCHANGERS. REF TASK: 21-100-00-01 | COMPLETED.
20605-0021 | - | 21-100-00-04 | 4L-GID-1 | ROUTINE | CLEAN THE PRIMARY AND SECONDARY HEAT EXCHANGERS. REF TASK: 21-100-00-04 | COMPLETED.
20605-0022 | - | 23-120-00-01 | 4L-GID-1 | ROUTINE | FUNCTIONALLY CHECK THE LOW FREQUENCY UNDERWATER LOCATOR DEVICE. AIRPLANE NOTE: IF INSTALLED. REF TASK: 23-120-00-01 | COMPLETED
20605-0023 | - | 25-370-00-01 | 4L-GID-1 | ROUTINE | VISUALLY CHECK ALL DETACHABLE EMERGENCY EQUIPMENT (GLOVES, SMOKE GOGGLES, CRASH AXE, FLASHLIGHTS, FIRST AID KITS, AND MEDICAL KITS, AS APPLICABLE) FOR CONDITION AND PRESENCE. SPECIAL NOTE: APPLICABLE TO 737-800BCF IF INSTALLED. REF TASK: 25-370-00-01 | COMPLETED
20605-0024 | - | 25-400-00-01 | 4L-GID-1 | ROUTINE | INSPECT (DETAILED) THE SMOKE HOODS FOR CONDITION. SPECIAL NOTE: APPLICABLE TO 737-800BCF IF INSTALLED. REF TASK: 25-400-00-01 | COMPLETED
20605-0025 | - | 27-033-00-01 | 4L-GID-1 | ROUTINE | FUNCTIONALLY CHECK THE LEFT WING AILERON TAB FREEPLAY. SPECIAL NOTE: CMR TASK (27-CMR-12) INTERVAL FOR THIS TASK IS 8,000 FH / 24 MONTHS, WHICHEVER COMES FIRST. SEE MPD SECTION 9. INTERVAL NOTE: INTERVAL IS 8,000 FH FOR B737-700 AND B737-800 AIRCRAFT. INTERVAL IS 8,000 FH / 24 MONTHS FOR SCA (900ER) REF TASK: 27-033-00-01 | COMPLETED
20605-0026 | - | 27-033-00-02 | 4L-GID-1 | ROUTINE | FUNCTIONALLY CHECK THE RIGHT WING AILERON TAB FREEPLAY. SPECIAL NOTE: CMR TASK (27-CMR-12) INTERVAL FOR THIS TASK IS 8,000 FH / 24 MONTHS, WHICHEVER COMES FIRST. SEE MPD SECTION 9. INTERVAL NOTE: INTERVAL IS 8,000 FH FOR B737-700 AND B737-800 AIRCRAFT. INTERVAL IS 8,000 FH / 24 MONTHS FOR SCA (900ER) REF TASK: 27-033-00-02 | COMPLETED
20605-0027 | - | 27-034-01-01 | 4L-GID-1 | ROUTINE | PERFORM A DETAIL VISUAL INSPECTION OF THE LEFT WING AILERON BALANCE BAY SEALS. INTERVAL NOTE: WHICHEVER OCCURS FIRST. REF TASK: 27-034-01-01 | COMPLETED
20605-0028 | - | 27-034-02-01 | 4L-GID-1 | ROUTINE | PERFORM A DETAIL VISUAL INSPECTION OF THE RIGHT WING AILERON BALANCE BAY SEALS. INTERVAL NOTE: WHICHEVER OCCURS FIRST. REF TASK: 27-034-02-01 | COMPLETED
20605-0029 | - | 27-035-00-01 | 4L-GID-1 | ROUTINE | FUNCTIONALLY CHECK THE LEFT WING AILERON SURFACE FREEPLAY. REF TASK: 27-035-00-01 | COMPLETED
20605-0030 | - | 27-035-00-02 | 4L-GID-1 | ROUTINE | FUNCTIONALLY CHECK THE RIGHT WING AILERON SURFACE FREEPLAY. REF TASK: 27-035-00-02 | COMPLETED
20605-0031 | - | 27-040-00-01 | 4L-GID-1 | ROUTINE | LUBRICATE THE RUDDER FEEL AND CENTERING UNIT SPRING SLIDER. INTERVAL NOTE: WHICHEVER OCCURS FIRST. REF TASK: 27-040-00-01 | COMPLETED.
20605-0032 | - | 27-041-00-01 | 4L-GID-1 | ROUTINE | OPERATIONALLY CHECK THE MAIN RUDDER PCU FORCE FIGHT MONITOR. AIRPLANE NOTE: APPLICABLE TO AIRPLANES LINE NUMBER 596; AND 1268 AND ON; AND L/N 1-595 AND 597-1267 WITH INCORPORATION OF SB 737-27-1253. REF TASK: 27-041-00-01 | COMPLETED
20605-0033 | - | 27-046-00-01 | 4L-GID-1 | ROUTINE | LUBRICATE THE MAIN AND STANDBY RUDDER POWER CONTROL UNIT ROD ENDS AND RUDDER HINGES. REF TASK: 27-046-00-01 | COMPLETED.
20605-0034 | - | 27-048-00-01 | 4L-GID-1 | ROUTINE | FUNCTIONALLY CHECK THE RUDDER PCU RELIEF VALVE (AUTHORITY LIMITER) DURING RUDDER PCU INTERNAL LEAKAGE. NOTE: THIS TASK IS SATISFIED BY ACCOMPLISHMENT OF TASK 27-047-00. AIRPLANE NOTE: APPLICABLE TO AIRPLANES LINE NUMBER 596; AND 1268 AND ON; AND L/N 1-595 AND 597-1267 WITH INCORPORATION OF SB 737-27-1253. REF TASK: 27-048-00-01 | DUPLICATE. REFER TO RC 20605-0386 FOR THE ACCOMPLISHMENT OF THIS TASK.
20605-0035 | - | 27-064-00-02 | 4L-GID-1 | ROUTINE | FUNCTIONALLY CHECK THE RUDDER SURFACE FREEPLAY. REF TASK: 27-064-00-02 | COMPLETED
20605-0036 | - | 27-080-00-01 | 4L-GID-1 | ROUTINE | DRAIN AND LEAK CHECK THE ELEVATOR PITOT-STATIC SYSTEM. REF TASK: 27-080-00-01 | COMPLETED
20605-0037 | - | 27-110-00-01 | 4L-GID-1 | ROUTINE | PERFORM DETAIL VISUAL INSPECTION OF THE STABILIZER TRIM JACKSCREW, BALLNUT, BALLNUT RETURN TUBES, AND THE UPPER AND LOWER GIMBAL PINS. INTERVAL NOTE: WHICHEVER COMES FIRST. REF TASK: 27-110-00-01 | COMPLETED
20605-0038 | - | 27-134-00-01 | 4L-GID-1 | ROUTINE | REPLACE THE FLAP POWER DRIVE UNIT OIL. REF TASK: 27-134-00-01 | COMPLETED
20605-0039 | - | 27-136-01-01 | 4L-GID-1 | ROUTINE | LUBRICATE THE LEFT WING FLAP SKEW SENSOR MECHANISM. INTERVAL NOTE: WHICHEVER OCCURS FIRST. ACCESS NOTE: FLAPS DEPLOYED. REF TASK: 27-136-01-01 | COMPLETED
20605-0040 | - | 27-136-02-01 | 4L-GID-1 | ROUTINE | LUBRICATE THE RIGHT WING FLAP SKEW SENSOR MECHANISM. INTERVAL NOTE: WHICHEVER OCCURS FIRST. ACCESS NOTE: FLAPS DEPLOYED. REF TASK: 27-136-02-01 | COMPLETED.
20605-0041 | - | 27-138-00-01 | 4L-GID-1 | ROUTINE | LUBRICATE THE FLAP DRIVE TORQUE TUBE SUPPORTS AND COUPLINGS. INTERVAL NOTE: WHICHEVER OCCURS FIRST. ACCESS NOTE: FLAPS DEPLOYED. REF TASK: 27-138-00-01 | COMPLETED.
20605-0042 | - | 27-138-00-02 | 4L-GID-1 | ROUTINE | LUBRICATE THE FLAP DRIVE TORQUE TUBE SUPPORTS AND COUPLINGS. INTERVAL NOTE: WHICHEVER OCCURS FIRST. ACCESS NOTE: FLAPS DEPLOYED. REF TASK: 27-138-00-02 | COMPLETED.
20605-0043 | - | 27-142-01-01 | 4L-GID-1 | ROUTINE | REPLACE THE LEFT WING FLAP DRIVE TRANSMISSION OIL. ACCESS NOTE: FLAPS DEPLOYED. REF TASK: 27-142-01-01 | COMPLETED
20605-0044 | - | 27-142-02-01 | 4L-GID-1 | ROUTINE | REPLACE THE RIGHT WING FLAP DRIVE TRANSMISSION OIL. ACCESS NOTE: FLAPS DEPLOYED. REF TASK: 27-142-02-01 | COMPLETED
20605-0045 | - | 27-148-03-01 | 4L-GID-1 | ROUTINE | INSPECT (DETAILED) THE LEFT WING TRAILING EDGE FLAP BALLSCREW ACTUATOR FOR GREASE LEAKAGE, WEAR AND CONDITION. REF TASK: 27-148-03-01 | COMPLETED
20605-0046 | - | 27-148-04-01 | 4L-GID-1 | ROUTINE | INSPECT (DETAILED) THE RIGHT WING TRAILING EDGE FLAP BALLSCREW ACTUATOR FOR GREASE LEAKAGE, WEAR AND CONDITION. REF TASK: 27-148-04-01 | COMPLETED
20605-0047 | - | 27-168-01-01 | 4L-GID-1 | ROUTINE | OPERATIONALLY CHECK THE LEFT WING TRAILING EDGE FLAP TRANSMISSION NO-BACK BRAKES. ACCESS NOTE: FLAPS DEPLOYED. REF TASK: 27-168-01-01 | COMPLETED
20605-0048 | - | 27-168-02-01 | 4L-GID-1 | ROUTINE | OPERATIONALLY CHECK THE RIGHT WING TRAILING EDGE FLAP TRANSMISSION NO-BACK BRAKES. ACCESS NOTE: FLAPS DEPLOYED. REF TASK: 27-168-02-01 | COMPLETED
20605-0049 | - | 27-226-00-01 | 4L-GID-1 | ROUTINE | PERFORM A DETAIL VISUAL INSPECTION OF THE CONTROL CABLES WITHIN THE LEFT MAIN LANDING GEAR WHEEL WELL FOR BROKEN WIRES. CHECK ASSOCIATED PULLEYS, BRACKETS, AND MECHANISMS FOR CONDITION AND SECURITY OF INSTALLATION. THE FOLLOWING CABLES ARE LOCATED IN THE LEFT MLG WHEEL WELL: A. AILERON CONTROL CABLES B. SPOILER CONTROL CABLES C. SPEED BRAKE CONTROL CABLES NOTE: THE CONTROL CABLES MUST BE DISPLACED FULL TRAVEL IN EACH DIRECTION FOR COMPLETE INSPECTION AT SEALS, PULLEYS, AND FAIRLEAD AREAS. INTERVAL NOTE: WHICHEVER OCCURS FIRST. REF TASK: 27-226-00-01 | COMPLETED
20605-0050 | - | 27-226-00-02 | 4L-GID-1 | ROUTINE | PERFORM A DETAIL VISUAL INSPECTION OF THE CONTROL CABLES WITHIN THE RIGHT MAIN LANDING GEAR WHEEL WELL FOR BROKEN WIRES. CHECK ASSOCIATED PULLEYS, BRACKETS, AND MECHANISMS FOR CONDITION AND SECURITY OF INSTALLATION. THE FOLLOWING CABLES ARE LOCATED WITHIN THE RIGHT MLG WHEEL WELL: A. AILERON CABLES B. FLAP CONTROL CABLES C. SPOILER CONTROL CABLES D. SPEED BRAKE CONTROL CABLES NOTE: THE CONTROL CABLES MUST BE DISPLACED FULL TRAVEL IN EACH DIRECTION FOR COMPLETE INSPECTION AT SEALS, PULLEYS, AND FAIRLEAD AREAS. INTERVAL NOTE: WHICHEVER OCCURS FIRST. REF TASK: 27-226-00-02 | COMPLETED
20605-0051 | - | 27-226-00-03 | 4L-GID-1 | ROUTINE | PERFORM A DETAIL VISUAL INSPECTION OF THE CONTROL CABLES WITHIN THE LEFT WING AFT SPAR AREA FOR BROKEN WIRES. CHECK ASSOCIATED PULLEYS, BRACKETS, AND MECHANISMS FOR CONDITION AND SECURITY OF INSTALLATION. THE FOLLOWING CABLES ARE LOCATED WITHIN THE LEFT WING AFT SPAR AREA: A. AILERON CONTROL CABLES B. WING SPOILER CONTROL CABLES NOTE: THE CONTROL CABLES MUST BE DISPLACED FULL TRAVEL IN EACH DIRECTION FOR COMPLETE INSPECTION AT SEALS, PULLEYS, AND FAIRLEAD AREAS. INTERVAL NOTE: WHICHEVER OCCURS FIRST. ACCESS NOTE: EXTEND FLAPS REF TASK: 27-226-00-03 | COMPLETED
20605-0052 | - | 27-226-00-04 | 4L-GID-1 | ROUTINE | PERFORM A DETAIL VISUAL INSPECTION OF THE CONTROL CABLES WITHIN THE RIGHT WING AFT SPAR AREA FOR BROKEN WIRES. CHECK ASSOCIATED PULLEYS, BRACKETS, AND MECHANISMS FOR CONDITION AND SECURITY OF INSTALLATION. THE FOLLOWING CABLES ARE LOCATED WITHIN THE RIGHT WING AFT SPAR AREA: A. AILERON CONTROL CABLES B. WING SPOILER CONTROL CABLES NOTE: THE CONTROL CABLES MUST BE DISPLACED FULL TRAVEL IN EACH DIRECTION FOR COMPLETE INSPECTION AT SEALS, PULLEYS, AND FAIRLEAD AREAS. INTERVAL NOTE: WHICHEVER OCCURS FIRST. ACCESS NOTE: EXTEND FLAPS REF TASK: 27-226-00-04 | COMPLETED
20605-0053 | - | 27-228-00-01 | 4L-GID-1 | ROUTINE | PERFORM A DETAIL VISUAL INSPECTION OF ALL INTERNAL PORTIONS OF THE FLIGHT CONTROL CABLES ABOVE THE MLG WHEEL WELL FROM B.S. 663.75 TO B.S. 727 FOR BROKEN WIRES, ASSOCIATED PULLEYS, BRACKETS, AND MECHANISMS FOR CONDITION AND SECURITY OF INSTALLATION. REF TASK: 27-228-00-01 | COMPLETED
20605-0054 | - | 27-228-00-02 | 4L-GID-1 | ROUTINE | PERFORM A DETAIL VISUAL INSPECTION OF ALL INTERNAL PORTIONS OF THE FLIGHT CONTROL CABLES FOR BROKEN WIRES, ASSOCIATED PULLEYS, BRACKETS, AND MECHANISMS FOR CONDITION AND SECURITY OF INSTALLATION. REF TASK: 27-228-00-02 | COMPLETED
20605-0055 | - | 27-228-00-03 | 4L-GID-1 | ROUTINE | PERFORM A DETAIL VISUAL INSPECTION OF ALL INTERNAL PORTIONS OF THE FLIGHT CONTROL CABLES FOR BROKEN WIRES WITHIN THE ELECTRONICS COMPARTMENT FOR ASSOCIATED PULLEYS, BRACKETS, AND MECHANISMS FOR CONDITION AND SECURITY OF INSTALLATION. ACCESS NOTE: ELECTRICAL AND ELECTRONICS BAY MOISTURE SHROUD AND PASSENGER CABIN FLOOR PANELS AS REQUIRED TO GAIN ACCESS. REF TASK: 27-228-00-03 | COMPLETED
20605-0056 | - | 27-228-00-04 | 4L-GID-1 | ROUTINE | PERFORM A DETAIL VISUAL INSPECTION OF ALL INTERNAL PORTIONS OF THE FLIGHT CONTROL CABLES FOR BROKEN WIRES WITHIN THE AIR CONDITIONING DISTRIBUTION BAY, ASSOCIATED PULLEYS, BRACKETS, AND MECHANISMS FOR CONDITION AND SECURITY OF INSTALLATION. ACCESS NOTE: FORWARD CARGO COMPARTMENT AFT BULKHEAD. REF TASK: 27-228-00-04 | COMPLETED
20605-0057 | - | 27-228-00-05 | 4L-GID-1 | ROUTINE | PERFORM A DETAIL VISUAL INSPECTION OF ALL INTERNAL PORTIONS OF THE FLIGHT CONTROL CABLES FOR BROKEN WIRES WITHIN THE FORWARD CARGO COMPARTMENT, ASSOCIATED PULLEYS, BRACKETS, AND MECHANISMS FOR CONDITION AND SECURITY OF INSTALLATION. ACCESS NOTE: FORWARD CARGO COMPARTMENT CEILING PANELS OR FLOOR PANELS BETWEEN B.S.396 TO B.S. 540. REF TASK: 27-228-00-05 | COMPLETED
20605-0058 | - | 27-228-00-06 | 4L-GID-1 | ROUTINE | PERFORM A DETAIL VISUAL INSPECTION OF ALL INTERNAL PORTIONS OF THE FLIGHT CONTROL CABLES FOR BROKEN WIRES WITHIN THE AFT CARGO COMPARTMENT, ASSOCIATED PULLEYS, BRACKETS, AND MECHANISMS FOR CONDITION AND SECURITY OF INSTALLATION. ACCESS NOTE: AFT CARGO COMPARTMENT CEILING PANELS OR FLOOR PANELS BETWEEN B.S. 727 TO B.S. 947. REF TASK: 27-228-00-06 | COMPLETED
20605-0059 | - | 27-228-00-07 | 4L-GID-1 | ROUTINE | PERFORM A DETAIL VISUAL INSPECTION OF ALL INTERNAL PORTIONS OF THE FLIGHT CONTROL CABLES FOR BROKEN WIRES WITHIN THE AFT CARGO EQUIPMENT BAY, ASSOCIATED PULLEYS, BRACKETS, AND MECHANISMS FOR CONDITION AND SECURITY OF INSTALLATION. ACCESS NOTE: AFT CARGO COMPARTMENT AFT BULKHEAD PANELS AND WATER TANK, OR THE SECTION 47 FLOOR PANELS FROM B.S. 887 TO B.S. 1016 REF TASK: 27-228-00-07 | COMPLETED
20605-0060 | - | 27-228-00-08 | 4L-GID-1 | ROUTINE | PERFORM A DETAIL VISUAL INSPECTION OF ALL INTERNAL PORTIONS OF THE FLIGHT CONTROL CABLES FOR BROKEN WIRES WITHIN THE TAIL COMPARTMENT, ASSOCIATED PULLEYS, BRACKETS, AND MECHANISMS FOR CONDITION AND SECURITY OF INSTALLATION. REF TASK: 27-228-00-08 | COMPLETED
20605-0061 | - | 27-230-00-01 | 4L-GID-1 | ROUTINE | PERFORM A DETAIL VISUAL INSPECTION OF ALL FLIGHT CONTROL CABLES FOR BROKEN WIRES WITHIN THE PASSENGER COMPARTMENT OVER THE WING CENTER SECTION FROM B.S. 540 TO B.S. 663.75. CHECK ASSOCIATED PULLEYS, BRACKETS, AND MECHANISMS FOR CONDITION AND SECURITY OF INSTALLATION. NOTE: THE CONTROL CABLE SYSTEM MUST BE DISPLACED FULL TRAVEL IN EACH DIRECTION FOR COMPLETE INSPECTION AT SEALS, PULLEYS, AND FAIRLEAD AREAS. INTERVAL NOTE: WHICHEVER OCCURS FIRST. ACCESS NOTE: PASSENGER CABIN FLOOR PANELS BETWEEN B.S. 540 TO B.S. 663.75. REF TASK: 27-230-00-01 | COMPLETED
20605-0062 | - | 27-230-00-02 | 4L-GID-1 | ROUTINE | PERFORM A DETAIL VISUAL INSPECTION OF ALL FLIGHT CONTROL CABLES FOR BROKEN WIRES WITHIN THE PILOT'S CONTROL QUADRANT. CHECK ASSOCIATED PULLEYS, BRACKETS, AND MECHANISMS FOR CONDITION AND SECURITY OF INSTALLATION. NOTE: THE CONTROL CABLE SYSTEM MUST BE DISPLACED FULL TRAVEL IN EACH DIRECTION FOR COMPLETE INSPECTION AT SEALS, PULLEYS, AND FAIRLEAD AREAS. INTERVAL NOTE: WHICHEVER OCCURS FIRST. REF TASK: 27-230-00-02 | COMPLETED.
20605-0063 | - | 27-235-00-02 | 4L-GID-1 | ROUTINE | FUNCTIONALLY CHECK FLIGHT CONTROL CABLE TENSION. (AIRPLANES WITH THE RUDDER SYSTEM ENHANCEMENT) REF TASK: 27-235-00-02 | COMPLETED.
20605-0064 | - | 28-020-01-01 | 4L-GID-1 | ROUTINE | OPERATIONALLY CHECK THE LEFT SURGE TANK PRESSURE RELIEF VALVES. REF TASK: 28-020-01-01 | COMPLETED
20605-0065 | - | 28-020-02-01 | 4L-GID-1 | ROUTINE | OPERATIONALLY CHECK THE RIGHT SURGE TANK PRESSURE RELIEF VALVES. REF TASK: 28-020-02-01 | COMPLETED
20605-0066 | - | 28-030-01-01 | 4L-GID-1 | ROUTINE | INSPECT (DETAILED) THE LEFT SURGE TANK VENT FLAME ARRESTOR FOR CLOGGING, CONDITION, AND SECURITY. REF TASK: 28-030-01-01 | COMPLETED
20605-0067 | - | 28-030-02-01 | 4L-GID-1 | ROUTINE | INSPECT (DETAILED) THE RIGHT SURGE TANK VENT FLAME ARRESTOR FOR CLOGGING, CONDITION, AND SECURITY. REF TASK: 28-030-02-01 | COMPLETED
20605-0068 | - | 28-180-00-01 | 4L-GID-1 | ROUTINE | FUNCTIONALLY CHECK (RESISTANCE MEASURE) THE EQUIPMENT CURRENT GROUND STRAPS FOR THE DENSITOMETER HOT SHORT PROTECTOR (HSP) LOCATED EXTERNAL TO THE CENTER WING FUEL TANK, IF THE HSP IS INSTALLED. (SFAR 88) AIRPLANE NOTE: APPLICABLE TO AIRPLANES WITH DENSITOMETERS FROM LINE NUMBER 1767 AND ON, AND AIRPLANES INCORPORATING SERVICE BULLETIN 737-28A1221 REF TASK: 28-180-00-01 | COMPLETED
20605-0069 | - | 28-201-00-01 | 4L-GID-1 | ROUTINE | FUNCTIONALLY CHECK (RESISTANCE MEASUREMENT) THE BONDING RESISTANCE BETWEEN THE HYDRAULIC LINE FITTING AT FUEL TANK WALL PENETRATIONS AND THE ADJOINING STRUCTURE. (SFAR 88) REF TASK: 28-201-00-01 | COMPLETED
20605-0070 | - | 28-204-00-01 | 4L-GID-1 | ROUTINE | FUNCTIONALLY CHECK (RESISTANCE MEASUREMENT) THE BONDING BETWEEN THE LOWER AIR VENT STACK AND THE DOOR STRUCTURE. (SFAR 88) REF TASK: 28-204-00-01 | COMPLETED
20605-0071 | - | 28-205-00-01 | 4L-GID-1 | ROUTINE | FUNCTIONALLY CHECK (RESISTANCE MEASUREMENT) THE BONDING BETWEEN THE PRESSURE RELIEF VALVE AND THE STRUCTURE. (SFAR 88) REF TASK: 28-205-00-01 | COMPLETED
20605-0072 | - | 28-207-00-01 | 4L-GID-1 | ROUTINE | FUNCTIONALLY CHECK (RESISTANCE MEASUREMENT) THE BONDING OF THE FUELING SHUTOFF VALVE ACTUATOR (SOLENOID) TO THE ADJOINING STRUCTURE. (SFAR 88) REF TASK: 28-207-00-01 | COMPLETED
20605-0073 | - | 28-208-00-01 | 4L-GID-1 | ROUTINE | FUNCTIONALLY CHECK (RESISTANCE MEASUREMENT) THE BONDING BETWEEN THE FUELING RECEPTACLE (MANIFOLD) AND THE STRUCTURE. (SFAR 88) REF TASK: 28-208-00-01 | COMPLETED
20605-0074 | - | 28-211-00-01 | 4L-GID-1 | ROUTINE | FUNCTIONALLY CHECK (RESISTANCE MEASUREMENT) THE BONDING BETWEEN MOTOR OPERATED VALVE ACTUATOR AND ADJOINING STRUCTURE. (SFAR 88) NOTE: THIS TASK IS PERFORMED FROM OUTSIDE OF TANK. NOTE: THIS TASK CARD IS APPLICABLE TO THOSE AIRPLANES THAT HAVE A NEW ENHANCE STIFFENER (PRODUCTION MOV STIFFENER) FOR THE FOLLOWING AIRPLANE LINE NUMBERS 1981, 1983 AND ON. REF TASK: 28-211-00-01 | COMPLETED
20605-0075 | - | 28-211-00-02 | 4L-GID-1 | ROUTINE | FUNCTIONALLY CHECK (RESISTANCE MEASUREMENT) THE BONDING BETWEEN MOTOR OPERATED VALVE ACTUATOR AND ADJOINING STRUCTURE. (SFAR 88) NOTE: THIS TASK IS PERFORMED FROM OUTSIDE OF TANK. REF TASK: 28-211-00-02 | COMPLETED
20605-0076 | - | 28-213-00-01 | 4L-GID-1 | ROUTINE | FUNCTIONALLY CHECK (RESISTANCE MEASUREMENT) THE BONDING RESISTANCE BETWEEN THE APU SHUTOFF VALVE ACTUATOR AND ADJOINING STRUCTURE. (SFAR 88) REF TASK: 28-213-00-01 | COMPLETED
20605-0077 | - | 29-180-00-01 | 4L-GID-1 | ROUTINE | REPLACE THE GROUND HYDRAULIC RESERVOIR FILL FILTER. REF TASK: 29-180-00-01 | COMPLETED.
20605-0078 | - | 32-020-01-01 | 4L-GID-1 | ROUTINE | SERVICE THE LEFT MAIN LANDING GEAR SHOCK STRUT. REF TASK: 32-020-01-01 | COMPLETED. CARRY OUT PRESSURE CHECK OF LH MAIN LANDING GEAR VSHOCK STRUT IN 5-10 FC.
20605-0079 | - | 32-020-02-01 | 4L-GID-1 | ROUTINE | SERVICE THE RIGHT MAIN LANDING GEAR SHOCK STRUT. REF TASK: 32-020-02-01 | COMPLETED.CARRY OUT PRESSURE CHECK OF RH MAIN LANDING GEAR VSHOCK STRUT IN 5-10 FC.
20605-0080 | - | 32-070-00-01 | 4L-GID-1 | ROUTINE | SERVICE THE NOSE LANDING GEAR SHOCK STRUT. REF TASK: 32-070-00-01 | COMPLETED.CARRY OUT PRESSURE CHECK OF LH MAIN LANDING GEAR VSHOCK STRUT IN 5-10 FC.
20605-0081 | - | 32-085-00-01 | 4L-GID-1 | ROUTINE | INSPECT (DETAILED) NOSE LANDING GEAR AXLE. REF TASK: 32-085-00-01 | COMPLETED
20605-0082 | - | 32-200-00-01 | 4L-GID-1 | ROUTINE | PERFORM A FUNCTIONAL CHECK OF THE NOSE LANDING GEAR MANUAL EXTENSION SYSTEM. IN-FLIGHT CHECK OF THE MANUAL EXTENSION SYSTEM UNDER AIRLINE CONTROLLED OPERATIONAL PROCEDURES (NON-REVENUE FLIGHT) IS CONSIDERED AN OPTIONAL METHOD TO ACCOMPLISH THIS TASK. REF TASK: 32-200-00-01 | COMPLETED
20605-0083 | - | 32-220-00-01 | 4L-GID-1 | ROUTINE | PERFORMA FUNCTIONAL CHECK OF THE LEFT MAIN LANDING GEAR MANUAL EXTENSION SYSTEMAND ALTERNATE EXTENSION BYPASS VALVE. IN-FLIGHT CHECK OF THE MANUAL EXTENSION SYSTEM UNDER AIRLINE CONTROLLED OPERATIONAL PROCEDURES (NON-REVENUE FLIGHT) IS CONSIDERED AN OPTIONAL METHOD TO ACCOMPLISH THIS TASK. REF TASK: 32-220-00-01 | COMPLETED
20605-0084 | - | 32-220-00-02 | 4L-GID-1 | ROUTINE | PERFORM A FUNCTIONAL CHECK OF THE RIGHT MAIN LANDING GEAR MANUAL EXTENSION SYSTEM AND ALTERNATE EXTENSION BYPASS VALVE. IN-FLIGHT CHECK OF THE MANUAL EXTENSION SYSTEM UNDER AIRLINE CONTROLLED OPERATIONAL PROCEDURES (NON-REVENUE FLIGHT) IS CONSIDERED AN OPTIONAL METHOD TO ACCOMPLISH THIS TASK. REF TASK: 32-220-00-02 | TASK CANCELLED BY CUSTOMER.
20605-0085 | - | 32-440-00-01 | 4L-GID-1 | ROUTINE | PERFORMA DETAIL VISUAL INSPECTION OF THE CONTROL CABLES IN THE NLG WHEEL WELL FOR BROKEN WIRES. CHECK ASSOCIATED PULLEYS AND BRACKETS FOR CONDITION AND SECURITY OF INSTALLATION. THE FOLLOWING CABLES ARE LOCATED IN THE NOSE LANDING GEAR WHEEL WELL: A. NLG MANUAL EXTENSION CABLES B. NLG STEERING CABLES NOTE: THE CONTROL CABLE SYSTEM MUST BE DISPLACED FULL TRAVEL IN EACH DIRECTION FOR COMPLETE INSPECTION AT SEALS, PULLEYS, AND FAIRLEAD AREAS. OBSERVE THAT THE MANUAL EXTENSION MECHANISM RELEASE ROLLER CORRECTLY RESETS TO ITS RETRACTED POSITION. INTERVAL NOTE: WHICHEVER COMES FIRST. ACCESS NOTE: NLG COVERS P/N 273A4520-1 OR 273A4520-2 NEED TO BE REMOVED TO PERFORM THIS TASK. REF TASK: 32-440-00-01 | COMPLETED
20605-0086 | - | 32-440-00-02 | 4L-GID-1 | ROUTINE | PERFORMA DETAIL VISUAL INSPECTION OF THEMLGMANUAL EXTENSION CABLES IN THE LEFT MAIN LANDING GEAR WHEEL WELL FOR BROKEN WIRES. CHECK ASSOCIATED PULLEYS, BRACKETS, AND MECHANISMS FOR CONDITION AND SECURITY OF INSTALLATION. NOTE: MLG MANUAL EXTENSION CABLES DO NOT REQUIRE DISPLACEMENT FOR COMPLETE INSPECTION. INTERVAL NOTE: WHICHEVER COMES FIRST. REF TASK: 32-440-00-02 | COMPLETED
20605-0087 | - | 32-440-00-03 | 4L-GID-1 | ROUTINE | PERFORM A DETAIL VISUAL INSPECTION OF THE MLG MANUAL EXTENSION CABLES WITHIN THE RIGHT MAIN LANDING GEAR WHEEL WELL FOR BROKEN WIRES. CHECK ASSOCIATED PULLEYS, BRACKETS, AND MECHANISMS FOR CONDITION AND SECURITY OF INSTALLATION. NOTE: MLG MANUAL EXTENSION CABLES DO NOT REQUIRE DISPLACEMENT FOR COMPLETE INSPECTION. INTERVAL NOTE: WHICHEVER COMES FIRST. REF TASK: 32-440-00-03 | COMPLETED
20605-0088 | - | 32-460-00-01 | 4L-GID-1 | ROUTINE | PERFORMA DETAIL VISUAL INSPECTION OF THE CONTROL CABLESWITHIN THE CONTROL CABIN FOR BROKENWIRES. CHECK ASSOCIATED PULLEYS, BRACKETS, AND MECHANISMS FOR CONDITION AND SECURITY OF INSTALLATION. THE FOLLOWING CABLES ARE LOCATED WITHIN THE CONTROL CABIN: A. LANDING GEAR CONTROL LEVER CABLES B. NOSE WHEEL STEERING CABLES NOTE: THE CONTROL CABLES MUST BE DISPLACED FULL TRAVEL IN EACH DIRECTION FOR COMPLETE INSPECTION AT SEALS, PULLEYS, AND FAIRLEAD AREAS. INTERVAL NOTE: WHICHEVER OCCURS FIRST. REF TASK: 32-460-00-01 | COMPLETED
20605-0089 | - | 32-460-00-02 | 4L-GID-1 | ROUTINE | PERFORM A DETAIL VISUAL INSPECTION OF THE CONTROL CABLES FOR BROKEN WIRES WITHIN THE PASSENGER COMPARTMENT OVER THE WING CENTER SECTION FROM B.S. 540 TO B.S. 663.75. CHECK ASSOCIATED PULLEYS, BRACKETS, AND MECHANISMS FOR CONDITION AND SECURITY OF INSTALLATION. THE FOLLOWING CABLES ARE LOCATED WITHIN THE PASSENGER COMPARTMENT ABOVE THE WING CENTER SECTION: A. MLG CONTROL CABLES B. MLG MANUAL EXTENSION CABLES C. MLG BRAKE CONTROL CABLES NOTE: THE CONTROL CABLES MUST BE DISPLACED FULL TRAVEL IN EACH DIRECTION FOR COMPLETE INSPECTION AT SEALS, PULLEYS, AND FAIRLEAD AREAS. INTERVAL NOTE: WHICHEVER OCCURS FIRST. REF TASK: 32-460-00-02 | COMPLETED
20605-0090 | - | 32-806-01-01 | 4L-GID-1 | ROUTINE | EXTERNAL - ZONAL (GV): LEFT MAIN LANDING GEAR AND LANDING GEAR DOORSPERFORM AN EXTERNAL ZONAL INSPECTION (GV) OF THE LEFT MAIN LANDING GEAR AND LANDING GEARDOORS. (EZAP)INTERVAL NOTE: WHICHEVER COMES FIRST. THE EZAP INSPECTION REQUIREMENT WITH INTERVAL5500 FC/30 MO IS SATISFIED BY THIS ZONAL INSPECTION. REF TASK: 32-806-01-01 | COMPLETED.
20605-0091 | - | 32-810-02-01 | 4L-GID-1 | ROUTINE | EXTERNAL - ZONAL (GV): RIGHT MAIN LANDING GEAR AND LANDING GEAR DOORSPERFORM AN EXTERNAL ZONAL INSPECTION (GV) OF THE RIGHT MAIN LANDING GEAR AND LANDING GEARDOORS. (EZAP)INTERVAL NOTE: WHICHEVER COMES FIRST. THE EZAP INSPECTION REQUIREMENT WITH INTERVAL5500 FC/30 MO IS SATISFIED BY THIS ZONAL INSPECTION. REF TASK: 32-810-02-01 | COMPLETED.
20605-0092 | - | 33-060-00-01 | 4L-GID-1 | ROUTINE | RESTORE (TWO OR MORE COMPLETE DEEP CYCLES) BATTERY CAPACITY TO REQUIRED STANDARD. SPECIAL NOTE: APPLICABLE TO 737-800BCF IF INSTALLED. REF TASK: 33-060-00-01 | COMPLETED
20605-0093 | - | 33-065-00-01 | 4L-GID-1 | ROUTINE | FUNCTIONALLY CHECK THE SELF ILLUMINATING EXIT SIGNS (DISCARD WHEN ILLUMINATION IS BELOW REQUIRED MINIMUM). AIRPLANE NOTE: IF INSTALLED. REF TASK: 33-065-00-01 | TASK CANCELLED BY CUSTOMER.
20605-0094 | - | 33-090-01-01 | 4L-GID-1 | ROUTINE | PERFORM A GENERAL VISUAL INSPECTION OF THE FORWARD POSITION LIGHT LENS ON THE WINGLET - DUAL LENS CONFIGURATION (GLASS). AIRPLANE NOTE: DUAL LENS CONFIGURATION (GLASS). REF TASK: 33-090-01-01 | COMPLETED
20605-0095 | - | 34-030-00-01 | 4L-GID-1 | ROUTINE | FUNCTIONAL LEAK CHECK OF STANDBY PITOT SYSTEM. REF TASK: 34-030-00-01 | COMPLETED
20605-0096 | - | 34-060-00-01 | 4L-GID-1 | ROUTINE | FUNCTIONAL LEAK CHECK OF STANDBY STATIC SYSTEM. REF TASK: 34-060-00-01 | COMPLETED
20605-0097 | - | 34-060-10-01 | 4L-GID-1 | ROUTINE | FUNCTIONALLY CHECK THE PRESSURE ALTIMETRY SYSTEM AIR DATA MODULE. REF TASK: 34-060-10-01 | COMPLETED
20605-0098 | - | 34-070-00-01 | 4L-GID-1 | ROUTINE | DETAIL VISUAL INSPECTION OF THE PITOT PROBES. REF TASK: 34-070-00-01 | COMPLETED
20605-0099 | - | 34-080-00-01 | 4L-GID-1 | ROUTINE | DETAILED INSPECTION OF THE STATIC PORTS. REF TASK: 34-080-00-01 | COMPLETED
20605-0100 | - | 34-110-01-03 | 4L-GID-1 | ROUTINE | FUNCTIONALLY CHECK THE AIR TRAFFIC CONTROL SYSTEM (ATC). THIS TASK SATISFIES THE INTENT OF FAR 91.413. REF TASK: 34-110-01-03 | COMPLETED
20605-0101 | - | 36-020-01-01 | 4L-GID-1 | ROUTINE | FUNCTIONALLY CHECK THE LEFT PRECOOLER CONTROL VALVE AND WING TAI SOLENOID. REF TASK: 36-020-01-01 | COMPLETED
20605-0102 | - | 36-020-02-01 | 4L-GID-1 | ROUTINE | FUNCTIONALLY CHECK THE RIGHT PRECOOLER CONTROL VALVE AND WING TAI SOLENOID. REF TASK: 36-020-02-01 | COMPLETED
20605-0103 | - | 49-010-00-01 | 4L-GID-1 | ROUTINE | PERFORM A GENERAL VISUAL INSPECTION OF THE APU MOUNTS FOR GENERAL CONDITION AND SECURITY OF INSTALLATION. REF TASK: 49-010-00-01 | COMPLETED
20605-0104 | - | 49-020-00-01 | 4L-GID-1 | ROUTINE | PERFORM A DETAILED INSPECTION OF THE APU MOUNTS. REF TASK: 49-020-00-01 | COMPLETED
20605-0105 | - | 49-240-00-01 | 4L-GID-1 | ROUTINE | LUBRICATE THE VORTEX GENERATOR HINGE PIN. REF TASK: 49-240-00-01 | COMPLETED
20605-0106 | - | 52-010-00-01 | 4L-GID-1 | ROUTINE | LUBRICATE THE FORWARD ENTRY DOOR HANDLE, LATCH MECHANISMS (LATCH TORQUE TUBE BEARINGS AND LATCH CONTROL RODS), THE BEARINGS ON THE DOOR HINGE TORQUE TUBE AND THE FWD ENTRY DOOR CONTROL RODS AND STOP RODS. REF TASK: 52-010-00-01 | COMPLETED
20605-0107 | - | 52-010-00-02 | 4L-GID-1 | ROUTINE | LUBRICATE THE FORWARD SERVICE DOOR HANDLE, LATCH MECHANISMS (LATCH TORQUE TUBE BEARINGS AND LATCH CONTROL RODS) AND THE BEARINGS ON THE DOOR HINGE TORQUE TUBE. REF TASK: 52-010-00-02 | COMPLETED
20605-0108 | - | 52-010-00-03 | 4L-GID-1 | ROUTINE | LUBRICATE THE AFT ENTRY DOOR HANDLE, LATCHMECHANISMS (LATCH TORQUE TUBE BEARINGS AND LATCH CONTROL RODS) AND THE BEARINGS ON THE DOOR HINGE TORQUE TUBE. REF TASK: 52-010-00-03 | COMPLETED
20605-0109 | - | 52-010-00-04 | 4L-GID-1 | ROUTINE | LUBRICATE THE AFT SERVICE DOOR HANDLE, LATCH MECHANISMS (LATCH TORQUE TUBE BEARINGS AND LATCH CONTROL RODS) AND THE BEARINGS ON THE DOOR HINGE TORQUE TUBE. REF TASK: 52-010-00-04 | COMPLETED
20605-0110 | - | 52-030-00-01 | 4L-GID-1 | ROUTINE | INSPECT (DETAILED) THE FORWARD ENTRY DOOR CENTERING GUIDE STUD AND NYLON TRACK PADS FOR CONDITION. REF TASK: 52-030-00-01 | COMPLETED
20605-0111 | - | 52-040-00-01 | 4L-GID-1 | ROUTINE | INSPECT (DETAILED) THE FWD SERVICE DOOR CENTERING GUIDE BEARINGS FOR CONDITION. REF TASK: 52-040-00-01 | COMPLETED
20605-0112 | - | 52-040-00-02 | 4L-GID-1 | ROUTINE | INSPECT (DETAILED) THE AFT ENTRY DOOR CENTERING GUIDE BEARINGS FOR CONDITION. REF TASK: 52-040-00-02 | COMPLETED
20605-0113 | - | 52-040-00-03 | 4L-GID-1 | ROUTINE | INSPECT (DETAILED) THE AFT SERVICE DOOR CENTERING GUIDE BEARING FOR CONDITION. REF TASK: 52-040-00-03 | COMPLETED
20605-0114 | - | 52-120-00-01 | 4L-GID-1 | ROUTINE | LUBRICATE THE E/E ACCESS DOOR HANDLE LATCHING MECHANISM (RACK AND PINION GEAR AND THE LOCK PINS). REF TASK: 52-120-00-01 | COMPLETED
20605-0115 | - | 52-510-00-01 | 4L-GID-1 | ROUTINE | INSPECT FORWARD ACCESS DOOR STOP FITTINGS AND PINS. INTERVAL NOTE: WHICHEVER COMES FIRST. ACCESS NOTE: INSPECT WITH DOOR OPENED AND LINING NOT REMOVED. REF TASK: 52-510-00-01 | COMPLETED
20605-0116 | - | 52-530-00-01 | 4L-GID-1 | ROUTINE | INSPECT FORWARD ACCESS DOOR SKIN AND STRUCTURE. INTERVAL NOTE: WHICHEVER COMES FIRST. ACCESS NOTE: INSPECT WITH DOOR REMOVED. REF TASK: 52-530-00-01 | COMPLETED
20605-0117 | - | 52-540-00-01 | 4L-GID-1 | ROUTINE | INSPECT E/E EQUIPMENT COMPARTMENT ACCESS DOOR STOP FITTINGS AND PINS. INTERVAL NOTE: WHICHEVER COMES FIRST. ACCESS NOTE: INSPECT WITH DOOR REMOVED AS REQUIRED. REF TASK: 52-540-00-01 | COMPLETED
20605-0118 | - | 52-550-00-01 | 4L-GID-1 | ROUTINE | INTERNAL - DETAILED: E/E EQUIPMENT COMPARTMENT ACCESS DOOR INSPECT E/E EQUIPMENT COMPARTMENT ACCESS DOOR STOP FITTINGS AND PINS. INTERVAL NOTE: WHICHEVER COMES FIRST. ACCESS NOTE: REMOVE DAGGER PINS AS REQUIRED. REF TASK: 52-550-00-01 | COMPLETED
20605-0119 | - | 52-570-00-01 | 4L-GID-1 | ROUTINE | INTERNAL - GENERAL VISUAL: E/E EQUIPMENT COMPARTMENT ACCESS DOOR INSPECT E/E EQUIPMENT COMPARTMENT DOOR SKIN AND STRUCTURE. INTERVAL NOTE: WHICHEVER COMES FIRST. ACCESS NOTE: REMOVE DAGGER PINS AS REQUIRED. REF TASK: 52-570-00-01 | COMPLETED
20605-0120 | - | 52-610-00-01 | 4L-GID-1 | ROUTINE | INSPECT FORWARD ENTRY DOOR STOP FITTINGS AND PINS. INTERVAL NOTE: WHICHEVER COMES FIRST. ACCESS NOTE: INSPECT WITH DOORS OPENED AND LINING NOT REMOVED. REF TASK: 52-610-00-01 | COMPLETED
20605-0121 | - | 52-610-00-02 | 4L-GID-1 | ROUTINE | INSPECT FORWARD GALLEY SERVICE DOOR STOP FITTINGS AND PINS. INTERVAL NOTE: WHICHEVER COMES FIRST. ACCESS NOTE: INSPECT WITH DOORS OPENED AND LINING NOT REMOVED. REF TASK: 52-610-00-02 | COMPLETED
20605-0122 | - | 52-610-00-03 | 4L-GID-1 | ROUTINE | INSPECT AFT ENTRY DOOR STOP FITTINGS AND PINS. INTERVAL NOTE: WHICHEVER COMES FIRST. ACCESS NOTE: INSPECT WITH DOORS OPENED AND LINING NOT REMOVED. REF TASK: 52-610-00-03 | COMPLETED
20605-0123 | - | 52-610-00-04 | 4L-GID-1 | ROUTINE | INSPECT AFT GALLEY SERVICE DOOR STOP FITTINGS AND PINS. INTERVAL NOTE: WHICHEVER COMES FIRST. ACCESS NOTE: INSPECT WITH DOORS OPENED AND LINING NOT REMOVED. REF TASK: 52-610-00-04 | COMPLETED
20605-0124 | - | 52-620-00-01 | 4L-GID-1 | ROUTINE | INSPECT FORWARD ENTRY DOOR STOP FITTINGS AND PINS. INTERVAL NOTE: WHICHEVER COMES FIRST. ACCESS NOTE: REMOVE INSULATION, INTERIOR LINERS AND ACCESS PANELS AS REQUIRED. REF TASK: 52-620-00-01 | COMPLETED
20605-0125 | - | 52-620-00-02 | 4L-GID-1 | ROUTINE | INSPECT FORWARD GALLEY SERVICE DOOR STOP FITTINGS AND PINS. INTERVAL NOTE: WHICHEVER COMES FIRST. ACCESS NOTE: REMOVE INSULATION, INTERIOR LINERS AND ACCESS PANELS AS REQUIRED. REF TASK: 52-620-00-02 | COMPLETED
20605-0126 | - | 52-620-00-03 | 4L-GID-1 | ROUTINE | INSPECT AFT ENTRY DOOR STOP FITTINGS AND PINS. INTERVAL NOTE: WHICHEVER COMES FIRST. ACCESS NOTE: REMOVE INSULATION, INTERIOR LINERS AND ACCESS PANELS AS REQUIRED. REF TASK: 52-620-00-03 | COMPLETED
20605-0127 | - | 52-620-00-04 | 4L-GID-1 | ROUTINE | INSPECT AFT GALLEY SERVICE DOOR STOP FITTINGS AND PINS. INTERVAL NOTE: WHICHEVER COMES FIRST. ACCESS NOTE: REMOVE INSULATION, INTERIOR LINERS AND ACCESS PANELS AS REQUIRED. REF TASK: 52-620-00-04 | COMPLETED
20605-0128 | - | 52-650-00-01 | 4L-GID-1 | ROUTINE | INSPECT FORWARD ENTRY DOOR SKIN AND STRUCTURE. INTERVAL NOTE: WHICHEVER COMES FIRST. ACCESS NOTE: REMOVE INSULATION, INTERIOR LINERS AND ACCESS PANELS AS REQUIRED. REF TASK: 52-650-00-01 | COMPLETED
20605-0129 | - | 52-650-00-02 | 4L-GID-1 | ROUTINE | INSPECT FORWARD GALLEY SERVICE DOOR SKIN AND STRUCTURE. INTERVAL NOTE: WHICHEVER COMES FIRST. ACCESS NOTE: REMOVE INSULATION, INTERIOR LINERS AND ACCESS PANELS AS REQUIRED. REF TASK: 52-650-00-02 | COMPLETED
20605-0130 | - | 52-650-00-03 | 4L-GID-1 | ROUTINE | INSPECT AFT ENTRY DOOR SKIN AND STRUCTURE. INTERVAL NOTE: WHICHEVER COMES FIRST. ACCESS NOTE: REMOVE INSULATION, INTERIOR LINERS AND ACCESS PANELS AS REQUIRED. REF TASK: 52-650-00-03 | COMPLETED
20605-0131 | - | 52-650-00-04 | 4L-GID-1 | ROUTINE | INSPECT AFT GALLEY SERVICE DOOR SKIN AND STRUCTURE. INTERVAL NOTE: WHICHEVER COMES FIRST. ACCESS NOTE: REMOVE INSULATION, INTERIOR LINERS AND ACCESS PANELS AS REQUIRED. REF TASK: 52-650-00-04 | COMPLETED
20605-0132 | - | 52-670-00-01 | 4L-GID-1 | ROUTINE | INSPECT THE FORWARD CARGO DOOR STOP FITTINGS AND PINS. INTERVAL NOTE: WHICHEVER COMES FIRST. ACCESS NOTE: INSPECT WITH DOORS OPENED AND LINING NOT REMOVED. REF TASK: 52-670-00-01 | COMPLETED
20605-0133 | - | 52-670-00-02 | 4L-GID-1 | ROUTINE | INSPECT THE AFT CARGO DOOR STOP FITTINGS AND PINS. INTERVAL NOTE: WHICHEVER COMES FIRST. ACCESS NOTE: INSPECT WITH DOORS OPENED AND LINING NOT REMOVED. REF TASK: 52-670-00-02 | COMPLETED
20605-0134 | - | 52-680-00-01 | 4L-GID-1 | ROUTINE | INSPECT FORWARD CARGO DOOR STOP FITTINGS AND PINS. INTERVAL NOTE: WHICHEVER COMES FIRST. ACCESS NOTE: INSPECT WITH INSULATION BLANKET REMOVED. REF TASK: 52-680-00-01 | COMPLETED
20605-0135 | - | 52-680-00-02 | 4L-GID-1 | ROUTINE | INSPECT AFT CARGO DOOR STOP FITTINGS AND PINS. INTERVAL NOTE: WHICHEVER COMES FIRST. ACCESS NOTE: INSPECT WITH INSULATION BLANKET REMOVED. REF TASK: 52-680-00-02 | COMPLETED
20605-0136 | - | 52-710-00-01 | 4L-GID-1 | ROUTINE | INSPECT FORWARD CARGO DOOR SKIN AND STRUCTURE. INTERVAL NOTE: WHICHEVER COMES FIRST. ACCESS NOTE: INSPECT WITH INSULATION BLANKET REMOVED. REF TASK: 52-710-00-01 | COMPLETED
20605-0137 | - | 52-710-00-02 | 4L-GID-1 | ROUTINE | INSPECT AFT CARGO DOOR SKIN AND STRUCTURE. INTERVAL NOTE: WHICHEVER COMES FIRST. ACCESS NOTE: INSPECT WITH INSULATION BLANKET REMOVED. REF TASK: 52-710-00-02 | COMPLETED
20605-0138 | - | 52-730-00-01 | 4L-GID-1 | ROUTINE | INSPECT AUTOMATIC OVERWING EXIT DOOR STOP FITTINGS AND PINS. AIRPLANE NOTE: ZONE 832 AND 842 ARE APPLICABLE TO 737-800 AND 737-900 ONLY. INTERVAL NOTE: WHICHEVER COMES FIRST. ACCESS NOTE: INSPECT WITH DOORS OPENED AND LINING NOT REMOVED. REF TASK: 52-730-00-01 | COMPLETED
20605-0139 | - | 52-730-00-02 | 4L-GID-1 | ROUTINE | INSPECT AUTOMATIC OVERWING EXIT DOOR STOP FITTINGS AND PINS. AIRPLANE NOTE: ZONE 832 AND 842 ARE APPLICABLE TO 737-800 AND 737-900 ONLY. INTERVAL NOTE: WHICHEVER COMES FIRST. ACCESS NOTE: INSPECT WITH DOORS OPENED AND LINING NOT REMOVED. REF TASK: 52-730-00-02 | COMPLETED
20605-0140 | - | 52-740-00-01 | 4L-GID-1 | ROUTINE | INSPECT THE LEFT AUTOMATIC OVERWING EXIT DOOR STOP FITTINGS AND PINS. AIRPLANE NOTE: ZONE 832 AND 842 ARE APPLICABLE TO 737-800 AND 737-900 ONLY. INTERVAL NOTE: WHICHEVER COMES FIRST. ACCESS NOTE: INSPECT WITH HATCHES REMOVED, THE DOOR OPENED OR REMOVED. REMOVE LININGS AND INSULATIONS. REF TASK: 52-740-00-01 | COMPLETED
20605-0141 | - | 52-740-00-02 | 4L-GID-1 | ROUTINE | INSPECT RIGHT AUTOMATIC OVERWING EXIT DOOR STOP FITTINGS AND PINS. AIRPLANE NOTE: ZONE 832 AND 842 ARE APPLICABLE TO 737-800 AND 737-900 ONLY. INTERVAL NOTE: WHICHEVER COMES FIRST. ACCESS NOTE: INSPECT WITH HATCHES REMOVED, THE DOOR OPENED OR REMOVED. REMOVE LININGS AND INSULATIONS. REF TASK: 52-740-00-02 | COMPLETED
20605-0142 | - | 52-760-00-01 | 4L-GID-1 | ROUTINE | INSPECT THE LEFT AUTOMATIC OVERWING EXIT DOOR SKIN AND STRUCTURE. AIRPLANE NOTE: ZONE 832 AND 842 ARE APPLICABLE TO 737-800 AND 737-900 ONLY. INTERVAL NOTE: WHICHEVER COMES FIRST. ACCESS NOTE: INSPECT WITH HATCHES REMOVED, DOOR OPENED OR REMOVED. REMOVE LININGS AND INSULATIONS. REF TASK: 52-760-00-01 | COMPLETED
20605-0143 | - | 52-760-00-02 | 4L-GID-1 | ROUTINE | INSPECT THE RIGHT AUTOMATIC OVERWING EXIT DOOR SKIN AND STRUCTURE. AIRPLANE NOTE: ZONE 832 AND 842 ARE APPLICABLE TO 737-800 AND 737-900 ONLY. INTERVAL NOTE: WHICHEVER COMES FIRST. ACCESS NOTE: INSPECT WITH HATCHES REMOVED, THE DOOR OPENED OR REMOVED. REMOVE LININGS AND INSULATIONS. REF TASK: 52-760-00-02 | COMPLETED
20605-0144 | - | 52-804-02-01 | 4L-GID-1 | ROUTINE | PERFORM AN INTERNAL ZONAL INSPECTION (GV) OF THE FORWARD CARGO DOOR - SECTION 43, STA 460. INTERVAL NOTE: WHICHEVER COMES FIRST. REF TASK: 52-804-02-01 | COMPLETED
20605-0145 | - | 52-808-02-01 | 4L-GID-1 | ROUTINE | PERFORM AN INTERNAL ZONAL INSPECTION (GV) OF THE AFT CARGO DOOR - SECTION 46, STA 827. INTERVAL NOTE: WHICHEVER COMES FIRST. REF TASK: 52-808-02-01 | COMPLETED
20605-0146 | - | 52-810-01-01 | 4L-GID-1 | ROUTINE | PERFORM AN EXTERNAL ZONAL INSPECTION (GV) OF THE FORWARD PASSENGER DOOR - SECTION 41, STA 345. INTERVAL NOTE: WHICHEVER COMES FIRST. REF TASK: 52-810-01-01 | COMPLETED
20605-0147 | - | 52-812-01-01 | 4L-GID-1 | ROUTINE | PERFORM AN INTERNAL ZONAL INSPECTION (GV) OF THE FORWARD PASSENGER DOOR - SECTION 41, STA 345. INTERVAL NOTE: WHICHEVER COMES FIRST. REF TASK: 52-812-01-01 | COMPLETED
20605-0148 | - | 52-814-01-01 | 4L-GID-1 | ROUTINE | PERFORM AN EXTERNAL ZONAL INSPECTION (GV) OF THE AUTOMATIC OVERWING EXIT - SECTION 44, STA 589.5. INTERVAL NOTE: WHICHEVER COMES FIRST. REF TASK: 52-814-01-01 | COMPLETED
20605-0149 | - | 52-816-01-01 | 4L-GID-1 | ROUTINE | PERFORM AN INTERNAL ZONAL INSPECTION (GV) OF THE AUTOMATIC OVERWING EXIT - SECTION 44, STA 589.5. INTERVAL NOTE: WHICHEVER COMES FIRST. ACCESS NOTE: AUTOMATIC OVERWING EXIT DOOR LINER REMOVAL REQUIRED. REF TASK: 52-816-01-01 | COMPLETED
20605-0150 | - | 52-818-01-01 | 4L-GID-1 | ROUTINE | PERFORM AN EXTERNAL ZONAL INSPECTION (GV) OF THE AUTOMATIC OVERWING EXIT - SECTION 44, STA 627. INTERVAL NOTE: WHICHEVER COMES FIRST. REF TASK: 52-818-01-01 | COMPLETED
20605-0151 | - | 52-820-01-01 | 4L-GID-1 | ROUTINE | PERFORM AN INTERNAL ZONAL INSPECTION (GV) OF THE AUTOMATIC OVERWING EXIT - SECTION 44, STA 627. INTERVAL NOTE: WHICHEVER COMES FIRST. ACCESS NOTE: AUTOMATIC OVERWING EXIT DOOR LINER REMOVAL REQUIRED. REF TASK: 52-820-01-01 | COMPLETED
20605-0152 | - | 52-822-01-01 | 4L-GID-1 | ROUTINE | EXTERNAL - ZONAL (GV): AFT PASSENGER DOOR PERFORM AN EXTERNAL ZONAL INSPECTION (GV) OF THE AFT PASSENGER DOOR - SECTION 47, STA 980. SPECIAL NOTE: FOR -800 BCF, EXTERNAL ZONAL GVI REQUIREMENT IS WITH DOOR TO REMAIN CLOSED. INTERVAL NOTE: WHICHEVER COMES FIRST. REF TASK: 52-822-01-01 | COMPLETED
20605-0153 | - | 52-824-01-01 | 4L-GID-1 | ROUTINE | INTERNAL - ZONAL (GV): AFT PASSENGER DOOR PERFORM AN INTERNAL ZONAL INSPECTION (GV) OF THE AFT PASSENGER DOOR - SECTION 47, STA 980. INTERVAL NOTE: WHICHEVER COMES FIRST. REF TASK: 52-824-01-01 | COMPLETED
20605-0154 | - | 52-826-02-01 | 4L-GID-1 | ROUTINE | PERFORM AN EXTERNAL ZONAL INSPECTION (GV) OF THE FORWARD GALLEY SERVICE DOOR - SECTION 41, STA 340. INTERVAL NOTE: WHICHEVER COMES FIRST. REF TASK: 52-826-02-01 | COMPLETED
20605-0155 | - | 52-828-02-01 | 4L-GID-1 | ROUTINE | PERFORM AN INTERNAL ZONAL INSPECTION (GV) OF THE FORWARD GALLEY SERVICE DOOR - SECTION 41, STA 340. INTERVAL NOTE: WHICHEVER COMES FIRST. REF TASK: 52-828-02-01 | COMPLETED
20605-0156 | - | 52-830-02-01 | 4L-GID-1 | ROUTINE | EXTERNAL - ZONAL (GV): AUTOMATIC OVERWING EXIT PERFORM AN EXTERNAL ZONAL INSPECTION (GV) OF THE AUTOMATIC OVERWING EXIT - SECTION 44, STA 589.5. INTERVAL NOTE: WHICHEVER COMES FIRST. REF TASK: 52-830-02-01 | COMPLETED
20605-0157 | - | 52-832-02-01 | 4L-GID-1 | ROUTINE | INTERNAL - ZONAL (GV): AUTOMATIC OVERWING EXIT PERFORM AN INTERNAL ZONAL INSPECTION (GV) OF THE AUTOMATIC OVERWING EXIT - SECTION 44, STA 589.5. INTERVAL NOTE: WHICHEVER COMES FIRST. ACCESS NOTE: AUTOMATIC OVERWING EXIT DOOR LINER REMOVAL REQUIRED. REF TASK: 52-832-02-01 | COMPLETED
20605-0158 | - | 52-834-02-01 | 4L-GID-1 | ROUTINE | EXTERNAL - ZONAL (GV): AUTOMATIC OVERWING EXIT PERFORM AN EXTERNAL ZONAL INSPECTION (GV) OF THE AUTOMATIC OVERWING EXIT - SECTION 44, STA 627. INTERVAL NOTE: WHICHEVER COMES FIRST. REF TASK: 52-834-02-01 | COMPLETED
20605-0159 | - | 52-836-02-01 | 4L-GID-1 | ROUTINE | INTERNAL - ZONAL (GV): AUTOMATIC OVERWING EXIT PERFORM AN INTERNAL ZONAL INSPECTION (GV) OF THE AUTOMATIC OVERWING EXIT - SECTION 44, STA 627. INTERVAL NOTE: WHICHEVER COMES FIRST. ACCESS NOTE: AUTOMATIC OVERWING EXIT DOOR LINER REMOVAL REQUIRED. REF TASK: 52-836-02-01 | COMPLETED
20605-0160 | - | 52-838-02-01 | 4L-GID-1 | ROUTINE | EXTERNAL - ZONAL (GV): AFT GALLEY SERVICE DOOR PERFORM AN EXTERNAL ZONAL INSPECTION (GV) OF THE AFT GALLEY SERVICE DOOR - SECTION 47, STA 980. SPECIAL NOTE: FOR 737-800 BCF, EXTERNAL ZONAL GVI REQUIREMENT IS WITH DOOR TO REMAIN CLOSED. INTERVAL NOTE: WHICHEVER COMES FIRST. REF TASK: 52-838-02-01 | COMPLETED
20605-0161 | - | 52-840-02-01 | 4L-GID-1 | ROUTINE | INTERNAL - ZONAL (GV): AFT GALLEY SERVICE DOOR PERFORM AN INTERNAL ZONAL INSPECTION (GV) OF THE AFT GALLEY SERVICE DOOR - SECTION 47, STA 980. INTERVAL NOTE: WHICHEVER COMES FIRST. REF TASK: 52-840-02-01 | COMPLETED
20605-0162 | - | 53-010-00-01 | 4L-GID-1 | ROUTINE | INSPECT DOOR CUTOUT AT FORWARD ACCESS DOOR. INTERVAL NOTE: WHICHEVER COMES FIRST. ACCESS NOTE: OPEN FORWARD ACCESS DOOR. REF TASK: 53-010-00-01 | COMPLETED
20605-0163 | - | 53-010-00-02 | 4L-GID-1 | ROUTINE | INSPECT DOOR CUTOUT AT EE COMPARTMENT DOOR. INTERVAL NOTE: WHICHEVER COMES FIRST. ACCESS NOTE: OPEN EE COMPARTMENT DOOR. REF TASK: 53-010-00-02 | COMPLETED
20605-0164 | - | 53-010-00-03 | 4L-GID-1 | ROUTINE | INSPECT DOOR CUTOUT AT FORWARD AIRSTAIRS DOOR. NOTE: THIS TASK CARD IS FOR AIRPLANES EQUIPPED WITH AIRSTAIR DOORS ONLY. INTERVAL NOTE: WHICHEVER COMES FIRST. ACCESS NOTE: OPEN AIRSTAIRS DOOR. REF TASK: 53-010-00-03 | TASK CANCELLED BY CUSTOMER.
20605-0165 | - | 53-030-00-01 | 4L-GID-1 | ROUTINE | INSPECT THE FORWARD CARGO DOOR SURROUND STRUCTURE, FITTINGS AND STOPS. INTERVAL NOTE: WHICHEVER COMES FIRST. REF TASK: 53-030-00-01 | COMPLETED
20605-0166 | - | 53-030-00-02 | 4L-GID-1 | ROUTINE | INSPECT THE AFT CARGO DOOR SURROUND STRUCTURE, FITTINGS AND STOPS. INTERVAL NOTE: WHICHEVER COMES FIRST. REF TASK: 53-030-00-02 | COMPLETED
20605-0167 | - | 53-050-00-01 | 4L-GID-1 | ROUTINE | INSPECT MAIN LANDING GEAR WHEEL WELL, INCLUDING: 1. PRESSURE DECK WEB AND STIFFENERS, INCLUDING ATTACHMENT TO WING CENTER SECTION REAR SPAR AT STA 663; 2. BULKHEAD AT STA 663; 3. BULKHEAD AND PRESSURE WEB AT STA 727; 4. KEEL BEAM CHORDS, WEBS, STIFFENERS AND SPLICE, KEEL BEAM/REAR SPAR ATTACHMENT ANGLES; 5. STRINGER 18A WEB, CHORD AND LINKS; 6. SIDE STRUT SUPPORT FRAME AT STA 706; 7. MAIN LANDING GEAR SUPPORT FRAME AT STA 695 AND 716; 8. WHEEL WELL FRAME AT STA 685; 9. FLAP TRACK SUPPORT FITTINGS. REF TASK: 53-050-00-01 | COMPLETED
20605-0168 | - | 53-060-00-01 | 4L-GID-1 | ROUTINE | INSPECT THE FORWARD SIDE OF STA 178 BULKHEAD. INTERVAL NOTE: WHICHEVER COMES FIRST. ACCESS NOTE: OPEN NOSE RADOME. REF TASK: 53-060-00-01 | COMPLETED
20605-0169 | - | 53-070-00-01 | 4L-GID-1 | ROUTINE | INSPECT FUSELAGE LOWER LOBE FROM STA 178 BULKHEAD TO CANTED BULKHEAD (STA 224.8 TO 227.8), INCLUDING BULKHEADS, SKIN PANELS (SKINS, FRAMES, STRINGERS), LONGITUDINAL LAP SPLICES, FORWARD ACCESS DOOR CUTOUT, AND NOSE WHEEL WELL CUTOUT. INTERVAL NOTE: WHICHEVER COMES FIRST. ACCESS NOTE: REMOVE WEATHER RADAR RT MOUNT. REMOVE/DISPLACE INSULATION BLANKETS AS REQUIRED. REF TASK: 53-070-00-01 | COMPLETED
20605-0170 | - | 53-090-00-01 | 4L-GID-1 | ROUTINE | INSPECT FUSELAGE LOWER LOBE FROM CANTED BULKHEAD (STA 224.8 TO 227.8) TO STA 294, INCLUDING: 1. SKIN PANELS (SKINS, FRAMES, STRINGERS), LONGITUDINAL LAP SPLICES, CIRCUMFERENTIAL SKIN AND STRINGER SPLICES, BULKHEAD AT STA 259.5; 2. NOSE WHEEL WELL CUTOUT SURROUND STRUCTURE, NOSE WHEEL WELL SIDE AND TOP PANELS; 3. TRUNNION SUPPORT FITTING, ACTUATOR SUPPORT FITTING AND DRAG BRACE FITTING. INTERVAL NOTE: WHICHEVER COMES FIRST. ACCESS NOTE: ACCESS THROUGH NOSE WHEEL WELL SIDE AND TOP ACCESS PANELS, AND THROUGH ACCESS PANEL IN CREW FLOOR. REMOVE/DISPLACE INSULATION BLANKETS AS REQUIRED. REF TASK: 53-090-00-01 | COMPLETED.
20605-0171 | - | 53-100-00-01 | 4L-GID-1 | ROUTINE | INSPECT PASSENGER COMPARTMENT FLOOR STRUCTURE IN DRY AREAS (AWAY FROM DOORS, GALLEYS AND LAVS) FROM LOWER LOBE. ACCESS NOTE: REMOVE CEILING PANELS, BARRIER SHROUDS AND SIDEWALL PANELS AS REQUIRED. REMOVE/DISPLACE DUCTING, WIRE BUNDLE RUNS AND INSULATION BLANKETS AS REQUIRED TO INSPECT STRUCTURE. REMOVE/DISPLACE AUXILIARY FUEL TANK AS REQUIRED (BUSINESS JET ONLY). REMOVE FORWARD AIRSTAIRS AND AIRSTAIRS COMPARTMENT (IF INSTALLED). REF TASK: 53-100-00-01 | COMPLETED
20605-0172 | - | 53-120-00-01 | 4L-GID-1 | ROUTINE | INSPECT EE COMPARTMENT (STA 294.5 TO 396 (STA 400 FOR 737-700C)), INCLUDING: 1. SKIN PANELS (SKINS, FRAMES, STRINGERS), LONGITUDINAL LAP SPLICES, CIRCUMFERENTIAL SKIN AND STRINGER SPLICES, BULKHEAD AT STA 294.5; 2. EE COMPARTMENT DOOR AND AIRSTAIRS DOOR CUTOUT SURROUND STRUCTURE; 3. FORWARD ENTRY AND GALLEY DOOR CUTOUT SURROUND STRUCTURE (PORTION IN LOWER LOBE). INTERVAL NOTE: WHICHEVER COMES FIRST. ACCESS NOTE: REMOVE LRUS AND RACKS, DO NOT REMOVE PERMANENTLY INSTALLED STRUCTURE. REMOVE/DISPLACE INSULATION BLANKETS AS REQUIRED. REF TASK: 53-120-00-01 | COMPLETED
20605-0173 | - | 53-130-00-01 | 4L-GID-1 | ROUTINE | INSPECT FORWARD CARGO COMPARTMENT SKIN PANELS INCLUDING SKINS, FRAMES, AND STRINGERS (NOTE: INSPECTION INCLUDES THE CIRCUMFERENTIAL SKIN AND STRINGER SPLICE AT STA 500E FOR THE -900 MODELS). INTERVAL NOTE: WHICHEVER COMES FIRST. ACCESS NOTE: REMOVE SIDEWALLS AND CEILING PANELS. REMOVE/DISPLACE INSULATION BLANKETS AS REQUIRED. REMOVE/DISPLACE AUXILIARY FUEL TANK AS REQUIRED (BUSINESS JET ONLY). REF TASK: 53-130-00-01 | COMPLETED
20605-0174 | - | 53-180-00-01 | 4L-GID-1 | ROUTINE | INSPECT AREA UNDER LOWER WING-TO-BODY FAIRING (FORWARD OF WING BOX), INCLUDING SKIN PANELS, LONGITUDINAL LAP SPLICES, KEEL BEAM EXTENSION, WING-TO-BODY DRAG ANGLES, AND STA 540 BULKHEAD. INTERVAL NOTE: WHICHEVER COMES FIRST. REF TASK: 53-180-00-01 | COMPLETED
20605-0175 | - | 53-210-00-01 | 4L-GID-1 | ROUTINE | INSPECT KEEL BEAM UNDER WING-TO-BODY FAIRING (UNDER WING BOX, STA 540 TO 663.75), INCLUDING KEEL BEAM CHORDS, WEBS, STIFFENERS, SPLICE, KEEL BEAM/REAR SPAR ATTACHMENT ANGLES. INTERVAL NOTE: WHICHEVER COMES FIRST. ACCESS NOTE: OPTION 1: REMOVE CENTER WING-TO-BODY FAIRING (192CL, 192CR, 192E, 192F) AND OPEN AC BAY ACCESS DOOR. OPTION 2: OPEN AC BAY DOOR AND REMOVE AC PACK TO GAIN ACCESS TO ACCESS HOLES. REF TASK: 53-210-00-01 | COMPLETED
20605-0176 | - | 53-230-00-01 | 4L-GID-1 | ROUTINE | INSPECT AFT CARGO COMPARTMENT, INCLUDING: 1. SIDE SKIN PANELS (SKIN, FRAMES, STRINGERS), CIRCUMFERENTIAL SKIN AND STRINGER SPLICES, (NOTE: LOCATED AT STA 727I FOR -900 AND 727L FOR -900ER MODELS); 2. STRINGER 18 STRAP AT SIDE OF BODY; 3. STRINGER 18A WEB, CHORD AND LINKS; 4. AFT SIDE OF STA 727 BULKHEAD AND PRESSURE WEB. INTERVAL NOTE: WHICHEVER COMES FIRST. ACCESS NOTE: REMOVE SIDEWALL AND CEILING PANELS, E6 LRU, ACCESS PANELS AROUND VACUUM LAV TANK. REMOVE/DISPLACE INSULATION BLANKETS AS REQUIRED. REMOVE/DISPLACE VACUUM LAV COMPONENTS AS REQUIRED. REMOVE/DISPLACE AUXILIARY FUEL TANK AS REQUIRED (BUSINESS JET ONLY). REF TASK: 53-230-00-01 | COMPLETED
20605-0177 | - | 53-260-00-01 | 4L-GID-1 | ROUTINE | INSPECT AREA AFT OF CARGO COMPARTMENT, INCLUDING: 1. SKIN PANELS (SKINS, FRAMES, STRINGERS), LONGITUDINAL LAP SPLICES, CIRCUMFERENTIAL SKIN AND STRINGER SPLICES; 2. AFT ENTRY AND GALLEY DOOR CUTOUT SURROUND STRUCTURE IN LOWER LOBE; 3. STA 1016 BULKHEAD, INCLUDING CHORDS, PRESSURE WEB, STIFFENERS, CHORD/WEB ATTACHMENTS; 4. STRINGER SPLICE FITTINGS AND TENSION BOLTS AT STA 1016. AIRPLANE NOTE: TASK NOT APPLICABLE TO -900ER AND -800 WITH FLAT PRESSURE BULKHEAD INSTALLED. INTERVAL NOTE: WHICHEVER COMES FIRST. ACCESS NOTE: REMOVE AFT CARGO COMPARTMENT AFT BULKHEAD PANEL AND POTABLE WATER TANK. REMOVE/DISPLACE INSULATION BLANKETS AS REQUIRED. REF TASK: 53-260-00-01 | COMPLETED
20605-0178 | - | 53-270-00-01 | 4L-GID-1 | ROUTINE | INSPECT AREA UNDER LOWER WING-TO-BODY FAIRING (AFT OF WHEEL WELL), INCLUDING SKIN PANELS, LONGITUDINAL LAP SPLICES, CIRCUMFERENTIAL SKIN SPLICE, STRINGER 18 STRAP AT SIDE OF BODY, STRINGER 18A (WEB, CHORDS AND LINKS), AND KEEL BEAM EXTENSION. INTERVAL NOTE: WHICHEVER COMES FIRST. REF TASK: 53-270-00-01 | COMPLETED
20605-0179 | - | 53-280-00-01 | 4L-GID-1 | ROUTINE | INSPECT AREA UNDER ABOVE-WING WING-TO-BODY FAIRING, INCLUDING SKIN PANELS, CIRCUMFERENTIAL SKIN SPLICES, AND STRINGER 18 STRAP AT SIDE OF BODY. INTERVAL NOTE: WHICHEVER COMES FIRST. REF TASK: 53-280-00-01 | COMPLETED
20605-0180 | - | 53-290-00-01 | 4L-GID-1 | ROUTINE | INSPECT THE AUTOMATIC OVERWING EXIT CUTOUT STRUCTURE, FITTINGS AND STOPS; INTERVAL NOTE: WHICHEVER COMES FIRST. ACCESS NOTE: OPEN AUTOMATIC OVERWING EXITS. REF TASK: 53-290-00-01 | COMPLETED
20605-0181 | - | 53-310-00-01 | 4L-GID-1 | ROUTINE | INSPECT DOOR FRAMES, STOPS, LATCHES AND HINGES ON THE FORWARD DOOR CUTOUT SURROUND STRUCTURE. INTERVAL NOTE: WHICHEVER COMES FIRST. ACCESS NOTE: OPEN FORWARD ENTRY DOOR. REF TASK: 53-310-00-01 | COMPLETED
20605-0182 | - | 53-310-00-02 | 4L-GID-1 | ROUTINE | INSPECT DOOR FRAMES, STOPS, LATCHES AND HINGES ON FORWARD GALLEY DOOR CUTOUT SURROUND STRUCTURE. INTERVAL NOTE: WHICHEVER COMES FIRST. ACCESS NOTE: OPEN FORWARD GALLEY SERVICE DOOR. REF TASK: 53-310-00-02 | COMPLETED
20605-0183 | - | 53-310-00-03 | 4L-GID-1 | ROUTINE | INSPECT DOOR FRAMES, STOPS, LATCHES AND HINGES ON AFT ENTRY CUTOUT SURROUND STRUCTURE. INTERVAL NOTE: WHICHEVER COMES FIRST. ACCESS NOTE: OPEN AFT ENTRY DOOR. REF TASK: 53-310-00-03 | COMPLETED
20605-0184 | - | 53-310-00-04 | 4L-GID-1 | ROUTINE | INSPECT DOOR FRAMES, STOPS, LATCHES AND HINGES ON AFT GALLEY DOOR CUTOUT SURROUND STRUCTURE. INTERVAL NOTE: WHICHEVER COMES FIRST. ACCESS NOTE: OPEN AFT GALLEY DOOR. REF TASK: 53-310-00-04 | COMPLETED
20605-0185 | - | 53-330-00-01 | 4L-GID-1 | ROUTINE | NTERNAL - GENERAL VISUAL: FLIGHT COMPARTMENT FROM STA 178 TO 270 INSPECT FLIGHT COMPARTMENT, INCLUDING SKIN PANELS (SKINS, FRAMES, STRINGERS), CIRCUMFERENTIAL SKIN AND STRINGER SPLICE, CREW CABIN WINDOW CUTOUT STRUCTURE, AND STRUCTURE ADJACENT TO GROUND BLOCK BEHIND RUDDER PEDAL. INSPECTION AREA DOES NOT INCLUDE: FORWARD SIDE OF FRAME AT STA 259.5 AND STRUCTURE 3 INCHES FORWARD OF STA 259.5; BL 0 + 4 INCHES (LEFT AND RIGHT); FORWARD AND AFT SIDE OF FRAME 259.5 AND STRUCTURE FROM STA 249 TO STA 263 BETWEEN FLOOR AND S-5L (EXCLUDING WINDOW AND WINDOW FRAME STRUCTURE); FORWARD SIDE OF FRAME 259.5 AND STRUCTURE 3 INCHES FORWARD OF STA 259.5 BETWEEN FLOOR AND S-3R; STRUCTURE FORWARD OF STA 203.8 TO STA 178 AND FROM FLOOR UP TO WINDOW FRAME (EXCEPT STRUCTURE ADJACENT TO GROUND BLOCK BEHIND RUDDER PEDAL); SKIN, FRAMES AND STRINGERS ABOVE P5 PANEL. INTERVAL NOTE: WHICHEVER COMES FIRST. ACCESS NOTE: REMOVE GLARE SHIELD, LINERS, OVERHEAD UNITS AND PANELS AS REQUIRED. REMOVE/DISPLACE INSULATION BLANKETS AS REQUIRED. REF TASK: 53-330-00-01 | COMPLETED
20605-0186 | - | 53-335-00-01 | 4L-GID-1 | ROUTINE | INTERNAL - GENERAL VISUAL: FLIGHT COMPARTMENT FROM STA 178 TO 270 INSPECT FLIGHT COMPARTMENT, INCLUDING SKIN PANELS (SKINS, FRAMES, STRINGERS), CIRCUMFERENTIAL SKIN AND STRINGER SPLICE, CREW CABIN WINDOW CUTOUT STRUCTURE, AND FORWARD PRESSURE BULKHEAD WITHIN THE FOLLOWING AREAS: FORWARD SIDE OF FRAME AT STA 259.5 AND STRUCTURE 3 INCHES FORWARD OF STA 259.5; BL 0 + 4 INCHES (LEFT AND RIGHT); FORWARD AND AFT SIDE OF FRAME 259.5 AND STRUCTURE FROM STA 249 TO STA 263 BETWEEN FLOOR AND S-5L (EXCLUDING WINDOW AND WINDOW FRAME STRUCTURE); FORWARD SIDE OF FRAME 259.5 AND STRUCTURE 3 INCHES FORWARD OF STA 259.5 BETWEEN FLOOR AND S-3R; STRUCTURE FORWARD OF STA 203.8 TO STA 178 AND FROM FLOOR UP TO WINDOW FRAME; AND SKIN, FRAMES AND STRINGERS ABOVE P5 PANEL. INTERVAL NOTE: WHICHEVER COMES FIRST. ACCESS NOTE: REMOVE GLARE SHIELD, LINERS, OVERHEAD UNITS AND PANELS AS REQUIRED. REMOVE/DISPLACE INSULATION BLANKETS AS REQUIRED. REF TASK: 53-335-00-01 | COMPLETED
20605-0187 | - | 53-350-00-01 | 4L-GID-1 | ROUTINE | INSPECT PASSENGER COMPARTMENT FROM STA 270 TO 360 (EXCEPT AREAS AROUND DOOR CUTOUTS), INCLUDING SKIN PANELS (SKINS, FRAMES, STRINGERS), LONGITUDINAL LAP SPLICES, CIRCUMFERENTIAL SKIN AND STRINGER SPLICES. INTERVAL NOTE: WHICHEVER COMES FIRST. ACCESS NOTE: REMOVE GALLEYS/LAVS. REMOVE CABIN INTERIOR AS REQUIRED. REMOVE/DISPLACE INSULATION BLANKETS AS REQUIRED. REF TASK: 53-350-00-01 | COMPLETED
20605-0188 | - | 53-370-00-01 | 4L-GID-1 | ROUTINE | INSPECT PASSENGER COMPARTMENT FLOOR STRUCTURE IN DRY AREA (AWAY FROM DOORS, GALLEYS AND LAVS). EXCLUDE FLOOR STRUCTURE FROM STA 540 TO 727. NOTE: NOT APPLICABLE TO AIRPLANES WITH FLAT AFT PRESSURE BULKHEAD. ACCESS NOTE: REMOVE FLOOR PANELS AND SIDEWALLS AS REQUIRED. REMOVE/DISPLACE INSULATION BLANKETS AS REQUIRED. REF TASK: 53-370-00-01 | COMPLETED
20605-0189 | - | 53-400-00-01 | 4L-GID-1 | ROUTINE | INSPECT PASSENGER COMPARTMENT FROM STA 360 TO 663.75, INCLUDING: 1. SKIN PANELS (SKINS, FRAMES AND STRINGERS), LONGITUDINAL LAP SPLICES, CIRCUMFERENTIAL SKIN AND STRINGER SPLICES; 2. WINDOW BELT STRUCTURE; 3. OVERWING EMERGENCY EXIT CUTOUT STRUCTURE; 4. FORWARD CARGO DOOR CUTOUT SURROUND STRUCTURE (PORTION IN UPPER LOBE); 5. STA 540 AND 663 BULKHEADS AND SPLICES; 6. OVERWING FRAMES AND STUB BEAMS. INTERVAL NOTE: WHICHEVER COMES FIRST. ACCESS NOTE: REMOVE CABIN INTERIOR AS REQUIRED. REMOVE/DISPLACE INSULATION BLANKETS AS REQUIRED. REF TASK: 53-400-00-01 | COMPLETED
20605-0190 | - | 53-410-00-01 | 4L-GID-1 | ROUTINE | INSPECT PASSENGER COMPARTMENT FROM STA 663.75 TO 1016 (EXCEPT AREAS AROUND DOOR CUTOUTS), INCLUDING: 1. SKIN PANELS (SKINS, FRAMES AND STRINGERS), LONGITUDINAL LAP SPLICES, CIRCUMFERENTIAL SKIN AND STRINGER SPLICES (NOTE: INSPECTION INCLUDES THE CIRCUMFERENTIAL SKIN AND STRINGER SPLICE AT STA 727I FOR THE -900 MODELS); 2. WINDOW BELT STRUCTURE; 3. STA 663 BULKHEAD AND SPLICES; 4. STA 727 BULKHEAD; 5. SIDE STRUT SUPPORT FRAME AT STA 706; 6. MAIN LANDING GEAR SUPPORT FRAMES AT STA 695 AND 716; 7. WHEEL WELL FRAME AT STA 685; 8. AFT CARGO DOOR CUTOUT SURROUND STRUCTURE (PORTION IN UPPER LOBE); 9. FORWARD SIDE OF STA 1016 BULKHEAD (CHORDS, PRESSURE WEB, STIFFENERS, CHORD/WEB ATTACHMENTS), INCLUDING VERTICAL FIN FRONT SPAR FITTINGS; 10. STRINGER SPLICE FITTINGS AND TENSION BOLTS AT STA 1016. AIRPLANE NOTE: TASK NOT APPLICABLE TO -900ER AND -800 WITH FLAT PRESSURE BULKHEAD INSTALLED. INTERVAL NOTE: WHICHEVER COMES FIRST. ACCESS NOTE: REMOVE GALLEYS/LAVS. REMOVE CABIN INTERIOR AS REQUIRED. REMOVE/REPLACE INSULATION BLANKETS AS REQUIRED. REF TASK: 53-410-00-01 | COMPLETED
20605-0191 | - | 53-420-00-01 | 4L-GID-1 | ROUTINE | INSPECT AREA AFT OF STA 1016 PRESSURE BULKHEAD TO STA 1088, INCLUDING: 1. SKIN PANELS (SKINS, FRAMES AND STRINGERS), LONGITUDINAL LAP SPLICES, CIRCUMFERENTIAL SKIN AND STRINGER SPLICES; 2. AFT SIDE OF STA 1016 BULKHEAD (CHORDS, PRESSURE WEB, STIFFENERS, CHORD/WEB ATTACHMENTS); 3. STRINGER SPLICE FITTINGS AND TENSION BOLTS AT STA 1016; 4. STA 1088 BULKHEAD, INCLUDING VERTICAL FIN REAR SPAR FITTINGS AND HORIZONTAL STABILIZER CENTER SECTION JACKSCREW FITTING LUGS AND BOLTS. AIRPLANE NOTE: TASK NOT APPLICABLE TO -900ER AND -800 WITH FLAT PRESSURE BULKHEAD INSTALLED. INTERVAL NOTE: WHICHEVER COMES FIRST. REF TASK: 53-420-00-01 | COMPLETED
20605-0192 | - | 53-430-00-01 | 4L-GID-1 | ROUTINE | INSPECT STABILIZER TORSION BOX COMPARTMENT AND APU COMPARTMENT, INCLUDING: 1. SKIN PANELS (SKINS, FRAMES AND STRINGERS), LONGITUDINAL LAP SPLICES; 2. STA 1088 BULKHEAD, INCLUDING VERTICAL FIN REAR SPAR FITTINGS; 3. FORWARD SIDE OF STA 1156 BULKHEAD, INCLUDING HORIZONTAL STABILIZER HINGE FITTINGS AND BOLTS; 4. UPPER HORIZONTAL DECK (AT STRINGER 6) AND LOWER HORIZONTAL DECK (AT STRINGER 12). INTERVAL NOTE: WHICHEVER COMES FIRST. ACCESS NOTE: FOR AREA BELOW STRINGER 12, REMOVE APU AND FIREWALLS; REMOVE APU PLENUM AS REQUIRED. FOR AREA ABOVE STRINGER 12, ADJUST STABILIZER TRIM AS REQUIRED. FOR ACCESS TO STA 1156 HORIZONTAL STABILIZER HINGE FITTING LUGS AND BOLTS, REMOVE GAP SEAL AND HORIZONTAL STABILIZER REAR SPAR SLIDING SEAL AS REQUIRED. REF TASK: 53-430-00-01 | COMPLETED
20605-0193 | - | 53-440-00-01 | 4L-GID-1 | ROUTINE | INSPECT AFT SIDE OF STA 1156 BULKHEAD. INTERVAL NOTE: WHICHEVER COMES FIRST. REF TASK: 53-440-00-01 | COMPLETED
20605-0194 | - | 53-450-00-01 | 4L-GID-1 | ROUTINE | INSPECT FUSELAGE SKIN UNDER DORSAL FIN AND AFT TO STA 1016, INCLUDING CIRCUMFERENTIAL SPLICE. INTERVAL NOTE: WHICHEVER COMES FIRST. REF TASK: 53-450-00-01 | COMPLETED
20605-0195 | - | 53-460-00-01 | 4L-GID-1 | ROUTINE | INSPECT VERTICAL FIN FRONT SPAR FITTING LUGS AND BOLTS (STA 1016). INTERVAL NOTE: WHICHEVER COMES FIRST. ACCESS NOTE: BOLT REMOVAL IS NOT REQUIRED. REF TASK: 53-460-00-01 | COMPLETED
20605-0196 | - | 53-470-00-01 | 4L-GID-1 | ROUTINE | INSPECT VERTICAL FIN FRONT SPAR FITTING LUGS AND BOLTS (STA 1016). ACCESS NOTE: BOLT REMOVAL IS REQUIRED. REMOVE ONLY ONE PIN AT A TIME. REF TASK: 53-470-00-01 | COMPLETED
20605-0197 | - | 53-480-00-01 | 4L-GID-1 | ROUTINE | INSPECT VERTICAL FIN REAR SPAR FITTING LUGS AND BOLTS AT STA 1088. INSPECT FUSELAGE SKIN UNDER VERTICAL FIN FROM STA 1016 TO 1088. INTERVAL NOTE: WHICHEVER COMES FIRST. REF TASK: 53-480-00-01 | COMPLETED
20605-0198 | - | 53-510-00-01 | 4L-GID-1 | ROUTINE | INSPECT THE SKIN AND LUGS UNDER THE ANTENNA BASE PLATE STA. 727D TO 727H+5, S-4L TO S-4R INTERVAL NOTE: WHICHEVER COMES FIRST. AIRPLANE NOTE: APPLICABLE TO AIRPLANES WITH A KU ANTENNA RADOME INSTALLED AT STA. 727D TO 727H+5, S-4L TO S-4R (737-800 AND 737-900ER ONLY). ACCESS NOTE: ANTENNA RADOME AND ADAPTER PLATE REMOVAL REQUIRED REF TASK: 53-510-00-01 | TASK CANCELLED BY CUSTOMER
20605-0199 | - | 53-802-00-01 | 4L-GID-1 | ROUTINE | INTERNAL - ZONAL (GV): RADOME PERFORM AN INTERNAL ZONAL INSPECTION (GV) OF THE RADOME. INTERVAL NOTE: WHICHEVER COMES FIRST. REF TASK: 53-802-00-01 | COMPLETED
20605-0200 | - | 53-804-00-01 | 4L-GID-1 | ROUTINE | PERFORM AN INTERNAL ZONAL INSPECTION (GV) OF THE AREA FORWARD OF THE NOSE WHEEL WELL - SECTION 41, STA 178 TO STA 224.8. (EZAP) INTERVAL NOTE: WHICHEVER COMES FIRST. THIS EZAP INSPECTION REQUIREMENT WITH INTERVAL 36000 FC/12 YR IS SATISFIED BY THIS ZONAL INSPECTION. REF TASK: 53-804-00-01 | COMPLETED
20605-0201 | - | 53-806-00-01 | 4L-GID-1 | ROUTINE | PERFORM AN INTERNAL ZONAL INSPECTION (GV) OF THE AREA ABOVE AND OUTBOARD OF THE NOSE WHEEL WELL. (EZAP) INTERVAL NOTE: WHICHEVER COMES FIRST. THE EZAP INSPECTION REQUIREMENT WITH INTERVAL 36000 FC/12 YR IS SATISFIED BY THIS ZONAL INSPECTION. REF TASK: 53-806-00-01 | COMPLETED
20605-0202 | - | 53-808-00-01 | 4L-GID-1 | ROUTINE | PERFORM AN INTERNAL ZONAL INSPECTION (GV) OF THE ELECTRICAL AND ELECTRONICS COMPARTMENT. (EZAP) INTERVAL NOTE: WHICHEVER COMES FIRST. THE EZAP INSPECTION REQUIREMENT WITH INTERVAL 18000 FC/6 YR IS SATISFIED BY THIS ZONAL INSPECTION. ACCESS NOTE: FORWARD AIRSTAIR DRIP PAN ACCESS PANEL MUST BE REMOVED IF AIRSTAIR INSTALLED. ACCESS PANEL 117BL IS ONLY FOR AIRPLANES WITH AIRSTAIRS INSTALLED. REF TASK: 53-808-00-01 | COMPLETED
20605-0203 | - | 53-810-00-01 | 4L-GID-1 | ROUTINE | PERFORM AN INTERNAL ZONAL INSPECTION (GV) OF THE ELECTRICAL AND ELECTRONICS COMPARTMENT ACCESS DOOR. INTERVAL NOTE: WHICHEVER COMES FIRST. REF TASK: 53-810-00-01 | COMPLETED
20605-0204 | - | 53-816-00-01 | 4L-GID-1 | ROUTINE | PERFORM AN INTERNAL ZONAL INSPECTION (GV) OF THE FORWARD CARGO COMPARTMENT - SECTION 43, STA 396 TO FORWARD CARGO COMPARTMENT AFT BULKHEAD. INTERVAL NOTE: WHICHEVER COMES FIRST. ACCESS NOTE: SIDEWALL PANELS REMOVAL REQUIRED. REF TASK: 53-816-00-01 | COMPLETED
20605-0205 | - | 53-822-00-01 | 4L-GID-1 | ROUTINE | PERFORM AN INTERNAL ZONAL INSPECTION (GV) OF THE AIR CONDITIONING DISTRIBUTION BAY - SECTION 43, FORWARD CARGO COMPARTMENT BULKHEAD TO STA 540. (EZAP) INTERVAL NOTE: WHICHEVER COMES FIRST. THE EZAP INSPECTION REQUIREMENT WITH INTERVAL 36000 FC/12 YR IS SATISFIED BY THIS ZONAL INSPECTION. ACCESS NOTE: FORWARD CARGO COMPARTMENT AFT BULKHEAD CENTER PANEL REMOVAL REQUIRED. REF TASK: 53-822-00-01 | COMPLETED
20605-0206 | - | 53-824-01-01 | 4L-GID-1 | ROUTINE | PERFORM AN INTERNAL ZONAL INSPECTION (GV) OF THE AREA ABOVE THE CENTER SECTION WING BOX - SECTION 44, STA 540 TO STA 663.75. INTERVAL NOTE: WHICHEVER COMES FIRST. ACCESS NOTE: FLOOR PANELS REMOVAL REQUIRED. INSULATION AS REQUIRED. REF TASK: 53-824-01-01 | COMPLETED
20605-0207 | - | 53-828-00-01 | 4L-GID-1 | ROUTINE | PERFORM AN INTERNAL ZONAL INSPECTION (GV) OF THE KEEL BEAM (PART) STA 540 TO 727 - SECTION 44. (EZAP) INTERVAL NOTE: WHICHEVER COMES FIRST. THE EZAP INSPECTION REQUIREMENT WITH INTERVAL 36000 FC/12 YR IS SATISFIED BY THIS ZONAL INSPECTION. REF TASK: 53-828-00-01 | COMPLETED
20605-0208 | - | 53-834-00-01 | 4L-GID-1 | ROUTINE | INTERNAL - ZONAL (GV): AFT CARGO COMPARTMENT PERFORM AN INTERNAL ZONAL INSPECTION (GV) OF THE AFT CARGO COMPARTMENT - SECTION 46 AND 47 (PART), STA 727 TO STA 947.5. INTERVAL NOTE: WHICHEVER COMES FIRST. ACCESS NOTE: SIDEWALL PANELS REMOVAL REQUIRED. REF TASK: 53-834-00-01 | COMPLETED
20605-0209 | - | 53-838-00-01 | 4L-GID-1 | ROUTINE | INTERNAL - ZONAL (GV): AFT CARGO COMPARTMENT VACUUM WASTE COMPARTMENT PERFORM AN INTERNAL ZONAL INSPECTION (GV) OF THE AFT CARGO COMPARTMENT VACUUM WASTE COMPARTMENT. INTERVAL NOTE: WHICHEVER COMES FIRST. ACCESS NOTE: VACUUM WASTE COMPARTMENT PANELS REMOVAL REQUIRED. REF TASK: 53-838-00-01 | COMPLETED
20605-0210 | - | 53-842-00-01 | 4L-GID-1 | ROUTINE | PERFORM AN INTERNAL ZONAL INSPECTION (GV) OF THE AFT CARGO COMPARTMENT EQUIPMENT BAY - SECTION 47, STA 947.5. TO AFT PRESSURE BULKHEAD. (EZAP) INTERVAL NOTE: WHICHEVER COMES FIRST. THE EZAP INSPECTION REQUIREMENT WITH INTERVAL 18000 FC/6 YR IS SATISFIED BY THIS ZONAL INSPECTION. ACCESS NOTE: AFT CARGO PANELS AT STA 947 BULKHEAD REMOVAL REQUIRED. REF TASK: 53-842-00-01 | COMPLETED
20605-0211 | - | 53-846-00-01 | 4L-GID-1 | ROUTINE | PERFORM AN INTERNAL ZONAL INSPECTION (GV) OF THE LOWER WING TO BODY FAIRING - FORWARD OF WING BOX. (EZAP) INTERVAL NOTE: WHICHEVER COMES FIRST. THE EZAP INSPECTION REQUIREMENT WITH INTERVAL 36000 FC/12 YR IS SATISFIED BY THIS ZONAL INSPECTION. ACCESS NOTE: THROUGH ACCESS PROVIDED. REF TASK: 53-846-00-01 | COMPLETED
20605-0212 | - | 53-848-00-01 | 4L-GID-1 | ROUTINE | PERFORM AN INTERNAL ZONAL INSPECTION (GV) OF THE LOWER WING TO BODY FAIRING - UNDER THE WING BOX. (EZAP) INTERVAL NOTE: WHICHEVER COMES FIRST. THE EZAP INSPECTION REQUIREMENT WITH INTERVAL 18000 FC/6 YR IS SATISFIED BY THIS ZONAL INSPECTION. ACCESS NOTE: THROUGH ACCESS PROVIDED. REF TASK: 53-848-00-01 | COMPLETED
20605-0213 | - | 53-850-00-01 | 4L-GID-1 | ROUTINE | PERFORM AN INTERNAL ZONAL INSPECTION (GV) OF THE LOWER WING TO BODY FAIRING - AFT OF WHEEL WELL. (EZAP) INTERVAL NOTE: WHICHEVER COMES FIRST. THE EZAP INSPECTION REQUIREMENT WITH INTERVAL 36000 FC/12 YR IS SATISFIED BY THIS ZONAL INSPECTION. REF TASK: 53-850-00-01 | COMPLETED
20605-0214 | - | 53-852-00-01 | 4L-GID-1 | ROUTINE | INTERNAL - ZONAL (GV): LOWER WING TO BODY FAIRING - AFT OF WHEEL WELL PERFORM AN INTERNAL ZONAL INSPECTION (GV) OF THE LOWER WING TO BODY FAIRING - AFT OF WHEEL WELL. INTERVAL NOTE: WHICHEVER COMES FIRST. ACCESS NOTE: THROUGH ACCESS PROVIDED. REF TASK: 53-852-00-01 | COMPLETED
20605-0215 | - | 53-854-02-01 | 4L-GID-1 | ROUTINE | INTERNAL - ZONAL (GV): ABOVE WING, WING TO BODY FAIRING - RIGHT PERFORM AN INTERNAL ZONAL INSPECTION (GV) OF THE ABOVE WING, WING TO BODY FAIRING - RIGHT SIDE. INTERVAL NOTE: WHICHEVER COMES FIRST. REF TASK: 53-854-02-01 | COMPLETED
20605-0216 | - | 53-856-01-01 | 4L-GID-1 | ROUTINE | INTERNAL - ZONAL (GV): ABOVE WING, WING TO BODY FAIRING - LEFT PERFORM AN INTERNAL ZONAL INSPECTION (GV) OF THE ABOVE WING, WING TO BODY FAIRING - LEFT SIDE. INTERVAL NOTE: WHICHEVER COMES FIRST. REF TASK: 53-856-01-01 | COMPLETED
20605-0217 | - | 53-858-00-01 | 4L-GID-1 | ROUTINE | EXTERNAL - ZONAL (GV): FLIGHT CONTROL COMPARTMENT PERFORM AN EXTERNAL ZONAL INSPECTION (GV) OF THE FLIGHT CONTROL COMPARTMENT - SECTION 41, STA 178 TO STA 259.5. INTERVAL NOTE: WHICHEVER COMES FIRST. REF TASK: 53-858-00-01 | COMPLETED
20605-0218 | - | 53-860-00-01 | 4L-GID-1 | ROUTINE | INTERNAL - ZONAL (GV): FLIGHT CONTROL COMPARTMENT PERFORM AN INTERNAL ZONAL INSPECTION (GV) OF THE FLIGHT CONTROL COMPARTMENT - SECTION 41, STA 178 TO STA 270. INTERVAL NOTE: WHICHEVER COMES FIRST. ACCESS NOTE: CONTROL STAND ACCESS PANELS 211A AND 212A REMOVAL REQUIRED. REF TASK: 53-860-00-01 | COMPLETED
20605-0219 | - | 53-864-00-01 | 4L-GID-1 | ROUTINE | EXTERNAL - ZONAL (GV): PASSENGER COMPARTMENT - AFT OF CONTROL COMPARTMENT TO FWD ENTRY DOOR PERFORM AN EXTERNAL ZONAL INSPECTION (GV) OF THE PASSENGER COMPARTMENT - AFT OF THE CONTROL COMPARTMENT TO FORWARD ENTRY DOOR - LEFT AND RIGHT - SECTION 41, STA 259.5 TO STA 360. INTERVAL NOTE: WHICHEVER COMES FIRST. REF TASK: 53-864-00-01 | COMPLETED
20605-0220 | - | 53-866-00-01 | 4L-GID-1 | ROUTINE | INTERNAL - ZONAL (GV): PASSENGER COMPARTMENT - SECTION 41, STA 270 TO STA 360 PERFORM AN INTERNAL ZONAL INSPECTION (GV) OF THE PASSENGER COMPARTMENT - LEFT AND RIGHT - SECTION 41, STA 270 TO STA 360. INTERVAL NOTE: WHICHEVER COMES FIRST. REF TASK: 53-866-00-01 | COMPLETED
20605-0221 | - | 53-868-00-01 | 4L-GID-1 | ROUTINE | PERFORM AN INTERNAL ZONAL INSPECTION (GV) OF THE PASSENGER COMPARTMENT - AFT OF THE CONTROL COMPARTMENT TO FORWARD ENTRY DOOR - LEFT AND RIGHT - SECTION 41, STA 270 TO STA 360. (EZAP) INTERVAL NOTE: WHICHEVER COMES FIRST. THE EZAP INSPECTION REQUIREMENT WITH INTERVAL 36000 FC/12 YR IS SATISFIED BY THIS ZONAL INSPECTION. ACCESS NOTE: WITH ACCESS PROVIDED. GALLEYS AND LAVS REMOVED. FLOOR PANELS, SIDEWALL PANELS, AND CEILING PANELS REMOVAL REQUIRED. REF TASK: 53-868-00-01 | COMPLETED
20605-0222 | - | 53-874-00-01 | 4L-GID-1 | ROUTINE | EXTERNAL - ZONAL (GV): FORWARD PASSENGER COMPARTMENT - STA 360 TO STA 663.75 PERFORM AN EXTERNAL ZONAL INSPECTION (GV) OF THE FORWARD PASSENGER COMPARTMENT - STA 360 TO STA 663.75 - LEFT AND RIGHT - SECTION 43 AND 44 (PART). INTERVAL NOTE: WHICHEVER COMES FIRST. REF TASK: 53-874-00-01 | COMPLETED
20605-0223 | - | 53-876-00-01 | 4L-GID-1 | ROUTINE | INTERNAL - ZONAL (GV): FORWARD PASSENGER COMPARTMENT - STA 360 TO STA 663.75 PERFORM AN INTERNAL ZONAL INSPECTION (GV) OF THE FORWARD PASSENGER COMPARTMENT - STA 360 TO STA 663.75 - LEFT AND RIGHT - SECTION 43 AND 44 (PART). INTERVAL NOTE: WHICHEVER COMES FIRST. REF TASK: 53-876-00-01 | COMPLETED
20605-0224 | - | 53-878-00-01 | 4L-GID-1 | ROUTINE | INTERNAL - ZONAL (GV): FORWARD PASSENGER COMPARTMENT - STA 360 TO STA 663.75 WET AREAS PERFORM AN INTERNAL ZONAL INSPECTION (GV) OF THE FORWARD PASSENGER COMPARTMENT - STA 360 TO STA 663.75 WET AREAS (WITHIN APPROXIMATELY 20 INCHES FROM GALLEY OR LAV) - LEFT AND RIGHT - SECTION 43 AND 44 (PART). (EZAP) INTERVAL NOTE: THE EZAP INSPECTION REQUIREMENT WITH INTERVAL 36000 FC/12 YR IS SATISFIED BY THIS ZONAL INSPECTION. THRESHOLD INTERVAL 36000 FC/8 YR AND REPEAT INTERVAL 36000 FC/8 YR (WHICHEVER OCCURS FIRST), APPLICABLE TO AIRPLANES L/N# 1-2412 AND THOSE THAT HAVE NOT INCORPORATED THE HI-TAK GEL TAPE. THRESHOLD INTERVAL 36000 FC/9 YR AND REPEAT INTERVAL 36000 FC/8 YR (WHICHEVER OCCURS FIRST), APPLICABLE TO AIRPLANES L/N# 2413 AND ON, OR THOSE THAT HAVE INCORPORATED THE HI-TAK GEL TAPE. THRESHOLD INTERVAL 36000DC/8YR: SAH, SAI, SAJ, SAK, SBI, SBJ, SBM, SBN, SBP, SBR, SBS, SBV, SBZ, JFO, JFP, JFR, JFY, JFZ THRESHOLD INTERVAL 36000FC/9YR: SCF, SCG, SCK, SCL ACCESS NOTE: GALLEYS AND LAVS REMOVED. FLOOR PANELS, SIDEWALL PANELS, AND CEILING PANELS REMOVAL REQUIRED IN AREAS WHERE GALLEYS AND LAVS ARE LOCATED. REF TASK: 53-878-00-01 | COMPLETED
20605-0225 | - | 53-880-00-01 | 4L-GID-1 | ROUTINE | PERFORM AN INTERNAL ZONAL INSPECTION (GV) OF THE FORWARD PASSENGER COMPARTMENT - STA 360 TO STA 663.75 DRY AREA (AWAY FROM DOORS, GALLEYS, AND LAVS) - LEFT AND RIGHT - SECTION 43 AND 44 (PART). (EZAP) INTERVAL NOTE: WHICHEVER COMES FIRST. THE EZAP INSPECTION REQUIREMENT WITH INTERVAL 36000 FC/12 YR IS SATISFIED BY THIS ZONAL INSPECTION. ACCESS NOTE: FLOOR PANELS, SIDEWALL PANELS, AND CEILING PANELS REMOVAL REQUIRED. REF TASK: 53-880-00-01 | COMPLETED
20605-0226 | - | 53-882-00-01 | 4L-GID-1 | ROUTINE | EXTERNAL - ZONAL (GV): AFT PASSENGER COMPARTMENT - STA 663.75 TO AFT PRESSURE BULKHEAD PERFORM AN EXTERNAL ZONAL INSPECTION (GV) OF THE AFT PASSENGER COMPARTMENT - STA 663.75 TO THE AFT PRESSURE BULKHEAD - LEFT AND RIGHT - SECTION 44 (PART), 46, AND 47, STA 663.75 TO THE AFT PRESSURE BULKHEAD. INTERVAL NOTE: WHICHEVER COMES FIRST. REF TASK: 53-882-00-01 | COMPLETED
20605-0227 | - | 53-884-00-01 | 4L-GID-1 | ROUTINE | PERFORM AN INTERNAL ZONAL INSPECTION (GV) OF THE AFT PASSENGER COMPARTMENT - STA 663.75 TO THE AFT PRESSURE BULKHEAD - LEFT AND RIGHT- SECTION 44 (PART), 46 AND 47, STA 663.75 TO AFT PRESSURE BULKHEAD. NOTE: NOT APPLICABLE TO AIRPLANES WITH FLAT AFT PRESSURE BULKHEAD. INTERVAL NOTE: WHICHEVER COMES FIRST. REF TASK: 53-884-00-01 | COMPLETED
20605-0228 | - | 53-886-00-01 | 4L-GID-1 | ROUTINE | INTERNAL - ZONAL (GV): AFT PASSENGER COMPARTMENT - STA 663.75 TO AFT PRESSURE BULKHEAD WET AREA PERFORM AN INTERNAL ZONAL INSPECTION (GV) OF THE AFT PASSENGER COMPARTMENT - STA 663.75 TO THE AFT PRESSURE BULKHEAD WET AREA (WITHIN APPROXIMATELY 20 INCHES FROM GALLEY SERVICE DOOR, PASSENGER DOOR, GALLEY OR LAV) - LEFT AND RIGHT - SECTION 44 (PART), 46, AND 47, STA 663.75 TO AFT PRESSURE BULKHEAD. (EZAP) NOTE: NOT APPLICABLE TO AIRPLANES WITH FLAT AFT PRESSURE BULKHEAD. INTERVAL NOTE: THE EZAP INSPECTION REQUIREMENT WITH INTERVAL 36000 FC/12 YR IS SATISFIED BY THIS ZONAL INSPECTION. THRESHOLD INTERVAL 36000 FC/8 YR AND REPEAT INTERVAL 36000 FC/8 YR (WHICHEVER OCCURS FIRST), APPLICABLE TO AIRPLANES L/N# 1-2412 AND THOSE THAT HAVE NOT INCORPORATED THE HI-TAK GEL TAPE. THRESHOLD INTERVAL 36000 FC/9 YR AND REPEAT INTERVAL 36000 FC/8 YR (WHICHEVER OCCURS FIRST), APPLICABLE TO AIRPLANES L/N# 2413 AND ON, OR THOSE THAT HAVE INCORPORATED THE HI-TAK GEL TAPE. THRESHOLD INTERVAL 36000DC/8YR: SAH, SAI, SAJ, SAK, SBI, SBJ, SBM, SBN, SBP, SBR, SBS, SBV, SBZ, JFO, JFP, JFR, JFY, JFZ THRESHOLD INTERVAL 36000FC/9YR: SCF, SCG, SCK, SCL ACCESS NOTE: GALLEYS AND LAVS REMOVED. FLOOR PANELS, SIDEWALL PANELS, AND CEILING PANELS REMOVAL REQUIRED IN AREAS WHERE GALLEYS AND LAVS ARE LOCATED. REF TASK: 53-886-00-01 | COMPLETED
20605-0229 | - | 53-888-00-01 | 4L-GID-1 | ROUTINE | PERFORM AN INTERNAL ZONAL INSPECTION (GV) OF THE AFT PASSENGER COMPARTMENT - STA 663.75 TO THE AFT PRESSURE BULKHEAD DRY AREA (AWAY FROM DOORS, GALLEYS AND LAVS) - LEFT AND RIGHT - SECTION 44 (PART), 46, AND 47, STA 663.75 TO AFT PRESSURE BULKHEAD. (EZAP) NOTE: NOT APPLICABLE TO AIRPLANES WITH FLAT AFT PRESSURE BULKHEAD. INTERVAL NOTE: WHICHEVER COMES FIRST. THE EZAP INSPECTION REQUIREMENT WITH INTERVAL 36000 FC/12 YR IS SATISFIED BY THIS ZONAL INSPECTION. ACCESS NOTE: FLOOR PANELS, SIDEWALL PANELS, AND CEILING PANELS REMOVAL REQUIRED. REF TASK: 53-888-00-01 | COMPLETED
20605-0230 | - | 53-896-00-01 | 4L-GID-1 | ROUTINE | PERFORM AN INTERNAL ZONAL INSPECTION (GV) OF THE AREA AFT OF PRESSURE BULKHEAD - SECTION 48, AFT OF AFT PRESSURE BULKHEAD TO STA 1088. (EZAP) NOTE: NOT APPLICABLE TO AIRPLANES WITH FLAT AFT PRESSURE BULKHEAD. INTERVAL NOTE: WHICHEVER COMES FIRST. THE EZAP INSPECTION REQUIREMENT WITH INTERVAL 36000 FC/12 YR IS SATISFIED BY THIS ZONAL INSPECTION. REF TASK: 53-896-00-01 | COMPLETED
20605-0231 | - | 53-898-00-01 | 4L-GID-1 | ROUTINE | PERFORM AN INTERNAL ZONAL INSPECTION (GV) OF THE STABILIZER TORSION BOX COMPARTMENT - SECTION 48, STA 1088 TO STA 1156. (EZAP) INTERVAL NOTE: WHICHEVER COMES FIRST. THE EZAP INSPECTION REQUIREMENT WITH INTERVAL 36000 FC/12 YR IS SATISFIED BY THIS ZONAL INSPECTION. REF TASK: 53-898-00-01 | COMPLETED
20605-0232 | - | 53-900-00-01 | 4L-GID-1 | ROUTINE | PERFORM AN INTERNAL ZONAL INSPECTION (GV) OF THE APU COMPARTMENT - SECTION 48, STA 1088 TO STA 1156. (EZAP) INTERVAL NOTE: WHICHEVER COMES FIRST. THE EZAP INSPECTION REQUIREMENT WITH INTERVAL 5500 FC/30 MO IS SATISFIED BY THIS ZONAL INSPECTION. REF TASK: 53-900-00-01 | COMPLETED
20605-0233 | - | 53-902-00-01 | 4L-GID-1 | ROUTINE | PERFORM AN INTERNAL ZONAL INSPECTION (GV) OF THE TAIL CONE - SECTION 48, STA 1156 TO STA 1217. (EZAP) INTERVAL NOTE: WHICHEVER COMES FIRST. THE EZAP INSPECTION REQUIREMENT WITH INTERVAL 18000 FC/6 YR IS SATISFIED BY THIS ZONAL INSPECTION. REF TASK: 53-902-00-01 | COMPLETED
20605-0234 | - | 53-904-01-01 | 4L-GID-1 | ROUTINE | PERFORM AN INTERNAL ZONAL INSPECTION (GV) OF THE FLAP SUPPORT NO. 4 - LEFT WING - SECTION 46, STA 727. (EZAP) INTERVAL NOTE: WHICHEVER COMES FIRST. THE EZAP INSPECTION REQUIREMENT WITH INTERVAL 5500 FC/30 MO IS SATISFIED BY THIS ZONAL INSPECTION. ACCESS NOTE: FLAPS EXTENDED. REF TASK: 53-904-01-01 | COMPLETED
20605-0235 | - | 53-906-02-01 | 4L-GID-1 | ROUTINE | PERFORM AN INTERNAL ZONAL INSPECTION (GV) OF THE FLAP SUPPORT NO. 5 - RIGHT WING - SECTION 46, STA 727. (EZAP) INTERVAL NOTE: WHICHEVER COMES FIRST. THE EZAP INSPECTION REQUIREMENT WITH INTERVAL 5500 FC/30 MO IS SATISFIED BY THIS ZONAL INSPECTION. ACCESS NOTE: FLAPS EXTENDED. REF TASK: 53-906-02-01 | COMPLETED
20605-0236 | - | 54-015-01-01 | 4L-GID-1 | ROUTINE | INSPECT LEFT STRUT ATTACH BOLTS AT FORWARD ENGINE MOUNT. INTERVAL NOTE: WHICHEVER COMES FIRST. ACCESS NOTE: REMOVE FAN COWL. REF TASK: 54-015-01-01 | COMPLETED
20605-0237 | - | 54-015-02-01 | 4L-GID-1 | ROUTINE | INSPECT RIGHT STRUT ATTACH BOLTS AT FORWARD ENGINE MOUNT. INTERVAL NOTE: WHICHEVER COMES FIRST. ACCESS NOTE: REMOVE FAN COWL. REF TASK: 54-015-02-01 | COMPLETED
20605-0238 | - | 54-070-01-01 | 4L-GID-1 | ROUTINE | INTERNAL - GENERAL VISUAL: LEFT STRUT BOX INSPECT EXTERNAL AREAS OF STRUT BOX, INCLUDING UPPER AND LOWER SPARS, FORWARD ENGINE MOUNT BULKHEAD, AFT BULKHEAD, AND SIDE SKINS. INTERVAL NOTE: WHICHEVER COMES FIRST. ACCESS NOTE: REMOVE MID AND AFT INSULATION BLANKET/HEAT SHIELDS. REMOVE FAN COWLS. TR'S MUST BE OPEN TO REMOVE ACCESS PANELS 431EL AND 431ER. ENGINE REMOVAL NOT REQUIRED. REF TASK: 54-070-01-01 | COMPLETED
20605-0239 | - | 54-070-02-01 | 4L-GID-1 | ROUTINE | INTERNAL - GENERAL VISUAL: RIGHT STRUT BOX INSPECT EXTERNAL AREAS OF STRUT BOX, INCLUDING UPPER AND LOWER SPARS, FORWARD ENGINE MOUNT BULKHEAD, AFT BULKHEAD, AND SIDE SKINS. INTERVAL NOTE: WHICHEVER COMES FIRST. ACCESS NOTE: REMOVE MID AND AFT INSULATION BLANKET/HEAT SHIELDS. REMOVE FAN COWLS. TR'S MUST BE OPEN TO REMOVE ACCESS PANELS 441EL AND 441ER. ENGINE REMOVAL NOT REQUIRED. REF TASK: 54-070-02-01 | COMPLETED.
20605-0240 | - | 54-080-01-01 | 4L-GID-1 | ROUTINE | INSPECT INTERNAL AREAS OF STRUT BOX, INCLUDING UPPER AND LOWER SPARS, FORWARD AND AFT ENGINE MOUNT BULKHEADS, AFT AND MID BULKHEADS, AND SIDE SKINS. INTERVAL NOTE: WHICHEVER COMES FIRST. ACCESS NOTE: DISASSEMBLE PNEUMATIC DUCTS AS REQUIRED. TR'S MUST BE OPEN TO REMOVE ACCESS PANELS 431EL AND 431ER. REF TASK: 54-080-01-01 | COMPLETED
20605-0241 | - | 54-080-02-01 | 4L-GID-1 | ROUTINE | INSPECT INTERNAL AREAS OF STRUT BOX, INCLUDING UPPER AND LOWER SPARS, FORWARD AND AFT ENGINE MOUNT BULKHEADS, AFT AND MID BULKHEADS, AND SIDE SKINS. INTERVAL NOTE: WHICHEVER COMES FIRST. ACCESS NOTE: DISASSEMBLE PNEUMATIC DUCTS AS REQUIRED. TR'S MUST BE OPEN TO REMOVE ACCESS PANELS 441EL AND 441ER. REF TASK: 54-080-02-01 | COMPLETED
20605-0242 | - | 54-800-01-01 | 4L-GID-1 | ROUTINE | PERFORM AN INTERNAL ZONAL INSPECTION (GV) OF THE FORWARD STRUT FAIRING - ENGINE NO. 1. (EZAP) INTERVAL NOTE: WHICHEVER COMES FIRST. THE EZAP INSPECTION REQUIREMENT WITH INTERVAL 18000 FC/6 YR IS SATISFIED BY THIS ZONAL INSPECTION. REF TASK: 54-800-01-01 | COMPLETED
20605-0243 | - | 54-802-01-01 | 4L-GID-1 | ROUTINE | PERFORM AN INTERNAL ZONAL INSPECTION (GV) OF THE FAN COWL SUPPORT BEAM - ENGINE NO. 1. (EZAP) INTERVAL NOTE: WHICHEVER COMES FIRST. THE EZAP INSPECTION REQUIREMENT WITH INTERVAL 18000 FC/6 YR IS SATISFIED BY THIS ZONAL INSPECTION. REF TASK: 54-802-01-01 | COMPLETED
20605-0244 | - | 54-806-01-01 | 4L-GID-1 | ROUTINE | PERFORM AN INTERNAL ZONAL INSPECTION (GV) OF THE AFT STRUT FAIRING - ENGINE NO. 1. (EZAP) INTERVAL NOTE: WHICHEVER COMES FIRST. THE EZAP INSPECTION REQUIREMENT WITH INTERVAL 12000 FC/4 YR IS SATISFIED BY THIS ZONAL INSPECTION. REF TASK: 54-806-01-01 | COMPLETED
20605-0245 | - | 54-808-02-01 | 4L-GID-1 | ROUTINE | PERFORM AN INTERNAL ZONAL INSPECTION (GV) OF THE FORWARD STRUT FAIRING - ENGINE NO. 2. (EZAP) INTERVAL NOTE: WHICHEVER COMES FIRST. THE EZAP INSPECTION REQUIREMENT WITH INTERVAL 18000 FC/6 YR IS SATISFIED BY THIS ZONAL INSPECTION. REF TASK: 54-808-02-01 | COMPLETED.
20605-0246 | - | 54-810-02-01 | 4L-GID-1 | ROUTINE | PERFORM AN INTERNAL ZONAL INSPECTION (GV) OF THE FAN COWL SUPPORT BEAM - ENGINE NO. 2. (EZAP) INTERVAL NOTE: WHICHEVER COMES FIRST. THE EZAP INSPECTION REQUIREMENT WITH INTERVAL 18000 FC/6 YR IS SATISFIED BY THIS ZONAL INSPECTION. REF TASK: 54-810-02-01 | COMPLETED
20605-0247 | - | 54-814-02-01 | 4L-GID-1 | ROUTINE | PERFORM AN INTERNAL ZONAL INSPECTION (GV) OF THE AFT STRUT FAIRING - ENGINE NO. 2. (EZAP) INTERVAL NOTE: WHICHEVER COMES FIRST. THE EZAP INSPECTION REQUIREMENT WITH INTERVAL 12000 FC/4 YR IS SATISFIED BY THIS ZONAL INSPECTION. REF TASK: 54-814-02-01 | COMPLETED
20605-0248 | - | 55-010-00-01 | 4L-GID-1 | ROUTINE | INSPECT HORIZONTAL STABILIZER CENTER SECTION JACKSCREW FITTING. INTERVAL NOTE: WHICHEVER COMES FIRST. REF TASK: 55-010-00-01 | COMPLETED
20605-0249 | - | 55-020-00-01 | 4L-GID-1 | ROUTINE | INSPECT HORIZONTAL STABILIZER CENTER SECTION FRONT SPAR, REAR SPAR, PIVOT FITTINGS, AND PRIMARY AND SECONDARY THRUST BEAMS. INTERVAL NOTE: WHICHEVER COMES FIRST. ACCESS NOTE: ADJUST STABILIZER TRIM AS REQUIRED. REMOVE GAP SEAL AND REAR SPAR SLIDING SEAL TO INSPECT PIVOT FITTINGS. REF TASK: 55-020-00-01 | COMPLETED
20605-0250 | - | 55-030-00-01 | 4L-GID-1 | ROUTINE | INSPECT THE FORWARD SIDE OF THE VERTICAL FIN FRONT SPAR, INCLUDING FRONT SPAR CHORDS, WEBS, AND TERMINAL FITTINGS. INTERVAL NOTE: WHICHEVER COMES FIRST. REF TASK: 55-030-00-01 | COMPLETED
20605-0251 | - | 55-050-00-01 | 4L-GID-1 | ROUTINE | INSPECT VERTICAL FIN FROM FRONT SPAR TO REAR SPAR, INCLUDING SPAR CHORDS AND WEBS, INSPAR SKINS, LOWER CLOSURE RIB, AND REAR SPAR TERMINAL FITTINGS. INTERVAL NOTE: WHICHEVER COMES FIRST. ACCESS NOTE: REMOVE UPPER REMOVABLE WEB. PIN REMOVAL IS NOT REQUIRED FOR TERMINAL FITTING INSPECTION. REF TASK: 55-050-00-01 | COMPLETED
20605-0252 | - | 55-060-00-01 | 4L-GID-1 | ROUTINE | INSPECT AFT SIDE OF VERTICAL FIN REAR SPAR, INCLUDING REAR SPAR CHORDS AND WEBS, AND RUDDER HINGE RIBS. INTERVAL NOTE: WHICHEVER COMES FIRST. REF TASK: 55-060-00-01 | COMPLETED
20605-0253 | - | 55-070-01-01 | 4L-GID-1 | ROUTINE | INSPECT FORWARD SIDE OF FRONT SPAR, INCLUDING FRONT SPAR CHORDS AND WEBS, TERMINAL FITTINGS, AND CENTER SECTION FRONT SPAR LUGS. INTERVAL NOTE: WHICHEVER COMES FIRST. ACCESS NOTE: BOLT REMOVAL IS REQUIRED TO INSPECT TERMINAL FITTINGS AND CENTER SECTION FRONT SPAR LUGS. REF TASK: 55-070-01-01 | COMPLETED.
20605-0254 | - | 55-070-02-01 | 4L-GID-1 | ROUTINE | INSPECT FORWARD SIDE OF FRONT SPAR, INCLUDING FRONT SPAR CHORDS AND WEBS, TERMINAL FITTINGS, AND CENTER SECTION FRONT SPAR LUGS. INTERVAL NOTE: WHICHEVER COMES FIRST. ACCESS NOTE: BOLT REMOVAL IS REQUIRED TO INSPECT TERMINAL FITTINGS AND CENTER SECTION FRONT SPAR LUGS. REF TASK: 55-070-02-01 | COMPLETED.
20605-0255 | - | 55-080-01-01 | 4L-GID-1 | ROUTINE | INSPECT LEFT HORIZONTAL STABILIZER FRONT SPAR TERMINAL FITTINGS AND CENTER SECTION FRONT SPAR LUGS. ACCESS NOTE: BOLT REMOVAL IS NOT REQUIRED. REF TASK: 55-080-01-01 | COMPLETED
20605-0256 | - | 55-080-02-01 | 4L-GID-1 | ROUTINE | INSPECT RIGHT HORIZONTAL STABILIZER FRONT SPAR TERMINAL FITTINGS AND CENTER SECTION FRONT SPAR LUGS. ACCESS NOTE: BOLT REMOVAL IS NOT REQUIRED. REF TASK: 55-080-02-01 | COMPLETED
20605-0257 | - | 55-100-01-01 | 4L-GID-1 | ROUTINE | INSPECT LEFT HORIZONTAL STABILIZER FROM FRONT SPAR TO REAR SPAR INCLUDING SPAR CHORDS, WEBS, TERMINAL FITTINGS, UPPER AND LOWER INSPAR SKINS. INTERVAL NOTE: WHICHEVER COMES FIRST. REF TASK: 55-100-01-01 | COMPLETED
20605-0258 | - | 55-100-02-01 | 4L-GID-1 | ROUTINE | INSPECT RIGHT HORIZONTAL STABILIZER FROM FRONT SPAR TO REAR SPAR INCLUDING SPAR CHORDS, WEBS, TERMINAL FITTINGS, UPPER AND LOWER INSPAR SKINS. INTERVAL NOTE: WHICHEVER COMES FIRST. REF TASK: 55-100-02-01 | COMPLETED
20605-0259 | - | 55-110-01-01 | 4L-GID-1 | ROUTINE | INSPECT AFT SIDE OF LEFT HORIZONTAL STABILIZER REAR SPAR, INCLUDING SPAR CHORDS AND WEBS, TERMINAL FITTINGS, ELEVATOR TAB ACTUATOR SUPPORT FITTING, CENTER SECTION REAR SPAR LUGS, ELEVATOR HINGE RIBS, AND ELEVATOR TAB LEADING EDGE. INTERVAL NOTE: WHICHEVER COMES FIRST. ACCESS NOTE: DISCONNECT BALANCE PANELS IN BALANCE BAYS. BOLT REMOVAL IS REQUIRED TO INSPECT TERMINAL FITTINGS AND CENTER SECTION REAR SPAR LUGS, EXCEPT AT REAR SPAR UPPER LUGS AND CLEVIS. REMOVE TAB HINGE COVERS TO INSPECT ELEVATOR TAB LEADING EDGE. REF TASK: 55-110-01-01 | COMPLETED.
20605-0260 | - | 55-110-02-01 | 4L-GID-1 | ROUTINE | INSPECT AFT SIDE OF RIGHT HORIZONTAL STABILIZER REAR SPAR, INCLUDING SPAR CHORDS AND WEBS, TERMINAL FITTINGS, ELEVATOR TAB ACTUATOR SUPPORT FITTING, CENTER SECTION REAR SPAR LUGS, ELEVATOR HINGE RIBS, AND ELEVATOR TAB LEADING EDGE. INTERVAL NOTE: WHICHEVER COMES FIRST. ACCESS NOTE: DISCONNECT BALANCE PANELS IN BALANCE BAYS. BOLT REMOVAL IS REQUIRED TO INSPECT TERMINAL FITTINGS AND CENTER SECTION REAR SPAR LUGS, EXCEPT AT REAR SPAR UPPER LUGS AND CLEVIS. REMOVE TAB HINGE COVERS TO INSPECT ELEVATOR TAB LEADING EDGE. REF TASK: 55-110-02-01 | COMPLETED.
20605-0261 | - | 55-115-01-01 | 4L-GID-1 | ROUTINE | INSPECT LEFT ELEVATOR TAB MECHANISM SUPPORT FITTINGS ON ELEVATOR FRONT SPAR AND ELEVATOR TAB SPAR AT LEADING EDGE CUTOUTS. INTERVAL NOTE: WHICHEVER COMES FIRST. ACCESS NOTE: REMOVE UPPER OR LOWER HORIZONTAL STABILIZER TRAILING EDGE SEAL AND ELEVATOR INBOARD HINGE COVER PANEL TO INSPECT SUPPORT FITTINGS. REMOVE TAB HINGE COVERS TO LOCALLY INSPECT FORWARD FACE OF SPAR. REF TASK: 55-115-01-01 | COMPLETED
20605-0262 | - | 55-115-02-01 | 4L-GID-1 | ROUTINE | INSPECT RIGHT ELEVATOR TAB MECHANISM SUPPORT FITTINGS ON ELEVATOR FRONT SPAR AND ELEVATOR TAB SPAR AT LEADING EDGE CUTOUTS. INTERVAL NOTE: WHICHEVER COMES FIRST. ACCESS NOTE: REMOVE UPPER OR LOWER HORIZONTAL STABILIZER TRAILING EDGE SEAL AND ELEVATOR INBOARD HINGE COVER PANEL TO INSPECT SUPPORT FITTINGS. REMOVE TAB HINGE COVERS TO LOCALLY INSPECT FORWARD FACE OF SPAR. REF TASK: 55-115-02-01 | COMPLETED
20605-0263 | - | 55-135-01-01 | 4L-GID-1 | ROUTINE | INTERNAL - DETAILED: LEFT ELEVATOR HINGE, ACTUATOR, AND TAB MAST ARM FTGS AND BALANCE WT SUPPT STRUCT. INSPECT THE LEFT ELEVATOR HINGE FITTINGS, LEFT ELEVATOR ACTUATOR FITTINGS, LEFT ELEVATOR BALANCE WEIGHT SUPPORT STRUCTURE, LEFT ELEVATOR TAB MAST ARM FITTING AND LEFT ELEVATOR TAB HINGE FITTINGS. INTERVAL NOTE: WHICHEVER COMES FIRST. ACCESS NOTE: AFTER REMOVAL OF ACCESS PANELS, DISCONNECT BALANCE PANELS IN BALANCE BAYS. ALTERNATIVE - REMOVE ELEVATOR FROM HORIZONTAL STABILIZER. FOR ELEVATOR TAB MAST ARM FITTINGS, REMOVE FAIRING ON UPPER SURFACE OF ELEVATOR TO GAIN ACCESS. REF TASK: 55-135-01-01 | COMPLETED
20605-0264 | - | 55-135-02-01 | 4L-GID-1 | ROUTINE | INTERNAL - DETAILED: RIGHT ELEVATOR HINGE, ACTUATOR, AND TAB MAST ARM FTGS AND BALANCE WT SUPPT STRUCT. INSPECT THE RIGHT ELEVATOR HINGE FITTINGS, RIGHT ELEVATOR ACTUATOR FITTINGS, RIGHT ELEVATOR BALANCE WEIGHT SUPPORT STRUCTURE, RIGHT ELEVATOR TAB MAST ARM FITTING AND RIGHT ELEVATOR TAB HINGE FITTINGS. INTERVAL NOTE: WHICHEVER COMES FIRST. REF TASK: 55-135-02-01 | COMPLETED
20605-0265 | - | 55-802-00-01 | 4L-GID-1 | ROUTINE | EXTERNAL - ZONAL (GV): VERTICAL FIN - DORSAL FIN PERFORM AN EXTERNAL ZONAL INSPECTION (GV) OF THE VERTICAL FIN - DORSAL FIN. INTERVAL NOTE: WHICHEVER COMES FIRST. REF TASK: 55-802-00-01 | COMPLETED
20605-0266 | - | 55-804-00-01 | 4L-GID-1 | ROUTINE | PERFORM AN INTERNAL ZONAL INSPECTION (GV) OF THE VERTICAL FIN - LEADING EDGE (ONLY IF HF SYSTEM INSTALLED). AIRPLANE NOTE: ONLY IF HF SYSTEM INSTALLED. INTERVAL NOTE: WHICHEVER COMES FIRST. REF TASK: 55-804-00-01 | COMPLETED
20605-0267 | - | 55-806-00-01 | 4L-GID-1 | ROUTINE | EXTERNAL - ZONAL (GV): VERTICAL FIN - LEADING EDGE PERFORM AN EXTERNAL ZONAL INSPECTION (GV) OF THE VERTICAL FIN - LEADING EDGE. INTERVAL NOTE: WHICHEVER COMES FIRST. REF TASK: 55-806-00-01 | COMPLETED
20605-0268 | - | 55-808-00-01 | 4L-GID-1 | ROUTINE | INTERNAL - ZONAL (GV): VERTICAL FIN - LEADING EDGE PERFORM AN INTERNAL ZONAL INSPECTION (GV) OF THE VERTICAL FIN - LEADING EDGE. INTERVAL NOTE: WHICHEVER COMES FIRST. REF TASK: 55-808-00-01 | COMPLETED
20605-0269 | - | 55-810-00-01 | 4L-GID-1 | ROUTINE | PERFORM AN INTERNAL ZONAL INSPECTION (GV) OF THE VERTICAL FIN - FRONT SPAR TO REAR SPAR. (EZAP) INTERVAL NOTE: WHICHEVER COMES FIRST. THE EZAP INSPECTION REQUIREMENT WITH INTERVAL 36000 FC/12 YR IS SATISFIED BY THIS ZONAL INSPECTION. REF TASK: 55-810-00-01 | COMPLETED
20605-0270 | - | 55-814-00-01 | 4L-GID-1 | ROUTINE | PERFORM AN INTERNAL ZONAL INSPECTION (GV) OF THE VERTICAL FIN - REAR SPAR TO TRAILING EDGE. (EZAP) INTERVAL NOTE: WHICHEVER COMES FIRST. THE EZAP INSPECTION REQUIREMENT WITH INTERVAL 36000 FC/12 YR IS SATISFIED BY THIS ZONAL INSPECTION. REF TASK: 55-814-00-01 | COMPLETED
20605-0271 | - | 55-816-00-01 | 4L-GID-1 | ROUTINE | PERFORM AN EXTERNAL ZONAL INSPECTION (GV) OF THE VERTICAL FIN - REAR SPAR TO TRAILING EDGE. INTERVAL NOTE: WHICHEVER COMES FIRST. REF TASK: 55-816-00-01 | COMPLETED
20605-0272 | - | 55-820-00-01 | 4L-GID-1 | ROUTINE | PERFORM AN EXTERNAL ZONAL INSPECTION (GV) OF THE VERTICAL FIN TIP. INTERVAL NOTE: WHICHEVER COMES FIRST. REF TASK: 55-820-00-01 | COMPLETED
20605-0273 | - | 55-822-01-01 | 4L-GID-1 | ROUTINE | PERFORM AN EXTERNAL ZONAL INSPECTION (GV) OF THE HORIZONTAL STABILIZER - LEADING EDGE - LEFT. INTERVAL NOTE: WHICHEVER COMES FIRST. REF TASK: 55-822-01-01 | COMPLETED
20605-0274 | - | 55-828-01-01 | 4L-GID-1 | ROUTINE | PERFORM AN INTERNAL ZONAL INSPECTION (GV) OF THE HORIZONTAL STABILIZER - REAR SPAR TO TRAILING EDGE - LEFT. (EZAP) INTERVAL NOTE: WHICHEVER COMES FIRST. THE EZAP INSPECTION REQUIREMENT WITH INTERVAL 36000 FC/12 YR IS SATISFIED BY THIS ZONAL INSPECTION. REF TASK: 55-828-01-01 | COMPLETED
20605-0275 | - | 55-830-01-01 | 4L-GID-1 | ROUTINE | PERFORM AN EXTERNAL ZONAL INSPECTION (GV) OF THE HORIZONTAL STABILIZER - REAR SPAR TO TRAILING EDGE - LEFT. INTERVAL NOTE: WHICHEVER COMES FIRST. REF TASK: 55-830-01-01 | COMPLETED
20605-0276 | - | 55-832-01-01 | 4L-GID-1 | ROUTINE | PERFORM AN EXTERNAL ZONAL INSPECTION (GV) OF THE HORIZONTAL STABILIZER - ELEVATOR - LEFT. INTERVAL NOTE: WHICHEVER COMES FIRST. REF TASK: 55-832-01-01 | COMPLETED
20605-0277 | - | 55-834-01-01 | 4L-GID-1 | ROUTINE | PERFORM AN EXTERNAL ZONAL INSPECTION (GV) OF THE HORIZONTAL STABILIZER - STABILIZER TIP -LEFT. INTERVAL NOTE: WHICHEVER COMES FIRST. REF TASK: 55-834-01-01 | COMPLETED
20605-0278 | - | 55-836-02-01 | 4L-GID-1 | ROUTINE | PERFORM AN EXTERNAL ZONAL INSPECTION (GV) OF THE HORIZONTAL STABILIZER - LEADING EDGE - RIGHT. INTERVAL NOTE: WHICHEVER COMES FIRST. REF TASK: 55-836-02-01 | COMPLETED
20605-0279 | - | 55-842-02-01 | 4L-GID-1 | ROUTINE | PERFORM AN INTERNAL ZONAL INSPECTION (GV) OF THE HORIZONTAL STABILIZER - REAR SPAR TO TRAILING EDGE - RIGHT. (EZAP) INTERVAL NOTE: WHICHEVER COMES FIRST. THE EZAP INSPECTION REQUIREMENT WITH INTERVAL 36000 FC/12 YR IS SATISFIED BY THIS ZONAL INSPECTION. REF TASK: 55-842-02-01 | COMPLETED
20605-0280 | - | 55-844-02-01 | 4L-GID-1 | ROUTINE | PERFORM AN EXTERNAL ZONAL INSPECTION (GV) OF THE HORIZONTAL STABILIZER - REAR SPAR TO TRAILING EDGE - RIGHT. INTERVAL NOTE: WHICHEVER COMES FIRST. REF TASK: 55-844-02-01 | COMPLETED
20605-0281 | - | 55-846-02-01 | 4L-GID-1 | ROUTINE | PERFORM AN EXTERNAL ZONAL INSPECTION (GV) OF THE HORIZONTAL STABILIZER - ELEVATOR - RIGHT. INTERVAL NOTE: WHICHEVER COMES FIRST. REF TASK: 55-846-02-01 | COMPLETED
20605-0282 | - | 55-848-02-01 | 4L-GID-1 | ROUTINE | PERFORM AN EXTERNAL ZONAL INSPECTION (GV) OF THE HORIZONTAL STABILIZER - STABILIZER TIP - RIGHT. INTERVAL NOTE: WHICHEVER COMES FIRST. REF TASK: 55-848-02-01 | COMPLETED
20605-0283 | - | 56-010-00-01 | 4L-GID-1 | ROUTINE | LUBRICATE THE INSIDE RELEASE MECHANISMS FOR THE PILOTS AND CO-PILOTS #2 SLIDING WINDOWS. LUBRICATE THE OUTSIDE RELEASE MECHANISM FOR THE CO-PILOTS #2 SLIDING WINDOW. REF TASK: 56-010-00-01 | COMPLETED.
20605-0284 | - | 57-030-00-01 | 4L-GID-1 | ROUTINE | INSPECT AFT SIDE OF REAR SPAR, INCLUDING KEEL BEAM STIFFENERS AT BL 6.2, AND SIDE OF BODY REAR SPAR TERMINAL FITTING. REF TASK: 57-030-00-01 | COMPLETED
20605-0285 | - | 57-070-01-01 | 4L-GID-1 | ROUTINE | INSPECT UPPER SIDE OF LEFT OUTBOARD WING UPPER SURFACE (UNDER SIDE-OF-BODY FAIRING), INCLUDING: 1. WING UPPER SURFACE AT SIDE-OF-BODY SPLICE, INCLUDING UPPER RIB CHORD; 2. WING UPPER SURFACE AT ATTACHMENT LOCATIONS. INTERVAL NOTE: WHICHEVER COMES FIRST. REF TASK: 57-070-01-01 | COMPLETED
20605-0286 | - | 57-070-02-01 | 4L-GID-1 | ROUTINE | INSPECT UPPER SIDE OF RIGHT OUTBOARD WING UPPER SURFACE (UNDER SIDE-OF-BODY FAIRING), INCLUDING: 1. WING UPPER SURFACE AT SIDE-OF-BODY SPLICE, INCLUDING UPPER RIB CHORD; 2. WING UPPER SURFACE AT ATTACHMENT LOCATIONS. INTERVAL NOTE: WHICHEVER COMES FIRST. REF TASK: 57-070-02-01 | COMPLETED
20605-0287 | - | 57-270-01-01 | 4L-GID-1 | ROUTINE | INSPECT THE INTERIOR OF LEFT WING TRAILING EDGE CAVITY, INCLUDING SKINS, RIBS, AILERONS AND SPOILERS. ACCESS NOTE: FLAP EXTENSION REQUIRED FOR INSPECTION. REF TASK: 57-270-01-01 | COMPLETED
20605-0288 | - | 57-270-02-01 | 4L-GID-1 | ROUTINE | INSPECT THE INTERIOR OF RIGHT WING TRAILING EDGE CAVITY, INCLUDING SKINS, RIBS, AILERONS AND SPOILERS. ACCESS NOTE: FLAP EXTENSION REQUIRED FOR INSPECTION. REF TASK: 57-270-02-01 | COMPLETED
20605-0289 | - | 57-280-01-01 | 4L-GID-1 | ROUTINE | INSPECT LEFT INBOARD GROUND SPOILER ACTUATOR FITTINGS. INTERVAL NOTE: WHICHEVER COMES FIRST. ACCESS NOTE: EXTEND FLAPS AND GROUND SPOILERS. REF TASK: 57-280-01-01 | COMPLETED
20605-0290 | - | 57-280-02-01 | 4L-GID-1 | ROUTINE | INSPECT RIGHT INBOARD GROUND SPOILER ACTUATOR FITTINGS. INTERVAL NOTE: WHICHEVER COMES FIRST. ACCESS NOTE: EXTEND FLAPS AND GROUND SPOILERS. REF TASK: 57-280-02-01 | COMPLETED
20605-0291 | - | 57-804-01-01 | 4L-GID-1 | ROUTINE | PERFORM AN EXTERNAL ZONAL INSPECTION (GV) OF THE LEADING EDGE TO FRONT SPAR - INBOARD OF NACELLE STRUT - LEFT WING. INTERVAL NOTE: WHICHEVER COMES FIRST. ACCESS NOTE: EXCLUDING SURFACE UNDER WING TO BODY FAIRING. REF TASK: 57-804-01-01 | COMPLETED
20605-0292 | - | 57-806-01-01 | 4L-GID-1 | ROUTINE | PERFORM AN INTERNAL ZONAL INSPECTION (GV) OF THE LEADING EDGE TO FRONT SPAR - INBOARD OF NACELLE STRUT - LEFT WING. (EZAP) INTERVAL NOTE: WHICHEVER COMES FIRST. THE EZAP INSPECTION REQUIREMENT WITH INTERVAL 18000 FC/6 YR IS SATISFIED BY THIS ZONAL INSPECTION. ACCESS NOTE: FLAPS DEPLOYED. REF TASK: 57-806-01-01 | COMPLETED
20605-0293 | - | 57-808-01-01 | 4L-GID-1 | ROUTINE | PERFORM AN EXTERNAL ZONAL INSPECTION (GV) OF THE KRUEGER FLAPS NO. 1 AND 2 - LEFT WING. INTERVAL NOTE: WHICHEVER COMES FIRST. REF TASK: 57-808-01-01 | COMPLETED
20605-0294 | - | 57-810-01-01 | 4L-GID-1 | ROUTINE | PERFORM AN INTERNAL ZONAL INSPECTION (GV) OF THE KRUEGER FLAPS NO. 1 AND 2 - LEFT WING. INTERVAL NOTE: WHICHEVER COMES FIRST. ACCESS NOTE: FLAPS DEPLOYED. REF TASK: 57-810-01-01 | COMPLETED
20605-0295 | - | 57-812-01-01 | 4L-GID-1 | ROUTINE | PERFORM AN EXTERNAL ZONAL INSPECTION (GV) OF THE LEADING EDGE TO FRONT SPAR - OUTBOARD OF NACELLE STRUT - LEFT WING. INTERVAL NOTE: WHICHEVER COMES FIRST. ACCESS NOTE: SLATS DEPLOYED. REF TASK: 57-812-01-01 | COMPLETED
20605-0296 | - | 57-814-01-01 | 4L-GID-1 | ROUTINE | PERFORM AN INTERNAL ZONAL INSPECTION (GV) OF THE LEADING EDGE TO FRONT SPAR - OUTBOARD OF NACELLE STRUT - LEFT WING. (EZAP) INTERVAL NOTE: WHICHEVER COMES FIRST. THE EZAP INSPECTION REQUIREMENT WITH INTERVAL 36000 FC/12 YR IS SATISFIED BY THIS ZONAL INSPECTION. ACCESS NOTE: SLATS DEPLOYED. REF TASK: 57-814-01-01 | COMPLETED
20605-0297 | - | 57-816-01-01 | 4L-GID-1 | ROUTINE | PERFORM AN EXTERNAL ZONAL INSPECTION (GV) OF THE SLATS NO. 1, 2, 3, 4 - LEFT WING. INTERVAL NOTE: WHICHEVER COMES FIRST. ACCESS NOTE: SLATS IN FULL EXTEND POSITION. REF TASK: 57-816-01-01 | COMPLETED
20605-0298 | - | 57-824-01-01 | 4L-GID-1 | ROUTINE | PERFORM AN EXTERNAL ZONAL INSPECTION (GV) OF THE CENTER FUEL TANK - LEFT WING. INTERVAL NOTE: WHICHEVER COMES FIRST. ACCESS NOTE: EXCLUDING SURFACE UNDER WING TO BODY FAIRING. REF TASK: 57-824-01-01 | COMPLETED
20605-0299 | - | 57-828-01-01 | 4L-GID-1 | ROUTINE | PERFORM AN EXTERNAL ZONAL INSPECTION (GV) OF THE MAIN FUEL TANK - LEFT WING. INTERVAL NOTE: WHICHEVER COMES FIRST. REF TASK: 57-828-01-01 | COMPLETED
20605-0300 | - | 57-832-01-01 | 4L-GID-1 | ROUTINE | PERFORM AN EXTERNAL ZONAL INSPECTION (GV) OF THE SURGE TANK - LEFT WING. INTERVAL NOTE: WHICHEVER COMES FIRST. REF TASK: 57-832-01-01 | COMPLETED
20605-0301 | - | 57-834-01-01 | 4L-GID-1 | ROUTINE | PERFORM AN EXTERNAL ZONAL INSPECTION (GV) OF THE DRY BAY - LEFT WING. INTERVAL NOTE: WHICHEVER COMES FIRST. REF TASK: 57-834-01-01 | COMPLETED
20605-0302 | - | 57-836-01-01 | 4L-GID-1 | ROUTINE | PERFORM AN EXTERNAL ZONAL INSPECTION (GV) OF THE FAIRING FLAP SUPPORT NO. 3 - LEFT WING. INTERVAL NOTE: WHICHEVER COMES FIRST. ACCESS NOTE: FLAPS EXTENDED. REF TASK: 57-836-01-01 | COMPLETED
20605-0303 | - | 57-838-01-01 | 4L-GID-1 | ROUTINE | PERFORM AN INTERNAL ZONAL INSPECTION (GV) OF THE FAIRING FLAP SUPPORT NO. 3 - LEFT WING. (EZAP) INTERVAL NOTE: WHICHEVER COMES FIRST. THE EZAP INSPECTION REQUIREMENT WITH INTERVAL 18000 FC/6 YR IS SATISFIED BY THIS ZONAL INSPECTION. ACCESS NOTE: FLAPS EXTENDED, INSIDE OF FAIRING. REF TASK: 57-838-01-01 | COMPLETED
20605-0304 | - | 57-840-01-01 | 4L-GID-1 | ROUTINE | PERFORM AN EXTERNAL ZONAL INSPECTION (GV) OF THE FAIRING FLAP SUPPORT NO. 2 - LEFT WING. INTERVAL NOTE: WHICHEVER COMES FIRST. ACCESS NOTE: FLAPS EXTENDED. REF TASK: 57-840-01-01 | COMPLETED
20605-0305 | - | 57-842-01-01 | 4L-GID-1 | ROUTINE | PERFORM AN INTERNAL ZONAL INSPECTION (GV) OF THE FAIRING FLAP SUPPORT NO. 2 - LEFT WING. (EZAP) INTERVAL NOTE: WHICHEVER COMES FIRST. THE EZAP INSPECTION REQUIREMENT WITH INTERVAL 18000 FC/6 YR IS SATISFIED BY THIS ZONAL INSPECTION. ACCESS NOTE: FLAPS EXTENDED, INSIDE OF FAIRING. REF TASK: 57-842-01-01 | COMPLETED
20605-0306 | - | 57-844-01-01 | 4L-GID-1 | ROUTINE | PERFORM AN EXTERNAL ZONAL INSPECTION (GV) OF THE FAIRING FLAP SUPPORT NO. 1 - LEFT WING. INTERVAL NOTE: WHICHEVER COMES FIRST. ACCESS NOTE: FLAPS EXTENDED. REF TASK: 57-844-01-01 | COMPLETED
20605-0307 | - | 57-846-01-01 | 4L-GID-1 | ROUTINE | PERFORM AN INTERNAL ZONAL INSPECTION (GV) OF THE FAIRING FLAP SUPPORT NO. 1 - LEFT WING. (EZAP) INTERVAL NOTE: WHICHEVER COMES FIRST. THE EZAP INSPECTION REQUIREMENT WITH INTERVAL 18000 FC/6 YR IS SATISFIED BY THIS ZONAL INSPECTION. ACCESS NOTE: FLAPS EXTENDED, INSIDE OF FAIRING. REF TASK: 57-846-01-01 | COMPLETED
20605-0308 | - | 57-848-01-01 | 4L-GID-1 | ROUTINE | PERFORM AN EXTERNAL ZONAL INSPECTION (GV) OF THE REAR SPAR TO LANDING GEAR SUPPORT BEAM - LEFT WING. INTERVAL NOTE: WHICHEVER COMES FIRST. ACCESS NOTE: EXCLUDING SURFACE UNDER WING TO BODY FAIRING. REF TASK: 57-848-01-01 | COMPLETED
20605-0309 | - | 57-852-01-01 | 4L-GID-1 | ROUTINE | PERFORM AN EXTERNAL ZONAL INSPECTION (GV) OF THE INBOARD SPOILER NO. 6 - LEFT WING. INTERVAL NOTE: WHICHEVER COMES FIRST. ACCESS NOTE: SPOILER RAISED. REF TASK: 57-852-01-01 | COMPLETED
20605-0310 | - | 57-854-01-01 | 4L-GID-1 | ROUTINE | PERFORM AN EXTERNAL ZONAL INSPECTION (GV) OF THE INBOARD FLAPS - LEFT WING. INTERVAL NOTE: WHICHEVER COMES FIRST. ACCESS NOTE: FLAPS EXTENDED. REF TASK: 57-854-01-01 | COMPLETED
20605-0311 | - | 57-858-01-01 | 4L-GID-1 | ROUTINE | PERFORM AN EXTERNAL ZONAL INSPECTION (GV) OF THE REAR SPAR TO TRAILING EDGE - OUTBOARD OF INBOARD FLAP - INBOARD OF FIXED TRAILING EDGE - LEFT WING. (EZAP) INTERVAL NOTE: WHICHEVER COMES FIRST. THE EZAP INSPECTION REQUIREMENT WITH INTERVAL 18000 FC/6 YR IS SATISFIED BY THIS ZONAL INSPECTION. ACCESS NOTE: FLAPS DOWN, SPOILERS RAISED. REF TASK: 57-858-01-01 | COMPLETED
20605-0312 | - | 57-860-01-01 | 4L-GID-1 | ROUTINE | PERFORM AN EXTERNAL ZONAL INSPECTION (GV) OF THE SPOILERS 1, 2, 3, 4, 5 - LEFT WING. INTERVAL NOTE: WHICHEVER COMES FIRST. ACCESS NOTE: SPOILERS RAISED. REF TASK: 57-860-01-01 | COMPLETED
20605-0313 | - | 57-862-01-01 | 4L-GID-1 | ROUTINE | PERFORM AN EXTERNAL ZONAL INSPECTION (GV) OF THE OUTBOARD FLAPS - LEFT WING. INTERVAL NOTE: WHICHEVER COMES FIRST. ACCESS NOTE: FLAPS EXTENDED. REF TASK: 57-862-01-01 | COMPLETED
20605-0314 | - | 57-864-01-01 | 4L-GID-1 | ROUTINE | PERFORM AN EXTERNAL ZONAL INSPECTION (GV) OF THE FIXED TRAILING EDGE - LEFT WING. INTERVAL NOTE: WHICHEVER COMES FIRST. REF TASK: 57-864-01-01 | COMPLETED
20605-0315 | - | 57-868-01-01 | 4L-GID-1 | ROUTINE | PERFORM AN INTERNAL ZONAL INSPECTION (GV) OF THE FIXED TRAILING EDGE - LEFT WING. (EZAP) INTERVAL NOTE: WHICHEVER COMES FIRST. THE EZAP INSPECTION REQUIREMENT WITH INTERVAL 36000 FC/12 YR IS SATISFIED BY THIS ZONAL INSPECTION. ACCESS NOTE: AILERON CONTROL AREA ONLY. REF TASK: 57-868-01-01 | COMPLETED
20605-0316 | - | 57-870-01-01 | 4L-GID-1 | ROUTINE | PERFORM AN EXTERNAL ZONAL INSPECTION (GV) OF THE AILERON - LEFT WING. INTERVAL NOTE: WHICHEVER COMES FIRST. REF TASK: 57-870-01-01 | COMPLETED
20605-0317 | - | 57-874-02-01 | 4L-GID-1 | ROUTINE | PERFORM AN EXTERNAL ZONAL INSPECTION (GV) OF THE LEADING EDGE TO FRONT SPAR - INBOARD OF THE NACELLE STRUT - RIGHT WING. INTERVAL NOTE: WHICHEVER COMES FIRST. ACCESS NOTE: EXCLUDING SURFACE UNDER WING TO BODY FAIRING. REF TASK: 57-874-02-01 | COMPLETED
20605-0318 | - | 57-876-02-01 | 4L-GID-1 | ROUTINE | PERFORM AN INTERNAL ZONAL INSPECTION (GV) OF THE LEADING EDGE TO FRONT SPAR - INBOARD OF THE NACELLE STRUT - RIGHT WING. (EZAP) INTERVAL NOTE: WHICHEVER COMES FIRST. THE EZAP INSPECTION REQUIREMENT WITH INTERVAL 18000 FC/6 YR IS SATISFIED BY THIS ZONAL INSPECTION. ACCESS NOTE: FLAPS DEPLOYED. REF TASK: 57-876-02-01 | COMPLETED
20605-0319 | - | 57-878-02-01 | 4L-GID-1 | ROUTINE | PERFORM AN EXTERNAL ZONAL INSPECTION (GV) OF THE KRUEGER FLAPS NO. 3 AND 4 - RIGHT WING. INTERVAL NOTE: WHICHEVER COMES FIRST. REF TASK: 57-878-02-01 | COMPLETED
20605-0320 | - | 57-880-02-01 | 4L-GID-1 | ROUTINE | PERFORM AN INTERNAL ZONAL INSPECTION (GV) OF THE KRUEGER FLAPS NO. 3 AND 4 - RIGHT WING. INTERVAL NOTE: WHICHEVER COMES FIRST. ACCESS NOTE: FLAPS DEPLOYED. REF TASK: 57-880-02-01 | COMPLETED
20605-0321 | - | 57-882-02-01 | 4L-GID-1 | ROUTINE | PERFORM AN EXTERNAL ZONAL INSPECTION (GV) OF THE LEADING EDGE TO FRONT SPAR - OUTBOARD OF THE NACELLE STRUT - RIGHT WING. INTERVAL NOTE: WHICHEVER COMES FIRST. ACCESS NOTE: SLATS DEPLOYED. REF TASK: 57-882-02-01 | COMPLETED
20605-0322 | - | 57-884-02-01 | 4L-GID-1 | ROUTINE | PERFORM AN INTERNAL ZONAL INSPECTION (GV) OF THE LEADING EDGE TO FRONT SPAR - OUTBOARD OF THE NACELLE STRUT - RIGHT WING. (EZAP) INTERVAL NOTE: WHICHEVER COMES FIRST. THE EZAP INSPECTION REQUIREMENT WITH INTERVAL 36000 FC/12 YR IS SATISFIED BY THIS ZONAL INSPECTION. ACCESS NOTE: SLATS DEPLOYED. REF TASK: 57-884-02-01 | COMPLETED
20605-0323 | - | 57-886-02-01 | 4L-GID-1 | ROUTINE | PERFORM AN EXTERNAL ZONAL INSPECTION (GV) OF THE SLATS NO. 5, 6, 7, 8 - RIGHT WING. INTERVAL NOTE: WHICHEVER COMES FIRST. ACCESS NOTE: SLATS IN FULL EXTEND POSITION. REF TASK: 57-886-02-01 | COMPLETED
20605-0324 | - | 57-894-02-01 | 4L-GID-1 | ROUTINE | PERFORM AN EXTERNAL ZONAL INSPECTION (GV) OF THE CENTER FUEL TANK - RIGHT WING. INTERVAL NOTE: WHICHEVER COMES FIRST. ACCESS NOTE: EXCLUDING SURFACE UNDER WING TO BODY FAIRING. REF TASK: 57-894-02-01 | COMPLETED
20605-0325 | - | 57-898-02-01 | 4L-GID-1 | ROUTINE | PERFORM AN EXTERNAL ZONAL INSPECTION (GV) OF THE MAIN FUEL TANK - RIGHT WING. INTERVAL NOTE: WHICHEVER COMES FIRST. REF TASK: 57-898-02-01 | COMPLETED
20605-0326 | - | 57-902-02-01 | 4L-GID-1 | ROUTINE | PERFORM AN EXTERNAL ZONAL INSPECTION (GV) OF THE SURGE TANK - RIGHT WING. INTERVAL NOTE: WHICHEVER COMES FIRST. REF TASK: 57-902-02-01 | COMPLETED
20605-0327 | - | 57-904-02-01 | 4L-GID-1 | ROUTINE | PERFORM AN EXTERNAL ZONAL INSPECTION (GV) OF THE DRY BAY - RIGHT WING. INTERVAL NOTE: WHICHEVER COMES FIRST. REF TASK: 57-904-02-01 | COMPLETED
20605-0328 | - | 57-906-02-01 | 4L-GID-1 | ROUTINE | PERFORM AN EXTERNAL ZONAL INSPECTION (GV) OF THE FAIRING FLAP SUPPORT NO. 6 - RIGHT WING. INTERVAL NOTE: WHICHEVER COMES FIRST. ACCESS NOTE: FLAPS EXTENDED. REF TASK: 57-906-02-01 | COMPLETED
20605-0329 | - | 57-908-02-01 | 4L-GID-1 | ROUTINE | PERFORM AN INTERNAL ZONAL INSPECTION (GV) OF THE FAIRING FLAP SUPPORT NO. 6 - RIGHT WING. (EZAP) INTERVAL NOTE: WHICHEVER COMES FIRST. THE EZAP INSPECTION REQUIREMENT WITH INTERVAL 18000 FC/6 YR IS SATISFIED BY THIS ZONAL INSPECTION. ACCESS NOTE: FLAPS EXTENDED, INSIDE OF FAIRING. REF TASK: 57-908-02-01 | COMPLETED
20605-0330 | - | 57-910-02-01 | 4L-GID-1 | ROUTINE | PERFORM AN EXTERNAL ZONAL INSPECTION (GV) OF THE FAIRING FLAP SUPPORT NO. 7 - RIGHT WING. INTERVAL NOTE: WHICHEVER COMES FIRST. ACCESS NOTE: FLAPS EXTENDED. REF TASK: 57-910-02-01 | COMPLETED
20605-0331 | - | 57-912-02-01 | 4L-GID-1 | ROUTINE | PERFORM AN INTERNAL ZONAL INSPECTION (GV) OF THE FAIRING FLAP SUPPORT NO. 7 - RIGHT WING. (EZAP) INTERVAL NOTE: WHICHEVER COMES FIRST. THE EZAP INSPECTION REQUIREMENT WITH INTERVAL 18000 FC/6 YR IS SATISFIED BY THIS ZONAL INSPECTION. ACCESS NOTE: FLAPS EXTENDED, INSIDE OF FAIRING. REF TASK: 57-912-02-01 | COMPLETED
20605-0332 | - | 57-914-02-01 | 4L-GID-1 | ROUTINE | PERFORM AN EXTERNAL ZONAL INSPECTION (GV) OF THE FAIRING FLAP SUPPORT NO. 8 - RIGHT WING. INTERVAL NOTE: WHICHEVER COMES FIRST. ACCESS NOTE: FLAPS EXTENDED. REF TASK: 57-914-02-01 | COMPLETED
20605-0333 | - | 57-916-02-01 | 4L-GID-1 | ROUTINE | PERFORM AN INTERNAL ZONAL INSPECTION (GV) OF THE FAIRING FLAP SUPPORT NO. 8 - RIGHT WING. (EZAP) INTERVAL NOTE: WHICHEVER COMES FIRST. THE EZAP INSPECTION REQUIREMENT WITH INTERVAL 18000 FC/6 YR IS SATISFIED BY THIS ZONAL INSPECTION. ACCESS NOTE: FLAPS EXTENDED, INSIDE OF FAIRING. REF TASK: 57-916-02-01 | COMPLETED
20605-0334 | - | 57-918-02-01 | 4L-GID-1 | ROUTINE | PERFORM AN EXTERNAL ZONAL INSPECTION (GV) OF THE REAR SPAR TO LANDING GEAR SUPPORT BEAM - RIGHT WING. INTERVAL NOTE: WHICHEVER COMES FIRST. ACCESS NOTE: EXCLUDING SURFACE UNDER WING TO BODY FAIRING. REF TASK: 57-918-02-01 | COMPLETED
20605-0335 | - | 57-922-02-01 | 4L-GID-1 | ROUTINE | PERFORM AN EXTERNAL ZONAL INSPECTION (GV) OF THE INBOARD SPOILER NO. 7 - RIGHT WING. INTERVAL NOTE: WHICHEVER COMES FIRST. ACCESS NOTE: SPOILER RAISED. REF TASK: 57-922-02-01 | COMPLETED
20605-0336 | - | 57-924-02-01 | 4L-GID-1 | ROUTINE | PERFORM AN EXTERNAL ZONAL INSPECTION (GV) OF THE INBOARD FLAPS - RIGHT WING. INTERVAL NOTE: WHICHEVER COMES FIRST. ACCESS NOTE: FLAPS EXTENDED. REF TASK: 57-924-02-01 | COMPLETED
20605-0337 | - | 57-928-02-01 | 4L-GID-1 | ROUTINE | PERFORM AN EXTERNAL ZONAL INSPECTION (GV) OF THE REAR SPAR TO TRAILING EDGE - OUTBOARD OF INBOARD FLAP - INBOARD OF FIXED TRAILING EDGE - RIGHT WING. (EZAP) INTERVAL NOTE: WHICHEVER COMES FIRST. THE EZAP INSPECTION REQUIREMENT WITH INTERVAL 18000 FC/6 YR IS SATISFIED BY THIS ZONAL INSPECTION. ACCESS NOTE: FLAPS DOWN, SPOILERS RAISED. REF TASK: 57-928-02-01 | COMPLETED
20605-0338 | - | 57-930-02-01 | 4L-GID-1 | ROUTINE | PERFORM AN EXTERNAL ZONAL INSPECTION (GV) OF SPOILERS NO. 8, 9, 10, 11, 12 - RIGHT WING. INTERVAL NOTE: WHICHEVER COMES FIRST. ACCESS NOTE: SPOILERS RAISED REF TASK: 57-930-02-01 | COMPLETED
20605-0339 | - | 57-932-02-01 | 4L-GID-1 | ROUTINE | PERFORM AN EXTERNAL ZONAL INSPECTION (GV) OF THE OUTBOARD FLAPS - RIGHT WING. INTERVAL NOTE: WHICHEVER COMES FIRST. ACCESS NOTE: FLAPS EXTENDED. REF TASK: 57-932-02-01 | COMPLETED
20605-0340 | - | 57-934-02-01 | 4L-GID-1 | ROUTINE | PERFORM AN EXTERNAL ZONAL INSPECTION (GV) OF THE FIXED TRAILING EDGE - RIGHT WING. INTERVAL NOTE: WHICHEVER COMES FIRST. REF TASK: 57-934-02-01 | COMPLETED
20605-0341 | - | 57-938-02-01 | 4L-GID-1 | ROUTINE | PERFORM AN INTERNAL ZONAL INSPECTION (GV) OF THE FIXED TRAILING EDGE - RIGHT WING. (EZAP) INTERVAL NOTE: WHICHEVER COMES FIRST. THE EZAP INSPECTION REQUIREMENT WITH INTERVAL 36000 FC/12 YR IS SATISFIED BY THIS ZONAL INSPECTION. ACCESS NOTE: AILERON CONTROL AREA ONLY. REF TASK: 57-938-02-01 | COMPLETED
20605-0342 | - | 57-940-02-01 | 4L-GID-1 | ROUTINE | PERFORM AN EXTERNAL ZONAL INSPECTION (GV) OF THE AILERON - RIGHT WING. INTERVAL NOTE: WHICHEVER COMES FIRST. REF TASK: 57-940-02-01 | COMPLETED
20605-0343 | - | 57-950-01-01 | 4L-GID-1 | ROUTINE | EXTERNAL - ZONAL (GV): WINGLET - LEFT WING PERFORM AN EXTERNAL ZONAL INSPECTION (GV) OF THE WINGLET - LEFT WING. NOTE: THIS TASK SATISFIES THE REQUIREMENT OF THE AIRPLANE PARTNERS BOEING (APB) TASK 57-942-01-0. SPECIAL NOTE: THIS TASK IS APPLICABLE TO BOTH THE BLENDED AND SPLIT SCIMITAR WINGLET INSTALLED. AIRPLANE NOTE: APPLICABLE ONLY ON AIRPLANES WITH WINGLET INSTALLED. REF TASK: 57-950-01-01 | COMPLETED
20605-0344 | - | 57-952-01-01 | 4L-GID-1 | ROUTINE | INTERNAL - ZONAL (GV): WINGLET - LEFT WING PERFORM AN INTERNAL ZONAL INSPECTION (GV) OF THE WINGLET - LEFT WING. NOTE: THIS TASK SATISFIES THE REQUIREMENT OF THE AIRPLANE PARTNERS BOEING (APB) TASK 57-944-01-0. SPECIAL NOTE: THIS TASK IS APPLICABLE TO BOTH THE BLENDED AND SPLIT SCIMITAR WINGLET INSTALLED. AIRPLANE NOTE: APPLICABLE ONLY TO AIRPLANES WITH WINGLET INSTALLED. REF TASK: 57-952-01-01 | COMPLETED
20605-0345 | - | 57-960-02-01 | 4L-GID-1 | ROUTINE | EXTERNAL - ZONAL (GV): WINGLET - RIGHT WING PERFORM AN EXTERNAL ZONAL INSPECTION (GV) OF THE WINGLET - RIGHT WING. NOTE: THIS TASK SATISFIES THE REQUIREMENT OF THE AIRPLANE PARTNERS BOEING (APB) TASK 57-946-01-0. SPECIAL NOTE: THIS TASK IS APPLICABLE TO BOTH THE BLENDED AND SPLIT SCIMITAR WINGLET INSTALLED. AIRPLANE NOTE: APPLICABLE ONLY TO AIRPLANES WITH WINGLET INSTALLED. REF TASK: 57-960-02-01 | COMPLETED
20605-0346 | - | 57-962-02-01 | 4L-GID-1 | ROUTINE | INTERNAL - ZONAL (GV): WINGLET - RIGHT WING PERFORM AN INTERNAL ZONAL INSPECTION (GV) OF THE WINGLET - RIGHT WING. NOTE: THIS TASK SATISFIES THE REQUIREMENT OF THE AIRPLANE PARTNERS BOEING (APB) TASK 57-948-01-0. SPECIAL NOTE: THIS TASK IS APPLICABLE TO BOTH THE BLENDED AND SPLIT SCIMITAR WINGLET INSTALLED. AIRPLANE NOTE: APPLICABLE ONLY TO AIRPLANES WITH WINGLET INSTALLED. REF TASK: 57-962-02-01 | COMPLETED
20605-0347 | - | 70-802-01-01 | 4L-GID-1 | ROUTINE | PERFORM AN EXTERNAL ZONAL INSPECTION (GV) OF THE ENGINE NO. 1. (EZAP) INTERVAL NOTE: THE EZAP INSPECTION REQUIREMENT WITH INTERVAL 5500 FC/30 MO IS SATISFIED BY THIS ZONAL INSPECTION. REF TASK: 70-802-01-01 | COMPLETED
20605-0348 | - | 70-808-01-01 | 4L-GID-1 | ROUTINE | PERFORM AN EXTERNAL ZONAL INSPECTION (GV) OF THE THRUST REVERSER - ENGINE NO. 1. (EZAP) INTERVAL NOTE: THE EZAP INSPECTION REQUIREMENT WITH INTERVAL 5500 FC/30 MO IS SATISFIED BY THIS ZONAL INSPECTION. ACCESS NOTE: INNER AND OUTER EXTERIOR SURFACES. REF TASK: 70-808-01-01 | COMPLETED
20605-0349 | - | 70-812-02-01 | 4L-GID-1 | ROUTINE | PERFORM AN EXTERNAL ZONAL INSPECTION (GV) OF THE ENGINE NO. 2. (EZAP) INTERVAL NOTE: THE EZAP INSPECTION REQUIREMENT WITH INTERVAL 5500 FC/30 MO IS SATISFIED BY THIS ZONAL INSPECTION. REF TASK: 70-812-02-01 | COMPLETED
20605-0350 | - | 70-818-02-01 | 4L-GID-1 | ROUTINE | PERFORM AN EXTERNAL ZONAL INSPECTION (GV) OF THE THRUST REVERSER - ENGINE NO. 2. (EZAP) INTERVAL NOTE: THE EZAP INSPECTION REQUIREMENT WITH INTERVAL 5500 FC/30 MO IS SATISFIED BY THIS ZONAL INSPECTION. ACCESS NOTE: INNER AND OUTER EXTERIOR SURFACES. REF TASK: 70-818-02-01 | COMPLETED
20605-0351 | - | AE-21-830-01 | 4L-GID-1 | ROUTINE | PERFORM A DETAILED INSPECTION OF THE MAIN CARGO COMPARTMENT AIR SHUTOFF VALVES FOR CONDITION, SECURITY, AND PROPER OPERATION. INTERVAL NOTE: WHICHEVER COMES FIRST, OR CPRRESPONDING "C" CHECK. REF TASK: AE-21-830-01 | COMPLETED
20605-0352 | - | AE-21-850-01 | 4L-GID-1 | ROUTINE | PERFORM A DETAILED INSPECTION OF THE RIGHT-HAND RECIRCULATION FAN CHECK VALVE, IF INSTALLED, FOR CONDITION, SECURITY AND PROPER OPERATION. REF TASK: AE-21-850-01 | COMPLETED
20605-0353 | - | AE-25-845-02 | 4L-GID-1 | ROUTINE | OPERATIONAL CHECK OF THE FORWARD ENTRY AND SERVICE DOOR MOUNTED EMERGENCY ESCAPE SLIDE DEPLOYMENT SYSTEM (ON AIRPLANE). INTERVAL NOTE: VENDOR RECOMMENDATION POSITION: FWD RH P/N: 5A3307-701 S/N: BNG11576 REF TASK: AE-25-845-02 | COMPLETED
20605-0354 | - | AE-26-830-02 | 4L-GID-1 | ROUTINE | RESTORE THE SMOKE DETECTORS IN MAIN CARGO COMPARTMENT CEILING BY CLEANING THE GRILLS. INTERVAL NOTE: WHICHEVER COMES FIRST, OR CPRRESPONDING "C" CHECK. REF TASK: AE-26-830-02 | COMPLETED
20605-0355 | - | AE-29-850-02 | 4L-GID-1 | ROUTINE | DETAILED INSPECTION OF ALL OF THE MCD HYDRAULIC COMPONENTS, TUBING AND FITTINGS FOR LEAKS, AND SECURITY. A. HYDRAULIC TANK B. ELECTRIC MOTOR/PUMP C. SELECTOR VALVE D. HAND PUMP E. SEQUENCE VALVE MANIFOLDS (FOUR) F. HOLDING VALVES (TWO) G. HYDRAULIC HOSES ACCESS NOTE: REMOVE MCD COLLECTIVE LOCKING COVER AND ACCESS COVERS. REMOVE MAIN DECK CEILING PANELS AFT OF 9G BARRIER TO MCD. INTERVAL NOTE: WHICHEVER COMES FIRST, OR CORRESPONDING "C" CHECK REF TASK: AE-29-850-02 | COMPLETED
20605-0356 | - | AE-29-850-03 | 4L-GID-1 | ROUTINE | DETAILED INSPECTION OF THE MCD LIFT ACTUATORS FOR LEAKS, ALIGNMENT, CONDITION AND SECURITY. INTERVAL NOTE: WHICHEVER COMES FIRST, OR CORRESPONDING "C" CHECK REF TASK: AE-29-850-03 | COMPLETED
20605-0357 | - | AE-29-850-04 | 4L-GID-1 | ROUTINE | DETAILED INSPECTION OF THE MCD LIFT ACTUATORS UPPER SUPPORT FITTINGS, LIFT LINKAGES, ROD ENDS, PIVOT BLOCKS, AND ATTACH FITTINGS FOR ALIGNMENT, AND MISSING, LOOSE, BENT, OR BROKEN BOLTS OR PINS, AND FOR CONDITION, SECURITY. INTERVAL NOTE: WHICHEVER COMES FIRST, OR CORRESPONDING "C" CHECK REF TASK: AE-29-850-04 | COMPLETED
20605-0358 | - | AE-29-850-05 | 4L-GID-1 | ROUTINE | DETAILED INSPECTION OF THE MCD LIFT ACTUATOR HYDRAULIC HOSES AND TUBING FOR LEAKS, DETERIORATION, AND SECURITY. INTERVAL NOTE: WHICHEVER COMES FIRST, OR CORRESPONDING "C" CHECK REF TASK: AE-29-850-05 | COMPLETED
20605-0359 | - | AE-29-850-06 | 4L-GID-1 | ROUTINE | DETAILED INSPECTION OF THE MCD TORQUE TUBE ACTUATOR, ATTACH FITTINGS, LATCH LINKAGES, AND ROD ENDS FOR CONDITION, SECURITY, AND LUBRICATION. ACCESS NOTE: REMOVE MCD COLLECTIVE LOCKING COVER INTERVAL NOTE: WHICHEVER COMES FIRST, OR CORRESPONDING "C" CHECK REF TASK: AE-29-850-06 | COMPLETED
20605-0360 | - | AE-29-850-07 | 4L-GID-1 | ROUTINE | DETAILED INSPECTION OF THE MCD LATCH LOCK PIN (GANG BAR) ACTUATOR FOR LEAKS, CONDITION AND SECURITY. ACCESS NOTE: REMOVE MCD COLLECTIVE LOCKING COVER INTERVAL NOTE: WHICHEVER COMES FIRST, OR CORRESPONDING "C" CHECK REF TASK: AE-29-850-07 | COMPLETED
20605-0361 | - | AE-29-850-08 | 4L-GID-1 | ROUTINE | REPLACE THE MCD HYDRAULIC SYSTEM FILTERS (TWO) LOCATED ON THE MCDHYDRAULIC PANEL. INTERVAL NOTE: WHICHEVER COMES FIRST, OR CORRESPONDING "C" CHECK REF TASK: AE-29-850-08 | COMPLETED
20605-0362 | - | AE-29-850-09 | 4L-GID-1 | ROUTINE | THIS TASK CARD PERFORMS A CHECK AND ADJUSTMENT OF THE MANIFOLD/PRESSURE RELIEF VALVE SETTINGS. TASK MAY BE PERFORMED ON AIRCRAFT. REF TASK: AE-29-850-09 | COMPLETED
20605-0363 | - | AE-29-850-10 | 4L-GID-1 | ROUTINE | OPERATIONAL CHECK OF MCD HAND HYDRAULIC PUMP. ACCESS NOTE: REMOVE MCD HAND PUMP PANEL COVER INTERVAL NOTE: WHICHEVER COMES FIRST, OR CORRESPONDING "C" CHECK REF TASK: AE-29-850-10 | COMPLETED
20605-0364 | - | AE-33-820-01 | 4L-GID-1 | ROUTINE | OPERATIONAL CHECK OF THE FLIGHT EMERGENCY LIGHTING SWITCH "ON" AND "ARMED" POSITION AND FORWARD ATTENDANT PANEL EMERGENCY LIGHT SWITCH "ON" POSITION. REF TASK: AE-33-820-01 | COMPLETED
20605-0365 | - | AE-52-831-12 | 4L-GID-1 | ROUTINE | INTERNAL - DETAILED: MAIN CARGO DOOR (MCD) DETAILED INSPECTION OF THE MCD FOR CORROSION, CRACKS, LOOSE AND MISSING FASTENERS, AND SECURITY. CHECK: A. MCD UPPER BEAM B. MCD LOWER BEAM C. MCD SIDE BEAMS D. MCD MAIN BEAMS E. INTERCOSTALS F. LATCH ANGLES G. INNER SKIN ACCESS NOTE: REMOVE MCD COLLECTIVE LOCKING COVER AND MCD ACCESS COVERS. INTERVAL NOTE: WHICHEVER COMES FIRST, OR CORRESPONDING "C" CHECK REF TASK: AE-52-831-12 | COMPLETED
20605-0366 | - | AE-52-831-13 | 4L-GID-1 | ROUTINE | DETAILED INSPECTION OF THE MCD SEAL AND SEAL DEPRESSORS FOR CONDITION AND SECURITY. ACCESS NOTE: MCD MUST BE OPEN. INTERVAL NOTE: WHICHEVER COMES FIRST, OR CORRESPONDING "C" CHECK REF TASK: AE-52-831-13 | COMPLETED
20605-0367 | - | AE-52-831-14 | 4L-GID-1 | ROUTINE | DETAILED INSPECTION OF THE MCD LATCHES FOR CONDITION AND SECURITY. ACCESS NOTE: REMOVE MCD COLLECTIVE LOCKING COVER INTERVAL NOTE: WHICHEVER COMES FIRST, OR CORRESPONDING "C" CHECK REF TASK: AE-52-831-14 | COMPLETED
20605-0368 | - | AE-52-831-15 | 4L-GID-1 | ROUTINE | DETAILED INSPECTION OF THE MCD LATCH LOCK PINS AND ATTACH PLATES FOR CONDITION AND SECURITY. ACCESS NOTE: REMOVE MCD COLLECTIVE LOCKING COVER. INTERVAL NOTE: WHICHEVER COMES FIRST, OR CORRESPONDING "C" CHECK REF TASK: AE-52-831-15 | COMPLETED
20605-0369 | - | AE-52-831-16 | 4L-GID-1 | ROUTINE | DETAILED INSPECTION AND ADJUST FOR PROPER OPERATION OF MCD COLLECTIVE LOCKING (GANG BAR) BALL PLUNGERS AND DETENTS. VERIFY THAT BALL PLUNGERS RETAIN BAR IN LOCKED POSITION. ACCESS NOTE: REMOVE MCD COLLECTIVE LOCKING COVER INTERVAL NOTE: WHICHEVER COMES FIRST, OR CORRESPONDING "C" CHECK REF TASK: AE-52-831-16 | COMPLETED
20605-0370 | - | AE-52-831-17 | 4L-GID-1 | ROUTINE | DETAILED INSPECTION OF THE MCD VENT DOOR ASSEMBLY, LINKAGE AND VENT DOOR HOLD OPEN SPRINGS FOR INDICATION OF DETERIORATION, LOOSE OR MISSING FASTENERS,AND SECURITY. ACCESS NOTE: REMOVE VENT DOOR ACCESS COVER. INTERVAL NOTE: WHICHEVER COMES FIRST, OR CORRESPONDING "C" CHECK REF TASK: AE-52-831-17 | COMPLETED
20605-0371 | - | AE-52-831-20 | 4L-GID-1 | ROUTINE | EXTERNAL - DETAILED: MAIN CARGO DOOR (MCD) SKIN DETAILED INSPECTION OF THE MCD OUTER SKIN AND SPLICES FOR CORROSION,CRACKS, LOOSE AND MISSING FASTENERS, AND SECURITY. INTERVAL NOTE: WHICHEVER COMES FIRST. REF TASK: AE-52-831-20 | COMPLETED
20605-0372 | - | AE-52-851-01 | 4L-GID-1 | ROUTINE | EXTERNAL - DETAILED: AUTOMATIC OVERWING EXIT DOORS INSPECT AUTOMATIC OVERWING EXIT DOOR STOP FITTINGS AND PINS. INTERVAL NOTE: WHICHEVER OCCURS FIRST. ACCESS NOTE: REMOVE SIDEWALL LINER THAT COVERS THE OVERWING EXIT DOORS TO GET ACCESS TO PERFORM THIS INSPECTION. REF TASK: AE-52-851-01 | COMPLETED
20605-0373 | - | AE-52-871-08 | 4L-GID-1 | ROUTINE | OPERATIONAL CHECK OF THE MCD TAKEOFF WARNING INTERCONNECT WITH AIRCRAFT IN TAKEOFF CONFIGURATION AND MCD OPEN: A. VERIFY ?CARGO DOOR? ANNUNCIATORS ON P1-3 & P3-1 ARE ILLUMINATED B. ADVANCE THROTTLE TO TAKEOFF POWER, VERIFY TAKEOFF WARNING HORN SOUNDS C. PULL BACK THROTTLE, VERIFY TAKEOFF WARNING HORN SILENCES. INTERVAL NOTE: WHICHEVER COMES FIRST, OR CORRESPONDING "C" CHECK REF TASK: AE-52-871-08 | COMPLETED
20605-0374 | - | AE-52-871-09 | 4L-GID-1 | ROUTINE | OPERATIONAL CHECK OF MCD GROUND SENSING RELAY. WITH MCD CLOSED AND AIRCRAFT IN FLIGHT MODE: A. TOGGLE MCD POWER SWITCH TO ON B. TOGGLE AND HOLD MCD CONTROL SWITCH TO OPEN, VERIFY DOOR DOES NOT INTERVAL NOTE: WHICHEVER COMES FIRST, OR CORRESPONDING "C" CHECK OPERATE. REF TASK: AE-52-871-09 | COMPLETED
20605-0375 | - | AE-53-837-01 | 4L-GID-1 | ROUTINE | INTERNAL - DETAILED: FLOOR BEAMS DETAILED INSPECTION OF FLOOR BEAMS AND FLOOR BEAM REINFORCEMENTS FROM FS328 TO FS1016 FOR CORROSION, CRACKING, LOOSE OR MISSING FASTENERS AND SECURITY. CHECK: A. FLOOR BEAMS B. FLOOR BEAM VERTICAL STIFFENERS C. FLOOR BEAM REINFORCEMENT STRAPS ACCESS NOTE: REMOVE LOWER CARGO COMPARTMENT CEILING LINING AND FLOOR PANELS IN OVERWING AREA. REF TASK: AE-53-837-01 | COMPLETED
20605-0376 | - | AE-53-837-02 | 4L-GID-1 | ROUTINE | INTERNAL - DETAILED: SEAT TRACKS DETAILED INSPECTION OF MAIN DECK SEAT TRACKS FROM FS328 TO FS1006 FOR CORROSION, CRACKS, LOOSE OR MISSING FASTENERS. ACCESS NOTE: INSPECT SEAT TRACK VISIBLE IN MAIN CARGO COMPARTMENT. REF TASK: AE-53-837-02 | COMPLETED
20605-0377 | - | AE-53-837-03 | 4L-GID-1 | ROUTINE | INTERNAL-DETAILED: STA 907 FRAME AND FITTING DETAILED INSPECTION OF ENTIRE FRAME AND FITTING IN THE MODIFICATION AREA, ABOVE AND BELOW THE CABIN FLOOR FOR DAMAGE, CRACKS, BROKEN, MISSING OR LOOSE FASTENERS. ACCESS NOTE: LOCALLY REMOVE MAIN CABIN AND LOWER CARGO COMPARTMENT CARGO LINER REF TASK: AE-53-837-03 | COMPLETED
20605-0378 | - | AE-53-837-04 | 4L-GID-1 | ROUTINE | INTERNAL-DETAILED: STA 927 FRAME AND FITTING DETAILED INSPECTION OF ENTIRE FRAME AND FITTING IN THE MODIFICATION AREA, ABOVE AND BELOW THE CABIN FLOOR FOR DAMAGE, CRACKS, BROKEN, MISSING OR LOOSE FASTENERS. ACCESS NOTE: LOCALLY REMOVE MAIN CABIN AND LOWER CARGO COMPARTMENT CARGO LINER REF TASK: AE-53-837-04 | COMPLETED
20605-0379 | - | AE-53-850-03 | 4L-GID-1 | ROUTINE | INTERNAL - DETAILED: MCD FWD AND AFT JAMBS DETAILED INSPECTION OF THE FORWARD AND AFT JAMBS OF THE MCD OPENING FOR CORROSION, CRACKS, LOOSE AND MISSING FASTENERS, AND SECURITY. CHECK: A. FORWARD AND AFT JAMB FRAMES AT FS430, FS440, FS500C+11, FS500D FROM S-4L TO S-18L. B. INTERCOSTALS BETWEEN FS430 AND FS440, AND BETWEEN FS500C+11 AND FS500D, FROM S-4L TO S-17L. C. STRINGER SPLICES BETWEEN FS420 AND FS430, AND BETWEEN FS500D AND FS500F, FROM S-4L TO S-17L. D. ATTACH FITTINGS TO UPPER & LOWER BEAM AT FS430, FS440, FS500C+11 AND FS500D. NOTE: TAKE SPECIAL NOTE WHEN INSPECTING AREAS AT AND AROUND FORWARD AND AFT JAMBS FOR LOOSE OR MISSING FASTENERS AND DAMAGE. ACCESS NOTE: REMOVE ACCESS COVERS ON MCD FORWARD AND AFT JAMBS. REF TASK: AE-53-850-03 | COMPLETED
20605-0380 | - | AE-53-850-04 | 4L-GID-1 | ROUTINE | EXTERNAL - DETAILED: MCD SURROUND SKINS DETAILED INSPECTION OF THE MCD SURROUND SKINS AND DOUBLERS FOR CORROSION, CRACKS, LOOSE AND MISSING FASTENERS, AND SECURITY. CHECK: A. UPPER SKINS, DOUBLERS AND SPLICES BETWEEN FS360 AND FS500F+5, FROM S-4R TO S-2L. B. LOWER SKINS, DOUBLERS AND SPLICES BETWEEN FS360 AND FS500F+5, FROM S-20L TO S-24L. C. FORWARD SKINS, DOUBLERS AND SPLICES BETWEEN FS360 AND FS440, FROM S-3L TO S-19L. D. AFT SKIN, DOUBLERS AND SPLICES BETWEEN FS500C+11 AND FS500F+5, FROM S-3L TO S-19L. NOTE: TAKE SPECIAL NOTE WHEN INSPECTING AREAS AT AND AROUND REF TASK: AE-53-850-04 | COMPLETED
20605-0381 | - | AE-53-850-05 | 4L-GID-1 | ROUTINE | INTERNAL - DETAILED: MCD SURROUND - LOWER DETAILED INSPECTION OF THE AREA BELOW THE MCD FOR CORROSION, CRACKS, LOOSE AND MISSING FASTENERS, AND SECURITY. CHECK: A. LOWER JAMB BETWEEN FS420 TO FS500E, AT S-17L B. FRAMES BETWEEN FS420 TO FS500E AND BETWEEN S-17L TO S-25L. C. FRAME SPLICES AT FS440 AND FS500D, BETWEEN S-24L AND S-25L. D. LATCH FITTINGS BETWEEN FS452.375 TO FS500B+18.76. E. FLOOR BEAM ATTACHMENT SPLICE PLATES BETWEEN FS420 TO FS500E LHS. ACCESS NOTE: REMOVE FWD BAGGAGE COMPARTMENT LINER ON LHS IN AREA OF MCD LOWER JAMB. REF TASK: AE-53-850-05 | COMPLETED
20605-0382 | - | AE-53-850-06 | 4L-GID-1 | ROUTINE | INTERNAL - DETAILED: MCD SURROUND - UPPER DETAILED INSPECTION OF THE AREA ABOVE THE MCD FOR CORROSION, CRACKS, LOOSE AND MISSING FASTENERS, AND SECURITY. CHECK: A. UPPER JAMB BETWEEN FS420 TO FS500E, AT S-4L. B. FRAMES BETWEEN FS420 TO FS500E FROM S-4L TO S-4R. C. FRAME SPLICES BETWEEN FS389 AND FS541 FROM S-1 AND S-4R. D. INTERCOSTALS BETWEEN FS420 AND FS500E AT S-2L AND S-3L. E. CARGO DOOR ACTUATOR BRACKETS BETWEEN FS440 TO FS480, AND BETWEEN FS500B TO FS500C. ACCESS NOTE: REMOVE CEILING PANELS IN AREA OF MCD DOOR. REF TASK: AE-53-850-06 | COMPLETED
20605-0383 | - | AE-53-850-07 | 4L-GID-1 | ROUTINE | EXTERNAL - DETAILED: MCD HINGE DETAILED INSPECTION OF THE MCD HINGE FOR CORROSION, CRACKS, AND SECURITY, ALSO CHECK FOR LOOSE OR MISSING FASTENERS. NOTE: NO CRACKS ARE ALLOWED IN ANY PORTION OF THE HINGE. REF TASK: AE-53-850-07 | COMPLETED
20605-0384 | - | 27-093-00-01 | 4L-GID-1 | ROUTINE | DETAIL VISUAL INSPECTION OF THE ELEVATOR TAB RODS, TAB MECHANISM. NOTE: APPLICABLE TO L/N 596 AND 1175 AND ON, AND L/NS 1 THRU 595 AND 597 THRU 1174 THAT HAVE INCORPORATED SB 737-55A1080 OR SB 737-55-1081. REF TASK: 27-093-00-01 | COMPLETED
20605-0385 | - | 27-099-00-01 | 4L-GID-1 | ROUTINE | PERFORM A FUNCTIONAL CHECK OF THE ELEVATOR TAB FREEPLAY. NOTE: APPLICABLE TO L/N 596 AND 1175 AND ON, AND L/NS 1 THRU 595 AND 597 THRU 1174 THAT HAVE INCORPORATED SB 737-55A1080 OR SB 737-55-1081. REF TASK: 27-099-00-01 | COMPLETED
20605-0386 | - | 27-047-00-01 | 4L-GID-1 | ROUTINE | PERFORM A FUNCTIONAL CHECK OF THE MAIN RUDDER POWER CONTROL UNIT INTERNAL LEAKAGE IN A LOADED CONDITION. NOTE: APPLICABLE TO AIRPLANE LINE NUMBERS 596 AND 1268 AND ON AND L/NS 1 THRU 595 AND 597 THRU 1267 THAT HAVE INCORPORATED SB 737-27-1253. REF TASK: 27-047-00-01 | COMPLETED.
20605-0387 | - | 78-110-01-01 | 4L-GID-1 | ROUTINE | PERFORM AN OPERATIONAL CHECK OF THE ENGINE T/R SYNC LOCK. REF TASK: 78-110-01-01 | COMPLETED
20605-0388 | - | 28-050-00-01 | 4L-GID-1 | ROUTINE | ENGINE FUEL SUCTION FEED OPERATIONAL TEST AN ENGINE FUEL SUCTION FEED OPERATIONAL TEST MUST BE ACCOMPLISHED SUCCESSFULLY ON EACH ENGINE INDIVIDUALLY. THIS TEST IS REQUIRED IN ORDER TO PROTECT AGAINST ENGINE FLAMEOUT DURING SUCTION FEED OPERATIONS, AND MUST MEET THE FOLLOWING REQUIREMENTS (REFER TO BOEING AMM 28-22-00): NOTE: WHICHEVER COMES FIRST REF TASK: 28-050-00-01 | COMPLETED
20605-0389 | - | FC-1B | 4L-GID-1 | ROUTINE | FUSELAGE SKIN AND EXTERNAL DOUBLER AT AFT LOWER CUTOUT CORNER REF TASK: FC-1B | COMPLETED
20605-0390 | - | FC-7 | 4L-GID-1 | ROUTINE | NEW FUSELAGE UPPER FRAMES BETWEEN STA 440 AND STA 500D REF TASK: FC-7 | COMPLETED
20605-0391 | - | FC-8 | 4L-GID-1 | ROUTINE | NEW TO EXISTING FRAME SPLICES AT FUSELAGE UPPER FRAMES BETWEEN STA 440 231 ALL AND STA 500D REF TASK: FC-8 | COMPLETED
20605-0392 | - | FC-11 | 4L-GID-1 | ROUTINE | FUSELAGE SKIN AND LOWER DOOR SILL OUTER CHORD BETWEEN STA 420 AND STA 231 ALL 500D REF TASK: FC-11 | COMPLETED
20605-0393 | - | FC-14 | 4L-GID-1 | ROUTINE | NEW FUSELAGE LOWER FRAMES BETWEEN STA 440 AND STA 500C+11 REF TASK: FC-14 | COMPLETED.
20605-0394 | - | FC-24C | 4L-GID-1 | ROUTINE | CARGO DOOR LATCH SPOOL FITTING REF TASK: FC-24C | COMPLETED
20605-0395 | - | FC-28 | 4L-GID-1 | ROUTINE | FLOOR BEAM TO FRAME JOINTS ST A 380-520 AND ST A 727D-887 REF TASK: FC-28 | COMPLETED.
20605-0396 | - | AMM 22-11-00-740-801 | 4L-GID-1 | ROUTINE | INSPECTION OF THE AUTOMATIC FLIGHT CONTROL SYSTEM REF TASK: AMM 22-11-00-740-801 | COMPLETED
20605-0397 | - | GAL/DY737F | 4L-GID-1 | ROUTINE | DY CHECK BEFORE DEPARTURE REF TASK: GAL/DY737F | COMPLETED
20605-0398 | - | 27-093-00-02 | 4L-GID-1 | ROUTINE | DETAIL VISUAL INSPECTION OF THE ELEVATOR TAB RODS, TAB MECHANISM. NOTE: APPLICABLE TO L/N 596 AND 1175 AND ON, AND L/NS 1 THRU 595 AND 597 THRU 1174 THAT HAVE INCORPORATED SB 737-55A1080 OR SB 737-55-1081. REF TASK: 27-093-00-02 | COMPLETED
20605-0399 | - | 27-099-00-02 | 4L-GID-1 | ROUTINE | PERFORM A FUNCTIONAL CHECK OF THE ELEVATOR TAB FREEPLAY. NOTE: APPLICABLE TO L/N 596 AND 1175 AND ON, AND L/NS 1 THRU 595 AND 597 THRU 1174 THAT HAVE INCORPORATED SB 737-55A1080 OR SB 737-55-1081. REF TASK: 27-099-00-02 | COMPLETED
20605-0400 | - | 78-110-02-01 | 4L-GID-1 | ROUTINE | PERFORM AN OPERATIONAL CHECK OF THE ENGINE T/R SYNC LOCK. REF TASK: 78-110-02-01 | COMPLETED
20606-0001 | - | EO 737-27-1273 R0 | 4L-GID-1 | AD/SB | MEASURE THE FREEPLAY OF BOTH AILERON CONTROL BALANCE TABS B737-100, -200, -200C, -300, -400, -500, -600, -700, -700C, -800, -900 AIRPLANES REF TASK: AD 2006-21-01 / EO 737-27-1273 R0 | COMPLETED
20606-0002 | - | EO 737-56A1022 R0 | 4L-GID-1 | AD/SB | (F) DO THE INTERNAL AND EXTERNAL DETAILED INSPECTIONS FOR ANY CRACKING OF OR DAMAGE TO THE LEFT SIDE AND RIGHT SIDE FLIGHT DECK NO. 2 WINDOWS AND DO THE APPLICABLE CORRECTIVE ACTIONS BEFORE FURTHER FLIGHT I.A.W. EO 737-56A1022 R0 - PART 1. (PART 4 - IF APPLICABLE). REF TASK: AD 2008-11-08 / EO 737-56A1022 R0 | COMPLETED
20606-0003 | - | EO 737-53A1289-3 R0 | 4L-GID-1 | AD/SB | DO AN EXTERNAL DETAILED INSPECTION FOR ANY SCRIBE LINE AT THE LOCATIONS - ZONE 11 B737-600, -700, -700C, -800, -900 AIRPLANES, LISTED IN BOEING SB 737-53A1289 R1 REF TASK: AD 2010-26-06 / EO 737-53A1289-3 R0 | COMPLETED
20606-0004 | - | EO 737-27A1277 R0 | 4L-GID-1 | AD/SB | HORIZONTAL STABILIZER TRIM ACTUATOR (HSTA) BALLSCREW DRIVE MECHANISM - DETAILED INSPECTION B737 AIRPLANES REF TASK: AD 2011-27-03 / EO 737-27A1277 R0 | COMPLETED
20606-0005 | - | EO 737-53A1248-1 R0 | 4L-GID-1 | AD/SB | INSPECTION OF THE WEB AT THE "Y" CHORD ABOVE S-15L AND S-15R REF TASK: AD 2016-18-15 / EO 737-53A1248-1 R0 | COMPLETED
20606-0006 | - | EO 737-53-1294-1 R0 | 4L-GID-1 | AD/SB | DO A DETAILED INSPECTION AND A HIGH FREQUENCY EDDY CURRENT (HFEC) INSPECTION OF THE SKIN FOR CRACKS IN THE AREA AROUND THE EIGHT FASTENERS SECURING THE STA 540 BULKHEAD CHORDS BETWEEN STRINGER S-22 AND S23 . REF TASK: AD 2016-18-15 / EO 737-53-1294-1 R0 | COMPLETED.
20606-0007 | - | EO 737-55A1097 R0 | 4L-GID-1 | AD/SB | STABILIZERS - HORIZONTAL STABILIZERS - INSPECTION - TABLE 2 - DO AN HFEC INSPECTION OF THE HORIZONTAL STABILIZER REAR SPAR UPPER CHORD FOR ANY CRACK REF TASK: AD 2018-23-09 / EO 737-55A1097 R0 | COMPLETED
20606-0008 | - | EO 737-53-1307 R0 | 4L-GID-1 | AD/SB | FUSELAGE - FAIRING PANEL 194E, WHEEL WELL PANEL 193D & SUPPORT STRUCTURE - INSPECTION/MODIFICATION REF TASK: AD 2020-03-10 / EO 737-53-1307 R0 | COMPLETED.
20606-0009 | - | EO 737-38A1072 R0 | 4L-GID-1 | AD/SB | (G) ACTION 1: DO A GENERAL VISUAL INSPECTION OF THE APU FUEL LINE SHROUD IN THE AREA WITHIN 3 INCHES OF THE FASTENER OF THE PRESSURE SWITCH WIRE CLAMP FOR ANY DAMAGE. REF TASK: AD 2023-04-17 / EO 737-38A1072 R0 | COMPLETED
20606-0010 | - | EO 737-38A1072 R0 | 4L-GID-1 | AD/SB | (G) ACTION 2: DO A DETAILED INSPECTION OF THE PRESSURE SWITCH WIRE CLAMP TO DETERMINE IF THE FASTENER OF THE PRESSURE SWITCH WIRE CLAMP IS INSTALLED WITH THE BOLT HEAD ON TOP AND THE NUT ON THE BOTTOM AND THAT THERE IS A MINIMUM 1.5 INCHES OF HORIZONTAL SEPARATION BETWEEN THE FASTENER OF THE PRESSURE SWITCH WIRE CLAMP AND THE APU FUEL LINE SHROUD. REF TASK: AD 2023-04-17 / EO 737-38A1072 R0 | COMPLETED
20606-0011 | - | AMM 72-63-00/401 | 4L-GID-1 | AD/SB | ENG# 1 AGB REPLACEMENT PER AD 2022-02-03 REQUIREMENTS REF TASK: AMM 72-63-00/401 | COMPLETED
20606-0012 | - | EO 737-72-0579 R0 | 4L-GID-1 | AD/SB | TURBINE REAR FRAME NDT INSPECTION REF TASK: AD 2010-01-05 / EO 737-72-0579 R0 | COMPLETED
20606-0013 | - | SB 737-52-007 | 4L-GID-1 | AD/SB | MAIN CARGO DOOR (MCD) LIFT ACTUATOR SUPPORT STRUCTURE - INSPECTION, CORRECTIVE ACTION REF TASK: SB 737-52-007 | COMPLETED
20606-0014 | - | SB 737-52-008 | 4L-GID-1 | AD/SB | MAIN CARGO DOOR (MCD) LIFT ACTUATOR PIVOT SHAFT - INSPECTION AND REPLACEMENT REF TASK: SB 737-52-008 | COMPLETED
20607-0001 | - | GAES PROCEDURE | 4L-GID-1 | NONROUTINE | PERFORM SAFETY OF AIRCRAFT SYSTEMS FOR HANGAR VISIT IAW GAES EO#0175-2024 | COMPLETED
20607-0002 | - | GAES PROCEDURE | 4L-GID-1 | NONROUTINE | FILL OUT FORM GAES-167-AMO-REV00-JUL2023 AND PERFORM OUTSTANDING TASKS FOR FUNCTIONAL CHECK / OPERATIONAL CHECK / LEAK CHECK / ENGINE RUN. | COMPLETED
20607-0003 | - | GAES PROCEDURE | 4L-GID-1 | NONROUTINE | PERFORM REMOVAL/INSTALLATION OF ACCESS PANELS FOR ZONE 100 AS PER PANEL CLEARANCE SHEETS GAES-148-AMO-REV00-JUL2023 | COMPLETED
20607-0004 | - | GAES PROCEDURE | 4L-GID-1 | NONROUTINE | PERFORM REMOVAL/INSTALLATION OF ACCESS PANELS FOR ZONE 200 AS PER PANEL CLEARANCE SHEETS GAES-148-AMO-REV00-JUL2023 | COMPLETED
20607-0005 | - | GAES PROCEDURE | 4L-GID-1 | NONROUTINE | PERFORM REMOVAL/INSTALLATION OF ACCESS PANELS FOR ZONE 300 AS PER PANEL CLEARANCE SHEETS GAES-148-AMO-REV00-JUL2023 | COMPLETED
20607-0006 | - | GAES PROCEDURE | 4L-GID-1 | NONROUTINE | PERFORM REMOVAL/INSTALLATION OF ACCESS PANELS FOR ZONE 400 AS PER PANEL CLEARANCE SHEETS GAES-148-AMO-REV00-JUL2023 | COMPLETED
20607-0007 | - | GAES PROCEDURE | 4L-GID-1 | NONROUTINE | PERFORM REMOVAL/INSTALLATION OF ACCESS PANELS FOR ZONE 500 AS PER PANEL CLEARANCE SHEETS GAES-148-AMO-REV00-JUL2023 | COMPLETED
20607-0008 | - | GAES PROCEDURE | 4L-GID-1 | NONROUTINE | PERFORM REMOVAL/INSTALLATION OF ACCESS PANELS FOR ZONE 600 AS PER PANEL CLEARANCE SHEETS GAES-148-AMO-REV00-JUL2023 | COMPLETED
20607-0009 | - | GAES PROCEDURE | 4L-GID-1 | NONROUTINE | PERFORM REMOVAL/INSTALLATION OF ACCESS PANELS FOR ZONE 700 AS PER PANEL CLEARANCE SHEETS GAES-148-AMO-REV00-JUL2023 | COMPLETED
20607-0010 | - | GAES PROCEDURE | 4L-GID-1 | NONROUTINE | PERFORM REMOVAL/INSTALLATION OF ACCESS PANELS FOR ZONE 800 AS PER PANEL CLEARANCE SHEETS GAES-148-AMO-REV00-JUL2023 | COMPLETED
20607-0011 | 20605-0388 |  | 4L-GID-1 | NONROUTINE | DURING ENGINE IDLE RUN 02 ENGINE FOUND GEN 2 NOT COMING ONLINE, NO IDG DRIVE LIGHT ILLUMINATED. NEED TO TROUBLESHOOT. | REFER TO CWR# 20611-0003 FOR ENGINE NO.2 IDG REMOVAL
20607-0012 | 20607-0003 |  | 4L-GID-1 | NONROUTINE | FUSELAGE PERFORM CPC APPLICATION UNDER WING TO BODY FAIRINGS ZONE 100 | COMPLETED
20607-0013 | 20605-0296 |  | 4L-GID-1 | NONROUTINE | PERFORM CLEANING FOR LH WING LEADING EDGE. | COMPLETED.
20607-0014 | 20605-0296 |  | 4L-GID-1 | NONROUTINE | PERFOM CPCP APPLICATION FOR LH WING LEADING EDGE. | COMPLETED.
20607-0015 | 20605-0147 |  | 4L-GID-1 | NONROUTINE | PERFORM REMOVAL AND INSTALLATION OF L1 AND R1 DOOR ESCAPE SLIDE FOR ACCESS. | COMPLETED
20607-0016 | 20605-0167 |  | 4L-GID-1 | NONROUTINE | CARRY OUT LUBRICATION OF CONTROL CABLES IN THE MAIN LANDING GEAR WHEEL WELLS, LH & RH AFTER THE COMPLETION OF TECHNICAL WASH. | COMPLETED.
20607-0017 | 20605-0167 |  | 4L-GID-1 | NONROUTINE | PERFORM THE RESTORATION OF CIC IN THE MAIN LANDING GEAR WHEEL WELLS RH & LH AFTER THE COMPLETION OF TECHNICAL WASH. | COMPLETED.
20607-0018 | 20605-0133 |  | 4L-GID-1 | NONROUTINE | DURING INSPECTION FOUND FWD SIDE 1 STOP PIN (E) RETAINING SPRING PIN MISSING ON AFT CARGO DOOR. NEED TO BE RESTORED. | COMPLETED
20607-0019 | 20605-0091 |  | 4L-GID-1 | NONROUTINE | CARRY OUT LUBRICATION FOR RH/LH MAIN LANDING GEARS AND NOSE LANDING GEAR AFTER THE COMPLETION OF TECHNICAL WASH. | COMPLETED.
20607-0020 | 20605-0204 |  | 4L-GID-1 | NONROUTINE | DURING INSPECTION FOUND 1 CEILING LIGHT IN FWD CARGO AT STA 500G AND 1 CEILING LIGHT IN AFT CARGO AT STA 727B NOT WORKING. 1 CELILING LIGHT GLASS MISSING AT STA 500H LH IN FWD CARGO. NEED TO PERFORM CORRECTIVE ACTION. | COMPLETED
20607-0021 | 20605-0204 |  | 4L-GID-1 | NONROUTINE | DURING INSPECTION FOUND FWD CARGO DOOR ENTRY LIGHT NOT WORKING. NEED TO PERFORM CORRECTIVE ACTION. | COMPLETED
20607-0022 | 20605-0208 |  | 4L-GID-1 | NONROUTINE | DURING INSPECTION FOUND 1 CEILING LIGHT OUTER PLATE MISSING IN AFT CARGO COMPT. NEED TO BE RESTORED. | COMPLETED
20607-0023 | 20605-0085 |  | 4L-GID-1 | NONROUTINE | PERFORM THE RESTORATION OF CIC IN THE NLG WHEEL WELL AFTER THE COMPLETION OF TECHNICAL WASH. | COMPLETED.
20607-0024 | 20605-0208 |  | 4L-GID-1 | NONROUTINE | DURING INSPECTION FOUND 9 SMOKE DETECTOR CAUTION DECALS MISSING IN LOWER CARGO COMPT. NEED TO BE RESTORED. | COMPLETED
20607-0025 | 20605-0208 |  | 4L-GID-1 | NONROUTINE | PERFORM CIC ON FWD AND AFT CARGO DOOR CUTOUT. | COMPLETED
20607-0026 | 20605-0058 |  | 4L-GID-1 | NONROUTINE | DURING INSPECTION FOUND MULTIPLE SCREWS AND ANCHOR NUT OF CEILING AND SIDEWALL LINERS DAMAGED IN AFT CARGO. NEED TO BE RESTORED. | COMPLETED
20607-0027 | 20605-0057 |  | 4L-GID-1 | NONROUTINE | DURING INSPECTION FOUND MULTIPLE SCREWS AND ANCHOR NUTS OF CEILING AND SIDEWALL LINERS DAMAGED IN FWD CARGO. NEED TO BE RESTORED. | COMPLETED
20607-0028 | 20605-0303 |  | 4L-GID-1 | NONROUTINE | DURING INSPECTION OF LH WING FOUND MOVABLE FAIRING PAINT ERODED NEED TO BE RECTIFIED . | COMPLETED.
20607-0029 | 20605-0303 |  | 4L-GID-1 | NONROUTINE | DURING INSPECTION OF LH WING FOUND MOVABLE FAIRING AFT#3 CONE SEALANT DETERIORATED . | COMPLETED.
20607-0030 | 20605-0230 |  | 4L-GID-1 | NONROUTINE | PERFORM CLEANING OF STABILIZER COMPARTMENT. | COMPLETED.
20607-0031 | 20605-0232 |  | 4L-GID-1 | NONROUTINE | PERFORM CLEANING OF APU COMPARTMENT . | COMPLETED.
20607-0032 | 20605-0232 |  | 4L-GID-1 | NONROUTINE | PERFORM CLEANING OF TAIL CONE COMPARTMENT . | COMPLETED.
20607-0033 | 20605-0231 |  | 4L-GID-1 | NONROUTINE | PERFORM CPCP APPLICATION FOR THS COMPARTMENT AFTER CLEANING . | COMPLETED.
20607-0034 | 20605-0094 |  | 4L-GID-1 | NONROUTINE | DURING LH POSITION LIGHTS LENS INSPECTION FOUND SOME SCREWS MISSING AND SEALANT NOT APPLIED. | COMPLETED
20607-0035 | - | HIL# 01GID001-1 | 4L-GID-1 | NONROUTINE | TWO LATCHES OF ECS HIGH PRESSURE ACCESS DOORS DO NOT HAVE PUSHBUTTONS. RECTIFY AND CLOSE THIS ENTRY ON HIL. | COMPLETED.HIL ITEM CLOSED REF # 01GID001 ITEM 1
20607-0036 | 20605-0091 |  | 4L-GID-1 | NONROUTINE | DURING INSPECTION OF RH MAIN LANDING GEAR DOORS, FOUND CENTER DOOR TOP BONDING JUMPER DAMAGED.NEED TO RECTIFY. | COMPLETED.
20607-0037 | 20605-0061 |  | 4L-GID-1 | NONROUTINE | PERFORM REMOVAL AND INSTALLATION OF FLOOR PANELS FROM STA 540- STA 664 FOR INSPECTION ACCESS. | COMPLETED
20607-0038 | 20605-0186 |  | 4L-GID-1 | NONROUTINE | PERFORM REMOVAL AND INSTALLATION OF FLIGHT COMPARTMENT LINING FOR INSPECTION ACCESS. | COMPLETED
20607-0039 | 20605-0194 |  | 4L-GID-1 | NONROUTINE | PERFORM REMOVAL AND INSTALLATION OF CEILING PANELS FROM STA 888-STA 1016 FOR DOORSAL FIN ACCESS. | COMPLETED
20607-0040 | 20605-0190 |  | 4L-GID-1 | NONROUTINE | PERFORM REMOVAL AND INSTALLATION OF SIDEWALL LINING PANELS FOR INSPECTION ACCESS. | COMPLETED
20607-0041 | 20605-0190 |  | 4L-GID-1 | NONROUTINE | PERFORM REMOVAL AND INSTALLATION OF CEILING PANELS FOR INSPECTION ACCESS. | COMPLETED
20607-0042 | 20605-0190 |  | 4L-GID-1 | NONROUTINE | PERFORM REMOVAL AND INSTALLAION OF BLANKETS FOR INSPECTION ACCESS. | COMPLETED
20607-0043 | 20605-0155 |  | 4L-GID-1 | NONROUTINE | PERFOM CLEANING OF ALL DOOR INTERNAL STRUCTURE | COMPLETED
20607-0044 | 20605-0221 |  | 4L-GID-1 | NONROUTINE | PERFORM REMOVAL AND INSTALLATION OF GALLEY FOR INSPECTION ACCESS. | COMPLETED
20607-0045 | 20605-0221 |  | 4L-GID-1 | NONROUTINE | PERFORM REMOVAL AND INSTALLATION OF LAVATORY FOR INSPECTION ACCESS | COMPLETED
20607-0046 | 20605-0186 |  | 4L-GID-1 | NONROUTINE | PERFORM REMOVAL AND INSTALLATION OF CAPTAIN AND FIRST OFFICER SEAT FOR INSPECTION ACCESS | COMPLETED
20607-0047 | 20605-0296 |  | 4L-GID-1 | NONROUTINE | DURING INSPECTION LEADING EDGE SLAT ACTUATOR NO.2 LEAKAGE .NEED TO BE EVALUATE & RECTIFICATION. | COMPLETED
20607-0048 | 20607-0001 |  | 4L-GID-1 | NONROUTINE | DURING LEADING EDGE SLATS DEACTIVATION FOUND ELECTRICAL CONNECTOR D01010 CONTAMIANTED WITH HYDRAULIC AND RUBBER DAMAGED. CARRY OUT CONNECTOR REPLACEMENT. | COMPLETED
20607-0049 | 20605-0296 |  | 4L-GID-1 | NONROUTINE | DURING INSPECTION L/H WING SLAT ACTUATORS #1,2,3 AND 4 FOUND SWIVEL LEAKAGE NEED TO BE REPLACE. | COMPLETED
20607-0050 | 20605-0287 |  | 4L-GID-1 | NONROUTINE | DURING INSPECTION TRAILING EDGE CAVITY FOUND SPOILER NO.2 LEAKAGE NEED TO BE EVALUATE & RECTIFICATION. | COMPLETED
20607-0051 | 20607-0003 |  | 4L-GID-1 | NONROUTINE | DURING REMOVAL OF PANEL 192F FOUND MARKER BEACON ANTENNA CONNECTOR DAMAGED | COMPLETED
20607-0052 | 20605-0091 |  | 4L-GID-1 | NONROUTINE | DURING INSPECTION ON RH MLG AREA FOUND MLG UPPER BRAKE HOSE (FWD) AND CLAMP DAMAGED.NEED TO RECTIFY. | COMPLETED
20607-0053 | 20605-0091 |  | 4L-GID-1 | NONROUTINE | DURING INSPECTION ON RH MLG DOOR FOUND CENTRE DOOR WITH PLAY, NEED TO RECTIFY. | COMPLETED
20607-0054 | 20605-0287 |  | 4L-GID-1 | NONROUTINE | PERFOM CPCP APPLICATION FOR LH WING TRAILING EDGE. | COMPLETED.
20607-0055 | 20605-0287 |  | 4L-GID-1 | NONROUTINE | DURING INSPECTION TRAILING EDGE CAVITY FOUND SPOILER NO.5 LEAKAGE NEED TO BE EVALUATE & RECTIFICATION. | COMPLETED
20607-0056 | 20607-0003 |  | 4L-GID-1 | NONROUTINE | APPLY ARERODYNMIC SMOOTHER SEALANT UPON INSTALLTION OF LOWER FUESLAGE AND WING TO BODY FAIRING | COMPLETED
20607-0057 | 20605-0296 |  | 4L-GID-1 | NONROUTINE | PERFORM LUBRICATION FOR LH WING LEADING EDGE. | COMPLETED.
20607-0058 | 20605-0287 |  | 4L-GID-1 | NONROUTINE | PERFORM LUBRICATION FOR LH WING TRAILING EDGE. | COMPLETED.
20607-0059 | 20605-0294 |  | 4L-GID-1 | NONROUTINE | DURING INSPECTION AT LH WING KRUEGER FLAP FOUND BONDING JUMPERS BROKEN . NEED TO BE REPLACED . | COMPLETED
20607-0060 | 20605-0287 |  | 4L-GID-1 | NONROUTINE | DURING INSPECTION TRAILING EDGE CAVITY FOUND SPOILER NO.4 LEAKAGE NEED TO BE EVALUATE & RECTIFICATION. | COMPLETED
20607-0061 | 20605-0294 |  | 4L-GID-1 | NONROUTINE | DURING INSPECTION FOUND SEAL WORN OUT AT LH WING KRUEGER FLAP NO.1 | COMPLETED.
20607-0062 | 20605-0321 |  | 4L-GID-1 | NONROUTINE | FOUND RH WING LE SLAT ACTUATOR SWIVEL LEAKING | COMPLETED
20607-0063 | 20605-0288 |  | 4L-GID-1 | NONROUTINE | PERFORM CPCP APPLICATION AT RH WING TRAILING EDGE. | COMPLETED
20607-0064 | 20605-0288 |  | 4L-GID-1 | NONROUTINE | PERFORM LUBRICATION AT RH WING TRAILING EDGE FLAP TRACKS. | COMPLETED
20607-0065 | 20605-0322 |  | 4L-GID-1 | NONROUTINE | PERFORM CPCP APPLICATION AT RH WING LEADING EDGE . | COMPLETED
20607-0066 | 20605-0288 |  | 4L-GID-1 | NONROUTINE | FOUND RH WING SPOILERS #8 ,#9, #11 ACTUATORS LEAKING | COMPLETED
20607-0067 | 20605-0322 |  | 4L-GID-1 | NONROUTINE | PERFORM LUBRICATION AT RH WING LEADING EDGE FLAP TRACK ROLLERS. | COMPLETED
20607-0068 | 20605-0318 |  | 4L-GID-1 | NONROUTINE | FOUND PNEUMATIC MANIFOLD CLAMP BROKEN INBOARD OF NACELLE STRUT ENG #2 INTERIOR OF KRUGER FLAP LE SPAR | COMPLETED
20607-0069 | 20605-0318 |  | 4L-GID-1 | NONROUTINE | FOUND #2 TANK FWD BOOST PUMP LEAKING, TROUBLESHOOT | COMPLETED
20607-0070 | 20605-0318 |  | 4L-GID-1 | NONROUTINE | FOUND FUEL LEAK AT RH WING FWD CORNER ROOT AREA | FOUND LEAK TO BE SEEPAGE FROM FWD BOOST PUMP.REFER 20607-0069
20607-0071 | 20605-0318 |  | 4L-GID-1 | NONROUTINE | FOUND RIVET DAMAGE ON LEADING EDGE CAVITY O/B OF KRUGER (RH WING) | COMPLETED.
20607-0072 | 20605-0320 |  | 4L-GID-1 | NONROUTINE | FOUND #3 KRUGER 2 BONDING JUMPER DAMAGED | COMPLETED.
20607-0073 | 20605-0204 |  | 4L-GID-1 | NONROUTINE | DURING INSPECTION FOUND 4 WIRE CLAMP BROKEN AT STA 460-480 LH IN FWD CARGO AND 3 WIRE CLAMP BROKEN AT STA 727D-727E LH IN AFT CARGO. NEED TO BE RESTORED. | COMPLETED
20607-0074 | 20607-0005 |  | 4L-GID-1 | NONROUTINE | APPLY AREODYNMIC SMOOTHER SEALANT ON LH AND RH HORIZNTAL STAB LEADING EDGE AND TRAILING EDGE. | COMPLETED
20607-0075 | 20605-0337 |  | 4L-GID-1 | NONROUTINE | FIXED TRAILING EDGE LOWER PANEL PANEL WITH SEAL DAMAGE | COMPLETED
20607-0076 | 20605-0348 |  | 4L-GID-1 | NONROUTINE | DURING INSPECTION ENG#1 INBD TR UPPER SIDE DEFECTLOR FOUND DAMAGE ,PLS RECTIFY | COMPLETED
20607-0077 | 20605-0312 |  | 4L-GID-1 | NONROUTINE | DURING INSPECTION FOUND PLACARD DAMAGE AT LH WING SPOILER NO.2&4. NEED TO BE REPLACE . | COMPLETED.
20607-0078 | 20605-0341 |  | 4L-GID-1 | NONROUTINE | RESTORE PAINT ON TE FLAP TORQUE TUBE RH WING | COMPLETED.
20607-0079 | 20605-0341 |  | 4L-GID-1 | NONROUTINE | RH WING SPOILER #11 RUB STRIP DISBONDED | COMPLETED.
20607-0080 | 20605-0341 |  | 4L-GID-1 | NONROUTINE | FOUND SPOILER #10 POSITION TRANSMITTER WIRE HAVE SIGNS OF CHAFFING, INVESTIGATE AND RECTIFY | COMPLETED
20607-0081 | 20605-0341 |  | 4L-GID-1 | NONROUTINE | FOUND BULKHEAD ASSY FASTNERS HOLE ELONGATED ON RH LOWER SIDE OF FIXED T/E PNL I/B OF #8 SPOILER, NEED TO RECTIFY | COMPLETED
20607-0082 | 20605-0221 |  | 4L-GID-1 | NONROUTINE | PERFORM REMOVAL AND INSTALLATION OF FLOOR PANELS FROM STA 270-STA 360 FOR INSPECTION ACCESS. | COMPLETED
20607-0083 | 20605-0229 |  | 4L-GID-1 | NONROUTINE | MAIN CARGO COMPARTMENT CEILING PANEL SUPPORT PLATE DETACHED. | COMPLETED.
20607-0084 | 20605-0225 |  | 4L-GID-1 | NONROUTINE | MAIN CARGO COMPARTMENT AIRCONDITIONING DUCT DETACHED AND BLANK CAP MISSING. | COMPLETED
20607-0085 | 20605-0225 |  | 4L-GID-1 | NONROUTINE | MAIN CARGO COMPARTMENT BLANKETS DAMAGED,NEED REPAIR. | COMPLETED
20607-0086 | 20605-0376 |  | 4L-GID-1 | NONROUTINE | PERFORM CLEANING OF SEAT TRACKS FOR INSPECTION. | COMPLETED
20607-0087 | 20605-0292 |  | 4L-GID-1 | NONROUTINE | FOUND PNEUMATIC MANIFOLD CLAMPS BROKEN INBOARD OF THE NACELLE STRUT LEFT WING .NEED TO BE REPLACE | COMPLETED
20607-0088 | 20606-0012 |  | 4L-GID-1 | NONROUTINE | TURBINE REAR FRAME FLANGE ASSY HAVE CRACKS ON ENG 2 | COMPLETED
20607-0089 | 20607-0007 |  | 4L-GID-1 | NONROUTINE | LH WING FAIRING #1,2,3 NEED TOUCHUP PAINT . | COMPLETED
20607-0090 | 20605-0312 |  | 4L-GID-1 | NONROUTINE | PERFORM TOUCH PAINT AT LH WING SPOILER NO.2 UPPER & LOWER SURFACES . | COMPLETED.
20607-0091 | 20605-0242 |  | 4L-GID-1 | NONROUTINE | DURING INSPECTION LEFT HAND STRUT ENG#1 FOUND PANEL #431 DEEP CORROSION .CARRY OUT EVALUATION AND RECTIFICATION . | COMPLETED
20607-0092 | 20605-0121 |  | 4L-GID-1 | NONROUTINE | FORWARD GALLEY SERVICE DOOR STOP FITTING SPRING RETAINER MISSING AT FWD NO.2 STOP PIN. | COMPLETED.
20607-0093 | 20605-0349 |  | 4L-GID-1 | NONROUTINE | FOUND ENG#2 FUEL PUMP LEAKING | COMPLETED
20607-0094 | 20605-0399 |  | 4L-GID-1 | NONROUTINE | PERFORM LUBRICATION ON BOTH LH AND RH ELEVATOR TAB HINGES. | COMPLETED.
20607-0095 | 20607-0005 |  | 4L-GID-1 | NONROUTINE | C/O ANAERODYNMIC SMOOTHER SEALANT ON VERTICAL STAB ACCESS PANELS. | COMPLETED
20607-0096 | 20605-0170 |  | 4L-GID-1 | NONROUTINE | DURING INSPECTION FOUND NLG LH DOOR FWD HINGLE BONDING JUMPER DAMAGED.NEED TO RECTIFY. | COMPLETED.
20607-0097 | 20605-0217 |  | 4L-GID-1 | NONROUTINE | FLIGHT DECK NO.3 WINDOW LH AND RH AERODYNAMIC SEALANT FOUND DETERIORATED C/O REPAIR | COMPLETED.
20607-0098 | 20605-0067 |  | 4L-GID-1 | NONROUTINE | FOUND 1 DOMENUT BROKEN DURING REMOVAL OF FUEL TANK FLAME ARRESTOR ACS PNL ON RH WING | COMPLETED
20607-0099 | 20605-0350 |  | 4L-GID-1 | NONROUTINE | SEALANT B/W UPPER AND LOWER INSULATION BLANKET INSISDE T/R OF ENG 2 DETERIORATED | COMPLETED
20607-0100 | 20605-0386 |  | 4L-GID-1 | NONROUTINE | DURING FNC OF MAIN RUDDER POWER CONTROL UNIT INTERNAL LEAKAGE IN LOADED CONDITION , FOUND 0N STEP 9, VDC BETWEEN PIN 18 & PIN 20 0F CONNECTOR D10064 ON E1-1 SHELF NOT WITH IN LIMITS.NEED TO RECTIFY | COMPLETED.
20607-0101 | 20606-0012 |  | 4L-GID-1 | NONROUTINE | TURBINE REAR FRAME FLANGE ASSY HAVE CRACKS & DENTS ON ENG#1 | COMPLETED
20607-0102 | 20605-0221 |  | 4L-GID-1 | NONROUTINE | MAIN CARGO COMPARTMENT R1 DOOR AFT GRID BAR FITTING MOUNT NUTPLATE MISSING. | COMPLETED
20607-0103 | 20605-0019 |  | 4L-GID-1 | NONROUTINE | DURING RIGHT WING LEADING EDGE INSPECTION FOUND CLAMP DAMAGED NEAR TO DEFUEL VALVE. | COMPLETED
20607-0104 | 20605-0350 |  | 4L-GID-1 | NONROUTINE | C/O GENERAL CLEANING OF ENGINE AND T/R | COMPLETED.
20607-0105 | 20605-0024 |  | 4L-GID-1 | NONROUTINE | MAIN CARGO COMPARTMENT SMOKE HOOD DAMAGE. | COMPLETED
20607-0106 | 20605-0023 |  | 4L-GID-1 | NONROUTINE | FLIGHT COMPARTMENT EMERGENCY EQUIPPMENT DAMAGED AND OVERHAUL DUE. - CAPTAIN SIDE OXYGEN MASK - FIRST OFFICER OXYGEN MASK - FIRST OBSERVER OXYGEN MASK - SECOND OBSERVER OXYGEN MASK | COMPLETED
20607-0107 | 20605-0170 |  | 4L-GID-1 | NONROUTINE | DURING INSPECTION FOUND LUBE FITTING MISSING ON NOSE LANDING GEAR STEERING COLLAR ASSY NEAR TO THE RH STEERING ACTUATOR EYE END FITTING.NEED TO RECTIFY. | COMPLETED.
20607-0108 | 20605-0235 |  | 4L-GID-1 | NONROUTINE | FOUND AFT MOV FLAP FAIRING OF RH WING PAINT ERODED | COMPLETED.
20607-0109 | 20605-0363 |  | 4L-GID-1 | NONROUTINE | MAIN CARGO DOOR HYDRAULIC PUMP HANDLE FOUND MISSING. | COMPLETED
20607-0110 | 20605-0007 |  | 4L-GID-1 | NONROUTINE | DURING P6 PANEL INSPECTION FOUND OBSERVER BOOM MIKE TWO WIRES DISCONNECTED, CARRY OUT RECTIFICATION | COMPLETED.
20607-0111 | 20605-0186 |  | 4L-GID-1 | NONROUTINE | PERFORM CLEANING OF FLIGHT COMPARTMENT AND GENERAL CLEANING OF MAIN CARGO COMPARTMENT | COMPLETED
20607-0112 | 20605-0348 |  | 4L-GID-1 | NONROUTINE | DURING INSPECTION ENGINE#1 I/B T/R INNER FACE FOUND HEAT BLANKET PROTECTION PUNCHER. NEED TO BE EVALUATE & RECTIFY. | INTERIM REPAIR C/O. INITIAL INSPECTION AFTERGLASS PATCH INSTALLATION MUST BE DONE AT BEFORE 2000FH.
20607-0113 | 20605-0006 |  | 4L-GID-1 | NONROUTINE | DURING GENERAL VISUAL INSPECTION ON MAIN LANDING GEAR WHEEL WELL FOUND 2 CLAMPS DAMAGED ON THE TOP OF MIDDLE WHEEL WELL AND NEAR ELECTRICAL MOTOR OF HYDRAULIC PUMP SYSTEM A. RECTIFY AS REQUIRED. | COMPLETED
20607-0114 | 20605-0232 |  | 4L-GID-1 | NONROUTINE | DURING INSPECTION OF APU DOOR ARM LEVER NUT AND BOLT FOUND MISSING AND BONDING JUMBER BROKEN NEED TO REPLACE . | COMPLETED
20607-0115 | 20605-0009 |  | 4L-GID-1 | NONROUTINE | DURING SIDEWALLS WIRING INSPECTION ON THE MAIN CARGO, FOUND CLAMPS LOOSE ON STATION NO:380 & 727B | COMPLETED.
20607-0116 | 20605-0006 |  | 4L-GID-1 | NONROUTINE | DURING VISUAL INSPECTION OF LH MLG WHEEL WELL FOUND OUTER JACKET WIRE DAMAGED NEAR FLAP TRACK FAIRING. RECTIFY AS REQUIRED. | COMPLETED
20607-0117 | 20605-0102 |  | 4L-GID-1 | NONROUTINE | FOUND BRAIDES HOSE ON ENG#2 CONNECTING ANTI-AICE VALVE LEAKING DURING HEALTH CHECK | COMPLETED
20607-0118 | 20605-0101 |  | 4L-GID-1 | NONROUTINE | FOUND BRAIDES HOSE ON ENG#1 CONNECTING ANTI-AICE VALVE LEAKING DURING HEALTH CHECK | COMPLETED
20607-0119 | 20605-0015 |  | 4L-GID-1 | NONROUTINE | DURING DETAILED INSPECTION OF EWIS IN APU COMPARTMENT FOUND BROKEN RACE TRACK FOR WIRE HARNESS NEAR IGNITION UNIT. PERFORM RECTIFICATION ACTION. | COMPLETED.
20607-0120 | 20605-0232 |  | 4L-GID-1 | NONROUTINE | DURING INSPECTION OF APU COMPRESSOR INLET ACCESS DOOR FOUND QTY 1 SECREW FOUND MISSING. | COMPLETED
20607-0121 | 20611-0004 |  | 4L-GID-1 | NONROUTINE | DURING INSPECTION ENG#1 BLEED AIR CHECK VALVE 5TH STAGE FOUND BUSHING WEAR & DAMAGE. NEED TO BE REPLACE. | COMPLETED
20607-0122 | 20605-0349 |  | 4L-GID-1 | NONROUTINE | FOUND ENG 2 STARTER SUPPLY DUCT LINK RODS WORN AND FREEPLAY | COMPLETED.
20607-0123 | 20605-0295 |  | 4L-GID-1 | NONROUTINE | DURING REMOVAL LEADING EDGE ACCESS PANEL AT LH WING FOUND SEVERAL SCREWS DAMAGE.NEED TO BE REPLACE | COMPLETED
20607-0124 | 20605-0008 |  | 4L-GID-1 | NONROUTINE | FOUND REMOVABLE CONTACT SPLICE ON CAPT BOOM MIC JACK CONNECTOR D7001 MISSING RECTIFY AS REQUIRED | COMPLETED.
20607-0125 | 20607-0003 |  | 4L-GID-1 | NONROUTINE | C/O RAM AIR INLET MODULATION PANALS POST INSTALLATION TEST ON RH AND LH SIDE I.A.W AMM TASK 21-51-23-400-801 STEP (F) ONWORD | COMPLETED
20607-0126 | 20607-0003 |  | 4L-GID-1 | NONROUTINE | CARRY OUT DME#1 AND DME#2 OPERATIONAL TEST AFTER PANEL 192F INSTALLATION IAW AMM SUBTASK 34-55-11-860-005 | COMPLETED
20607-0127 | 20606-0014 |  | 4L-GID-1 | NONROUTINE | DURING REMOVAL OF MAIN CARGO DOOR LIFT ACTUATOR FOR STRUCTURE ACCESS FOUND BUSHING CRACK AT CYLINDER END FITTING. | COMPLETED
20607-0128 | 20605-0396 |  | 4L-GID-1 | NONROUTINE | TERMINAL PLUG OF THE ENG 2 RIGHT CORE FIRE DETECTOR HAS BEEN DISCOVRED OUTSIDE OF ITS CRIMP BARREL. RECTIFY ACCORDONALLY | COMPLETED
20607-0129 | 20607-0002 |  | 4L-GID-1 | NONROUTINE | DURING IDLE ENGINE RUN FOUND ENG #2 GEN 2 NOT COMING ONLINE, NEED TO TROUBLESHOOT. | COMPLETED
20607-0130 | 20607-0002 |  | 4L-GID-1 | NONROUTINE | DURING ENGINE RUN, FOUND ENG 1 EDP NOT PROVIDING PRESSURE.NEED TO RECTIFY. | TASK COMPLETED.EDP WAS RECEIVED WITH SERVICEBLE LABEL FROM GEORGIAN AIRWAYS BUT USED ON GEORGIAN AIRLINES .AIRCRAFT MAY OPERATE FOR 30 FH TILL RECTIFIED
20607-0131 | 20605-0396 |  | 4L-GID-1 | NONROUTINE | WHILE PERFORMING THE ROUTINE TASK CARD FOR THE INSPECTION OF AUTOMATIC FLIGHT CONTROL SYSTEM, FOUND THE FCCA ELEVATOR AUTOPILOT SWITCH-1 FAULTY. PERFORM THE REQUIRED TROUBLE-SHOOTING IAW THE FIM: 22-13 TASK 806 REV: 85 DATED: OCT 15/2024. | COMPLETED
20610-0001 | - | 20-040-05-01 | 4L-GID-1 | ADD | FUNCTIONALLY CHECK THE LIGHTNING/HIRF PROTECTION COMPONENTS (BY PERFORMING A LOOP RESISTANCE TEST) IN THE LEFT WING TO BODY FAIRING ASSOCIATED WITH DISCONNECT BRACKETS AC0520 AND AD0520 FOR BOND DEGRADATION. AIRPLANE NOTE: APPLICABLE TO AIRPLANES LINE NUMBER 1 THRU 1856 THAT HAVE NOT INCORPORATED SB 737-24-1172. REF TASK: 20-040-05-01 | COMPLETED
20611-0001 | - | CWR-001 | 4L-GID-1 | CWR | PERFORM AIRCRAFT EXTERIOR AND TECHNICAL WASH. | COMPLETED
20611-0002 | - | CWR-002 | 4L-GID-1 | CWR | PERFORM REMOVAL OF ENG #2 HPTACC VALVE WITH P/N: 3291186-6, S/N: GRTM5244 TO BE SENT TO SHOP FOR REPAIR. INSTALL SERVICEABLE PART | COMPLETED
20611-0003 | - | CWR-003 | 4L-GID-1 | CWR | PERFORM REMOVAL OF ENGINE NO. 2 IDG TO BE SENT TO SHOP FOR REPAIR. INSTALL SERVICEABLE PART | COMPLETED
20611-0004 | - | CWR-004 | 4L-GID-1 | CWR | PERFORM INSPECTIONS OF LH AND RH ENGINE BLEED AIR 5TH STAGE CHECK VALVE IAW AD 2020-16-51 | COMPLETED
20611-0005 | - | CWR-005 | 4L-GID-1 | CWR | PERFORM INTERNAL GENERAL CLEANING IN FWD AND AFT CARGO COMPT | COMPLETED
20611-0006 | - | CWR-006 | 4L-GID-1 | CWR | PERFORM REMOVAL OF THE FOLLOWING PARTS BELOW ON ENG #1 TO SERVICE 4L-MWC. A. BRACKET P/N 340-091-112-0 QTY 1EA B. BRACKET P/N 340-206-001-0 QTY 1EA C. BRACKET P/N 340-199-901-0 QTY 1EA D. DRAIN LINE P/N 340-200-002-0 QTY 1EA E. BRACKET P/N 340-199-801-0 QTY 1EA INSTALL SERVICEABLE PART ONCE AVAILABLE. | COMPLETED
20611-0007 | - | CWR-007 | 4L-GID-1 | CWR | PERFORM NAV DATABASE UPDATE | COMPLETED
20612-0001 | - | GAES PROCEDURE | 4L-GID-1 | GENERIC | MCC AND TCS ONLY | COMPLETED
20613-0001 | - | GAES PROCEDURE | 4L-GID-1 | GENERIC | A/C WAITING/TOWING/PREP. | COMPLETED
20613-0002 | - | GAES PROCEDURE | 4L-GID-1 | GENERIC | WAITING FOR WORK | COMPLETED
20613-0003 | - | GAES PROCEDURE | 4L-GID-1 | GENERIC | HOUSEKEEPING | COMPLETED
20613-0004 | - | GAES PROCEDURE | 4L-GID-1 | GENERIC | A/C CHECK MANAGERS ONLY | COMPLETED
20613-0005 | - | GAES PROCEDURE | 4L-GID-1 | GENERIC | CAT 'C' ONLY | COMPLETED
20613-0006 | - | GAES PROCEDURE | 4L-GID-1 | GENERIC | NDT ONLY | COMPLETED
20616-0001 | - | EO NO. 72-0879 | 4L-MWC-1 | ROUTINE | ENGINE - ACCESSORY GEARBOX (AGB) REPLACEMENT TO FULFIL AD 2022-02-03 REQUIREMENTS REF: WO-2024-162 MODEL:CFM56-7B22 S/N:876604 (ENG #2) | COMPLETED.
20617-0001 | - | GAES PROCEDURE | A6-ATI-1 | GENERIC | MCC ONLY | CHECK COMPLETED ON 15 JAN 2025
20618-0001 | - | GAES PROCEDURE | A6-ATI-1 | GENERIC | A/C WAITING/TOWING/PREP. | CRS ON 15 JAN 2025
20618-0002 | - | GAES PROCEDURE | A6-ATI-1 | GENERIC | WAITING FOR WORK | CRS ON 15 JAN 2025
20618-0003 | - | GAES PROCEDURE | A6-ATI-1 | GENERIC | HOUSEKEEPING | CRS ON 15 JAN 2025
20618-0004 | - | GAES PROCEDURE | A6-ATI-1 | GENERIC | A/C CHECK MANAGERS ONLY | CRS ON 15 JAN 2025
20618-0005 | - | GAES PROCEDURE | A6-ATI-1 | GENERIC | CAT 'C' ONLY | CRS ON 15 JAN 2025
20618-0006 | - | GAES PROCEDURE | A6-ATI-1 | GENERIC | NDT ONLY | CRS ON 15 JAN 2025
20619-0001 | - | GAES PROCEDURE | 4L-MWC-1 | NONROUTINE | PERFORM SAFETY OF AIRCRAFT SYSTEMS FOR HANGAR VISIT IAW GAES EO 0176-2024 ATTACHED. | COMPLETED.
20619-0002 | - | GAES PROCEDURE | 4L-MWC-1 | NONROUTINE | FILL OUT FORM GAES-167-AMO-REV00-JUL2023 AND PERFORM OUTSTANDING TASKS FOR FUNCTIONAL CHECK / OPERATIONAL CHECK / LEAK CHECK / ENGINE RUN. | COMPLETED.
20619-0003 | 20616-0001 |  | 4L-MWC-1 | NONROUTINE | DURING REMOVAL OF EDP FOR AGB REPLACEMENT FOUND SHAFT ADAPTER (GROMMET) DAMAGED NEED TO BE REPLACED. | COMPLETED.
20626-0001 | - | 2104585 | A6-AOQ-1 | ROUTINE | ABY_A320_18000H/144M/18000FH OR 144MONTHS REF TASK: 2104585 | COMPLETED.
20626-0002 | - | 2104597 | A6-AOQ-1 | ROUTINE | ABY_A320_24000FH/?/24000FH OR 16000FC OR 80MO REF TASK: 2104597 | COMPLETED.
20626-0003 | - | 2104598 | A6-AOQ-1 | ROUTINE | ABY_A320_24000H/180M/24000FH OR 180MONTHS MI REF TASK: 2104598 | COMPLETED.
20626-0004 | - | 2104599 | A6-AOQ-1 | ROUTINE | ABY_A320_24000FH/80M/24000FH OR 80MO REF TASK: 2104599 | COMPLETED.
20626-0005 | - | 2104600 | A6-AOQ-1 | ROUTINE | ABY_A320_24000FH/72M/24000FH OR 72MO REF TASK: 2104600 | COMPLETED.
20626-0006 | - | 2104601 | A6-AOQ-1 | ROUTINE | ABY_A320_36 MO/36 MONTHS (C CHECK MI) REF TASK: 2104601 | COMPLETED.
20626-0007 | - | 2104607 | A6-AOQ-1 | ROUTINE | ABY_A320_6Y/24000FH/6 YEARS OR 24000FH ZONAL INSPECTIONS REF TASK: 2104607 | COMPLETED.
20626-0008 | - | 2298742 | A6-AOQ-1 | ROUTINE | ABY_A320_12000H/108M/12000 FH OR 108 MONTHS REF TASK: 2298742 | COMPLETED.
20626-0009 | - | 3373141 | A6-AOQ-1 | ROUTINE | ABY_A320_12000H/36M/12000 FH OR 36 MONTHS REF TASK: 3373141 | COMPLETED.
20626-0010 | - | ZL-125-02-1 | A6-AOQ-1 | ROUTINE | ZL-125-02-1 (02) / LATERAL AVIONIC COMPARTMENT REF TASK: ZL-125-02-1 | COMPLETED
20626-0011 | - | ZL-131-01-1 | A6-AOQ-1 | ROUTINE | ZL-131-01-1 (02) / FORWARD CARGO COMPARTMENT REF TASK: ZL-131-01-1 | COMPLETED.
20626-0012 | - | ZL-131-02-1 | A6-AOQ-1 | ROUTINE | ZL-131-02-1 (02) / FORWARD CARGO COMPARTMENT REF TASK: ZL-131-02-1 | COMPLETED.
20626-0013 | - | ZL-133-01-1 | A6-AOQ-1 | ROUTINE | ZL-133-01-1 (02) / UNDERFLOOR BAY OF FWD CARGO COMP REF TASK: ZL-133-01-1 | COMPLETED.
20626-0014 | - | ZL-137-01-1 | A6-AOQ-1 | ROUTINE | ZL-137-01-1 (02) / BAY BEHIND FWD CARGO COMPARTMENT REF TASK: ZL-137-01-1 | COMPLETED.
20626-0015 | - | ZL-147-03-1 | A6-AOQ-1 | ROUTINE | ZL-147-03-1 (01) / MLG-WELL AND HYDRAULIC COMPARTME REF TASK: ZL-147-03-1 | COMPLETED.
20626-0016 | - | ZL-151-01-1 | A6-AOQ-1 | ROUTINE | ZL-151-01-1 (02) / AFT CARGO COMPARTMENT REF TASK: ZL-151-01-1 | COMPLETED.
20626-0017 | - | ZL-151-02-3 | A6-AOQ-1 | ROUTINE | ZL-151-02-3 (02) / AFT CARGO COMPARTMENT REF TASK: ZL-151-02-3 | COMPLETED.
20626-0018 | - | ZL-153-01-1 | A6-AOQ-1 | ROUTINE | ZL-153-01-1 (02) / UNDERFLOOR BAY OF AFT CARGO COMPTMENT REF TASK: ZL-153-01-1 | COMPLETED.
20626-0019 | - | ZL-161-01-1 | A6-AOQ-1 | ROUTINE | ZL-161-01-1 (01) / BULK CARGO COMPARTMENT REF TASK: ZL-161-01-1 | COMPLETED.
20626-0020 | - | ZL-171-01-2 | A6-AOQ-1 | ROUTINE | ZL-171-01-2 (02) / AFT CABIN UNDERFLOOR COMPARTMENT REF TASK: ZL-171-01-2 | COMPLETED.
20626-0021 | - | ZL-171-02-1 | A6-AOQ-1 | ROUTINE | ZL-171-02-1 (02) / AFT CABIN UNDERFLOOR COMPARTMENT REF TASK: ZL-171-02-1 | COMPLETED.
20626-0022 | - | ZL-191-02-1 | A6-AOQ-1 | ROUTINE | ZL-191-02-1 (02) / AIR CONDITIONING COMPARTMENT AND FAIRINGS REF TASK: ZL-191-02-1 | COMPLETED.
20626-0023 | - | ZL-300-02-1 | A6-AOQ-1 | ROUTINE | ZL-300-02-1 (01) / STABILIZERS AND CONE/REAR FUSELAGE REF TASK: ZL-300-02-1 | COMPLETED.
20626-0024 | - | ZL-315-01-1 | A6-AOQ-1 | ROUTINE | ZL-315-01-1 (01) / TAIL CONE APU AND ACCESSORY COMPARTMENT REF TASK: ZL-315-01-1 | COMPLETED.
20626-0025 | - | ZL-334-01-1 | A6-AOQ-1 | ROUTINE | ZL-334-01-1 (02) / THS TRAILING EDGE REF TASK: ZL-334-01-1 | COMPLETED.
20626-0026 | - | ZL-411-01-3L | A6-AOQ-1 | ROUTINE | ZL-411-01-3L (09) / UPPER FORWARD PYLON REF TASK: ZL-411-01-3L | COMPLETED.
20626-0027 | - | ZL-411-01-3R | A6-AOQ-1 | ROUTINE | ZL-411-01-3R (09) / UPPER FORWARD PYLON REF TASK: ZL-411-01-3R | COMPLETED.
20626-0028 | - | ZL-433-01-1L | A6-AOQ-1 | ROUTINE | ZL-433-01-1L (01) / AIR INTAKE LIP-LH REF TASK: ZL-433-01-1L | COMPLETED.
20626-0029 | - | ZL-433-01-1R | A6-AOQ-1 | ROUTINE | ZL-433-01-1R (01) / AIR INTAKE LIP-RH REF TASK: ZL-433-01-1R | COMPLETED.
20626-0030 | - | ZL-437-01-1L | A6-AOQ-1 | ROUTINE | ZL-437-01-1L (02) / FAN COWL-LH REF TASK: ZL-437-01-1L | COMPLETED.
20626-0031 | - | ZL-437-01-1R | A6-AOQ-1 | ROUTINE | ZL-437-01-1R (02) / FAN COWL-RH REF TASK: ZL-437-01-1R | COMPLETED.
20626-0032 | - | ZL-451-01-1L | A6-AOQ-1 | ROUTINE | ZL-451-01-1L (02) / THRUST REVERSER-LH REF TASK: ZL-451-01-1L | COMPLETED.
20626-0033 | - | ZL-451-01-1R | A6-AOQ-1 | ROUTINE | ZL-451-01-1R (02) / THRUST REVERSER-RH REF TASK: ZL-451-01-1R | COMPLETED.
20626-0034 | - | ZL-471-01-4L | A6-AOQ-1 | ROUTINE | ZL-471-01-4L (09) / PYLON LEADING EDGE AND LOWER FAIRING REF TASK: ZL-471-01-4L | COMPLETED.
20626-0035 | - | ZL-471-01-4R | A6-AOQ-1 | ROUTINE | ZL-471-01-4R (09) / PYLON LEADING EDGE AND LOWER FAIRING REF TASK: ZL-471-01-4R | COMPLETED.
20626-0036 | - | ZL-500-02-1L | A6-AOQ-1 | ROUTINE | ZL-500-02-1L (02) / WING LOWER SURFACE GENERAL VISUAL INSPECTION - LH REF TASK: ZL-500-02-1L | COMPLETED.
20626-0037 | - | ZL-500-02-1R | A6-AOQ-1 | ROUTINE | ZL-500-02-1R (02) / WING LOWER SURFACE GENERAL VISUAL INSPECTION - RH REF TASK: ZL-500-02-1R | COMPLETED.
20626-0038 | - | ZL-575-01-1L | A6-AOQ-1 | ROUTINE | ZL-575-01-1L (02) / OUTB FIXED T.E. STRUCTURE - LH REF TASK: ZL-575-01-1L | COMPLETED.
20626-0039 | - | ZL-575-01-1R | A6-AOQ-1 | ROUTINE | ZL-575-01-1R (02) / OUTB FIXED T.E. STRUCTURE - RH REF TASK: ZL-575-01-1R | COMPLETED.
20626-0040 | - | ZL-590-01-1L | A6-AOQ-1 | ROUTINE | ZL-590-01-1L (02) / AILERON - LH REF TASK: ZL-590-01-1L | COMPLETED.
20626-0041 | - | ZL-590-01-1R | A6-AOQ-1 | ROUTINE | ZL-590-01-1R (02) / AILERON - RH REF TASK: ZL-590-01-1R | COMPLETED.
20626-0042 | - | ZL-734-01-1 | A6-AOQ-1 | ROUTINE | ZL-734-01-1 (01) / MAIN LANDING GEAR MAIN DOORS REF TASK: ZL-734-01-1 | COMPLETED.
20626-0043 | - | ZL-825-01-1 | A6-AOQ-1 | ROUTINE | ZL-825-01-1 (02) / FORWARD CARGO COMPARTMENT DOOR REF TASK: ZL-825-01-1 | COMPLETED.
20626-0044 | - | ZL-826-01-1 | A6-AOQ-1 | ROUTINE | ZL-826-01-1 (02) / AFT CARGO COMPARTMENT DOOR REF TASK: ZL-826-01-1 | COMPLETED.
20626-0045 | - | ZL-827-01-1 | A6-AOQ-1 | ROUTINE | ZL-827-01-1 (03) / BULK CARGO COMPARTMENT DOOR REF TASK: ZL-827-01-1 | COMPLETED.
20626-0046 | - | 110000-AA-1 | A6-AOQ-1 | ROUTINE | 110000-AA-1 (01) / PLACARDS AND MARKINGS REF TASK: 110000-AA-1 | COMPLETED.
20626-0047 | - | 122113-AA-1 | A6-AOQ-1 | ROUTINE | 122113-AA-1 (01) / AVIONICS COMPART REF TASK: 122113-AA-1 | COMPLETED.
20626-0048 | - | 200002-01-1L | A6-AOQ-1 | ROUTINE | 200002-01-1L (01) / HIRF/LIGHTNING PROTECTION- LH THS T/E REF TASK: 200002-01-1L | COMPLETED.
20626-0049 | - | 200002-01-1R | A6-AOQ-1 | ROUTINE | 200002-01-1R (01) / HIRF/LIGHTNING PROTECTION-RH THS T/E REF TASK: 200002-01-1R | COMPLETED.
20626-0050 | - | 202800-AA-1DR | A6-AOQ-1 | ROUTINE | 202800-AA-1DR (01) / ELECTRICAL BONDING - DOORS REF TASK: 202800-AA-1DR | COMPLETED.
20626-0051 | - | 202800-AA-1L | A6-AOQ-1 | ROUTINE | 202800-AA-1L (01) / ELECTRICAL BONDING - LH WING REF TASK: 202800-AA-1L | COMPLETED.
20626-0052 | - | 202800-AA-1LG | A6-AOQ-1 | ROUTINE | 202800-AA-1LG (01) / ELECTRICAL BONDING - LANDING GEAR DOORS REF TASK: 202800-AA-1LG | COMPLETED.
20626-0053 | - | 202800-AA-1R | A6-AOQ-1 | ROUTINE | 202800-AA-1R (01) / ELECTRICAL BONDING - RH WING REF TASK: 202800-AA-1R | COMPLETED.
20626-0054 | - | 202800-AA-1ST | A6-AOQ-1 | ROUTINE | 202800-AA-1ST (01) / ELECTRICAL BONDING - STABILIZERS AND CONE REF TASK: 202800-AA-1ST | COMPLETED.
20626-0055 | - | 212100-01-1 | A6-AOQ-1 | ROUTINE | 212100-01-1 (02) / AIR DISTRIBUTION AND RECIRCULATION REF TASK: 212100-01-1 | COMPLETED.
20626-0056 | - | 212600-03-1 | A6-AOQ-1 | ROUTINE | 212600-03-1 (01) / AVIONICS EQUIPMENT VENTILATION REF TASK: 212600-03-1 | COMPLETED.
20626-0057 | - | 212600-04-1 | A6-AOQ-1 | ROUTINE | 212600-04-1 (01) / AVIONICS EQUIPMENT VENTILATION REF TASK: 212600-04-1 | COMPLETED.
20626-0058 | - | 212600-05-1 | A6-AOQ-1 | ROUTINE | 212600-05-1 (01) / AVIONICS EQUIPMENT VENTILATION REF TASK: 212600-05-1 | COMPLETED.
20626-0059 | - | 213100-01-1 | A6-AOQ-1 | ROUTINE | 213100-01-1 (01) / PRESSURE CONTROL AND MONITORING REF TASK: 213100-01-1 | COMPLETED.
20626-0060 | - | 213100-02-1 | A6-AOQ-1 | ROUTINE | 213100-02-1 (02) / PRESSURE CONTROL AND MONITORING REF TASK: 213100-02-1 | COMPLETED.
20626-0061 | - | 213100-03-1 | A6-AOQ-1 | ROUTINE | 213100-03-1 (01) / PRESSURE CONTROL AND MONITORING REF TASK: 213100-03-1 | COMPLETED.
20626-0062 | - | 213100-04-1 | A6-AOQ-1 | ROUTINE | 213100-04-1 (01) / PRESSURE CONTROL AND MONITORING REF TASK: 213100-04-1 | COMPLETED.
20626-0063 | - | 213100-05-1 | A6-AOQ-1 | ROUTINE | 213100-05-1 (02) / PRESSURE CONTROL AND MONITORING REF TASK: 213100-05-1 | COMPLETED.
20626-0064 | - | 215000-02-1 | A6-AOQ-1 | ROUTINE | 215000-02-1 (01) / AIR COOLING AND TEMPERATURE CONT REF TASK: 215000-02-1 | COMPLETED.
20626-0065 | - | 215000-03-2 | A6-AOQ-1 | ROUTINE | 215000-03-2 (01) / PACK RAM AIR INLET REF TASK: 215000-03-2 | COMPLETED.
20626-0066 | - | 3195155 | A6-AOQ-1 | ROUTINE | 2056D0000-01/2056C00LI001719 DI(DETAILED INSPECTION) / PLENUM CHAMBER - DETAILED INSPECTION REF TASK: 3195155 | COMPLETED.
20626-0067 | - | 215242-AA-1 | A6-AOQ-1 | ROUTINE | 215242-AA-1 (01) / INJECTOR - WATER REF TASK: 215242-AA-1 | COMPLETED.
20626-0068 | - | 215500-01-1 | A6-AOQ-1 | ROUTINE | 215500-01-1 (01) / EMERGENCY RAM AIR INLET REF TASK: 215500-01-1 | COMPLETED.
20626-0069 | - | 215500-02-1 | A6-AOQ-1 | ROUTINE | 215500-02-1 (01) / EMERGENCY RAM AIR INLET OPERAT REF TASK: 215500-02-1 | COMPLETED.
20626-0070 | - | 215541-01-1 | A6-AOQ-1 | ROUTINE | 215541-01-1 (01) / EMERGENCY RAM AIR INLET CHECK VA REF TASK: 215541-01-1 | COMPLETED.
20626-0071 | - | 216242-01-1 | A6-AOQ-1 | ROUTINE | 216242-01-1 (02) / AIR COOLING AND TEMPERATURE CONT REF TASK: 216242-01-1 | COMPLETED.
20626-0072 | - | 221000-01-1 | A6-AOQ-1 | ROUTINE | 221000-01-1 (01) / AUTO PILOT/FLIGHT DIRECTOR (AP/FD) - CAT II/III TASK REF TASK: 221000-01-1 | COMPLETED.
20626-0073 | - | 223000-01-1 | A6-AOQ-1 | ROUTINE | 223000-01-1 (01) / AUTOTHRUST - CAT II/III TASK REF TASK: 223000-01-1 | COMPLETED.
20626-0074 | - | 237300-04-1 | A6-AOQ-1 | ROUTINE | 237300-04-1 (01) / CABIN INTERCOMMUNICATION DATA SYSTEM REF TASK: 237300-04-1 | COMPLETED.
20626-0075 | - | 233300-01-1 | A6-AOQ-1 | ROUTINE | 233300-01-1 (07) / PASSENGER ENTERTAINMENT (MUSIC AND VIDEO) REF TASK: 233300-01-1 | COMPLETED.
20626-0076 | - | 235100-01-1 | A6-AOQ-1 | ROUTINE | 235100-01-1 (01) / AUDIO MANAGEMENT REF TASK: 235100-01-1 | COMPLETED.
20626-0077 | - | 237135-02-1 | A6-AOQ-1 | ROUTINE | 237135-02-1 (00) / COCKPIT VOICE RECORDER REF TASK: 237135-02-1 | COMPLETED.
20626-0078 | - | 240000-AA-10 | A6-AOQ-1 | ROUTINE | 240000-AA-10 (01) / ELECTRICAL POWER REF TASK: 240000-AA-10 | COMPLETED.
20626-0079 | - | 240000-AA-12L | A6-AOQ-1 | ROUTINE | 240000-AA-12L (01) / ELECTRICAL POWER-LH REF TASK: 240000-AA-12L | COMPLETED.
20626-0080 | - | 240000-AA-12R | A6-AOQ-1 | ROUTINE | 240000-AA-12R (01) / ELECTRICAL POWER-RH REF TASK: 240000-AA-12R | COMPLETED.
20626-0081 | - | 240000-AA-1L | A6-AOQ-1 | ROUTINE | 240000-AA-1L (01) / ELECTRICAL POWER-LH REF TASK: 240000-AA-1L | COMPLETED.
20626-0082 | - | 240000-AA-1R | A6-AOQ-1 | ROUTINE | 240000-AA-1R (01) / ELECTRICAL POWER-RH REF TASK: 240000-AA-1R | COMPLETED.
20626-0083 | - | 240000-AA-2L | A6-AOQ-1 | ROUTINE | 240000-AA-2L (01) / ELECTRICAL POWER-LH REF TASK: 240000-AA-2L | COMPLETED.
20626-0084 | - | 240000-AA-2R | A6-AOQ-1 | ROUTINE | 240000-AA-2R (01) / ELECTRICAL POWER-RH REF TASK: 240000-AA-2R | COMPLETED.
20626-0085 | - | 240000-AA-3L | A6-AOQ-1 | ROUTINE | 240000-AA-3L (01) / ELECTRICAL POWER-LH REF TASK: 240000-AA-3L | COMPLETED.
20626-0086 | - | 240000-AA-3R | A6-AOQ-1 | ROUTINE | 240000-AA-3R (01) / ELECTRICAL POWER-RH REF TASK: 240000-AA-3R | COMPLETED.
20626-0087 | - | 240000-AA-4L | A6-AOQ-1 | ROUTINE | 240000-AA-4L (01) / ELECTRICAL POWER-LH REF TASK: 240000-AA-4L | COMPLETED.
20626-0088 | - | 240000-AA-4R | A6-AOQ-1 | ROUTINE | 240000-AA-4R (01) / ELECTRICAL POWER-RH REF TASK: 240000-AA-4R | COMPLETED.
20626-0089 | - | 240000-AA-5L | A6-AOQ-1 | ROUTINE | 240000-AA-5L (01) / ELECTRICAL POWER-LH REF TASK: 240000-AA-5L | COMPLETED.
20626-0090 | - | 240000-AA-5R | A6-AOQ-1 | ROUTINE | 240000-AA-5R (01) / ELECTRICAL POWER-RH REF TASK: 240000-AA-5R | COMPLETED.
20626-0091 | - | 240000-AA-9 | A6-AOQ-1 | ROUTINE | 240000-AA-9 (01) / ELECTRICAL POWER REF TASK: 240000-AA-9 | COMPLETED.
20626-0092 | - | 242200-01-1 | A6-AOQ-1 | ROUTINE | 242200-01-1 (01) / AC GENERATION REF TASK: 242200-01-1 | COMPLETED.
20626-0093 | - | 242400-02-1 | A6-AOQ-1 | ROUTINE | 242400-02-1 (01) / AC GENERATION REF TASK: 242400-02-1 | COMPLETED.
20626-0094 | - | 242500-01-1 | A6-AOQ-1 | ROUTINE | 242500-01-1 (02) / AC GENERATION REF TASK: 242500-01-1 | COMPLETED.
20626-0095 | - | 242600-02-1 | A6-AOQ-1 | ROUTINE | 242600-02-1 (01) / AC GENERATION REF TASK: 242600-02-1 | COMPLETED.
20626-0096 | - | 243200-01-1 | A6-AOQ-1 | ROUTINE | 243200-01-1 (02) / DC GENERATION REF TASK: 243200-01-1 | COMPLETED.
20626-0097 | - | 243400-01-1 | A6-AOQ-1 | ROUTINE | 243400-01-1 (01) / DC GENERATION REF TASK: 243400-01-1 | COMPLETED.
20626-0098 | - | 245100-01-1 | A6-AOQ-1 | ROUTINE | 245100-01-1 (01) / AC/DC ELECTRICAL LOAD DISTRIBUTI REF TASK: 245100-01-1 | COMPLETED.
20626-0099 | - | 245100-02-1 | A6-AOQ-1 | ROUTINE | 245100-02-1 (01) / AC/DC ELECTRICAL LOAD DISTRIBUTI REF TASK: 245100-02-1 | COMPLETED.
20626-0100 | - | 3866953 | A6-AOQ-1 | ROUTINE | EO_FUMIGATION-EMULDRY 50/FUMIGATION - INSECT CONTROL IN AN AIRCRAFT REF TASK: 3866953 | COMPLETED
20626-0101 | - | 252800-AA-4 | A6-AOQ-1 | ROUTINE | 252800-AA-4 (02) / PASSENGER COMPARTMENT REF TASK: 252800-AA-4 | COMPLETED.
20626-0102 | - | 251100-01-1 | A6-AOQ-1 | ROUTINE | 251100-01-1 (01) / COCKPIT SEATS REF TASK: 251100-01-1 | COMPLETED.
20626-0103 | - | 252800-AA-3 | A6-AOQ-1 | ROUTINE | 252800-AA-3 (02) / PASSENGER COMPARTMENT REF TASK: 252800-AA-3 | COMPLETED.
20626-0104 | - | 252100-01-1 | A6-AOQ-1 | ROUTINE | 252100-01-1 (01) / PASSENGER COMPARTMENT SEATS REF TASK: 252100-01-1 | COMPLETED.
20626-0105 | - | 252100-AA-4 | A6-AOQ-1 | ROUTINE | 252100-AA-4 (00) / PASSENGER COMPARTMENT REF TASK: 252100-AA-4 | COMPLETED.
20626-0106 | - | 252200-01-1 | A6-AOQ-1 | ROUTINE | 252200-01-1 (01) / CABIN ATTENDANT SEATS REF TASK: 252200-01-1 | COMPLETED.
20626-0107 | - | 252200-03-1 | A6-AOQ-1 | ROUTINE | 252200-03-1 (00) / CABIN ATTENDANT SEATS REF TASK: 252200-03-1 | COMPLETED.
20626-0108 | - | 254000-04-2 | A6-AOQ-1 | ROUTINE | 254000-04-2 (00) / LAVATORIES REF TASK: 254000-04-2 | COMPLETED.
20626-0109 | - | 256535-01-1 | A6-AOQ-1 | ROUTINE | 256535-01-1 (01) / ELT (REAR FUSELAGE) REF TASK: 256535-01-1 | COMPLETED.
20626-0110 | - | 256535-04-1 | A6-AOQ-1 | ROUTINE | 256535-04-1 (01) / ELT (REAR FUSELAGE) REF TASK: 256535-04-1 | COMPLETED.
20626-0111 | - | 262541-04-1 | A6-AOQ-1 | ROUTINE | 262541-04-1 (01) / LAVATORY FIRE EXTINGUISHING REF TASK: 262541-04-1 | COMPLETED.
20626-0112 | - | 261500-03-1 | A6-AOQ-1 | ROUTINE | 261500-03-1 (01) / AVIONICS COMPARTMENT SMOKE DETECION REF TASK: 261500-03-1 | COMPLETED.
20626-0113 | - | 262100-02-1 | A6-AOQ-1 | ROUTINE | 262100-02-1 (01) / ENGINE FIRE EXTINGUISHING REF TASK: 262100-02-1 | COMPLETED.
20626-0114 | - | 262100-03-1 | A6-AOQ-1 | ROUTINE | 262100-03-1 (01) / ENGINE FIRE EXTINGUISHING REF TASK: 262100-03-1 | COMPLETED.
20626-0115 | - | 262100-05-1 | A6-AOQ-1 | ROUTINE | 262100-05-1 (01) / ENGINE FIRE EXTINGUISHING REF TASK: 262100-05-1 | COMPLETED
20626-0116 | - | 262200-03-1 | A6-AOQ-1 | ROUTINE | 262200-03-1 (01) / APU FIRE EXTINGUISHING REF TASK: 262200-03-1 | COMPLETED.
20626-0117 | - | 262200-04-1 | A6-AOQ-1 | ROUTINE | 262200-04-1 (02) / APU FIRE EXTINGUISHING REF TASK: 262200-04-1 | COMPLETED.
20626-0118 | - | 262200-05-1 | A6-AOQ-1 | ROUTINE | 262200-05-1 (01) / APU FIRE EXTINGUISHING REF TASK: 262200-05-1 | COMPLETED.
20626-0119 | - | 262300-08-1 | A6-AOQ-1 | ROUTINE | 262300-08-1 (07) / CARGO COMPARTMENT FIRE EXTINGUISHING REF TASK: 262300-08-1 | COMPLETED.
20626-0120 | - | 272100-10-1 | A6-AOQ-1 | ROUTINE | 272100-10-1 (02) / RUDDER MECHANICAL CONTROL REF TASK: 272100-10-1 | COMPLETED.
20626-0121 | - | 271400-01-1 | A6-AOQ-1 | ROUTINE | 271400-01-1 (02) / AILERON HYDRAULIC ACTUATION REF TASK: 271400-01-1 | COMPLETED.
20626-0122 | - | 271400-02-2L | A6-AOQ-1 | ROUTINE | 271400-02-2L (01) / AILERON HYDRAULIC ACTUATION-LH REF TASK: 271400-02-2L | COMPLETED.
20626-0123 | - | 271400-02-2R | A6-AOQ-1 | ROUTINE | 271400-02-2R (01) / AILERON HYDRAULIC ACTUATION-RH REF TASK: 271400-02-2R | COMPLETED.
20626-0124 | - | 271400-03-1L | A6-AOQ-1 | ROUTINE | 271400-03-1L (01) / AILERON HYDRAULIC ACTUATION-LH REF TASK: 271400-03-1L | COMPLETED.
20626-0125 | - | 271400-03-1R | A6-AOQ-1 | ROUTINE | 271400-03-1R (01) / AILERON HYDRAULIC ACTUATION-RH REF TASK: 271400-03-1R | COMPLETED.
20626-0126 | - | 271400-AA-1L | A6-AOQ-1 | ROUTINE | 271400-AA-1L (00) / FLIGHT CONTROL -LH REF TASK: 271400-AA-1L | COMPLETED.
20626-0127 | - | 271400-AA-1R | A6-AOQ-1 | ROUTINE | 271400-AA-1R (00) / FLIGHT CONTROL -RH REF TASK: 271400-AA-1R | COMPLETED.
20626-0128 | - | 272400-AA-2 | A6-AOQ-1 | ROUTINE | 272400-AA-2 (00) / FLIGHT CONTROL REF TASK: 272400-AA-2 | COMPLETED.
20626-0129 | - | 276400-AA-3L | A6-AOQ-1 | ROUTINE | 276400-AA-3L (00) / FLIGHT CONTROL -LH REF TASK: 276400-AA-3L | COMPLETED.
20626-0130 | - | 276400-AA-3R | A6-AOQ-1 | ROUTINE | 276400-AA-3R (00) / FLIGHT CONTROL -RH REF TASK: 276400-AA-3R | COMPLETED.
20626-0131 | - | 272100-02-1 | A6-AOQ-1 | ROUTINE | 272100-02-1 (02) / RUDDER MECHANICAL CONTROL REF TASK: 272100-02-1 | COMPLETED.
20626-0132 | - | 272100-04-1 | A6-AOQ-1 | ROUTINE | 272100-04-1 (02) / RUDDER MECHANICAL CONTROL REF TASK: 272100-04-1 | COMPLETED.
20626-0133 | - | 272100-05-1 | A6-AOQ-1 | ROUTINE | 272100-05-1 (04) / RUDDER MECHANICAL CONTROL REF TASK: 272100-05-1 | COMPLETED.
20626-0134 | - | 272100-07-1 | A6-AOQ-1 | ROUTINE | 272100-07-1 (02) / RUDDER MECHANICAL CONTROL REF TASK: 272100-07-1 | COMPLETED.
20626-0135 | - | 272100-11-1 | A6-AOQ-1 | ROUTINE | 272100-11-1 (01) / RUDDER MECHANICAL CONTROL REF TASK: 272100-11-1 | COMPLETED.
20626-0136 | - | 272100-12-1 | A6-AOQ-1 | ROUTINE | 272100-12-1 (00) / RUDDER MECHANICAL CONTROL REF TASK: 272100-12-1 | COMPLETED.
20626-0137 | - | 272145-01-1 | A6-AOQ-1 | ROUTINE | 272145-01-1 (01) / RUDDER CABLE TENSION REGULATOR REF TASK: 272145-01-1 | COMPLETED.
20626-0138 | - | 272400-02-1 | A6-AOQ-1 | ROUTINE | 272400-02-1 (03) / RUDDER HYDRAULIC ACTUATION (MECHANICAL CONTROL) REF TASK: 272400-02-1 | COMPLETED.
20626-0139 | - | 272400-03-1 | A6-AOQ-1 | ROUTINE | 272400-03-1 (02) / RUDDER HYDRAULIC ACTUATION (MECHANICAL CONTROL) REF TASK: 272400-03-1 | COMPLETED.
20626-0140 | - | 273400-03-1 | A6-AOQ-1 | ROUTINE | 273400-03-1 (01) / ELEVATOR AND HYDRAULIC ACTUATION REF TASK: 273400-03-1 | COMPLETED.
20626-0141 | - | 273400-04-1L | A6-AOQ-1 | ROUTINE | 273400-04-1L (01) / ELEVATOR AND HYDRAULIC ACTUATION-LH REF TASK: 273400-04-1L | COMPLETED.
20626-0142 | - | 273400-04-1R | A6-AOQ-1 | ROUTINE | 273400-04-1R (01) / ELEVATOR AND HYDRAULIC ACTUATION-RH REF TASK: 273400-04-1R | COMPLETED.
20626-0143 | - | 274000-04-1 | A6-AOQ-1 | ROUTINE | 274000-04-1 (01) / TRIMMABLE HORIZONTAL STABILIZER REF TASK: 274000-04-1 | COMPLETED.
20626-0144 | - | 274000-24-1 | A6-AOQ-1 | ROUTINE | 274000-24-1 (00) / TRIMMABLE HORIZONTAL STABILIZER REF TASK: 274000-24-1 | COMPLETED.
20626-0145 | - | 274100-01-1 | A6-AOQ-1 | ROUTINE | 274100-01-1 (01) / THS MECHANICAL CONTROL REF TASK: 274100-01-1 | COMPLETED.
20626-0146 | - | 274142-01-1 | A6-AOQ-1 | ROUTINE | 274142-01-1 (01) / THS TRIM CTL CABLE TENSION COMPENSATOR REF TASK: 274142-01-1 | COMPLETED.
20626-0147 | - | 274400-01-1 | A6-AOQ-1 | ROUTINE | 274400-01-1 (01) / THS HYDRAULIC ACTUATION REF TASK: 274400-01-1 | COMPLETED.
20626-0148 | - | 274400-03-1 | A6-AOQ-1 | ROUTINE | 274400-03-1 (01) / THS ACTUATOR REF TASK: 274400-03-1 | COMPLETED.
20626-0149 | - | 274451-04-1 | A6-AOQ-1 | ROUTINE | 274451-04-1 (01) / THS ACTUATOR REF TASK: 274451-04-1 | COMPLETED.
20626-0150 | - | 274451-05-1 | A6-AOQ-1 | ROUTINE | 274451-05-1 (02) / THS ACTUATOR REF TASK: 274451-05-1 | COMPLETED.
20626-0151 | - | 274451-06-1 | A6-AOQ-1 | ROUTINE | 274451-06-1 (01) / THS ACTUATOR REF TASK: 274451-06-1 | COMPLETED.
20626-0152 | - | 274451-08-1 | A6-AOQ-1 | ROUTINE | 274451-08-1 (01) / THS ACTUATOR REF TASK: 274451-08-1 | COMPLETED.
20626-0153 | - | 274451-09-1 | A6-AOQ-1 | ROUTINE | 274451-09-1 (02) / THS ACTUATOR REF TASK: 274451-09-1 | COMPLETED.
20626-0154 | - | 274451-14-1 | A6-AOQ-1 | ROUTINE | 274451-14-1 (00) / THS ACTUATOR REF TASK: 274451-14-1 | COMPLETED.
20626-0155 | - | 275100-01-2 | A6-AOQ-1 | ROUTINE | 275100-01-2 (01) / FLAPS REF TASK: 275100-01-2 | COMPLETED.
20626-0156 | - | 275100-02-1 | A6-AOQ-1 | ROUTINE | 275100-02-1 (01) / FLAPS REF TASK: 275100-02-1 | COMPLETED.
20626-0157 | - | 275100-03-1L | A6-AOQ-1 | ROUTINE | 275100-03-1L (01) / FLAPS-LH REF TASK: 275100-03-1L | COMPLETED.
20626-0158 | - | 275100-03-1R | A6-AOQ-1 | ROUTINE | 275100-03-1R (01) / FLAPS-RH REF TASK: 275100-03-1R | COMPLETED.
20626-0159 | - | 275144-01-1L | A6-AOQ-1 | ROUTINE | 275144-01-1L (02) / FLAP INTERCONNECTING STRUT-LH REF TASK: 275144-01-1L | COMPLETED.
20626-0160 | - | 275144-01-1R | A6-AOQ-1 | ROUTINE | 275144-01-1R (02) / FLAP INTERCONNECTING STRUT-RH REF TASK: 275144-01-1R | COMPLETED.
20626-0161 | - | 275400-01-1L | A6-AOQ-1 | ROUTINE | 275400-01-1L (01) / FLAP TRANSMISSION ASSY-LH REF TASK: 275400-01-1L | COMPLETED.
20626-0162 | - | 275400-01-1R | A6-AOQ-1 | ROUTINE | 275400-01-1R (01) / FLAP TRANSMISSION ASSY-RH REF TASK: 275400-01-1R | COMPLETED.
20626-0163 | - | 275446-02-1L | A6-AOQ-1 | ROUTINE | 275446-02-1L (02) / FLAP TRACKS-LH REF TASK: 275446-02-1L | COMPLETED.
20626-0164 | - | 275446-02-1R | A6-AOQ-1 | ROUTINE | 275446-02-1R (02) / FLAP TRACKS-RH REF TASK: 275446-02-1R | COMPLETED.
20626-0165 | - | 275449-06-1L | A6-AOQ-1 | ROUTINE | 275449-06-1L (01) / ACTUATOR ASSEMBLY-LH REF TASK: 275449-06-1L | COMPLETED.
20626-0166 | - | 275449-06-1R | A6-AOQ-1 | ROUTINE | 275449-06-1R (01) / ACTUATOR ASSEMBLY-RH REF TASK: 275449-06-1R | COMPLETED.
20626-0167 | - | 275451-01-1 | A6-AOQ-1 | ROUTINE | 275451-01-1 (01) / FLAP POWER CONTROL UNIT REF TASK: 275451-01-1 | COMPLETED.
20626-0168 | - | 276400-02-1L | A6-AOQ-1 | ROUTINE | 276400-02-1L (01) / SPOILER AND HYDRAULIC ACTUATION-LH REF TASK: 276400-02-1L | COMPLETED.
20626-0169 | - | 276400-02-1R | A6-AOQ-1 | ROUTINE | 276400-02-1R (01) / SPOILER AND HYDRAULIC ACTUATION-RH REF TASK: 276400-02-1R | COMPLETED.
20626-0170 | - | 278100-03-1 | A6-AOQ-1 | ROUTINE | 278100-03-1 (01) / SLATS REF TASK: 278100-03-1 | COMPLETED.
20626-0171 | - | 278100-04-1L | A6-AOQ-1 | ROUTINE | 278100-04-1L (01) / SLATS-LH REF TASK: 278100-04-1L | COMPLETED.
20626-0172 | - | 278100-04-1R | A6-AOQ-1 | ROUTINE | 278100-04-1R (01) / SLATS-RH REF TASK: 278100-04-1R | COMPLETED.
20626-0173 | - | 278400-01-1L | A6-AOQ-1 | ROUTINE | 278400-01-1L (01) / SLAT TRANSMISSION ASSY-LH REF TASK: 278400-01-1L | COMPLETED.
20626-0174 | - | 278400-01-1R | A6-AOQ-1 | ROUTINE | 278400-01-1R (01) / SLAT TRANSMISSION ASSY-RH REF TASK: 278400-01-1R | COMPLETED.
20626-0175 | - | 278451-01-1 | A6-AOQ-1 | ROUTINE | 278451-01-1 (01) / SLAT POWER CONTROL UNIT REF TASK: 278451-01-1 | COMPLETED.
20626-0176 | - | 278468-02-1L | A6-AOQ-1 | ROUTINE | 278468-02-1L (01) / SLAT TRACKS DETAILED INSPECTION-LH REF TASK: 278468-02-1L | COMPLETED.
20626-0177 | - | 278468-02-1R | A6-AOQ-1 | ROUTINE | 278468-02-1R (01) / SLAT TRACKS DETAILED INSPECTION-RH REF TASK: 278468-02-1R | COMPLETED.
20626-0178 | - | 282400-02-1 | A6-AOQ-1 | ROUTINE | 282400-02-1 (01) / ENGINE LOW PRESSURE SHUT OFF REF TASK: 282400-02-1 | COMPLETED.
20626-0179 | - | 281247-01-1L | A6-AOQ-1 | ROUTINE | 281247-01-1L (01) / NACA VENT INTAKE-LH REF TASK: 281247-01-1L | COMPLETED.
20626-0180 | - | 281247-01-1R | A6-AOQ-1 | ROUTINE | 281247-01-1R (01) / NACA VENT INTAKE-RH REF TASK: 281247-01-1R | COMPLETED.
20626-0181 | - | 281600-01-1L | A6-AOQ-1 | ROUTINE | 281600-01-1L (01) / FUEL RECIRCULATION COOLING-LH REF TASK: 281600-01-1L | COMPLETED.
20626-0182 | - | 281600-01-1R | A6-AOQ-1 | ROUTINE | 281600-01-1R (01) / FUEL RECIRCULATION COOLING-RH REF TASK: 281600-01-1R | COMPLETED.
20626-0183 | - | 282100-01-1 | A6-AOQ-1 | ROUTINE | 282100-01-1 (01) / MAIN FUEL PUMP SYSTEM REF TASK: 282100-01-1 | COMPLETED.
20626-0184 | - | 282100-05-1L | A6-AOQ-1 | ROUTINE | 282100-05-1L (01) / FUEL PUMP SYSTEM-LH REF TASK: 282100-05-1L | COMPLETED.
20626-0185 | - | 282100-05-1R | A6-AOQ-1 | ROUTINE | 282100-05-1R (01) / FUEL PUMP SYSTEM-RH REF TASK: 282100-05-1R | COMPLETED.
20626-0186 | - | 282100-AA-2L | A6-AOQ-1 | ROUTINE | 282100-AA-2L (09) / MAIN FUEL PUMP SYSTEM-LH REF TASK: 282100-AA-2L | COMPLETED.
20626-0187 | - | 282100-AA-2R | A6-AOQ-1 | ROUTINE | 282100-AA-2R (09) / MAIN FUEL PUMP SYSTEM-RH REF TASK: 282100-AA-2R | COMPLETED
20626-0188 | - | 282400-01-1L | A6-AOQ-1 | ROUTINE | 282400-01-1L (01) / ENGINE LOW PRESSURE SHUT OFF-LH REF TASK: 282400-01-1L | COMPLETED.
20626-0189 | - | 282400-01-1R | A6-AOQ-1 | ROUTINE | 282400-01-1R (01) / ENGINE LOW PRESSURE SHUT OFF-RH REF TASK: 282400-01-1R | COMPLETED.
20626-0190 | - | 282900-02-1 | A6-AOQ-1 | ROUTINE | 282900-02-1 (02) / APU LOW PRESSURE FUEL SHUT OFF REF TASK: 282900-02-1 | COMPLETED.
20626-0191 | - | 290000-AA-1 | A6-AOQ-1 | ROUTINE | 290000-AA-1 (01) / HYDRAULIC SYSTEM SEALS REF TASK: 290000-AA-1 | COMPLETED.
20626-0192 | - | 291000-19-1 | A6-AOQ-1 | ROUTINE | 291000-19-1 (01) / MAIN / AUXILIARY POWER REF TASK: 291000-19-1 | COMPLETED.
20626-0193 | - | 291000-04-1 | A6-AOQ-1 | ROUTINE | 291000-04-1 (01) / MAIN HYDRAULIC POWER REF TASK: 291000-04-1 | COMPLETED.
20626-0194 | - | 291000-06-1 | A6-AOQ-1 | ROUTINE | 291000-06-1 (01) / MAIN HYDRAULIC POWER REF TASK: 291000-06-1 | COMPLETED.
20626-0195 | - | 291000-08-1 | A6-AOQ-1 | ROUTINE | 291000-08-1 (01) / MAIN HYDRAULIC POWER REF TASK: 291000-08-1 | COMPLETED.
20626-0196 | - | 291000-09-1 | A6-AOQ-1 | ROUTINE | 291000-09-1 (01) / MAIN HYDRAULIC POWER REF TASK: 291000-09-1 | COMPLETED.
20626-0197 | - | 291000-10-1 | A6-AOQ-1 | ROUTINE | 291000-10-1 (01) / MAIN HYDRAULIC POWER REF TASK: 291000-10-1 | COMPLETED.
20626-0198 | - | 291000-20-1 | A6-AOQ-1 | ROUTINE | 291000-20-1 (00) / MAIN/AUXILIARY POWER REF TASK: 291000-20-1 | COMPLETED.
20626-0199 | - | 291000-25-1 | A6-AOQ-1 | ROUTINE | 291000-25-1 (00) / MAIN AND AUXILIARY HYDRAULIC POWER REF TASK: 291000-25-1 | COMPLETED.
20626-0200 | - | 291900-02-1 | A6-AOQ-1 | ROUTINE | 291900-02-1 (01) / MAIN AND AUXILIARY HYDRAULIC POWER REF TASK: 291900-02-1 | COMPLETED.
20626-0201 | - | 293100-01-1 | A6-AOQ-1 | ROUTINE | 293100-01-1 (01) / HYDRAULIC FLUID QUANTITY INDICAT REF TASK: 293100-01-1 | COMPLETED.
20626-0202 | - | 293400-01-1 | A6-AOQ-1 | ROUTINE | 293400-01-1 (01) / RESERVOIR PRESSURIZATION INDICAT REF TASK: 293400-01-1 | COMPLETED.
20626-0203 | - | 302149-C1-1L | A6-AOQ-1 | ROUTINE | 302149-C1-1L (01) / ENGINE AIR INTAKE ICE PROTECTION-LH REF TASK: 302149-C1-1L | COMPLETED.
20626-0204 | - | 302149-C1-1R | A6-AOQ-1 | ROUTINE | 302149-C1-1R (01) / ENGINE AIR INTAKE ICE PROTECTION-RH REF TASK: 302149-C1-1R | COMPLETED.
20626-0205 | - | 313300-03-1 | A6-AOQ-1 | ROUTINE | 313300-03-1 (01) / DFDR SYSTEM INTERCONNECTION REF TASK: 313300-03-1 | COMPLETED.
20626-0206 | - | 313300-07-1 | A6-AOQ-1 | ROUTINE | 313300-07-1 (05) / DFDR SYSTEM INTERCONNECTION REF TASK: 313300-07-1 | COMPLETED.
20626-0207 | - | 315000-01-1 | A6-AOQ-1 | ROUTINE | 315000-01-1 (01) / CENTRAL WARNING SYSTEMS/ELECTRON REF TASK: 315000-01-1 | COMPLETED.
20626-0208 | - | 315000-02-1 | A6-AOQ-1 | ROUTINE | 315000-02-1 (01) / CENTRAL WARNING SYSTEMS/EIS - CAT II/III TASK REF TASK: 315000-02-1 | COMPLETED.
20626-0209 | - | 315000-04-1 | A6-AOQ-1 | ROUTINE | 315000-04-1 (01) / CENTRAL WARNING SYSTEMS/ELECTRON REF TASK: 315000-04-1 | COMPLETED.
20626-0210 | - | 321113-04-1L | A6-AOQ-1 | ROUTINE | 321113-04-1L (01) / MAIN LANDING GEAR SHOCK ABSORBER-LH REF TASK: 321113-04-1L | COMPLETED.
20626-0211 | - | 321113-04-1R | A6-AOQ-1 | ROUTINE | 321113-04-1R (01) / MAIN LANDING GEAR SHOCK ABSORBER-RH REF TASK: 321113-04-1R | COMPLETED.
20626-0212 | - | 321127-01-1L | A6-AOQ-1 | ROUTINE | 321127-01-1L (02) / MAIN LANDING GEAR TORQUE LINK-LH REF TASK: 321127-01-1L | COMPLETED.
20626-0213 | - | 321127-01-1R | A6-AOQ-1 | ROUTINE | 321127-01-1R (02) / MAIN LANDING GEAR TORQUE LINK-RH REF TASK: 321127-01-1R | COMPLETED.
20626-0214 | - | 323100-04-1 | A6-AOQ-1 | ROUTINE | 323100-04-1 (01) / NORMAL EXTENSION AND RETRACTION REF TASK: 323100-04-1 | COMPLETED.
20626-0215 | - | 323100-05-1 | A6-AOQ-1 | ROUTINE | 323100-05-1 (01) / NORMAL EXTENSION AND RETRACTION REF TASK: 323100-05-1 | COMPLETED.
20626-0216 | - | 323100-06-1 | A6-AOQ-1 | ROUTINE | 323100-06-1 (01) / NORMAL EXTENSION AND RETRACTION REF TASK: 323100-06-1 | COMPLETED.
20626-0217 | - | 324000-15-1 | A6-AOQ-1 | ROUTINE | 324000-15-1 (06) / WHEELS AND BRAKES REF TASK: 324000-15-1 | COMPLETED.
20626-0218 | - | 324000-17-1 | A6-AOQ-1 | ROUTINE | 324000-17-1 (02) / WHEELS AND BRAKES REF TASK: 324000-17-1 | COMPLETED.
20626-0219 | - | 324300-01-3 | A6-AOQ-1 | ROUTINE | 324300-01-3 (01) / ALTERNATE BRAKING SYSTEM REF TASK: 324300-01-3 | COMPLETED.
20626-0220 | - | 324300-02-1 | A6-AOQ-1 | ROUTINE | 324300-02-1 (02) / ALTERNATE BRAKING SYSTEM - CAT II/III TASK REF TASK: 324300-02-1 | COMPLETED.
20626-0221 | - | 335100-06-1 | A6-AOQ-1 | ROUTINE | 335100-06-1 (01) / CABIN EMERGENCY LIGHTING REF TASK: 335100-06-1 | COMPLETED.
20626-0222 | - | 335100-11-1 | A6-AOQ-1 | ROUTINE | 335100-11-1 (01) / CABIN EMERGENCY LIGHTING REF TASK: 335100-11-1 | COMPLETED.
20626-0223 | - | 341300-01-1 | A6-AOQ-1 | ROUTINE | 341300-01-1 (01) / AIR DATA REF TASK: 341300-01-1 | COMPLETED.
20626-0224 | - | 341300-02-1 | A6-AOQ-1 | ROUTINE | 341300-02-1 (01) / AIR DATA - CAT II/III TASK REF TASK: 341300-02-1 | COMPLETED.
20626-0225 | - | 341300-03-1 | A6-AOQ-1 | ROUTINE | 341300-03-1 (01) / AIR DATA REF TASK: 341300-03-1 | COMPLETED.
20626-0226 | - | 341300-05-1 | A6-AOQ-1 | ROUTINE | 341300-05-1 (01) / AIR DATA REF TASK: 341300-05-1 | COMPLETED.
20626-0227 | - | 341300-09-1 | A6-AOQ-1 | ROUTINE | 341300-09-1 (09) / AIR DATA REF TASK: 341300-09-1 | COMPLETED.
20626-0228 | - | 342000-03-1 | A6-AOQ-1 | ROUTINE | 342000-03-1 (03) / STANDBY NAVIGATION SYSTEMS (INCLUDING ISIS) REF TASK: 342000-03-1 | COMPLETED.
20626-0229 | - | 342200-01-1 | A6-AOQ-1 | ROUTINE | 342200-01-1 (02) / STANDBY COMPASS REF TASK: 342200-01-1 | COMPLETED.
20626-0230 | - | 342200-05-1 | A6-AOQ-1 | ROUTINE | 342200-05-1 (03) / STANDBY NAVIGATION SYSTEMS (INCLUDING ISIS) REF TASK: 342200-05-1 | COMPLETED.
20626-0231 | - | 344800-04-1 | A6-AOQ-1 | ROUTINE | 344800-04-1 (07) / TERRAIN AWARENESS WARNING SYSTEM REF TASK: 344800-04-1 | COMPLETED.
20626-0232 | - | 345200-02-1 | A6-AOQ-1 | ROUTINE | 345200-02-1 (01) / ATC SYSTEM REF TASK: 345200-02-1 | COMPLETED.
20626-0233 | - | 353000-07-1 | A6-AOQ-1 | ROUTINE | 353000-07-1 (02) / PORTABLE OXYGEN REF TASK: 353000-07-1 | COMPLETED.
20626-0234 | - | 352000-02-1 | A6-AOQ-1 | ROUTINE | 352000-02-1 (01) / PASSENGER OXYGEN SYSTEM (CHEMICAL) REF TASK: 352000-02-1 | COMPLETED.
20626-0235 | - | 3285984 | A6-AOQ-1 | ROUTINE | EO_AMM-35-32-52/INSTALLATION OF HOOK AND LOOP TAPE FOR THE PORTABLE BREATHING REF TASK: 3285984 | COMPLETED.
20626-0236 | - | 361100-01-1L | A6-AOQ-1 | ROUTINE | 361100-01-1L (01) / ENGINE BLEED AIR SUPPLY SYSTEM-LH REF TASK: 361100-01-1L | COMPLETED.
20626-0237 | - | 361100-01-1R | A6-AOQ-1 | ROUTINE | 361100-01-1R (01) / ENGINE BLEED AIR SUPPLY SYSTEM-RH REF TASK: 361100-01-1R | COMPLETED
20626-0238 | - | 361100-AA-1L | A6-AOQ-1 | ROUTINE | 361100-AA-1L (01) / ENGINE BLEED AIR SUPPLY SYSTEM-LH REF TASK: 361100-AA-1L | COMPLETED.
20626-0239 | - | 361100-AA-1R | A6-AOQ-1 | ROUTINE | 361100-AA-1R (01) / ENGINE BLEED AIR SUPPLY SYSTEM-RH REF TASK: 361100-AA-1R | COMPLETED.
20626-0240 | - | 361148-01-1L | A6-AOQ-1 | ROUTINE | 361148-01-1L (02) / AIR BLEED DUCTS,WING-LH REF TASK: 361148-01-1L | COMPLETED.
20626-0241 | - | 361148-01-1R | A6-AOQ-1 | ROUTINE | 361148-01-1R (02) / AIR BLEED DUCTS,WING-RH REF TASK: 361148-01-1R | COMPLETED.
20626-0242 | - | 361200-02-1 | A6-AOQ-1 | ROUTINE | 361200-02-1 (01) / APU BLEED AIR SUPPLY & CROSSBLEED REF TASK: 361200-02-1 | COMPLETED.
20626-0243 | - | 361200-03-1 | A6-AOQ-1 | ROUTINE | 361200-03-1 (01) / APU BLEED AIR SUPPLY & CROSSBLEED REF TASK: 361200-03-1 | COMPLETED.
20626-0244 | - | 361251-01-3 | A6-AOQ-1 | ROUTINE | 361251-01-3 (08) / APU BLEED CHECK VALVE REF TASK: 361251-01-3 | COMPLETED.
20626-0245 | - | 383100-02-1 | A6-AOQ-1 | ROUTINE | 383100-02-1 (01) / VACUUM TOILET SYSTEM REF TASK: 383100-02-1 | COMPLETED
20626-0246 | - | 383100-05-1 | A6-AOQ-1 | ROUTINE | 383100-05-1 (02) / VACUUM TOILET SYSTEM REF TASK: 383100-05-1 | COMPLETED
20626-0247 | - | 383100-07-1 | A6-AOQ-1 | ROUTINE | 383100-07-1 (02) / VACUUM TOILET SYSTEM REF TASK: 383100-07-1 | COMPLETED
20626-0248 | - | 384241-01-1 | A6-AOQ-1 | ROUTINE | 384241-01-1 (07) / AIR SUPPLY REF TASK: 384241-01-1 | COMPLETED.
20626-0249 | - | 384242-01-1 | A6-AOQ-1 | ROUTINE | 384242-01-1 (07) / AIR SUPPLY REF TASK: 384242-01-1 | COMPLETED.
20626-0250 | - | 384142-01-1 | A6-AOQ-1 | ROUTINE | 384142-01-1 (01) / AIR FILTER REF TASK: 384142-01-1 | COMPLETED.
20626-0251 | - | 491300-B1-1 | A6-AOQ-1 | ROUTINE | 491300-B1-1 (01) / FIRE SEALS REF TASK: 491300-B1-1 | COMPLETED.
20626-0252 | - | 491200-B2-1 | A6-AOQ-1 | ROUTINE | 491200-B2-1 (00) / APU MOUNTS REF TASK: 491200-B2-1 | COMPLETED.
20626-0253 | - | 491600-B1-1 | A6-AOQ-1 | ROUTINE | 491600-B1-1 (01) / AIR INTAKE SYSTEM REF TASK: 491600-B1-1 | COMPLETED.
20626-0254 | - | 498000-B1-1 | A6-AOQ-1 | ROUTINE | 498000-B1-1 (01) / EXHAUST REF TASK: 498000-B1-1 | COMPLETED.
20626-0255 | - | 499100-AA-2 | A6-AOQ-1 | ROUTINE | 499100-AA-2 (01) / STORAGE AND DISTRIBUTION REF TASK: 499100-AA-2 | COMPLETED.
20626-0256 | - | 521000-18-1 | A6-AOQ-1 | ROUTINE | 521000-18-1 (01) / PASSENGER/CREW DOOR REF TASK: 521000-18-1 | COMPLETED.
20626-0257 | - | 525100-AA-3 | A6-AOQ-1 | ROUTINE | 525100-AA-3 (00) / COCKPIT DOOR REF TASK: 525100-AA-3 | COMPLETED.
20626-0258 | - | 521000-02-1 | A6-AOQ-1 | ROUTINE | 521000-02-1 (01) / PASSENGER/CREW DOOR REF TASK: 521000-02-1 | COMPLETED.
20626-0259 | - | 521000-04-1 | A6-AOQ-1 | ROUTINE | 521000-04-1 (02) / PASSENGER/CREW DOOR REF TASK: 521000-04-1 | COMPLETED.
20626-0260 | - | 521000-05-1 | A6-AOQ-1 | ROUTINE | 521000-05-1 (01) / PASSENGER/CREW DOOR REF TASK: 521000-05-1 | COMPLETED.
20626-0261 | - | 521000-06-1 | A6-AOQ-1 | ROUTINE | 521000-06-1 (01) / PASSENGER/CREW DOOR REF TASK: 521000-06-1 | COMPLETED.
20626-0262 | - | 521000-07-1 | A6-AOQ-1 | ROUTINE | 521000-07-1 (01) / PASSENGER/CREW DOOR REF TASK: 521000-07-1 | COMPLETED.
20626-0263 | - | 521000-08-1 | A6-AOQ-1 | ROUTINE | 521000-08-1 (02) / PASSENGER/CREW DOOR REF TASK: 521000-08-1 | COMPLETED.
20626-0264 | - | 521000-09-1 | A6-AOQ-1 | ROUTINE | 521000-09-1 (01) / PASSENGER/CREW DOOR REF TASK: 521000-09-1 | COMPLETED.
20626-0265 | - | 521000-10-1 | A6-AOQ-1 | ROUTINE | 521000-10-1 (02) / PASSENGER/CREW DOOR REF TASK: 521000-10-1 | COMPLETED.
20626-0266 | - | 521000-11-1 | A6-AOQ-1 | ROUTINE | 521000-11-1 (02) / PASSENGER/CREW DOOR REF TASK: 521000-11-1 | COMPLETED.
20626-0267 | - | 521000-12-1 | A6-AOQ-1 | ROUTINE | 521000-12-1 (02) / PASSENGER/CREW DOOR REF TASK: 521000-12-1 | COMPLETED.
20626-0268 | - | 521121-02-1 | A6-AOQ-1 | ROUTINE | 521121-02-1 (02) / PASSENGER/CREW DOOR REF TASK: 521121-02-1 | COMPLETED.
20626-0269 | - | 522100-01-1 | A6-AOQ-1 | ROUTINE | 522100-01-1 (01) / PASSENGER COMPARTMENT EMERGENCY REF TASK: 522100-01-1 | COMPLETED.
20626-0270 | - | 522100-02-5 | A6-AOQ-1 | ROUTINE | 522100-02-5 (01) / PASSENGER COMPARTMENT EMERGENCY EXIT REF TASK: 522100-02-5 | COMPLETED.
20626-0271 | - | 522100-07-5 | A6-AOQ-1 | ROUTINE | 522100-07-5 (00) / PASSENGER COMPARTMENT EMERGENCY EXIT REF TASK: 522100-07-5 | COMPLETED.
20626-0272 | - | 522100-08-1 | A6-AOQ-1 | ROUTINE | 522100-08-1 (02) / PASSENGER COMPARTMENT EMERGENCY REF TASK: 522100-08-1 | COMPLETED.
20626-0273 | - | 524100-02-1 | A6-AOQ-1 | ROUTINE | 524100-02-1 (01) / ACCESS DOORS REF TASK: 524100-02-1 | COMPLETED.
20626-0274 | - | 525111-01-1 | A6-AOQ-1 | ROUTINE | 525111-01-1 (01) / COCKPIT DOOR REF TASK: 525111-01-1 | COMPLETED.
20626-0275 | - | 525111-02-1 | A6-AOQ-1 | ROUTINE | 525111-02-1 (01) / COCKPIT DOOR REF TASK: 525111-02-1 | COMPLETED.
20626-0276 | - | 525111-04-1 | A6-AOQ-1 | ROUTINE | 525111-04-1 (01) / COCKPIT DOOR REF TASK: 525111-04-1 | COMPLETED.
20626-0277 | - | 525111-05-1 | A6-AOQ-1 | ROUTINE | 525111-05-1 (01) / COCKPIT DOOR REF TASK: 525111-05-1 | CANCELLED BY CUSTOMER
20626-0278 | - | 527100-01-1 | A6-AOQ-1 | ROUTINE | 527100-01-1 (02) / DOOR WARNING REF TASK: 527100-01-1 | COMPLETED.
20626-0279 | - | 527100-02-1 | A6-AOQ-1 | ROUTINE | 527100-02-1 (02) / DOOR WARNING REF TASK: 527100-02-1 | COMPLETED.
20626-0280 | - | 527300-01-1 | A6-AOQ-1 | ROUTINE | 527300-01-1 (02) / EMERGENCY ESCAPE SLIDE RELEASE AND OVERPRESSURE WARNING SYSTEMS REF TASK: 527300-01-1 | COMPLETED.
20626-0281 | - | 531151-02-1 | A6-AOQ-1 | ROUTINE | 531151-02-1 (00) / DOOR STOP FITTINGS REF TASK: 531151-02-1 | COMPLETED.
20626-0282 | - | 531176-02-1 | A6-AOQ-1 | ROUTINE | 531176-02-1 (00) / COCKPIT SIDE WINDOWS FRAMEWORK REF TASK: 531176-02-1 | COMPLETED.
20626-0283 | - | 531178-02-1 | A6-AOQ-1 | ROUTINE | 531178-02-1 (01) / COCKPIT WINDSHIELD RETAINERS REF TASK: 531178-02-1 | COMPLETED.
20626-0284 | - | 531182-02-1 | A6-AOQ-1 | ROUTINE | 531182-02-1 (00) / WINDSHIELD SLIDING WINDOW FRAME REF TASK: 531182-02-1 | COMPLETED.
20626-0285 | - | 531900-03-1 | A6-AOQ-1 | ROUTINE | 531900-03-1 (01) / FUSELAGE DRAINAGE REF TASK: 531900-03-1 | COMPLETED.
20626-0286 | - | 532137-01-1 | A6-AOQ-1 | ROUTINE | 532137-01-1 (02) / FWD CARGO DOOR CUTOUT PANELS REF TASK: 532137-01-1 | COMPLETED.
20626-0287 | - | 533900-01-1 | A6-AOQ-1 | ROUTINE | 533900-01-1 (01) / FUSELAGE DRAINAGE REF TASK: 533900-01-1 | COMPLETED.
20626-0288 | - | 534134-02-1 | A6-AOQ-1 | ROUTINE | 534134-02-1 (00) / DOOR STOP FITTINGS FR 66 AND 68 REF TASK: 534134-02-1 | COMPLETED.
20626-0289 | - | 534172-01-2 | A6-AOQ-1 | ROUTINE | 534172-01-2 (02) / BULK CARGO DOOR CUTOUT SEALING PROFILE REF TASK: 534172-01-2 | COMPLETED.
20626-0290 | - | 535900-01-1 | A6-AOQ-1 | ROUTINE | 535900-01-1 (02) / FUSELAGE DRAINAGE REF TASK: 535900-01-1 | COMPLETED.
20626-0291 | - | 535900-02-1 | A6-AOQ-1 | ROUTINE | 535900-02-1 (01) / FUSELAGE DRAINAGE REF TASK: 535900-02-1 | COMPLETED.
20626-0292 | - | 545000-05-1L | A6-AOQ-1 | ROUTINE | 545000-05-1L (01) / PYLONS-LH REF TASK: 545000-05-1L | COMPLETED.
20626-0293 | - | 545000-05-1R | A6-AOQ-1 | ROUTINE | 545000-05-1R (01) / PYLONS-RH REF TASK: 545000-05-1R | COMPLETED.
20626-0294 | - | 545000-06-1L | A6-AOQ-1 | ROUTINE | 545000-06-1L (01) / PYLONS-LH REF TASK: 545000-06-1L | COMPLETED.
20626-0295 | - | 545000-06-1R | A6-AOQ-1 | ROUTINE | 545000-06-1R (01) / PYLONS-RH REF TASK: 545000-06-1R | COMPLETED.
20626-0296 | - | 545000-01-1L | A6-AOQ-1 | ROUTINE | 545000-01-1L (01) / PYLONS-LH REF TASK: 545000-01-1L | COMPLETED.
20626-0297 | - | 545000-01-1R | A6-AOQ-1 | ROUTINE | 545000-01-1R (01) / PYLONS-RH REF TASK: 545000-01-1R | COMPLETED.
20626-0298 | - | 545000-04-1L | A6-AOQ-1 | ROUTINE | 545000-04-1L (00) / PYLON DRAINAGE-LH REF TASK: 545000-04-1L | COMPLETED.
20626-0299 | - | 545000-04-1R | A6-AOQ-1 | ROUTINE | 545000-04-1R (00) / PYLON DRAINAGE-RH REF TASK: 545000-04-1R | COMPLETED.
20626-0300 | - | 545103-01-2L | A6-AOQ-1 | ROUTINE | 545103-01-2L (02) / PYLON FWD MOUNT FITTING - LH REF TASK: 545103-01-2L | COMPLETED.
20626-0301 | - | 545103-01-2R | A6-AOQ-1 | ROUTINE | 545103-01-2R (02) / PYLON FWD MOUNT FITTING - RH REF TASK: 545103-01-2R | COMPLETED.
20626-0302 | - | 552600-01-1L | A6-AOQ-1 | ROUTINE | 552600-01-1L (00) / ELEVATOR ATTACH FITTINGS - LH REF TASK: 552600-01-1L | COMPLETED.
20626-0303 | - | 552600-01-1R | A6-AOQ-1 | ROUTINE | 552600-01-1R (00) / ELEVATOR ATTACH FITTINGS - RH REF TASK: 552600-01-1R | COMPLETED.
20626-0304 | - | 553600-01-1 | A6-AOQ-1 | ROUTINE | 553600-01-1 (01) / RUDDER ATTACH FITTINGS REF TASK: 553600-01-1 | COMPLETED.
20626-0305 | - | 561200-02-1 | A6-AOQ-1 | ROUTINE | 561200-02-1 (01) / SLIDING WINDOWS REF TASK: 561200-02-1 | COMPLETED.
20626-0306 | - | 571170-01-2 | A6-AOQ-1 | ROUTINE | 571170-01-2 (01) / INSPECTION OF CENTER WING BOX REF TASK: 571170-01-2 | COMPLETED.
20626-0307 | - | 572007-01-9L | A6-AOQ-1 | ROUTINE | 572007-01-9L (05) / OUTER WING REAR SPAR AFT FACE - LH REF TASK: 572007-01-9L | COMPLETED.
20626-0308 | - | 572007-01-9R | A6-AOQ-1 | ROUTINE | 572007-01-9R (05) / OUTER WING REAR SPAR AFT FACE - RH REF TASK: 572007-01-9R | COMPLETED.
20626-0309 | - | 572008-01-4L | A6-AOQ-1 | ROUTINE | 572008-01-4L (05) / OUTER WING REAR SPAR JOINT PLATE - LH REF TASK: 572008-01-4L | COMPLETED.
20626-0310 | - | 572008-01-4R | A6-AOQ-1 | ROUTINE | 572008-01-4R (05) / OUTER WING REAR SPAR JOINT PLATE - RH REF TASK: 572008-01-4R | COMPLETED.
20626-0311 | - | 572011-01-8L | A6-AOQ-1 | ROUTINE | 572011-01-8L (05) / OUTER WING REAR SPAR FWD FACE - LH REF TASK: 572011-01-8L | COMPLETED.
20626-0312 | - | 572011-01-8R | A6-AOQ-1 | ROUTINE | 572011-01-8R (05) / OUTER WING REAR SPAR FWD FACE - RH REF TASK: 572011-01-8R | COMPLETED.
20626-0313 | - | 572054-01-8L | A6-AOQ-1 | ROUTINE | 572054-01-8L (05) / OUTER WING BOTTOM SKIN PUMP APERTURES-LH REF TASK: 572054-01-8L | COMPLETED.
20626-0314 | - | 572054-01-8R | A6-AOQ-1 | ROUTINE | 572054-01-8R (05) / OUTER WING BOTTOM SKIN PUMP APERTURES-RH REF TASK: 572054-01-8R | COMPLETED.
20626-0315 | - | 2628546 | A6-AOQ-1 | ROUTINE | ABY_EWI_CFM56-5B _WET MOTORING/ REF TASK: 2628546 | COMPLETED.
20626-0316 | - | 3384947 | A6-AOQ-1 | ROUTINE | CFM56-5B4/3/573710 IN(INSPECTION) / HOT SECTION - GENERAL VISUAL INSPECT REF TASK: 3384947 | COMPLETED.
20626-0317 | - | 3693233 | A6-AOQ-1 | ROUTINE | CFM56-5B4/3/643177 DI(DETAILED INSPECTION) / FORWARD ENGINE MOUNT REF TASK: 3693233 | COMPLETED.
20626-0318 | - | 711000-C1-1L | A6-AOQ-1 | ROUTINE | 711000-C1-1L (01) / COWLINGS-LH REF TASK: 711000-C1-1L | COMPLETED.
20626-0319 | - | 711000-C1-1R | A6-AOQ-1 | ROUTINE | 711000-C1-1R (01) / COWLINGS-RH REF TASK: 711000-C1-1R | COMPLETED.
20626-0320 | - | 711000-C5-1L | A6-AOQ-1 | ROUTINE | 711000-C5-1L (00) / COWLINGS-LH REF TASK: 711000-C5-1L | COMPLETED.
20626-0321 | - | 711000-C5-1R | A6-AOQ-1 | ROUTINE | 711000-C5-1R (00) / COWLINGS-RH REF TASK: 711000-C5-1R | COMPLETED.
20626-0322 | - | 711000-C7-1L | A6-AOQ-1 | ROUTINE | 711000-C7-1L (00) / COWLINGS-LH REF TASK: 711000-C7-1L | COMPLETED.
20626-0323 | - | 711000-C7-1R | A6-AOQ-1 | ROUTINE | 711000-C7-1R (00) / COWLINGS-RH REF TASK: 711000-C7-1R | COMPLETED.
20626-0324 | - | 712111-05-4L | A6-AOQ-1 | ROUTINE | 712111-05-4L (03) / FORWARD ENGINE MOUNT - LH REF TASK: 712111-05-4L | COMPLETED.
20626-0325 | - | 712111-05-4R | A6-AOQ-1 | ROUTINE | 712111-05-4R (03) / FORWARD ENGINE MOUNT - RH REF TASK: 712111-05-4R | COMPLETED.
20626-0326 | - | 712112-01-1L | A6-AOQ-1 | ROUTINE | 712112-01-1L (04) / FORWARD ENGINE MOUNT - LINK LUGS - LH REF TASK: 712112-01-1L | COMPLETED.
20626-0327 | - | 712112-01-1R | A6-AOQ-1 | ROUTINE | 712112-01-1R (04) / FORWARD ENGINE MOUNT - LINK LUGS - RH REF TASK: 712112-01-1R | COMPLETED.
20626-0328 | - | 712211-05-1L | A6-AOQ-1 | ROUTINE | 712211-05-1L (02) / AFT ENGINE MOUNT - PYLON BOLTS. - LH REF TASK: 712211-05-1L | COMPLETED.
20626-0329 | - | 712211-05-1R | A6-AOQ-1 | ROUTINE | 712211-05-1R (02) / AFT ENGINE MOUNT - PYLON BOLTS. - RH REF TASK: 712211-05-1R | COMPLETED.
20626-0330 | - | 712211-03-1L | A6-AOQ-1 | ROUTINE | 712211-03-1L (04) / AFT ENGINE MOUNT - LH REF TASK: 712211-03-1L | COMPLETED.
20626-0331 | - | 712211-03-1R | A6-AOQ-1 | ROUTINE | 712211-03-1R (04) / AFT ENGINE MOUNT - RH REF TASK: 712211-03-1R | COMPLETED.
20626-0332 | - | 712212-01-1L | A6-AOQ-1 | ROUTINE | 712212-01-1L (03) / AFT ENGINE MOUNT - LINK LUGS. - LH REF TASK: 712212-01-1L | COMPLETED.
20626-0333 | - | 712212-01-1R | A6-AOQ-1 | ROUTINE | 712212-01-1R (03) / AFT ENGINE MOUNT - LINK LUGS. - RH REF TASK: 712212-01-1R | COMPLETED.
20626-0334 | - | 712213-01-1L | A6-AOQ-1 | ROUTINE | 712213-01-1L (02) / AFT ENGINE MOUNT - AFT ENGINE MOUNT PINS - LH REF TASK: 712213-01-1L | COMPLETED.
20626-0335 | - | 712213-01-1R | A6-AOQ-1 | ROUTINE | 712213-01-1R (02) / AFT ENGINE MOUNT - AFT ENGINE MOUNT PINS - RH REF TASK: 712213-01-1R | COMPLETED.
20626-0336 | - | 783000-C2-1L | A6-AOQ-1 | ROUTINE | 783000-C2-1L (01) / THRUST REVERSER - #1 ENGINE REF TASK: 783000-C2-1L | COMPLETED.
20626-0337 | - | 783000-C2-1R | A6-AOQ-1 | ROUTINE | 783000-C2-1R (02) / THRUST REVERSER - #2 ENGINE REF TASK: 783000-C2-1R | COMPLETED.
20626-0338 | - | 783000-C4-1L | A6-AOQ-1 | ROUTINE | 783000-C4-1L (00) / THRUST REVERSER - LH REF TASK: 783000-C4-1L | COMPLETED.
20626-0339 | - | 783000-C4-1R | A6-AOQ-1 | ROUTINE | 783000-C4-1R (00) / THRUST REVERSER - RH REF TASK: 783000-C4-1R | COMPLETED.
20626-0340 | - | 783000-C9-1L | A6-AOQ-1 | ROUTINE | 783000-C9-1L (02) / THRUST REVERSER - LH REF TASK: 783000-C9-1L | COMPLETED.
20626-0341 | - | 783000-C9-1R | A6-AOQ-1 | ROUTINE | 783000-C9-1R (02) / THRUST REVERSER - RH REF TASK: 783000-C9-1R | COMPLETED.
20626-0342 | - | 783100-C8-1L | A6-AOQ-1 | ROUTINE | 783100-C8-1L (06) / THRUST REVERSER CONTROL AND INDICATING - LH REF TASK: 783100-C8-1L | COMPLETED.
20626-0343 | - | 783100-C8-1R | A6-AOQ-1 | ROUTINE | 783100-C8-1R (05) / THRUST REVERSER CONTROL AND INDICATING - RH REF TASK: 783100-C8-1R | COMPLETED.
20627-0001 | - | 3060775 | A6-AOQ-1 | AD/SB | EO_A320-27-1227-INSP/FLIGHT CONTROLS - TRIMMABLE HORIZONTAL STABILIZERS ACTUATOR (THSA) - REF TASK: 3060775 | COMPLETED.
20627-0002 | - | 3380894 | A6-AOQ-1 | AD/SB | EO_A320-29-1166/HYDRAULIC POWER - GENERAL - INSPECTION OF P-CLAMP REF TASK: 3380894 | COMPLETED.
20627-0003 | - | 3427184 | A6-AOQ-1 | AD/SB | EO_RA32071-152/POWERPLANT ? FAN CASE B1 FLANGE BRACKET ? REPLACEMENT AND RE-TORQUE OF REF TASK: 3427184 | COMPLETED.
20627-0004 | - | 3866960 | A6-AOQ-1 | AD/SB | EWI_CFM56_5B_VBV_SYSTEM_INSPECTION/INSPECTION OF THE VBV SYSTEM REF TASK: 3866960 | COMPLETED.
20627-0005 | - | 3770155 | A6-AOQ-1 | AD/SB | EO_CFM56_5B_SB_75-0043/AIR GENERAL - REGREASING OF THE VBV SYSTEM REF TASK: 3770155 | COMPLETED.
20627-0006 | - | 3772411 | A6-AOQ-1 | AD/SB | EO_CFM56_5B_SB_77-0021 R00/ENGINE INDICATING - GENERAL (77-00-00) ? REPETITIVE CLEANING OF CJ13 / REF TASK: 3772411 | COMPLETED.
20627-0007 | - | 3483991 | A6-AOQ-1 | AD/SB | EO_RA32078-139/THRUST REVERSER - UPPER PIVOTING DOOR - INSPECTION, REPAIR,AND REPLACE REF TASK: 3483991 | COMPLETED.
20627-0008 | - | 3892109 | A6-AOQ-1 | AD/SB | EO_A320-29-1197/HYDRAULIC POWER - PYLON - REPLACE BUSHING ON HP LINE ON SA CEO WITH IA REF TASK: 3892109 | CANCELLED BY CUSTOMER.
20629-0001 | - | 3194921 | A6-AOQ-1 | HTC | REPLACE 756B0000-01/841210-70967 (CONDENSER) REF TASK: 3194921 | COMPLETED.
20629-0002 | - | 3194928 | A6-AOQ-1 | HTC | REPLACE 753D0000-01/81211-72207 (PRIMARY HEAT EXCHANGER) REF TASK: 3194928 | COMPLETED.
20629-0003 | - | 3505705 | A6-AOQ-1 | HTC | REPLACE 754D0000-01/81212-71474 (MAIN HEAT EXCHANGER) REF TASK: 3505705 | COMPLETED.
20629-0004 | - | 3766986 | A6-AOQ-1 | HTC | REPLACE 755D0000-01/81210-73657 (REHEATER) REF TASK: 3766986 | COMPLETED.
20629-0005 | - | 3098182 | A6-AOQ-1 | HTC | REPLACE E61751-00-0002/BEFK-0448 (PRESSURE REDUCER*) REF TASK: 3098182 | COMPLETED.
20629-0006 | - | 3098186 | A6-AOQ-1 | HTC | REPLACE E61751-00-0002/ACF41D031 (PRESSURE REDUCER*) REF TASK: 3098186 | COMPLETED.
20629-0007 | - | 3626152 | A6-AOQ-1 | HTC | REPLACE DVE90-07/12173 (LP SOLENOID SUPPLY VALVE) REF TASK: 3626152 | COMPLETED.
20630-0001 | - | GAES PROCEDURE | A6-AOQ-1 | NONROUTINE | PERFORM SAFETY OF AIRCRAFT SYSTEMS FOR HANGAR VISIT IAW GAES EO # 0182-2025 | COMPLETED.
20630-0002 | - | GAES PROCEDURE | A6-AOQ-1 | NONROUTINE | FILL OUT FORM GAES-167-AMO-REV00-JUL2023 AND PERFORM OUTSTANDING TASKS FOR FUNCTIONAL CHECK / OPERATIONAL CHECK / LEAK CHECK / ENGINE RUN. | COMPLETED.
20630-0003 | - | GAES PROCEDURE | A6-AOQ-1 | NONROUTINE | PERFORM REMOVAL/INSTALLATION OF ACCESS PANELS FOR ZONE 100 AS PER PANEL CLEARANCE SHEETS GAES-148-AMO-REV00-JUL2023 | COMPLETED.
20630-0004 | - | GAES PROCEDURE | A6-AOQ-1 | NONROUTINE | PERFORM REMOVAL/INSTALLATION OF ACCESS PANELS FOR ZONE 200 AS PER PANEL CLEARANCE SHEETS GAES-148-AMO-REV00-JUL2023 | COMPLETED.
20630-0005 | - | GAES PROCEDURE | A6-AOQ-1 | NONROUTINE | PERFORM REMOVAL/INSTALLATION OF ACCESS PANELS FOR ZONE 300 AS PER PANEL CLEARANCE SHEETS GAES-148-AMO-REV00-JUL2023 | COMPLETED.
20630-0006 | - | GAES PROCEDURE | A6-AOQ-1 | NONROUTINE | PERFORM REMOVAL/INSTALLATION OF ACCESS PANELS FOR ZONE 400 AS PER PANEL CLEARANCE SHEETS GAES-148-AMO-REV00-JUL2023 | COMPLETED
20630-0007 | - | GAES PROCEDURE | A6-AOQ-1 | NONROUTINE | PERFORM REMOVAL/INSTALLATION OF ACCESS PANELS FOR ZONE 500 AS PER PANEL CLEARANCE SHEETS GAES-148-AMO-REV00-JUL2023 | COMPLETED.
20630-0008 | - | GAES PROCEDURE | A6-AOQ-1 | NONROUTINE | PERFORM REMOVAL/INSTALLATION OF ACCESS PANELS FOR ZONE 600 AS PER PANEL CLEARANCE SHEETS GAES-148-AMO-REV00-JUL2023 | COMPLETED.
20630-0009 | - | GAES PROCEDURE | A6-AOQ-1 | NONROUTINE | PERFORM REMOVAL/INSTALLATION OF ACCESS PANELS FOR ZONE 700 AS PER PANEL CLEARANCE SHEETS GAES-148-AMO-REV00-JUL2023 | COMPLETED.
20630-0010 | - | GAES PROCEDURE | A6-AOQ-1 | NONROUTINE | PERFORM REMOVAL/INSTALLATION OF ACCESS PANELS FOR ZONE 800 AS PER PANEL CLEARANCE SHEETS GAES-148-AMO-REV00-JUL2023 | COMPLETED.
20630-0011 | 20626-0145 |  | A6-AOQ-1 | NONROUTINE | CARRY OUT REMOVAL/INSTALLATION OF LH PAX SEAT FROM 2ABC TO 28ABC TO FACILITATE CABLE INSPECTION. | COMPLETED.
20630-0012 | 20626-0145 |  | A6-AOQ-1 | NONROUTINE | CARRY OUT REMOVAL/INSTALLATION OF FLOOR PANELS LH SIDE WINGBOX AREA. | COMPLETED.
20630-0013 | 20626-0103 |  | A6-AOQ-1 | NONROUTINE | DURING INSPECTION FOUND FWD AND AFT GALLEY NTF JOINER REQRD RE-SEALANT. | COMPLETED.
20630-0014 | 20626-0107 |  | A6-AOQ-1 | NONROUTINE | DURING INSPECTION FOUND L1 O/B,L2 AND SWIVEL C/A SEAT, SEAT BELTS ARE FRAYED. | COMPLETED.
20630-0015 | 20626-0043 |  | A6-AOQ-1 | NONROUTINE | DURING INSPECTION FOUND FWD CARGO DOOR VIEW-PORTS DAMAGED. NEED TO BE REPLACED. | COMPLETED.
20630-0016 | 20626-0044 |  | A6-AOQ-1 | NONROUTINE | DURING INSPECTION FOUND AFT CARGO DOOR VIEW-PORTS DAMAGED. NEED TO BE REPLACED. | COMPLETED.
20630-0017 | 20626-0044 |  | A6-AOQ-1 | NONROUTINE | PERFORM TPS LAYER RESTORATION ON LOWER CARGO DOORS. | COMPLETED.
20630-0018 | 20626-0011 |  | A6-AOQ-1 | NONROUTINE | FWD & AFT CARGO INTERIOR AND CARGO DOOR LINERS NEED TO BE PAINTED. | COMPLETED.
20630-0019 | 20626-0043 |  | A6-AOQ-1 | NONROUTINE | DURING INSPECTION FOUND FWD CARGO DOOR LINER DAMAGED. NEED TO BE REPAIRED. | COMPLETED
20630-0020 | 20626-0043 |  | A6-AOQ-1 | NONROUTINE | DURING INSPECTION FOUND 1 BONDING JUMPER ON FWD CARGO DOOR DAMAGED AND 2 BONDING JUMPERS ON AFT CARGO DOOR DAMAGED. NEED TO BE REPLACED. | COMPLETED.
20630-0021 | 20626-0011 |  | A6-AOQ-1 | NONROUTINE | DURING INSPECTION FOUND LOWER SLOPE PANEL FR24-FR28 LH DAMAGED IN FWD CARGO. NEED TO BE REPAIRED. | COMPLETED.
20630-0022 | 20626-0017 |  | A6-AOQ-1 | NONROUTINE | DURING INSPECTION FOUND SECTION HOSE AND SEAL MISSING AT MULTIPLE LOCATION IN LOWER CARGO COMPARTMENT. NEED TO BE RESTORED. | COMPLETED.
20630-0023 | 20626-0253 |  | A6-AOQ-1 | NONROUTINE | CARRY OUT TECNICAL CLEANING OF APU COMPARTMENT AND APU DOORS INCULDING AIR INTAKE | COMPLETED.
20630-0024 | 20626-0262 |  | A6-AOQ-1 | NONROUTINE | CARRY OUT REMOVAL/INSTALLATION OF ALL PAX DOOR LINING FOR ACCESS. | COMPLETED.
20630-0025 | 20626-0260 |  | A6-AOQ-1 | NONROUTINE | CARRY OUT REMOVAL/INSTALLATION OF ALL SCAPE SLIDE ASSY LH AND RH. | COMPLETED.
20630-0026 | 20626-0285 |  | A6-AOQ-1 | NONROUTINE | LOWER FUSELAGE AFT PISTON DRAIN VALVES FOUND DAMAGED QTY 03 EA . TO BE REPLACED. | COMPLETED.
20630-0027 | 20626-0307 |  | A6-AOQ-1 | NONROUTINE | LH WING TE REAR SPAR TPS LAYER TO BE RESTORED. | COMPLETED.
20630-0028 | 20626-0108 |  | A6-AOQ-1 | NONROUTINE | TOILET BOWL HING DAMAGE AT LAV A AND LAV E. | COMPLETED.
20630-0029 | 20626-0108 |  | A6-AOQ-1 | NONROUTINE | DURING INSPECTION FOUND TOILET SEAT BUMPER MISSING | COMPLETED.
20630-0030 | 20626-0108 |  | A6-AOQ-1 | NONROUTINE | ALL LAV REQUIRE PAINT TOUCHUP AT SEVERAL AREAS. | COMPLETED
20630-0031 | 20626-0108 |  | A6-AOQ-1 | NONROUTINE | DURING INSPECTION LAVATORYS DOOR FOUND NEED TO BE ADJUSTED | COMPLETED.
20630-0032 | 20626-0233 |  | A6-AOQ-1 | NONROUTINE | DURING INSPECTION FOUND 01 PORTABLE OXYGEN MASK DAMAGED AT AFT GALLEY. | COMPLETED.
20630-0033 | 20626-0198 |  | A6-AOQ-1 | NONROUTINE | DURING OPS CHECK FOUND ENGINE #1 EDP FAILED. SUSPECT SOLENOID FAIL. RECTIFY # 1 ENG EDP NEEDS REPLACEMENT | DUE TO ENGINE #1 REPLACEMENT, PUMP TO INSTALL ON REPLACEMENT ENGINE, ITEM TRANSFERRED TO ETLB A6-AOQ005958 ITEM 6
20630-0034 | 20626-0262 |  | A6-AOQ-1 | NONROUTINE | REMOVAL AND INSTALLATION OF ALL DOOR CUTOUT LINING FOR INSPECTION ACCESS. | COMPLETED.
20630-0035 | 20626-0282 |  | A6-AOQ-1 | NONROUTINE | CARRY OUT PAINTING OF COCKPIT WINDOW EXTERNAL FRAME LH AND RH. | COMPLETED
20630-0036 | 20626-0283 |  | A6-AOQ-1 | NONROUTINE | CARRY OUT PAINTING OF COCKPIT WINDSHIELD EXTERNAL RETAINER. | COMPLETED
20630-0037 | 20626-0111 |  | A6-AOQ-1 | NONROUTINE | DURING INSPECTION FOUND LAV E FIRE EXTINGUISHER PRESSURE GUAGE GLASS CRACK. | COMPLETED.
20630-0038 | 20645-0001 |  | A6-AOQ-1 | NONROUTINE | PERFORM LUBRICATION ON NLG & MLG GEARS AFTER TECHINCAL WASH . | COMPLETED.
20630-0039 | 20645-0001 |  | A6-AOQ-1 | NONROUTINE | PERFORM CPCP APPLICATION ON NLG & MLG GEARS WHEEL WELL AREA . | COMPLETED.
20630-0040 | 20626-0303 |  | A6-AOQ-1 | NONROUTINE | RH ELEVATOR DURING INSPECTION FOUND 3 LEAD-BONDING BROKEN ON #1 AND #5 HINGES, NEED TO BE REPLACED | COMPLETED.
20630-0041 | 20626-0293 |  | A6-AOQ-1 | NONROUTINE | ENGINE NO.2 DURING INSPECTION FOUND AFT LOWER PYLON FIRE SEALS WORN RH AND LH SIDE, REPLACE. | COMPLETED.
20630-0042 | 20626-0013 |  | A6-AOQ-1 | NONROUTINE | DURING INSPECTION FOUND FWD CARGO FLOOR PROFILE BOTH LH & RH SIDE FROM C25-C35 CORRODED. NEED TO PERFORM CORRECTIVE ACTION. | COMPLETED.
20630-0043 | 20626-0071 |  | A6-AOQ-1 | NONROUTINE | DURING INSPECTION FOUND BROKEN TRIM AIR CHECK VALVE (0019HM) .NEED TO BE REPLACE . | COMPLETED.
20630-0044 | 20626-0177 |  | A6-AOQ-1 | NONROUTINE | RH WING PERFORM LUBRICATION OF THE FOLLOWING ITEMS ON LEADING EDGE SLATS POST INSPECTION. - GEAR RACKS -TRACK PINIONS -TRACK SIDE-LOAD ROLLERS -TRACK VERTICAL-LOAD ROLLERS | COMPLETED.
20630-0045 | 20626-0302 |  | A6-AOQ-1 | NONROUTINE | LH ELEVATOR DURING INSPECTION FOUND 3 LEAD-BONDING BROKEN ON #1, #4 AND #5 HINGES, NEED TO BE REPLACED | COMPLETED.
20630-0046 | 20626-0014 |  | A6-AOQ-1 | NONROUTINE | DURING INSPECTION FOUND BULKHEAD PANEL RECEPTACLES MISSING ON STR AT C34 IN FWD CARGO. NEED TO BE RESTORED. FOUND ANCHOR NUT BROKEN AT C50 -C51 LH AND AT C51 MIDDLE. NEED TO BE RESTORED. | COMPLETED
20630-0047 | 20626-0018 |  | A6-AOQ-1 | NONROUTINE | DURING INSPECTION FOUND MULTIPLE ANCHOR PLATES BROKEN IN LOWER CARGO COMPARTMENT AT C25, C26, C31, C33, C47, C49, C53, C56, C57 AND C64. NEED TO BE REPLACED. | COMPLETED.
20630-0048 | 20627-0003 |  | A6-AOQ-1 | NONROUTINE | ENG #1 FAN CASE 4'O CLOCK POSITION WIRE HARNESS ATTACHING BRACKET SECURING HOLES ELONGATED. RECTIFY | AFFECTED ENGINE TO BE REPLACED & NOT AVAIL; ITEM TRANSFERRED TO ETLB REF: A6-AOQ005958 ITEM 7
20630-0049 | 20626-0018 |  | A6-AOQ-1 | NONROUTINE | PERFORM TPS LAYER RESTORATION IN LOWER CARGO COMPARTMENT. | COMPLETED.
20630-0050 | 20626-0318 |  | A6-AOQ-1 | NONROUTINE | DURING INSP ENGINE # 1 FOUND ANCHOR NUT AND BOLT MISSING AT ACCESS PANEL NO . 443BZ | COMPLETED.
20630-0051 | 20626-0066 |  | A6-AOQ-1 | NONROUTINE | DURING INSPECTION OF THE PLENUM CHAMBER FOUND WITH DISBONDED .NEED TO REPLACE . | COMPLETED.
20630-0052 | 20626-0104 |  | A6-AOQ-1 | NONROUTINE | DURING INSPECTION OF PAX SEAT FOUND ARMREST LOOSE AT ALL LOCATIONS. | COMPLETED.
20630-0053 | 20626-0104 |  | A6-AOQ-1 | NONROUTINE | DURING INSPECTION OF PAX SEAT FOUND ARMREST COVER DAMAGE/CRACK AT SEAT # 2E,3DE,4D,8B,11B,12B,14F,21AD,24B,25B,27AC,28A. | COMPLETED.
20630-0054 | 20626-0104 |  | A6-AOQ-1 | NONROUTINE | DURING INSPECTION OF PAX SEAT FOUND SEAT ESCUCHEON DAMAGE AT SEAT #22C,20C,18AC,14C. | COMPLETED.
20630-0055 | 20626-0104 |  | A6-AOQ-1 | NONROUTINE | DURING INSPECTION OF PAX SEAT FOUND SEAT SIDE BUMPER CRACK AT 1D,5A,7A,20A,29D. | COMPLETED.
20630-0056 | 20626-0046 |  | A6-AOQ-1 | NONROUTINE | DURING INSPECTION IN ZONE 200 CABIN FOUND PLACARDS FADED AND DAMAGED AT SEVERAL LOCATIONS. APPROX QTY (20-25) PLEASE PROVIDE AND REPLACE. | COMPLETED.
20630-0057 | 20626-0104 |  | A6-AOQ-1 | NONROUTINE | DURING INSPECTION OF PAX SEAT FOUND SEAT LOOSE IN TRACK AT SEAT #21FED AND 27FED. | COMPLETED.
20630-0058 | 20626-0104 |  | A6-AOQ-1 | NONROUTINE | PAX SEAT BACKREST RECLINE CABLE REQUIRED ADJUSTMENT AT SEAT#16F. | COMPLETED.
20630-0059 | 20626-0104 |  | A6-AOQ-1 | NONROUTINE | DURING INSPECTION OF PAX SEAT FOUND MEAL TABLE DAMAGE AT SEAT #1E,5F,11F,15D,16E,20F,26D,28F,8B,14B,27B, AND 21A. | COMPLETED.
20630-0060 | 20626-0230 |  | A6-AOQ-1 | NONROUTINE | LOW RANGE LEAK TEST OF STANDBY PNEUMATIC CIRCUIT FOUND OUT OF LIMIT .PERFORM TROUBLESHOOTING I.A.W TSM TASK 34-22-00-810-818-A REV 76. | COMPLETED.
20630-0061 | 20626-0215 |  | A6-AOQ-1 | NONROUTINE | NLG LEFT AFT DOOR-ASSEMBLY FOUND FWD HINGE WITH EXCESSIVE PLAY. HINGE ASSY AND ASSOCIATED PARTS TO BE REPLACED. | COMPLETED.
20630-0062 | 20626-0012 |  | A6-AOQ-1 | NONROUTINE | DURING INSPECTION FOUND 2 CLAMPS MISSING ON DUCT AT C31 RH IN FWD CARGO. NEED TO BE RESTORED. | COMPLETED.
20630-0063 | 20630-0003 |  | A6-AOQ-1 | NONROUTINE | DURING REMOVAL ACCESS PANEL 191BB FOUND RECEPTACLE DAMAGE. NEED TO REPLACE . | COMPLETED.
20630-0064 | 20626-0247 |  | A6-AOQ-1 | NONROUTINE | DURING LEAK TEST OF VACUUM SYSTEM FOUND LAV E RINSE BOWL FOUND LEAKING. | COMPLETED.
20630-0065 | 20626-0246 |  | A6-AOQ-1 | NONROUTINE | DURING INSPECTION OF THE WASTE TANK FOUND THE NOZZEL ON THE RINSE LINE FITTING MISSING ,NEED TO BE RESTORED. | COMPLETED
20630-0066 | 20626-0313 |  | A6-AOQ-1 | NONROUTINE | LH WING BOTH FUEL BOOST PUMPS OUTER FLANGE CORRODED. REPLACE | COMPLETED.
20630-0067 | 20626-0314 |  | A6-AOQ-1 | NONROUTINE | RH WING BOTH FUEL BOOST PUMPS OUTER FLANGE CORRODED. REPLACE | COMPLETED
20630-0068 | 20626-0157 |  | A6-AOQ-1 | NONROUTINE | DURING INSPECTION FOR THE LH WING REAR SPAR NEAR SPOLIER N0.4 FOUND BONDING JUMPER WORN OUT. NEED TO BE REPLACED. | COMPLETED.
20630-0069 | 20626-0260 |  | A6-AOQ-1 | NONROUTINE | CARRY OUT CLEANING OF ALL PAX DOOR INTERNAL STRUCTURE. | COMPLETED.
20630-0070 | 20626-0341 |  | A6-AOQ-1 | NONROUTINE | WHILE PERFORMING REMOVAL OF THRUST REVERSER STRUT AT 1"AND 11 '?"CLOCK FROM RIGHT ENGINE FOR INSPECTION,FOUND ATTACHHMENT SCREWS AND NUTS WORN/DAMAGED.REPLACEMENT WITH SVCBLE IAW AMM TASK 78-32-11-400-805,REV 76 DATED 01 NOV 2024 REQUIRED. | COMPLETED.
20630-0071 | 20630-0008 |  | A6-AOQ-1 | NONROUTINE | RIGHT WING ACCESS PANELS REMOVED TO FACILITATE INSPECTION.CLEANING OF ACCESS PANELS AND WING INTERFACE REQUIRED. | COMPLETED.
20630-0072 | 20626-0047 |  | A6-AOQ-1 | NONROUTINE | AVIONICS COMPARTEMENT EQUIPEMENTS CONNECTOR REQUIRES CLEANING | COMPLETED.
20630-0073 | 20630-0006 |  | A6-AOQ-1 | NONROUTINE | RIGHT ENGINE/PYLON ACCESS PANELS REMOVED TO FACILITATE INSPECTION.CLEANING OF ACCESS PANELS AND WING INTERFACE REQUIRED | COMPLETED.
20630-0074 | 20645-0004 |  | A6-AOQ-1 | NONROUTINE | CARRY OUT PAINT TOUCH UP OF ALL CABIN ATTENDANT SEATS. | COMPLETED
20630-0075 | 20645-0004 |  | A6-AOQ-1 | NONROUTINE | CARRY OUT PAINT TOUCH UP FLIGHT COMPARTMENT. | COMPLETED.
20630-0076 | 20626-0163 |  | A6-AOQ-1 | NONROUTINE | TO CARRY OUT LH WING LUBRICATION OF T/E FLAPS POST CLEANING. | COMPLETED.
20630-0077 | 20626-0164 |  | A6-AOQ-1 | NONROUTINE | RH WING PERFORM LUBRICATION OF TE FLAPS POST CLEANING. | COMPLETED.
20630-0078 | 20626-0176 |  | A6-AOQ-1 | NONROUTINE | LH WING PERFORM LUBRICATION OF THE FOLLOWING ITEMS ON L.E SLATS POST INSPECTION. -GEAR RACKS -TRACK PINIONS -TRACK SIDE-LOAD ROLLERS -TRACK VERTICAL-LOAD ROLLERS | COMPLETED.
20630-0079 | 20645-0004 |  | A6-AOQ-1 | NONROUTINE | CARRY OUT CABIN GENERAL PAINT TOUCH UP. | COMPLETED
20630-0080 | 20630-0008 |  | A6-AOQ-1 | NONROUTINE | PAINT REPAIR REQUIRED ON RIGHT WING LEADING/TRAILING EDGE ACCESS PANEL SCREW HEADS,PANELS.PERFORM PAINT REPAIR AS REQUIRED. | COMPLETED.
20630-0081 | 20630-0006 |  | A6-AOQ-1 | NONROUTINE | PAINT REPAIR REQUIRED ON RIGHT PYLON ACCESS PANEL SCREW HEADS,PANELS.PERFORM PAINT REPAIR AS REQUIRED. | COMPLETED.
20630-0082 | 20630-0007 |  | A6-AOQ-1 | NONROUTINE | PAINT REPAIR REQUIRED ON LEFT WING LEADING/TRAILING EDGE ACCESS PANEL SCREW HEADS,PANELS.PERFORM PAINT REPAIR AS REQUIRED. | COMPLETED.
20630-0083 | 20626-0053 |  | A6-AOQ-1 | NONROUTINE | DURING INSPECTION OF ELECTRICAL BONDING RH WING FOUND BONDING JUMPER BETWEEN SLAT#2 AND SLAT#3 BROKEN. | COMPLETED.
20630-0084 | 20630-0006 |  | A6-AOQ-1 | NONROUTINE | PAINT REPAIR REQUIRED ON LEFT PYLON ACCESS PANEL SCREW HEADS,PANELS.PERFORM PAINT REPAIR AS REQUIRED. | COMPLETED.
20630-0085 | 20645-0004 |  | A6-AOQ-1 | NONROUTINE | DURING INSPECTION FOUND BROKEN SPRING CLIMP ON NLG BOX-ELECTRICAL .NEED TO BE REPLACE . | COMPLETED.
20630-0086 | 20626-0186 |  | A6-AOQ-1 | NONROUTINE | ENG #1 MAIN FUEL PUMP SYS , DURING REPLACEMENT OF 'O' RING FUEL FEED PIPE CONNECTORS FOUND CONNECTORS 10 & 25 DAMAGED . SAME TO REPLACED IAW AMM 28-20-00-960-803-A . | COMPLETED.
20630-0087 | 20630-0003 |  | A6-AOQ-1 | NONROUTINE | FAIRING 197BB ACCESS DOOR 197FB FOUND SEAL DAMAGED. REPLACE SEAL. | COMPLETED.
20630-0088 | 20626-0312 |  | A6-AOQ-1 | NONROUTINE | RH WING PERFORM INSTALLATION OF FUEL TANK ACCESS PANELS 640AB, 640 BB AND 640 CB. | COMPLETED.
20630-0089 | 20626-0187 |  | A6-AOQ-1 | NONROUTINE | ON REMOVAL OF RIGHT ENGINE FUEL FEED PIPE FROM LP SOV TO PYLON INTERFACE,FOUND 02EA CONNECTORS,AIPC 28-21-06-01,ITEM 160,WORN.REPLACEMENT WITH SVCBLE REQUIRED. | COMPLETED.
20630-0090 | 20626-0311 |  | A6-AOQ-1 | NONROUTINE | LEFT WING ACCESS PANELS 540 AB , 540 BB , 540 CB OPENED FOR INSP , SAME PANLEL SEALS AND KNITTED GASKET TO BE REPLACED BEFORE INSTALLATION AND TO CARRY OUT IND INSP AFTER CLOSURE OF FOLLOWING ACCESS PANELS . | COMPLETED.
20630-0091 | 20626-0132 |  | A6-AOQ-1 | NONROUTINE | CARRY OUT OPERATIONAL TEST OF THE RUDDER HYDRAULIC ACTUATION IAW MM 27- 24-00-710-001A | COMPLETED.
20630-0092 | 20626-0302 |  | A6-AOQ-1 | NONROUTINE | CARRY OUT OPERATIONAL TEST OF THE ELEVATOR AND HYDRAULIC ACTUATION | COMPLETED.
20630-0093 | 20626-0133 |  | A6-AOQ-1 | NONROUTINE | CARRY OUT OPERATIONAL CHECK OF CENTERING SPRING ROD | COMPLETED.
20630-0094 | 20645-0003 |  | A6-AOQ-1 | NONROUTINE | DURING AIRCRAFT POWER ON , AVIONIC VENTILATION HORN COME ON. | COMPLETED.
20631-0001 | - | GAES PROCEDURE | A6-AOQ-1 | GENERIC | A/C WAITING/TOWING/PREP. | COMPLETED CRS ON 28 JAN 2025
20631-0002 | - | GAES PROCEDURE | A6-AOQ-1 | GENERIC | WAITING FOR WORK | COMPLETED CRS ON 28 JAN 2025
20631-0003 | - | GAES PROCEDURE | A6-AOQ-1 | GENERIC | HOUSEKEEPING | COMPLETED CRS ON 28 JAN 2025
20631-0004 | - | GAES PROCEDURE | A6-AOQ-1 | GENERIC | A/C CHECK MANAGERS ONLY | COMPLETED CRS ON 28 JAN 2025
20631-0005 | - | GAES PROCEDURE | A6-AOQ-1 | GENERIC | CAT 'C' ONLY | COMPLETED CRS ON 28 JAN 2025
20631-0006 | - | GAES PROCEDURE | A6-AOQ-1 | GENERIC | NDT ONLY | GENERIC NOT USED
20632-0001 | - | GAES PROCEDURE | A6-AOQ-1 | GENERIC | MCC ONLY | COMPLETED.
20635-0001 | - | GAES PROCEDURE | 4L-MWC-1 | GENERIC | A/C WAITING/TOWING/PREP. | NOT USED.
20635-0002 | - | GAES PROCEDURE | 4L-MWC-1 | GENERIC | WAITING FOR WORK | NOT USED.
20635-0003 | - | GAES PROCEDURE | 4L-MWC-1 | GENERIC | HOUSEKEEPING | COMPLETED.
20635-0004 | - | GAES PROCEDURE | 4L-MWC-1 | GENERIC | A/C CHECK MANAGERS ONLY | NOT USED.
20635-0005 | - | GAES PROCEDURE | 4L-MWC-1 | GENERIC | CAT 'C' ONLY | COMPLETED.
20635-0006 | - | GAES PROCEDURE | 4L-MWC-1 | GENERIC | NDT ONLY | NOT USED.
20636-0001 | - | GAES PROCEDURE | 4L-MWC-1 | GENERIC | MCC ONLY | COMPELTED. A/C DEPARTED
20639-0001 | - | CWR-001-1 | A6-ATI-1 | CWR | PLEASE PERFORM AIRCRAFT EXTERNAL & TECHNICAL WASH. | COMPLETED.
20639-0002 | - | CWR-001-2 | A6-ATI-1 | CWR | PLEASE PERFORM GENERAL INTERNAL CLEANING. | COMPLETED.
20639-0003 | - | CWR-002 | A6-ATI-1 | CWR | PERFORM RECTIFICATION OF OPEN MEL SMOKE LAVATORY DETECTION FAULT (WO 5765575) MEL 26-17-01A (CAT C) DUE DATE: 17 JAN 2025 | COMPLETED. MDD CLEARED IN THE ETLB A6-ATI003681
20639-0004 | - | CWR-003-01 | A6-ATI-1 | CWR | PERFORM NO. 1 WHEEL ASSY REPLACEMENT | CANCELLED BY CUSTOMER
20639-0005 | - | CWR-003-02 | A6-ATI-1 | CWR | PERFORM RECTIFICATION OF BEVERAGE MAKER IN THE AFT GALLEY 509 DUE TO LEAK | CANCELLED BY CUSTOMER
20639-0006 | - | CWR-003-03 | A6-ATI-1 | CWR | PERFORM RECTIFICATION OF LAV E FAUCET DUE TO LEAK | CANCELLED BY CUSTOMER
20639-0007 | - | CWR-003-04 | A6-ATI-1 | CWR | PERFORM PAINT TOUCH-UP ON ALL SLIDE COVERS, TOILET SHROUD COVER & PAX ENTRY PANEL | CANCELLED BY CUSTOMER
20639-0008 | - | CWR-004 | A6-ATI-1 | CWR | PERFORM MLG DRESSING CLAMP MYSTIC TAPE REPLACEMENT | COMPLETED.
20641-0001 | - | ABY/ENG/074/R11-JAN 24 2024 | A6-ATI-1 | ADD | PERFORM ABY DAILY CHECK | COMPLETED.
20641-0002 | - | ABY/ENG/075/R11-JUN 03 2024 | A6-ATI-1 | ADD | PERFORM ABY WEEKLY CHECK | COMPLETED.
20644-0001 | - | CWR-001 | 4L-MWC-1 | CWR | PLEASE PERFORM FAA AD 2020-16-51 IAW AMM TASK 36-11-02-200-801 - BLEED AIR CHECK VALVE (5TH STAGE) INSPECTION. | COMPLETED.
20645-0001 | - | CWR-001-1 | A6-AOQ-1 | CWR | PERFORM AIRCRAFT EXTERNAL & TECHNICAL WASH | COMPLETED.
20645-0002 | - | CWR-001-2 | A6-AOQ-1 | CWR | PERFORM GENERAL INTERNAL CLEANING | COMPLETED.
20645-0003 | - | CWR-001-3 | A6-AOQ-1 | CWR | PERFORM ABY DAILY CHECK | COMPLETED.
20645-0004 | - | CWR-001-4 | A6-AOQ-1 | CWR | PERFORM ABY WEEKLY CHECK | COMPLETED.
20645-0005 | - | CWR-002 | A6-AOQ-1 | CWR | PERFORM FWD RH PARTITION LAMINATE DAMAGE REPAIR | COMPLETED.
20645-0006 | - | CWR-004 | A6-AOQ-1 | CWR | PERFORM REMOVAL & INSTALLATION OF NLG SHOCK ABSORBER TO SUPPORT ABY REQUIREMENTS OFF UNIT TO BE REMOVED AS SERVICEABLE REPLACEMENT UNIT TO BE SUPPLIED | COMPLETED.
20645-0007 | - | CWR-005 | A6-AOQ-1 | CWR | PERFORM REMOVAL OF THE RUDDER TRAVEL LIMITATION UNIT (RTLU) FIN: 4CC TO SERVICE A6-AQH AS PER ABY REQUIREMENTS OFF UNIT TO BE REMOVED AS SERVICEABLE PERFORM INSTALLATION OF THE RTLU UPON SPARE AVAILABILITY ABY WO REF: 4015155 | COMPLETED.
20645-0008 | - | CWR-006 | A6-AOQ-1 | CWR | PERFORM REMOVAL OF TCAS COMPUTER AS PER ABY REQUIREMENT OFF UNIT TO BE REMOVED AS SERVICEABLE INSTALL SERVICEABLE UNIT ONCE SPARE IS AVAILABLE | SPARE NOT AVAILABLE ITEM TRANSFERED TO ETLB REF: A6-AOQ005958 ITEM 4
20647-0001 | - | 1624401 | A6-AOH-1 | ROUTINE | ABY_A320_6Y/24000FH/W1624401 /6 YEARS OR 24000FH ZONAL INSPECTIONS REF TASK: 1624401 | COMPLETED.
20647-0002 | - | 1624402 | A6-AOH-1 | ROUTINE | ABY_A320_24000FH/80M/W1624402 /24000FH OR 80MO REF TASK: 1624402 | COMPLETED.
20647-0003 | - | 2103918 | A6-AOH-1 | ROUTINE | ABY_A320_18000H/144M/W2103918 /18000FH OR 144MONTHS REF TASK: 2103918 | COMPLETED.
20647-0004 | - | 2103923 | A6-AOH-1 | ROUTINE | ABY_A320_36 MO/W2103923 /36 MONTHS (C CHECK MI) REF TASK: 2103923 | COMPLETED.
20647-0005 | - | ZL-125-02-1 | A6-AOH-1 | ROUTINE | ZL-125-02-1 (02) / LATERAL AVIONIC COMPARTMENT REF TASK: ZL-125-02-1 | COMPLETED.
20647-0006 | - | ZL-131-01-1 | A6-AOH-1 | ROUTINE | ZL-131-01-1 (02) / FORWARD CARGO COMPARTMENT REF TASK: ZL-131-01-1 | COMPLETED.
20647-0007 | - | ZL-131-02-1 | A6-AOH-1 | ROUTINE | ZL-131-02-1 (02) / FORWARD CARGO COMPARTMENT REF TASK: ZL-131-02-1 | COMPLETED.
20647-0008 | - | ZL-133-01-1 | A6-AOH-1 | ROUTINE | ZL-133-01-1 (02) / UNDERFLOOR BAY OF FWD CARGO COMP REF TASK: ZL-133-01-1 | COMPLETED.
20647-0009 | - | ZL-137-01-1 | A6-AOH-1 | ROUTINE | ZL-137-01-1 (02) / BAY BEHIND FWD CARGO COMPARTMENT REF TASK: ZL-137-01-1 | COMPLETED.
20647-0010 | - | ZL-147-03-1 | A6-AOH-1 | ROUTINE | ZL-147-03-1 (01) / MLG-WELL AND HYDRAULIC COMPARTME REF TASK: ZL-147-03-1 | COMPLETED.
20647-0011 | - | ZL-151-01-1 | A6-AOH-1 | ROUTINE | ZL-151-01-1 (02) / AFT CARGO COMPARTMENT REF TASK: ZL-151-01-1 | COMPLETED.
20647-0012 | - | ZL-151-02-3 | A6-AOH-1 | ROUTINE | ZL-151-02-3 (02) / AFT CARGO COMPARTMENT REF TASK: ZL-151-02-3 | COMPLETED.
20647-0013 | - | ZL-153-01-1 | A6-AOH-1 | ROUTINE | ZL-153-01-1 (02) / UNDERFLOOR BAY OF AFT CARGO COMPTMENT REF TASK: ZL-153-01-1 | COMPLETED.
20647-0014 | - | ZL-161-01-1 | A6-AOH-1 | ROUTINE | ZL-161-01-1 (01) / BULK CARGO COMPARTMENT REF TASK: ZL-161-01-1 | COMPLETED.
20647-0015 | - | ZL-171-02-1 | A6-AOH-1 | ROUTINE | ZL-171-02-1 (02) / AFT CABIN UNDERFLOOR COMPARTMENT REF TASK: ZL-171-02-1 | COMPLETED.
20647-0016 | - | ZL-191-02-1 | A6-AOH-1 | ROUTINE | ZL-191-02-1 (02) / AIR CONDITIONING COMPARTMENT AND FAIRINGS REF TASK: ZL-191-02-1 | COMPLETED.
20647-0017 | - | ZL-315-01-1 | A6-AOH-1 | ROUTINE | ZL-315-01-1 (01) / TAIL CONE APU AND ACCESSORY COMPARTMENT REF TASK: ZL-315-01-1 | COMPLETED.
20647-0018 | - | ZL-433-01-1L | A6-AOH-1 | ROUTINE | ZL-433-01-1L (01) / AIR INTAKE LIP-LH REF TASK: ZL-433-01-1L | COMPLETED.
20647-0019 | - | ZL-433-01-1R | A6-AOH-1 | ROUTINE | ZL-433-01-1R (01) / AIR INTAKE LIP-RH REF TASK: ZL-433-01-1R | COMPLETED.
20647-0020 | - | ZL-572-01-2L | A6-AOH-1 | ROUTINE | ZL-572-01-2L (01) / SHROUD BOX - LH REF TASK: ZL-572-01-2L | COMPLETED.
20647-0021 | - | ZL-572-01-2R | A6-AOH-1 | ROUTINE | ZL-572-01-2R (01) / SHROUD BOX - RH REF TASK: ZL-572-01-2R | COMPLETED.
20647-0022 | - | ZL-734-01-1 | A6-AOH-1 | ROUTINE | ZL-734-01-1 (01) / MAIN LANDING GEAR MAIN DOORS REF TASK: ZL-734-01-1 | COMPLETED.
20647-0023 | - | 110000-AA-2 | A6-AOH-1 | ROUTINE | 110000-AA-2 (00) / GENERAL VISUAL INSPECTION OF SAFETY RELATED PLACARDS REF TASK: 110000-AA-2 | COMPLETED.
20647-0024 | - | 200002-01-1L | A6-AOH-1 | ROUTINE | 200002-01-1L (01) / HIRF/LIGHTNING PROTECTION- LH THS T/E REF TASK: 200002-01-1L | COMPLETED.
20647-0025 | - | 200002-01-1R | A6-AOH-1 | ROUTINE | 200002-01-1R (01) / HIRF/LIGHTNING PROTECTION-RH THS T/E REF TASK: 200002-01-1R | COMPLETED.
20647-0026 | - | 212100-01-1 | A6-AOH-1 | ROUTINE | 212100-01-1 (02) / AIR DISTRIBUTION AND RECIRCULATION REF TASK: 212100-01-1 | COMPLETED.
20647-0027 | - | 212600-02-1 | A6-AOH-1 | ROUTINE | 212600-02-1 (01) / AVIONICS EQUIPMENT VENTILATION REF TASK: 212600-02-1 | COMPLETED.
20647-0028 | - | 212600-04-1 | A6-AOH-1 | ROUTINE | 212600-04-1 (01) / AVIONICS EQUIPMENT VENTILATION REF TASK: 212600-04-1 | COMPLETED.
20647-0029 | - | 213100-03-1 | A6-AOH-1 | ROUTINE | 213100-03-1 (01) / PRESSURE CONTROL AND MONITORING REF TASK: 213100-03-1 | COMPLETED.
20647-0030 | - | 213100-04-1 | A6-AOH-1 | ROUTINE | 213100-04-1 (01) / PRESSURE CONTROL AND MONITORING REF TASK: 213100-04-1 | COMPLETED.
20647-0031 | - | 213100-05-1 | A6-AOH-1 | ROUTINE | 213100-05-1 (02) / PRESSURE CONTROL AND MONITORING REF TASK: 213100-05-1 | COMPLETED.
20647-0032 | - | 215242-AA-1 | A6-AOH-1 | ROUTINE | 215242-AA-1 (01) / INJECTOR - WATER REF TASK: 215242-AA-1 | COMPLETED.
20647-0033 | - | 215500-01-1 | A6-AOH-1 | ROUTINE | 215500-01-1 (01) / EMERGENCY RAM AIR INLET REF TASK: 215500-01-1 | COMPLETED.
20647-0034 | - | 215500-02-1 | A6-AOH-1 | ROUTINE | 215500-02-1 (01) / EMERGENCY RAM AIR INLET OPERAT REF TASK: 215500-02-1 | COMPLETED.
20647-0035 | - | 233300-01-1 | A6-AOH-1 | ROUTINE | 233300-01-1 (07) / PASSENGER ENTERTAINMENT (MUSIC AND VIDEO) REF TASK: 233300-01-1 | COMPLETED.
20647-0036 | - | 235100-01-1 | A6-AOH-1 | ROUTINE | 235100-01-1 (01) / AUDIO MANAGEMENT REF TASK: 235100-01-1 | COMPLETED.
20647-0037 | - | 237135-02-1 | A6-AOH-1 | ROUTINE | 237135-02-1 (00) / COCKPIT VOICE RECORDER REF TASK: 237135-02-1 | COMPLETED.
20647-0038 | - | 240000-AA-10 | A6-AOH-1 | ROUTINE | 240000-AA-10 (01) / ELECTRICAL POWER REF TASK: 240000-AA-10 | COMPLETED.
20647-0039 | - | 240000-AA-12L | A6-AOH-1 | ROUTINE | 240000-AA-12L (01) / ELECTRICAL POWER-LH REF TASK: 240000-AA-12L | COMPLETED.
20647-0040 | - | 240000-AA-12R | A6-AOH-1 | ROUTINE | 240000-AA-12R (01) / ELECTRICAL POWER-RH REF TASK: 240000-AA-12R | COMPLETED.
20647-0041 | - | 240000-AA-1L | A6-AOH-1 | ROUTINE | 240000-AA-1L (01) / ELECTRICAL POWER-LH REF TASK: 240000-AA-1L | COMPLETED.
20647-0042 | - | 240000-AA-1R | A6-AOH-1 | ROUTINE | 240000-AA-1R (01) / ELECTRICAL POWER-RH REF TASK: 240000-AA-1R | COMPLETED.
20647-0043 | - | 240000-AA-2L | A6-AOH-1 | ROUTINE | 240000-AA-2L (01) / ELECTRICAL POWER-LH REF TASK: 240000-AA-2L | COMPLETED.
20647-0044 | - | 240000-AA-2R | A6-AOH-1 | ROUTINE | 240000-AA-2R (01) / ELECTRICAL POWER-RH REF TASK: 240000-AA-2R | COMPLETED.
20647-0045 | - | 240000-AA-3L | A6-AOH-1 | ROUTINE | 240000-AA-3L (01) / ELECTRICAL POWER-LH REF TASK: 240000-AA-3L | COMPLETED.
20647-0046 | - | 240000-AA-3R | A6-AOH-1 | ROUTINE | 240000-AA-3R (01) / ELECTRICAL POWER-RH REF TASK: 240000-AA-3R | COMPLETED.
20647-0047 | - | 240000-AA-4L | A6-AOH-1 | ROUTINE | 240000-AA-4L (01) / ELECTRICAL POWER-LH REF TASK: 240000-AA-4L | COMPLETED.
20647-0048 | - | 240000-AA-4R | A6-AOH-1 | ROUTINE | 240000-AA-4R (01) / ELECTRICAL POWER-RH REF TASK: 240000-AA-4R | COMPLETED.
20647-0049 | - | 240000-AA-5L | A6-AOH-1 | ROUTINE | 240000-AA-5L (01) / ELECTRICAL POWER-LH REF TASK: 240000-AA-5L | COMPLETED.
20647-0050 | - | 240000-AA-5R | A6-AOH-1 | ROUTINE | 240000-AA-5R (01) / ELECTRICAL POWER-RH REF TASK: 240000-AA-5R | COMPLETED.
20647-0051 | - | 240000-AA-9 | A6-AOH-1 | ROUTINE | 240000-AA-9 (01) / ELECTRICAL POWER REF TASK: 240000-AA-9 | COMPLETED.
20647-0052 | - | 242400-02-1 | A6-AOH-1 | ROUTINE | 242400-02-1 (01) / AC GENERATION REF TASK: 242400-02-1 | COMPLETED.
20647-0053 | - | 242500-01-1 | A6-AOH-1 | ROUTINE | 242500-01-1 (02) / AC GENERATION REF TASK: 242500-01-1 | COMPLETED.
20647-0054 | - | 242600-02-1 | A6-AOH-1 | ROUTINE | 242600-02-1 (01) / AC GENERATION REF TASK: 242600-02-1 | COMPLETED.
20647-0055 | - | 243200-01-1 | A6-AOH-1 | ROUTINE | 243200-01-1 (02) / DC GENERATION REF TASK: 243200-01-1 | COMPLETED.
20647-0056 | - | 245100-01-1 | A6-AOH-1 | ROUTINE | 245100-01-1 (01) / AC/DC ELECTRICAL LOAD DISTRIBUTI REF TASK: 245100-01-1 | COMPLETED.
20647-0057 | - | 245100-02-1 | A6-AOH-1 | ROUTINE | 245100-02-1 (01) / AC/DC ELECTRICAL LOAD DISTRIBUTI REF TASK: 245100-02-1 | COMPLETED.
20647-0058 | - | 3671518 | A6-AOH-1 | ROUTINE | EO_FUMIGATION-EMULDRY 50/W3671518 /FUMIGATION - INSECT CONTROL IN AN AIRCRAFT REF TASK: 3671518 | COMPLETED.
20647-0059 | - | 252100-01-1 | A6-AOH-1 | ROUTINE | 252100-01-1 (01) / PASSENGER COMPARTMENT SEATS REF TASK: 252100-01-1 | COMPLETED.
20647-0060 | - | 252200-03-1 | A6-AOH-1 | ROUTINE | 252200-03-1 (00) / CABIN ATTENDANT SEATS REF TASK: 252200-03-1 | COMPLETED.
20647-0061 | - | 256241-05-1 | A6-AOH-1 | ROUTINE | 256241-05-1 (02) / DOOR ESCAPE SLIDE REF TASK: 256241-05-1 | COMPLETED.
20647-0062 | - | 256535-01-1 | A6-AOH-1 | ROUTINE | 256535-01-1 (01) / ELT (REAR FUSELAGE) REF TASK: 256535-01-1 | COMPLETED.
20647-0063 | - | 256535-04-1 | A6-AOH-1 | ROUTINE | 256535-04-1 (01) / ELT (REAR FUSELAGE) REF TASK: 256535-04-1 | COMPLETED.
20647-0064 | - | 262541-04-1 | A6-AOH-1 | ROUTINE | 262541-04-1 (01) / LAVATORY FIRE EXTINGUISHING REF TASK: 262541-04-1 | COMPLETED.
20647-0065 | - | 262100-03-1 | A6-AOH-1 | ROUTINE | 262100-03-1 (01) / ENGINE FIRE EXTINGUISHING REF TASK: 262100-03-1 | COMPLETED.
20647-0066 | - | 262100-04-1L | A6-AOH-1 | ROUTINE | 262100-04-1L (03) / ENGINE FIRE EXTINGUISHING-LH REF TASK: 262100-04-1L | COMPLETED.
20647-0067 | - | 262100-04-1R | A6-AOH-1 | ROUTINE | 262100-04-1R (03) / ENGINE FIRE EXTINGUISHING-RH REF TASK: 262100-04-1R | COMPLETED.
20647-0068 | - | 262100-05-1 | A6-AOH-1 | ROUTINE | 262100-05-1 (01) / ENGINE FIRE EXTINGUISHING REF TASK: 262100-05-1 | COMPLETED.
20647-0069 | - | 271400-02-2L | A6-AOH-1 | ROUTINE | 271400-02-2L (01) / AILERON HYDRAULIC ACTUATION-LH REF TASK: 271400-02-2L | COMPLETED.
20647-0070 | - | 271400-02-2R | A6-AOH-1 | ROUTINE | 271400-02-2R (01) / AILERON HYDRAULIC ACTUATION-RH REF TASK: 271400-02-2R | COMPLETED.
20647-0071 | - | 271400-AA-1L | A6-AOH-1 | ROUTINE | 271400-AA-1L (00) / FLIGHT CONTROL -LH REF TASK: 271400-AA-1L | COMPLETED.
20647-0072 | - | 271400-AA-1R | A6-AOH-1 | ROUTINE | 271400-AA-1R (00) / FLIGHT CONTROL -RH REF TASK: 271400-AA-1R | COMPLETED.
20647-0073 | - | 272400-AA-2 | A6-AOH-1 | ROUTINE | 272400-AA-2 (00) / FLIGHT CONTROL REF TASK: 272400-AA-2 | COMPLETED.
20647-0074 | - | 276400-AA-3L | A6-AOH-1 | ROUTINE | 276400-AA-3L (00) / FLIGHT CONTROL -LH REF TASK: 276400-AA-3L | COMPLETED.
20647-0075 | - | 276400-AA-3R | A6-AOH-1 | ROUTINE | 276400-AA-3R (00) / FLIGHT CONTROL -RH REF TASK: 276400-AA-3R | COMPLETED.
20647-0076 | - | 272100-04-1 | A6-AOH-1 | ROUTINE | 272100-04-1 (02) / RUDDER MECHANICAL CONTROL REF TASK: 272100-04-1 | COMPLETED.
20647-0077 | - | 272100-05-1 | A6-AOH-1 | ROUTINE | 272100-05-1 (04) / RUDDER MECHANICAL CONTROL REF TASK: 272100-05-1 | COMPLETED.
20647-0078 | - | 272100-07-1 | A6-AOH-1 | ROUTINE | 272100-07-1 (02) / RUDDER MECHANICAL CONTROL REF TASK: 272100-07-1 | COMPLETED.
20647-0079 | - | 272100-12-1 | A6-AOH-1 | ROUTINE | 272100-12-1 (00) / RUDDER MECHANICAL CONTROL REF TASK: 272100-12-1 | COMPLETED.
20647-0080 | - | 272145-01-1 | A6-AOH-1 | ROUTINE | 272145-01-1 (01) / RUDDER CABLE TENSION REGULATOR REF TASK: 272145-01-1 | COMPLETED.
20647-0081 | - | 272400-02-1 | A6-AOH-1 | ROUTINE | 272400-02-1 (03) / RUDDER HYDRAULIC ACTUATION (MECHANICAL CONTROL) REF TASK: 272400-02-1 | COMPLETED.
20647-0082 | - | 272400-03-1 | A6-AOH-1 | ROUTINE | 272400-03-1 (02) / RUDDER HYDRAULIC ACTUATION (MECHANICAL CONTROL) REF TASK: 272400-03-1 | COMPLETED.
20647-0083 | - | 272400-06-1 | A6-AOH-1 | ROUTINE | 272400-06-1 (00) / RUDDER HYDRAULIC ACTUATION REF TASK: 272400-06-1 | COMPLETED.
20647-0084 | - | 273400-01-1 | A6-AOH-1 | ROUTINE | 273400-01-1 (01) / ELEVATOR AND HYDRAULIC ACTUATION REF TASK: 273400-01-1 | COMPLETED.
20647-0085 | - | 273400-08-1 | A6-AOH-1 | ROUTINE | 273400-08-1 (02) / ELEVATOR AND HYDRAULIC ACTUATION REF TASK: 273400-08-1 | COMPLETED.
20647-0086 | - | 274000-01-1 | A6-AOH-1 | ROUTINE | 274000-01-1 (02) / TRIMMABLE HORIZONTAL STABILIZER REF TASK: 274000-01-1 | COMPLETED.
20647-0087 | - | 274100-03-1 | A6-AOH-1 | ROUTINE | 274100-03-1 (02) / THS MECHANICAL CONTROL REF TASK: 274100-03-1 | COMPLETED.
20647-0088 | - | 274142-01-1 | A6-AOH-1 | ROUTINE | 274142-01-1 (01) / THS TRIM CTL CABLE TENSION COMPENSATOR REF TASK: 274142-01-1 | COMPLETED.
20647-0089 | - | 274400-03-1 | A6-AOH-1 | ROUTINE | 274400-03-1 (01) / THS ACTUATOR REF TASK: 274400-03-1 | COMPLETED.
20647-0090 | - | 274451-02-2 | A6-AOH-1 | ROUTINE | 274451-02-2 (01) / THS ACTUATOR REF TASK: 274451-02-2 | COMPLETED.
20647-0091 | - | 274451-09-1 | A6-AOH-1 | ROUTINE | 274451-09-1 (02) / THS ACTUATOR REF TASK: 274451-09-1 | COMPLETED.
20647-0092 | - | 274451-11-1 | A6-AOH-1 | ROUTINE | 274451-11-1 (01) / THS ACTUATOR REF TASK: 274451-11-1 | COMPLETED.
20647-0093 | - | 275400-01-1L | A6-AOH-1 | ROUTINE | 275400-01-1L (01) / FLAP TRANSMISSION ASSY-LH REF TASK: 275400-01-1L | COMPLETED.
20647-0094 | - | 275400-01-1R | A6-AOH-1 | ROUTINE | 275400-01-1R (01) / FLAP TRANSMISSION ASSY-RH REF TASK: 275400-01-1R | COMPLETED.
20647-0095 | - | 275446-01-1L | A6-AOH-1 | ROUTINE | 275446-01-1L (02) / FLAP TRACKS - LH REF TASK: 275446-01-1L | COMPLETED.
20647-0096 | - | 275446-01-1R | A6-AOH-1 | ROUTINE | 275446-01-1R (02) / FLAP TRACKS - RH REF TASK: 275446-01-1R | COMPLETED.
20647-0097 | - | 275446-02-1L | A6-AOH-1 | ROUTINE | 275446-02-1L (02) / FLAP TRACKS-LH REF TASK: 275446-02-1L | COMPLETED.
20647-0098 | - | 275446-02-1R | A6-AOH-1 | ROUTINE | 275446-02-1R (02) / FLAP TRACKS-RH REF TASK: 275446-02-1R | COMPLETED.
20647-0099 | - | 275449-06-1L | A6-AOH-1 | ROUTINE | 275449-06-1L (01) / ACTUATOR ASSEMBLY-LH REF TASK: 275449-06-1L | COMPLETED.
20647-0100 | - | 275449-06-1R | A6-AOH-1 | ROUTINE | 275449-06-1R (01) / ACTUATOR ASSEMBLY-RH REF TASK: 275449-06-1R | COMPLETED.
20647-0101 | - | 275451-01-1 | A6-AOH-1 | ROUTINE | 275451-01-1 (01) / FLAP POWER CONTROL UNIT REF TASK: 275451-01-1 | COMPLETED.
20647-0102 | - | 276400-02-1L | A6-AOH-1 | ROUTINE | 276400-02-1L (01) / SPOILER AND HYDRAULIC ACTUATION-LH REF TASK: 276400-02-1L | COMPLETED.
20647-0103 | - | 276400-02-1R | A6-AOH-1 | ROUTINE | 276400-02-1R (01) / SPOILER AND HYDRAULIC ACTUATION-RH REF TASK: 276400-02-1R | COMPLETED.
20647-0104 | - | 278400-01-1L | A6-AOH-1 | ROUTINE | 278400-01-1L (01) / SLAT TRANSMISSION ASSY-LH REF TASK: 278400-01-1L | COMPLETED.
20647-0105 | - | 278400-01-1R | A6-AOH-1 | ROUTINE | 278400-01-1R (01) / SLAT TRANSMISSION ASSY-RH REF TASK: 278400-01-1R | COMPLETED.
20647-0106 | - | 278451-01-1 | A6-AOH-1 | ROUTINE | 278451-01-1 (01) / SLAT POWER CONTROL UNIT REF TASK: 278451-01-1 | COMPLETED.
20647-0107 | - | 278468-01-1L | A6-AOH-1 | ROUTINE | 278468-01-1L (01) / SLAT TRACKS - LH REF TASK: 278468-01-1L | COMPLETED.
20647-0108 | - | 278468-01-1R | A6-AOH-1 | ROUTINE | 278468-01-1R (01) / SLAT TRACKS - RH REF TASK: 278468-01-1R | COMPLETED.
20647-0109 | - | 278468-02-1L | A6-AOH-1 | ROUTINE | 278468-02-1L (01) / SLAT TRACKS DETAILED INSPECTION-LH REF TASK: 278468-02-1L | COMPLETED.
20647-0110 | - | 278468-02-1R | A6-AOH-1 | ROUTINE | 278468-02-1R (01) / SLAT TRACKS DETAILED INSPECTION-RH REF TASK: 278468-02-1R | COMPLETED.
20647-0111 | - | 282400-02-1 | A6-AOH-1 | ROUTINE | 282400-02-1 (01) / ENGINE LOW PRESSURE SHUT OFF REF TASK: 282400-02-1 | COMPLETED.
20647-0112 | - | 281247-01-1L | A6-AOH-1 | ROUTINE | 281247-01-1L (01) / NACA VENT INTAKE-LH REF TASK: 281247-01-1L | COMPLETED.
20647-0113 | - | 281247-01-1R | A6-AOH-1 | ROUTINE | 281247-01-1R (01) / NACA VENT INTAKE-RH REF TASK: 281247-01-1R | COMPLETED.
20647-0114 | - | 281500-01-1 | A6-AOH-1 | ROUTINE | 281500-01-1 (01) / INTERCELL TRANSFER SYSTEM REF TASK: 281500-01-1 | COMPLETED.
20647-0115 | - | 282100-AA-2L | A6-AOH-1 | ROUTINE | 282100-AA-2L (09) / MAIN FUEL PUMP SYSTEM-LH REF TASK: 282100-AA-2L | COMPLETED.
20647-0116 | - | 282100-AA-2R | A6-AOH-1 | ROUTINE | 282100-AA-2R (09) / MAIN FUEL PUMP SYSTEM-RH REF TASK: 282100-AA-2R | COMPLETED.
20647-0117 | - | 290000-AA-1 | A6-AOH-1 | ROUTINE | 290000-AA-1 (01) / HYDRAULIC SYSTEM SEALS REF TASK: 290000-AA-1 | COMPLETED.
20647-0118 | - | 291000-04-1 | A6-AOH-1 | ROUTINE | 291000-04-1 (01) / MAIN HYDRAULIC POWER REF TASK: 291000-04-1 | COMPLETED.
20647-0119 | - | 292251-02-1 | A6-AOH-1 | ROUTINE | 292251-02-1 (01) / RAM AIR TURBINE REF TASK: 292251-02-1 | COMPLETED.
20647-0120 | - | 1368204 | A6-AOH-1 | ROUTINE | 38E93-6/14970/W1368204 SV(SERVICING) / WING ANTI-ICE CONTROL VALVE REF TASK: 1368204 | COMPLETED.
20647-0121 | - | 1374666 | A6-AOH-1 | ROUTINE | 38E93-6/14904/W1374666 SV(SERVICING) / WING ANTI-ICE CONTROL VALVE REF TASK: 1374666 | COMPLETED.
20647-0122 | - | 313300-03-1 | A6-AOH-1 | ROUTINE | 313300-03-1 (01) / DFDR SYSTEM INTERCONNECTION REF TASK: 313300-03-1 | COMPLETED.
20647-0123 | - | 313300-07-1 | A6-AOH-1 | ROUTINE | 313300-07-1 (05) / DFDR SYSTEM INTERCONNECTION REF TASK: 313300-07-1 | COMPLETED.
20647-0124 | - | 324500-02-2 | A6-AOH-1 | ROUTINE | 324500-02-2 (06) / PARKING/ULTIMATE EMERGENCY BRAKING SYSTEM REF TASK: 324500-02-2 | COMPLETED.
20647-0125 | - | 321100-15-1L | A6-AOH-1 | ROUTINE | 321100-15-1L (00) / MAIN GEAR - AIRFRAME ATTACHMENT FITTINGS - LH REF TASK: 321100-15-1L | COMPLETED.
20647-0126 | - | 321100-15-1R | A6-AOH-1 | ROUTINE | 321100-15-1R (00) / MAIN GEAR - AIRFRAME ATTACHMENT FITTINGS - RH REF TASK: 321100-15-1R | COMPLETED.
20647-0127 | - | 321113-04-1L | A6-AOH-1 | ROUTINE | 321113-04-1L (01) / MAIN LANDING GEAR SHOCK ABSORBER-LH REF TASK: 321113-04-1L | COMPLETED.
20647-0128 | - | 321113-04-1R | A6-AOH-1 | ROUTINE | 321113-04-1R (01) / MAIN LANDING GEAR SHOCK ABSORBER-RH REF TASK: 321113-04-1R | COMPLETED.
20647-0129 | - | 322100-07-1 | A6-AOH-1 | ROUTINE | 322100-07-1 (01) / NOSE GEAR - AIRFRAME ATTACHMENT FITTINGS REF TASK: 322100-07-1 | COMPLETED.
20647-0130 | - | 323000-16-1 | A6-AOH-1 | ROUTINE | 323000-16-1 (02) / NORMAL EXTENSION AND RETRACTION REF TASK: 323000-16-1 | COMPLETED.
20647-0131 | - | 323000-17-1 | A6-AOH-1 | ROUTINE | 323000-17-1 (01) / NORMAL EXTENSION AND RETRACTION REF TASK: 323000-17-1 | COMPLETED.
20647-0132 | - | 323100-05-1 | A6-AOH-1 | ROUTINE | 323100-05-1 (01) / NORMAL EXTENSION AND RETRACTION REF TASK: 323100-05-1 | COMPLETED.
20647-0133 | - | 335100-11-1 | A6-AOH-1 | ROUTINE | 335100-11-1 (01) / CABIN EMERGENCY LIGHTING REF TASK: 335100-11-1 | COMPLETED.
20647-0134 | - | 341300-09-1 | A6-AOH-1 | ROUTINE | 341300-09-1 (09) / AIR DATA REF TASK: 341300-09-1 | COMPLETED.
20647-0135 | - | 342200-02-1 | A6-AOH-1 | ROUTINE | 342200-02-1 (03) / STANDBY NAVIGATION SYSTEMS (INCLUDING ISIS) REF TASK: 342200-02-1 | COMPLETED.
20647-0136 | - | 342200-01-1 | A6-AOH-1 | ROUTINE | 342200-01-1 (02) / STANDBY COMPASS REF TASK: 342200-01-1 | COMPLETED.
20647-0137 | - | 353000-07-1 | A6-AOH-1 | ROUTINE | 353000-07-1 (02) / PORTABLE OXYGEN REF TASK: 353000-07-1 | COMPLETED.
20647-0138 | - | 352000-02-1 | A6-AOH-1 | ROUTINE | 352000-02-1 (01) / PASSENGER OXYGEN SYSTEM (CHEMICAL) REF TASK: 352000-02-1 | COMPLETED.
20647-0139 | - | 361100-AA-1L | A6-AOH-1 | ROUTINE | 361100-AA-1L (01) / ENGINE BLEED AIR SUPPLY SYSTEM-LH REF TASK: 361100-AA-1L | COMPLETED.
20647-0140 | - | 361100-AA-1R | A6-AOH-1 | ROUTINE | 361100-AA-1R (01) / ENGINE BLEED AIR SUPPLY SYSTEM-RH REF TASK: 361100-AA-1R | COMPLETED.
20647-0141 | - | 361200-02-1 | A6-AOH-1 | ROUTINE | 361200-02-1 (01) / APU BLEED AIR SUPPLY & CROSSBLEED REF TASK: 361200-02-1 | COMPLETED.
20647-0142 | - | 361200-03-1 | A6-AOH-1 | ROUTINE | 361200-03-1 (01) / APU BLEED AIR SUPPLY & CROSSBLEED REF TASK: 361200-03-1 | COMPLETED.
20647-0143 | - | 384242-01-1 | A6-AOH-1 | ROUTINE | 384242-01-1 (07) / AIR SUPPLY REF TASK: 384242-01-1 | COMPLETED.
20647-0144 | - | 384142-01-1 | A6-AOH-1 | ROUTINE | 384142-01-1 (01) / AIR FILTER REF TASK: 384142-01-1 | COMPLETED.
20647-0145 | - | 491300-B1-1 | A6-AOH-1 | ROUTINE | 491300-B1-1 (01) / FIRE SEALS REF TASK: 491300-B1-1 | COMPLETED.
20647-0146 | - | 491200-B2-1 | A6-AOH-1 | ROUTINE | 491200-B2-1 (00) / APU MOUNTS REF TASK: 491200-B2-1 | COMPLETED.
20647-0147 | - | 491600-B1-1 | A6-AOH-1 | ROUTINE | 491600-B1-1 (01) / AIR INTAKE SYSTEM REF TASK: 491600-B1-1 | COMPLETED.
20647-0148 | - | 493000-B1-1 | A6-AOH-1 | ROUTINE | 493000-B1-1 (01) / ENGINE FUEL AND CONTROL - FILTER REPLACEMENT REF TASK: 493000-B1-1 | COMPLETED.
20647-0149 | - | 498000-B1-1 | A6-AOH-1 | ROUTINE | 498000-B1-1 (01) / EXHAUST REF TASK: 498000-B1-1 | COMPLETED.
20647-0150 | - | 521000-18-1 | A6-AOH-1 | ROUTINE | 521000-18-1 (01) / PASSENGER/CREW DOOR REF TASK: 521000-18-1 | COMPLETED.
20647-0151 | - | 525100-AA-3 | A6-AOH-1 | ROUTINE | 525100-AA-3 (00) / COCKPIT DOOR REF TASK: 525100-AA-3 | COMPLETED.
20647-0152 | - | 521121-02-1 | A6-AOH-1 | ROUTINE | 521121-02-1 (02) / PASSENGER/CREW DOOR REF TASK: 521121-02-1 | COMPLETED.
20647-0153 | - | 524100-02-1 | A6-AOH-1 | ROUTINE | 524100-02-1 (01) / ACCESS DOORS REF TASK: 524100-02-1 | COMPLETED.
20647-0154 | - | 527100-01-1 | A6-AOH-1 | ROUTINE | 527100-01-1 (02) / DOOR WARNING REF TASK: 527100-01-1 | COMPLETED.
20647-0155 | - | 527100-02-1 | A6-AOH-1 | ROUTINE | 527100-02-1 (02) / DOOR WARNING REF TASK: 527100-02-1 | COMPLETED.
20647-0156 | - | 527300-01-1 | A6-AOH-1 | ROUTINE | 527300-01-1 (02) / EMERGENCY ESCAPE SLIDE RELEASE AND OVERPRESSURE WARNING SYSTEMS REF TASK: 527300-01-1 | COMPLETED.
20647-0157 | - | 532170-01-1 | A6-AOH-1 | ROUTINE | 532170-01-1 (02) / FWD CARGO DOOR LOCK FITTINGS AND SURROUNDING STRUCTURE REF TASK: 532170-01-1 | COMPLETED.
20647-0158 | - | 531151-02-1 | A6-AOH-1 | ROUTINE | 531151-02-1 (00) / DOOR STOP FITTINGS REF TASK: 531151-02-1 | COMPLETED.
20647-0159 | - | 531176-02-1 | A6-AOH-1 | ROUTINE | 531176-02-1 (00) / COCKPIT SIDE WINDOWS FRAMEWORK REF TASK: 531176-02-1 | COMPLETED.
20647-0160 | - | 531178-02-1 | A6-AOH-1 | ROUTINE | 531178-02-1 (01) / COCKPIT WINDSHIELD RETAINERS REF TASK: 531178-02-1 | COMPLETED.
20647-0161 | - | 531182-02-1 | A6-AOH-1 | ROUTINE | 531182-02-1 (00) / WINDSHIELD SLIDING WINDOW FRAME REF TASK: 531182-02-1 | COMPLETED.
20647-0162 | - | 531900-03-1 | A6-AOH-1 | ROUTINE | 531900-03-1 (01) / FUSELAGE DRAINAGE REF TASK: 531900-03-1 | COMPLETED.
20647-0163 | - | 533900-01-1 | A6-AOH-1 | ROUTINE | 533900-01-1 (01) / FUSELAGE DRAINAGE REF TASK: 533900-01-1 | COMPLETED.
20647-0164 | - | 535900-01-1 | A6-AOH-1 | ROUTINE | 535900-01-1 (02) / FUSELAGE DRAINAGE REF TASK: 535900-01-1 | COMPLETED.
20647-0165 | - | 535900-02-1 | A6-AOH-1 | ROUTINE | 535900-02-1 (01) / FUSELAGE DRAINAGE REF TASK: 535900-02-1 | COMPLETED.
20647-0166 | - | 545000-06-1L | A6-AOH-1 | ROUTINE | 545000-06-1L (01) / PYLONS-LH REF TASK: 545000-06-1L | COMPLETED.
20647-0167 | - | 545000-06-1R | A6-AOH-1 | ROUTINE | 545000-06-1R (01) / PYLONS-RH REF TASK: 545000-06-1R | COMPLETED.
20647-0168 | - | 545000-01-1L | A6-AOH-1 | ROUTINE | 545000-01-1L (01) / PYLONS-LH REF TASK: 545000-01-1L | COMPLETED.
20647-0169 | - | 545000-01-1R | A6-AOH-1 | ROUTINE | 545000-01-1R (01) / PYLONS-RH REF TASK: 545000-01-1R | COMPLETED.
20647-0170 | - | 545103-01-2L | A6-AOH-1 | ROUTINE | 545103-01-2L (02) / PYLON FWD MOUNT FITTING - LH REF TASK: 545103-01-2L | COMPLETED.
20647-0171 | - | 545103-01-2R | A6-AOH-1 | ROUTINE | 545103-01-2R (02) / PYLON FWD MOUNT FITTING - RH REF TASK: 545103-01-2R | COMPLETED.
20647-0172 | - | 561200-02-1 | A6-AOH-1 | ROUTINE | 561200-02-1 (01) / SLIDING WINDOWS REF TASK: 561200-02-1 | COMPLETED.
20647-0173 | - | 571170-01-2 | A6-AOH-1 | ROUTINE | 571170-01-2 (01) / INSPECTION OF CENTER WING BOX REF TASK: 571170-01-2 | COMPLETED.
20647-0174 | - | 572007-01-9L | A6-AOH-1 | ROUTINE | 572007-01-9L (05) / OUTER WING REAR SPAR AFT FACE - LH REF TASK: 572007-01-9L | COMPLETED.
20647-0175 | - | 572007-01-9R | A6-AOH-1 | ROUTINE | 572007-01-9R (05) / OUTER WING REAR SPAR AFT FACE - RH REF TASK: 572007-01-9R | COMPLETED.
20647-0176 | - | 574406-01-1L | A6-AOH-1 | ROUTINE | 574406-01-1L (00) / SLAT 3 PINION AND RACK TEETH -LH REF TASK: 574406-01-1L | COMPLETED.
20647-0177 | - | 574406-01-1R | A6-AOH-1 | ROUTINE | 574406-01-1R (00) / SLAT 3 PINION AND RACK TEETH -RH REF TASK: 574406-01-1R | COMPLETED.
20647-0178 | - | 574506-01-1L | A6-AOH-1 | ROUTINE | 574506-01-1L (00) / SLAT 4 PINION AND RACK TEETH -LH REF TASK: 574506-01-1L | COMPLETED.
20647-0179 | - | 574506-01-1R | A6-AOH-1 | ROUTINE | 574506-01-1R (00) / SLAT 4 PINION AND RACK TEETH -RH REF TASK: 574506-01-1R | COMPLETED.
20647-0180 | - | 2628527 | A6-AOH-1 | ROUTINE | ABY_EWI_CFM56-5B _WET MOTORING/W2628527 / REF TASK: 2628527 | CANCELLED BY CUSTOMER
20647-0181 | - | 2628568 | A6-AOH-1 | ROUTINE | ABY_EWI_CFM56-5B _WET MOTORING/W2628568 / REF TASK: 2628568 | COMPLETED.
20647-0182 | - | 3326639 | A6-AOH-1 | ROUTINE | CFM56-5B4/3/569338/W3326639 DI(DETAILED INSPECTION) / FAN SECTION INSP RELUB OF FAN BLADES REF TASK: 3326639 | CANCELLED BY CUSTOMER
20647-0183 | - | 3538658 | A6-AOH-1 | ROUTINE | CFM56-5B4/3/645933/W3538658 IN(INSPECTION) / HOT SECTION - GENERAL VISUAL INSPECT REF TASK: 3538658 | COMPLETED.
20647-0184 | - | 3538670 | A6-AOH-1 | ROUTINE | CFM56-5B4/3/569338/W3538670 IN(INSPECTION) / HOT SECTION - GENERAL VISUAL INSPECT REF TASK: 3538670 | CANCELLED BY CUSTOMER
20647-0185 | - | 711000-C5-1L | A6-AOH-1 | ROUTINE | 711000-C5-1L (00) / COWLINGS-LH REF TASK: 711000-C5-1L | COMPLETED.
20647-0186 | - | 711000-C5-1R | A6-AOH-1 | ROUTINE | 711000-C5-1R (00) / COWLINGS-RH REF TASK: 711000-C5-1R | COMPLETED.
20647-0187 | - | 711300-C1-1L | A6-AOH-1 | ROUTINE | 711300-C1-1L (01) / FAN COWLINGS-LH REF TASK: 711300-C1-1L | COMPLETED.
20647-0188 | - | 711300-C1-1R | A6-AOH-1 | ROUTINE | 711300-C1-1R (01) / FAN COWLINGS-RH REF TASK: 711300-C1-1R | COMPLETED.
20647-0189 | - | 1376417 | A6-AOH-1 | ROUTINE | 642-2000-25/8004P/W1376417 DI(DETAILED INSPECTION) / FORWARD ENGINE MOUNT REF TASK: 1376417 | CANCELLED BY CUSTOMER
20647-0190 | - | 2306444 | A6-AOH-1 | ROUTINE | 642-2300-11/7305P/W2306444 DI(DETAILED INSPECTION) / AFT ENGINE MOUNT REF TASK: 2306444 | CANCELLED BY CUSTOMER
20647-0191 | - | 783000-C4-1L | A6-AOH-1 | ROUTINE | 783000-C4-1L (00) / THRUST REVERSER - LH REF TASK: 783000-C4-1L | COMPLETED.
20647-0192 | - | 783000-C4-1R | A6-AOH-1 | ROUTINE | 783000-C4-1R (00) / THRUST REVERSER - RH REF TASK: 783000-C4-1R | COMPLETED.
20647-0193 | - | 783000-C9-1L | A6-AOH-1 | ROUTINE | 783000-C9-1L (02) / THRUST REVERSER - LH REF TASK: 783000-C9-1L | COMPLETED.
20647-0194 | - | 783000-C9-1R | A6-AOH-1 | ROUTINE | 783000-C9-1R (02) / THRUST REVERSER - RH REF TASK: 783000-C9-1R | COMPLETED.
20648-0001 | - | 3060766 | A6-AOH-1 | AD/SB | EO_A320-27-1227-INSP/W3060766 /FLIGHT CONTROLS - TRIMMABLE HORIZONTAL STABILIZERS ACTUATOR (THSA) REF TASK: 3060766 | COMPLETED.
20648-0002 | - | 3328546 | A6-AOH-1 | AD/SB | EO_A320-28-1238/W3328546 /FUEL - INDICATING - INTRODUCE COMMON FUEL LEVEL REF TASK: 3328546 | COMPLETED.
20648-0003 | - | 3892101 | A6-AOH-1 | AD/SB | EO_A320-29-1197/W3892101 /HYDRAULIC POWER - PYLON - REPLACE BUSHING ON HP LINE ON SA CEO WITH IA REF TASK: 3892101 | CANCELLED BY CUSTOMER
20648-0004 | - | 2744222 | A6-AOH-1 | AD/SB | EO_A320-53-1457/W2744222 /REPLACE TEFLON JOINT BY POLYURETHANE GASKET TO PREVENT CORROSION AT AF REF TASK: 2744222 | CANCELLED BY CUSTOMER
20648-0005 | - | 3418483 | A6-AOH-1 | AD/SB | EO_A320-70-1003/W3418483 /NACELLE/THRUST REVERSER - 3/9 O-CLOCK PIVOT FITTING INSPECTION ON CFM5 REF TASK: 3418483 | COMPLETED.
20648-0006 | - | 3418484 | A6-AOH-1 | AD/SB | EO_A320-70-1003/W3418484 /NACELLE/THRUST REVERSER - 3/9 O-CLOCK PIVOT FITTING INSPECTION ON CFM5 REF TASK: 3418484 | COMPLETED.
20648-0007 | - | 3418610 | A6-AOH-1 | AD/SB | EO_A320-70-1003/W3418610 /NACELLE/THRUST REVERSER - 3/9 O-CLOCK PIVOT FITTING INSPECTION ON CFM5 REF TASK: 3418610 | COMPLETED.
20648-0008 | - | 3418611 | A6-AOH-1 | AD/SB | EO_A320-70-1003/W3418611 /NACELLE/THRUST REVERSER - 3/9 O-CLOCK PIVOT FITTING INSPECTION ON CFM5 REF TASK: 3418611 | COMPLETED.
20648-0009 | - | 3048318 | A6-AOH-1 | AD/SB | EO_RA32071-119 RH/W3048318 /NACELLE- RH AFT MOUNT - AFT MOUNT NUT AND RETAINER HARDWARE INSPECTION REF TASK: 3048318 | COMPLETED.
20648-0010 | - | 3048378 | A6-AOH-1 | AD/SB | EO_RA32071-119 LH/W3048378 /NACELLE- LH AFT MOUNT - AFT MOUNT NUT AND RETAINER HARDWARE INSPECTION REF TASK: 3048378 | COMPLETED.
20648-0011 | - | 2633434 | A6-AOH-1 | AD/SB | ABY_EO_ CFM56-5B_DETERGENT WASH/W2633434 /ENGINE-GENERAL WASHING OF THE ENGINE GAS PATH WITH CLEANING AGENT. REF TASK: 2633434 | CANCELLED BY CUSTOMER
20648-0012 | - | 2633475 | A6-AOH-1 | AD/SB | ABY_EO_ CFM56-5B_DETERGENT WASH/W2633475 /ENGINE-GENERAL WASHING OF THE ENGINE GAS PATH WITH CLEANING AGENT. REF TASK: 2633475 | COMPLETED.
20648-0013 | - | 3368427 | A6-AOH-1 | AD/SB | EWI_CFM56_5B_VBV_SYSTEM_INSPECTION/W3368427 /INSPECTION OF THE VBV SYSTEM REF TASK: 3368427 | CANCELLED BY CUSTOMER
20648-0014 | - | 3053777 | A6-AOH-1 | AD/SB | EO_RA32078-146/W3053777 /THRUST REVERSER - INSPECTION OF THE 1 AND 11 OCLOCK STRUTS,REPAIR OR R REF TASK: 3053777 | COMPLETED.
20648-0015 | - | 3053778 | A6-AOH-1 | AD/SB | EO_RA32078-146/W3053778 /THRUST REVERSER - INSPECTION OF THE 1 AND 11 OCLOCK STRUTS,REPAIR OR R REF TASK: 3053778 | COMPLETED.
20648-0016 | - | 3053880 | A6-AOH-1 | AD/SB | EO_RA32078-146/W3053880 /THRUST REVERSER - INSPECTION OF THE 1 AND 11 OCLOCK STRUTS,REPAIR OR R REF TASK: 3053880 | COMPLETED.
20648-0017 | - | 3053881 | A6-AOH-1 | AD/SB | EO_RA32078-146/W3053881 /THRUST REVERSER - INSPECTION OF THE 1 AND 11 OCLOCK STRUTS,REPAIR OR R REF TASK: 3053881 | COMPLETED.
20648-0018 | - | 3640096 | A6-AOH-1 | AD/SB | EO_RA32078-139/W3640096 /THRUST REVERSER - UPPER PIVOTING DOOR - INSPECTION, REPAIR,AND REPLACE REF TASK: 3640096 | COMPLETED.
20648-0019 | - | 3640098 | A6-AOH-1 | AD/SB | EO_RA32078-139/W3640098 /THRUST REVERSER - UPPER PIVOTING DOOR - INSPECTION, REPAIR,AND REPLACE REF TASK: 3640098 | COMPLETED.
20648-0020 | - | 3640100 | A6-AOH-1 | AD/SB | EO_RA32078-139/W3640100 /THRUST REVERSER - UPPER PIVOTING DOOR - INSPECTION, REPAIR,AND REPLACE REF TASK: 3640100 | COMPLETED.
20648-0021 | - | 3640102 | A6-AOH-1 | AD/SB | EO_RA32078-139/W3640102 /THRUST REVERSER - UPPER PIVOTING DOOR - INSPECTION, REPAIR,AND REPLACE REF TASK: 3640102 | COMPLETED.
20649-0001 | - | 3505655 | A6-AOH-1 | HTC | REPLACE 70227A010001/70227-08036/W3505655 (CONVERTER OZONE) REF TASK: 3505655 | COMPLETED.
20649-0002 | - | 2113915 | A6-AOH-1 | HTC | REPLACE DK120-90/AT107725/W2113915 (UNDERWATER LOCATOR BEACON) REF TASK: 2113915 | COMPLETED.
20649-0003 | - | 2113885 | A6-AOH-1 | HTC | REPLACE 201581001/MDL6481/W2113885 (MAIN LANDING GEAR) REF TASK: 2113885 | COMPLETED.
20649-0004 | - | 2113905 | A6-AOH-1 | HTC | REPLACE 201581002/MDL6481/W2113905 (MAIN LANDING GEAR) REF TASK: 2113905 | COMPLETED.
20649-0005 | - | 2319456 | A6-AOH-1 | HTC | REPLACE 201582001-080/14MDG8666/W2319456 (MLG LEG AND DRESSING) REF TASK: 2319456 | COMPLETED.
20649-0006 | - | 2319473 | A6-AOH-1 | HTC | REPLACE 201582002-080/14MDG8706/W2319473 (MLG LEG AND DRESSING) REF TASK: 2319473 | COMPLETED.
20649-0007 | - | 2113901 | A6-AOH-1 | HTC | REPLACE NA28008-016/14B31852/W2113901 (NOSE LANDING GEAR ASSY) REF TASK: 2113901 | COMPLETED.
20649-0008 | - | 2319543 | A6-AOH-1 | HTC | REPLACE D23757500-9/14B31852/W2319543 (NLG LEG ASSY) REF TASK: 2319543 | COMPLETED.
20649-0009 | - | 2113916 | A6-AOH-1 | HTC | REPLACE D23613000/14AR0666/W2113916 (NLG ACTUATOR) REF TASK: 2113916 | COMPLETED.
20649-0010 | - | 2320773 | A6-AOH-1 | HTC | REPLACE 201590004/14B30359/W2320773 (MLG RETRACTION ACTUATOR) REF TASK: 2320773 | COMPLETED.
20649-0011 | - | 2320777 | A6-AOH-1 | HTC | REPLACE 201590004/14B30360/W2320777 (MLG RETRACTION ACTUATOR) REF TASK: 2320777 | COMPLETED.
20650-0001 | - | GAES PROCEDURE | A6-AOH-1 | NONROUTINE | PERFORM SAFETY OF AIRCRAFT SYSTEMS FOR HANGAR VISIT IAW GAES EO # 0186-2025 | COMPLETED.
20650-0002 | - | GAES PROCEDURE | A6-AOH-1 | NONROUTINE | FILL OUT FORM GAES-167-AMO-REV00-JUL2023 AND PERFORM OUTSTANDING TASKS FOR FUNCTIONAL CHECK / OPERATIONAL CHECK / LEAK CHECK / ENGINE RUN. | COMPLETED.
20650-0003 | - | GAES PROCEDURE | A6-AOH-1 | NONROUTINE | PERFORM REMOVAL/INSTALLATION OF ACCESS PANELS FOR ZONE 100 AS PER PANEL CLEARANCE SHEETS GAES-148-AMO-REV00-JUL2023 | COMPLETED.
20650-0004 | - | GAES PROCEDURE | A6-AOH-1 | NONROUTINE | PERFORM REMOVAL/INSTALLATION OF ACCESS PANELS FOR ZONE 200 AS PER PANEL CLEARANCE SHEETS GAES-148-AMO-REV00-JUL2023 | COMPLETED.
20650-0005 | - | GAES PROCEDURE | A6-AOH-1 | NONROUTINE | PERFORM REMOVAL/INSTALLATION OF ACCESS PANELS FOR ZONE 300 AS PER PANEL CLEARANCE SHEETS GAES-148-AMO-REV00-JUL2023 | COMPLETED.
20650-0006 | - | GAES PROCEDURE | A6-AOH-1 | NONROUTINE | PERFORM REMOVAL/INSTALLATION OF ACCESS PANELS FOR ZONE 400 AS PER PANEL CLEARANCE SHEETS GAES-148-AMO-REV00-JUL2023 | COMPLETED.
20650-0007 | - | GAES PROCEDURE | A6-AOH-1 | NONROUTINE | PERFORM REMOVAL/INSTALLATION OF ACCESS PANELS FOR ZONE 500 AS PER PANEL CLEARANCE SHEETS GAES-148-AMO-REV00-JUL2023 | COMPLETED.
20650-0008 | - | GAES PROCEDURE | A6-AOH-1 | NONROUTINE | PERFORM REMOVAL/INSTALLATION OF ACCESS PANELS FOR ZONE 600 AS PER PANEL CLEARANCE SHEETS GAES-148-AMO-REV00-JUL2023 | COMPLETED.
20650-0009 | - | GAES PROCEDURE | A6-AOH-1 | NONROUTINE | PERFORM REMOVAL/INSTALLATION OF ACCESS PANELS FOR ZONE 700 AS PER PANEL CLEARANCE SHEETS GAES-148-AMO-REV00-JUL2023 | COMPLETED.
20650-0010 | - | GAES PROCEDURE | A6-AOH-1 | NONROUTINE | PERFORM REMOVAL/INSTALLATION OF ACCESS PANELS FOR ZONE 800 AS PER PANEL CLEARANCE SHEETS GAES-148-AMO-REV00-JUL2023 | COMPLETED.
20650-0011 | 20647-0152 |  | A6-AOH-1 | NONROUTINE | CARRYOUT REMOVAL AND INSTALLATION OF FWD DOOR LINING LH AND RH FOR ACCESS. | COMPLETED.
20650-0012 | 20647-0152 |  | A6-AOH-1 | NONROUTINE | CARRY OUT REMOVAL AND INSTALLATION OF AFT DOOR LINING LH AND RH FOR ACCESS. | COMPLETED.
20650-0013 | 20647-0152 |  | A6-AOH-1 | NONROUTINE | CARRY OUT REMOVAL AND INSTALLATION OF LEFT ESCAPE SLIDE FOR ACCESS. | COMPLETED.
20650-0014 | 20647-0152 |  | A6-AOH-1 | NONROUTINE | CARRY OUT REMOVAL AND INSTALLATION OF RIGHT ESCAPE SLIDE FOR ACCESS. | COMPLETED.
20650-0015 | 20647-0141 |  | A6-AOH-1 | NONROUTINE | DURING APU BLEED AIR LEAK CHECK FOUND APU BLEED AIR CHECK VALVE WITH LEAK . PLEASE RECTIFY | COMPLETED.
20650-0016 | 20647-0013 |  | A6-AOH-1 | NONROUTINE | CLEANING TO BE PERFORMED INSIDE LOWER CARGO COMPARTMENT. | COMPLETED.
20650-0017 | 20681-0004 |  | A6-AOH-1 | NONROUTINE | CARRY OUT CABIN GENERAL PAINT TOUCHUP AT SEVERAL AREAS. | COMPLETED.
20650-0018 | 20681-0004 |  | A6-AOH-1 | NONROUTINE | CARRY OUT FLIGHT COMPATMENT PAINT TOUCH UP. | COMPLETED.
20650-0019 | 20647-0157 |  | A6-AOH-1 | NONROUTINE | DURING INSPECTION FOUND FWD CARGO DOOR 2 BONDING JUMPERS DAMAGED. NEED TO BE REPLACED. | COMPLETED.
20650-0020 | 20647-0157 |  | A6-AOH-1 | NONROUTINE | DURING INSPECTION FOUND 3 VIEWPORTS DAMAGED ON FWD CARGO DOOR. NEED TO BE RESTORED. | COMPLETED.
20650-0021 | 20647-0078 |  | A6-AOH-1 | NONROUTINE | VERTICAL STABILIZER T/E RUDDER ACCESS AREA NEED CLEANING | COMPLETED.
20650-0022 | 20647-0078 |  | A6-AOH-1 | NONROUTINE | RUDDER NO 7 HINGE ATTACMENT BONDING JUMPER BRKEN REQUIRE TO REPLACE. | COMPLETED.
20650-0023 | 20647-0059 |  | A6-AOH-1 | NONROUTINE | DURING INSPECTION PAX SEATS FOUND ARM REST LOOSE AT 8D,5F,8E,9E,10D,10E,10F,11F,4E,12E,13E,15D,15F,18E,24E,25E,26E,27E,29D,29E,2B,5B,7B,10C,12A,13B,14B,15A,18C,20B,24A,26B. | COMPLETED.
20650-0024 | 20647-0059 |  | A6-AOH-1 | NONROUTINE | DURING INSPECTION FOUND PAX SEAT BELT BUCKLE SPRING DAMAGED AT 19A. | COMPLETED.
20650-0025 | 20647-0059 |  | A6-AOH-1 | NONROUTINE | DURING INSPECTION PAX SEAT TABLE FOUND FOOD TRAY DAMAGED AT SEAT 6E,10E,24D,25F,26D,9B,29A,28A,27B,25C,24B,23B,22B,20C,20A,19C,13C,11C,10B. | COMPLETED.
20650-0026 | 20647-0059 |  | A6-AOH-1 | NONROUTINE | DURING INSPECTION PAX SEAT ARM REST ESCUTCHEON SCREW MISSING AT 15D,16E,18D,22D,23D,25D,27D,27E. | COMPLETED.
20650-0027 | 20647-0059 |  | A6-AOH-1 | NONROUTINE | DURING INSPECTION PAX SEAT FOUND SIDE BUMPER DAMAGED AT 8C,4D,3C,8D. | COMPLETED.
20650-0028 | 20647-0023 |  | A6-AOH-1 | NONROUTINE | DURING INSPECTION FOUND SAFETY PLACARDS DAMAGED AT SEVERAL LOCATIONS. | COMPLETED.
20650-0029 | 20647-0009 |  | A6-AOH-1 | NONROUTINE | DURING INSPECTION OF THE BAY BEHIND FWD CARGO COMPARTMENT FOUND WATER LEAK AND MULTIPLE CLAMS CORRODED NEEDS TO BE RECTIFIED. | COMPLETED.
20650-0030 | 20647-0059 |  | A6-AOH-1 | NONROUTINE | DURING INSPECTION PAX SEAT FOUND LEG ASSEMBLY COVER MISSING AND DAMAGED AT 3FED,5FED,6FED,7FED,11FED,14FED,19FED,17FED,21FED,24FED,25CBA,22CBA,18CBA,16CBA,5CBA,1CBA. | COMPLETED.
20650-0031 | 20647-0161 |  | A6-AOH-1 | NONROUTINE | CARRY OUT REMOVAL/INSTALLATION OF FLIGHT DECK COMPARTMENT LINING PANEL 211GW(212GW) FOR ACCESS. | COMPLETED.
20650-0032 | 20647-0009 |  | A6-AOH-1 | NONROUTINE | PERFORM CIC RESTORATION IN LOWER CARGO COMPARTMENT. | COMPLETED.
20650-0033 | 20647-0149 |  | A6-AOH-1 | NONROUTINE | APU EXHAUST BELLOWS FOUND DAMAGE PLS RECTIFY | COMPLETED.
20650-0034 | 20647-0059 |  | A6-AOH-1 | NONROUTINE | DURING INSPECTION PAX SEAT FOUND SEAT LOOSE IN TRACK AT SEVERAL LOCATIONS. | COMPLETED.
20650-0035 | 20681-0005 |  | A6-AOH-1 | NONROUTINE | WHILE PERFORMING REMOVAL OF LEFT ENGINE,FOUND RESERVOIR PRESSURIZATION HOSE ASSY ,AIPC 29-14-06-01B,ITEM 010A,DAMAGED.REPLACEMENT WITH SVCBLE REQUIRED. | COMPLETED.
20650-0036 | 20681-0005 |  | A6-AOH-1 | NONROUTINE | WHILE PERFORMING REMOVAL OF LEFT ENGINE,FOUND FIRE EXTINGUISHER PIPE,AIPC 26-21-06-01J,ITEM 310 DAMAGED.REPLACEMENT WITH SVCBLE REQUIRED. | COMPLETED.
20650-0037 | 20647-0174 |  | A6-AOH-1 | NONROUTINE | LH WING PERFORM APPLICATION OF TPS LAYER BETWEEN RIB 1 AND GEAR SUPPORT RIB 5 AT REAR SPAR AFT FACE. | COMPLETED.
20650-0038 | 20647-0022 |  | A6-AOH-1 | NONROUTINE | ON PERFORMING GV INSPECTION OF ALL LANDING GEAR DOORS,FOUND MINOR PAINT REPAIR REQUIRED ON ALL SURFACES. | COMPLETED.
20650-0039 | 20647-0098 |  | A6-AOH-1 | NONROUTINE | PERFORM LUBRICATION OF RH WING TE FLAP TRACK MECHANISMS IAW AMM TASK 12-22-27-640-004-A,REV 76 DATED 01 NOV 2024 | COMPLETED.
20650-0040 | 20647-0138 |  | A6-AOH-1 | NONROUTINE | DURING INSPECTION STICKER ON OXY PSU TEST BUTTON FOUND DIFFERENT THAN DATE ON GENERATOR ON SEAT 29ABC AND 29DEF | COMPLETED.
20650-0041 | 20647-0102 |  | A6-AOH-1 | NONROUTINE | BOTH WINGS DURING INSPECTION FOUND LH AND RH WING ALL SPOILERS REQUIRING PAINT TOUCH UP ON THE LOWER SURFACE, APPLY. | COMPLETED.
20650-0042 | 20647-0059 |  | A6-AOH-1 | NONROUTINE | DURING INSPECTION PAX SEAT FOUND RIVET MISSING ON ARM PAN ASSEMBLY AT 27B,15C,3D,7E,8D,8F,9D,18D,26D,26E,28D,29D. | COMPLETED.
20650-0043 | 20647-0175 |  | A6-AOH-1 | NONROUTINE | RH WING PERFORM APPLICATION OF TPS LAYER BETWEEN RIB 1 AND GEAR SUPPORT RIB 5 AT REAR SPAR AFT FACE. | COMPLETED.
20650-0044 | 20647-0016 |  | A6-AOH-1 | NONROUTINE | AIR/CON COMPARTMENT LH AND RH ANGLES AT FR34 FOUND CRACKED. | COMPLETED.
20650-0045 | 20650-0006 |  | A6-AOH-1 | NONROUTINE | CLEANING OF LEFT AND RIGHT ENGINE/PYLON ACCESS PANELS,FAN COWLS,TR COWLS REQUIRED. | COMPLETED.
20650-0046 | 20650-0008 |  | A6-AOH-1 | NONROUTINE | CLEANING OF REMOVED ACCESS PANELS FROM RIGHT WING REQUIRED | COMPLETED.
20650-0047 | 20650-0007 |  | A6-AOH-1 | NONROUTINE | CLEANING OF REMOVED LEFT WING ACCESS PANELS REQUIRED | COMPLETED.
20650-0048 | 20647-0008 |  | A6-AOH-1 | NONROUTINE | DURING INSPECTION OF THE FWD CARGO UNDERFLOOR BAY FOUND MULTIPLE SIDE PROFILES CORRODED FROM STA C24 TO C34 BOTH L/H AND R/H SIDE NEEDS TO BE RESTORED. | COMPLETED.
20650-0049 | 20647-0135 |  | A6-AOH-1 | NONROUTINE | DURING LEAK CHECK OF STANBY SYSTEM, FOUND STANDBY CIRCUITS LEAK OUT OF LIMIT. CARRY OUT TROUBLESHOOTING IAW TSM 34-22-00-810-818-A | COMPLETED.
20650-0050 | 20647-0013 |  | A6-AOH-1 | NONROUTINE | DURING INSPECTION OF THE AFT CARGO UNDERFLOOR BAY FOUND MULTIPLE SIDE PROFILES CORRODED FROM STA C47 TO C59 BOTH L/H AND R/H SIDE NEEDS TO BE RESTORED. | COMPLETED.
20650-0051 | 20647-0007 |  | A6-AOH-1 | NONROUTINE | DURING INSPECTION OF THE CARGO COMPARTMENTS FOUND MULTIPLE RECEPTACLES DAMAGED NEEDS TO BE REPLACED. | COMPLETED.
20650-0052 | 20647-0031 |  | A6-AOH-1 | NONROUTINE | DURING INSPECTION FOUND STRAINER MISSING NEEDS TO BE REPLPACED. | COMPLETED.
20650-0053 | 20647-0007 |  | A6-AOH-1 | NONROUTINE | DURING INSPECTION OF THE FWD CARGO COMPARTMENT FOUND MULTIPLE STUDS,WASHER AND RETAINERS MISSING NEEDS TO BE REPLACED. | COMPLETED.
20650-0054 | 20647-0016 |  | A6-AOH-1 | NONROUTINE | LH PACK-AIR CONDITIONING ACM INLET DUCT TIE-CABLE TORN. REPLACE BONDING CABLE. | COMPLETED.
20650-0055 | 20647-0152 |  | A6-AOH-1 | NONROUTINE | PERFORM CLEANING OF ALL PAX DOOR LINING PANELS. | COMPLETED.
20650-0056 | 20647-0013 |  | A6-AOH-1 | NONROUTINE | DURING INSPECTION FOUND 10 FLOOR BOARDS AND 1 SIDEWALL IN LOWER CARGO COMPARTMENT DAMAGED. NEED TO PERFORM CORRECTIVE ACTION. | COMPLETED.
20650-0057 | 20647-0151 |  | A6-AOH-1 | NONROUTINE | DURING OPS CHECK OF FLIGHT COMPARTMENT DOOR FOUND OPEN INDICATOR LIGHT INTERMITTENT CARRY OUT TROUBLESHOOTING. | COMPLETED.
20650-0058 | 20647-0013 |  | A6-AOH-1 | NONROUTINE | DURING INSPECTION OF THE CARGO COMPARTMENTS FOUND MULTIPLE TIE DOWN POINTS DAMAGED NEED TO BE REPLACED. | COMPLETED.
20650-0059 | 20647-0173 |  | A6-AOH-1 | NONROUTINE | REFER NRC 20647-0173 BOTH IN BOARD WING UPPER CENTER ING BOX PAINT REMOVED FOR NDT INSPECTION. REQUIRE PAINT TOUCH UP IN THE REMOVED AREA AND APPLY CORROSION PREVENTIVE .IN THE SAME AREA. | COMPLETED.
20650-0060 | 20650-0033 |  | A6-AOH-1 | NONROUTINE | DURING RECTIFICATION OF APU EXHAUST BELLOW, FOUND FUEL DRAIN HOSE DAMAGE. P/N-D4988504620400 REQUIRE TO REPLACE. | COMPLETED.
20650-0061 | 20648-0002 |  | A6-AOH-1 | NONROUTINE | LH WING REMOVE AND INSTALL PANEL 550BB AND 550CB FOR ACCESS | COMPLETED.
20650-0062 | 20648-0002 |  | A6-AOH-1 | NONROUTINE | RH WING REMOVE PANEL 650BB AND 650CB FOR ACCESS | COMPLETED.
20650-0063 | 20647-0115 |  | A6-AOH-1 | NONROUTINE | WHILE REMOVING BLEED AIR DUCTS ABOVE LEFT ENGINE PYLON TO FACILITATE FUEL FEED LINE'?'RING REPLACEMENT,FOUND INSULATION SLEEVES DAMAGED.REPLACEMENT WITH SVCBLE REQUIRED. | COMPLETED.
20650-0064 | 20647-0116 |  | A6-AOH-1 | NONROUTINE | WHILE REMOVING BLEED AIR DUCTS ABOVE RIGHT ENGINE PYLON TO FACILITATE FUEL FEED LINE'?'RING REPLACEMENT,FOUND INSULATION MUFF(ABS0479-14) DAMAGED.REPLACEMENT WITH SVCBLE REQUIRED. | COMPLETED.
20650-0065 | 20647-0115 |  | A6-AOH-1 | NONROUTINE | DURING REMOVAL OF ENGINE FUEL FEED PIPE ASSY DOWNSTREAM OF LP VALVE FROM LEFT PYLON,FOUND 02EA CONNECTORS AND 04EA NUTS DAMAGED.REPLACEMENT WITH SVCBLE REQUIRED. | COMPLETED.
20650-0066 | 20649-0003 |  | A6-AOH-1 | NONROUTINE | L/H MAIN LANDING GEAR HINGE FAIRING ROD DOOR ATTACHMENT FOUND PLAY PLS RECTIFY | COMPLETED.
20650-0067 | 20649-0006 |  | A6-AOH-1 | NONROUTINE | R/H MAIN LANDING GEAR HINGE FAIRING ROD DOOR ATTACHMENT FOUND PLAY PLS RECTIFY | COMPLETED.
20650-0068 | 20650-0006 |  | A6-AOH-1 | NONROUTINE | PAINT REPAIR REQUIRED ON LEFT PYLON ACCESS PANEL 413CL. | COMPLETED.
20650-0069 | 20647-0116 |  | A6-AOH-1 | NONROUTINE | DURING REMOVAL OF ENGINE FUEL FEED PIPE ASSY DOWNSTREAM OF LP VALVE FROM RIGHT PYLON,FOUND 02EA CONNECTORS AND 04 EA NUTS DAMAGED.REPLACEMENT WITH SVCBLE REQUIRED. | COMPLETED.
20650-0070 | 20647-0183 |  | A6-AOH-1 | NONROUTINE | PERFORM OPERATIONAL TEST OF RIGHT ENGINE THRUST REVERSER SYS IAW AMM TASK 78-31-00-710-042 | COMPLETED.
20650-0071 | 20649-0005 |  | A6-AOH-1 | NONROUTINE | DURING MLG HARNESS CONNECTION FOUND CONNECTORS TO BE CLEANED AND CABLES TIE TO BE REPALACED | COMPLETED.
20650-0072 | 20647-0125 |  | A6-AOH-1 | NONROUTINE | WHILE PERFORMING POST REMOVAL INSPECTION OF LEFT MLG AIRFRAME ATTACHMENT FITTINGS,FOUND SIGNS OF CORROSION AROUND BUSHING AND WASHER OF MLG ACTUATOR AIRFRAME ATTACHMENT BEARING.RECTIFICATION ACTION REQUIRED. | COMPLETED.
20650-0073 | 20647-0126 |  | A6-AOH-1 | NONROUTINE | WHILE PERFORMING POST REMOVAL INSPECTION OF RIGHT MLG AIRFRAME ATTACHMENT FITTINGS,FOUND SIGNS OF CORROSION AROUND BUSHING AND WASHER OF MLG ACTUATOR AIRFRAME ATTACHMENT BEARING.RECTIFICATION ACTION REQUIRED. | COMPLETED.
20650-0074 | - | GAES PROCEDURE | A6-AOH-1 | NONROUTINE | PERFORM INSPECTION OF THE NLG PROXIMITY SENSOR AND TARGET CLEARANCES AS PER AMM 32-31-73-200-002-A | COMPLETED.
20650-0075 | - | GAES PROCEDURE | A6-AOH-1 | NONROUTINE | PERFORM INSPECTION OF THE LH MLG PROXIMITY SENSOR AND TARGET CLEARANCES AS PER AMM 32-31-73-200-001-A | COMPLETED.
20650-0076 | - | GAES PROCEDURE | A6-AOH-1 | NONROUTINE | PERFORM INSPECTION OF THE RH MLG PROXIMITY SENSOR AND TARGET CLEARANCES AS PER AMM 32-31-73-200-001-A | COMPLETED.
20650-0077 | 20649-0005 |  | A6-AOH-1 | NONROUTINE | ON POST REMOVAL INSPECTION OF LEFT MLG FIXED FAIRING DOOR FOUND ATTACHMENT HARDWARE WORN | COMPLETED.
20650-0078 | 20650-0007 |  | A6-AOH-1 | NONROUTINE | REMOVED LEFT WING LWR TRAILING EDGE ACCESS PANELS 574AB AND 574BB FOR MAINTENENCE PURPOSES.RE-INSTALLATION OF SAID ACCESS PANELS REQUIRED POST MAINTENANCE REQUIREMENT. | COMPLETED.
20650-0079 | 20681-0005 |  | A6-AOH-1 | NONROUTINE | ON PERFORMING INSPECTION OF ENGINE SN 645484,FOUND MAIN FUEL SUPPLY HOSE CONNECTION FLANGE TO THE PYLON FUEL DISCONNECT PANEL FOUND DEFORMED.REPLACEMENT WITH SVCBLE REQUIRED. | COMPLETED.
20650-0080 | 20682-0011 |  | A6-AOH-1 | NONROUTINE | DURING INSPECTION VHF ANTENNA FIN: 4RC1 FOUND CORRODED. RECTIFY AS REQUIRED | COMPLETED.
20650-0081 | 20681-0005 |  | A6-AOH-1 | NONROUTINE | DURING ENGINES RUN FOUND BMC#2 FAULTY CARRY OUT TROUBLESHOOTING IAW TSM 36-11-34 | COMPLETED.
20650-0082 | 20650-0001 |  | A6-AOH-1 | NONROUTINE | DURING MLG REMOVAL MAINTENANCE ACTIVITY QTY 2 BLANKING CAPS LOST, SEARCH AND PERFORM INSPECTION ON ALL F/CTLS, MLGS, ENG AND ALL CRITICAL AREAS. | COMPLETED.
20651-0001 | - | GAES PROCEDURE | A6-AOH-1 | GENERIC | MCC ONLY | COMPLETED
20652-0001 | - | GAES PROCEDURE | A6-AOH-1 | GENERIC | A/C WAITING/TOWING/PREP. | COMPLETED
20652-0002 | - | GAES PROCEDURE | A6-AOH-1 | GENERIC | WAITING FOR WORK | COMPLETED
20652-0003 | - | GAES PROCEDURE | A6-AOH-1 | GENERIC | HOUSEKEEPING | COMPLETED
20652-0004 | - | GAES PROCEDURE | A6-AOH-1 | GENERIC | A/C CHECK MANAGERS ONLY | COMPLETED
20652-0005 | - | GAES PROCEDURE | A6-AOH-1 | GENERIC | CAT 'C' ONLY | COMPLETED
20652-0006 | - | GAES PROCEDURE | A6-AOH-1 | GENERIC | NDT ONLY | COMPLETED
20653-0001 | - | WO 4000835 | A6-AOQ-1 | ADD | PERFORM UPLOADING OF THE NAV DATABASE 2501.01 NAV DATABASE CYCLE 2501 (P/N ABY1250101) | COMPLETED.
20653-0002 | - | WO 3956037 | A6-AOQ-1 | ADD | PERFORM WO 3956037 AS PER THE STEPS NOTED FOR THE ACARS VERIFICATION | COMPLETED
20655-0001 | - | ENG-81-2025 | P4-ACC-1 | ROUTINE | ENGINE NO 1 INSTALLATION PLEASE PERFORM ENGINE NO 1 INSTALLATION IAW AMM 71-00-02/401 | COMPLETED.
20655-0002 | - | ENG-82-2025 | P4-ACC-1 | ROUTINE | ENGINE NO 2 INSTALLATION PLEASE PERFORM ENGINE NO 2 INSTALLATION IAW AMM 71-00-02/401 | COMPLETED.
20655-0003 | - | ENG-83-2025-1 | P4-ACC-1 | ROUTINE | CFM56-7B ENGINE 1 CONVERSION TO CFM56-7B26/B1 PLEASE PERFORM CFM56-7B ENGINE 1 CONVERSION TO CFM56-7B26/B1 IAW CFM56-7B S/B 72-0166, CFM56-7B S/B 72-0003. | COMPLETED.
20655-0004 | - | ENG-83-2025-2 | P4-ACC-1 | ROUTINE | CFM56-7B ENGINE 2 CONVERSION TO CFM56-7B26/B1 PLEASE PERFORM CFM56-7B ENGINE 2 CONVERSION TO CFM56-7B26/B1 IAW CFM56-7B S/B 72-0166, CFM56-7B S/B 72-0003. | COMPLETED.
20655-0005 | - | ENG-84-2025 | P4-ACC-1 | ROUTINE | INSTALLATION NOSE COWL ENGINE NO 1 PLEASE PERFORM INSTALLATION NOSE COWL ENGINE NO 1 IAW AMM 71-11-01/401 | COMPLETED.
20655-0006 | - | ENG-85-2025 | P4-ACC-1 | ROUTINE | INSTALLATION NOSE COWL ENGINE NO 2 PLEASE PERFORM INSTALLATION NOSE COWL ENGINE NO 2 IAW AMM 71-11-01/401 | COMPLETED.
20655-0007 | - | ENG-86-2025 | P4-ACC-1 | ROUTINE | INSTALLATION OF PRIMARY PLUG ASSEMBLY ENG 1 PLEASE PERFORM INSTALLATION OF PRIMARY PLUG ASSEMBLY ENG 1 IAW AMM 78-11-02/401 | CANCELLED BY CUSTOMER
20655-0008 | - | ENG-87-2025 | P4-ACC-1 | ROUTINE | INSTALLATION OF PRIMARY PLUG ASSEMBLY ENG 2 PLEASE PERFORM INSTALLATION OF PRIMARY PLUG ASSEMBLY ENG 2 IAW AMM 78-11-02/401 | CANCELLED BY CUSTOMER
20656-0001 | - | GAES PROCEDURE | P4-ACC-1 | NONROUTINE | PERFORM SAFETY OF AIRCRAFT SYSTEMS FOR HANGAR VISIT IAW GAES EO 0184-2024 ATTACHED | COMPLETED.
20656-0002 | - | GAES PROCEDURE | P4-ACC-1 | NONROUTINE | FILL OUT FORM GAES-167-AMO-REV00-JUL2023 AND PERFORM OUTSTANDING TASKS FOR FUNCTIONAL CHECK / OPERATIONAL CHECK / LEAK CHECK / ENGINE RUN. | COMPLETED.
20656-0003 | 20655-0002 |  | P4-ACC-1 | NONROUTINE | ENG #2 PERFORM FLUORESCENT PENETRANT INSPICTION OF ENGINE BOLTS I.A.W AMM TASK 70-40-01-910-801-F00 | COMPLETED.
20656-0004 | 20655-0001 |  | P4-ACC-1 | NONROUTINE | ENG #1 PERFORM FLUORESCENT PENETRANT INSPICTION OF ENGINE BOLTS I.A.W AMM TASK 70-40-01-910-801-F00 | COMPLETED.
20657-0001 | - | GAES PROCEDURE | P4-ACC-1 | GENERIC | A/C WAITING/TOWING/PREP. | COMPLETED
20657-0002 | - | GAES PROCEDURE | P4-ACC-1 | GENERIC | WAITING FOR WORK | COMPLETED
20657-0003 | - | GAES PROCEDURE | P4-ACC-1 | GENERIC | HOUSEKEEPING | COMPLETED
20657-0004 | - | GAES PROCEDURE | P4-ACC-1 | GENERIC | A/C CHECK MANAGERS ONLY | COMPLETED
20657-0005 | - | GAES PROCEDURE | P4-ACC-1 | GENERIC | CAT 'C' ONLY | NOT REQUIRED
20657-0006 | - | GAES PROCEDURE | P4-ACC-1 | GENERIC | NDT ONLY | NOT REQUIRED
20657-0007 | - | GAES PROCEDURE | P4-ACC-1 | GENERIC | MCC ONLY | CANCELLED TRANSFERRED TO WO 20670
20658-0001 | - | 20-110-01-01 | 4L-TIG-1 | ROUTINE | GENERAL VISUAL INSPECTION OF EXTERNAL (COWL OPEN) HARNESS CONDITION AND SECURITY OF LEFT ENGINE. REF TASK: 20-110-01-01 | COMPLETED
20658-0002 | - | 20-110-02-01 | 4L-TIG-1 | ROUTINE | GENERAL VISUAL INSPECTION OF EXTERNAL (COWL OPEN) HARNESS CONDITION AND SECURITY OF RIGHT ENGINE. REF TASK: 20-110-02-01 | COMPLETED
20658-0003 | - | 20-142-01-01 | 4L-TIG-1 | ROUTINE | FUNCTIONALLY CHECK THE LIGHTNING/HIRF PROTECTION COMPONENTS IN THE LRRA FUNCTIONALLY CHECK THE LIGHTNING/HIRF PROTECTION COMPONENTS IN THE LRRA ANTENNA INSTALLATION FOR DEGRADATION OF THE BOND BETWEEN ANTENNA TO STRUCTURE USING THE LOOP RESISTANCE TESTER (LRT) REF TASK: 20-142-01-01 | COMPLETED
20658-0004 | - | 20-310-00-01 | 4L-TIG-1 | ROUTINE | RESTORE (CLEAN) AREAS BEHIND THE EQUIPMENT RACKS IN THE ELECTRICAL AND ELECTRONICS COMPARTMENT, AND INSIDE THE AIRSTAIR COMPARTMENT (IF INSTALLED). (EZAP) ACCESS NOTE: ACCESS PANEL 117BL IS ONLY FOR AIRPLANES WITH AIRSTAIRS INSTALLED. ALTERNATE ACCESS BEHIND E2, E3 AND E4 ELECTRONICS RACKS IS THROUGH 121JW, 121KW, 121LW AND 122HW PANELS. REF TASK: 20-310-00-01 | COMPLETED
20658-0005 | - | 20-320-00-01 | 4L-TIG-1 | ROUTINE | INSPECT (DETAILED) THE IDG, APU STARTER/GENERATOR, BATTERY, AND EXTERNAL POWER FEEDER WIRING AND CONNECTED EWIS. (EZAP) ACCESS NOTE: ACCESS THROUGH PANELS 121JW, 121KW, 121LW AND 122HW IS FROM FORWARD CARGO COMPARTMENT. REF TASK: 20-320-00-01 | COMPLETED
20658-0006 | - | 20-325-00-01 | 4L-TIG-1 | ROUTINE | INSPECT (GENERAL VISUAL) ALL EXPOSED EWIS IN THE ELECTRICAL AND ELECTRONICS COMPARTMENT EXCLUDING THE IDG, APU STARTER/GENERATOR, BATTERY, AND EXTERNAL POWER FEEDER WIRING AND CONNECTED EWIS. (EZAP) ACCESS NOTE: ACCESS THROUGH PANELS 121JW, 121KW, 121LW AND 122HW IS FROM FORWARD CARGO COMPARTMENT. REF TASK: 20-325-00-01 | COMPLETED
20658-0007 | - | 20-330-00-01 | 4L-TIG-1 | ROUTINE | RESTORE (CLEAN) AREAS BEHIND CEILING AND SIDEWALLS IN THE FORWARD CARGO COMPARTMENT. (EZAP) ACCESS NOTE: CEILING AND SIDEWALL PANELS REMOVAL REQUIRED. REF TASK: 20-330-00-01 | COMPLETED
20658-0008 | - | 20-335-00-01 | 4L-TIG-1 | ROUTINE | INSPECT (GENERAL VISUAL) ALL EXPOSED EWIS IN THE FORWARD CARGO COMPARTMENT. (EZAP) ACCESS NOTE: CEILING AND SIDEWALL PANELS REMOVAL REQUIRED. REF TASK: 20-335-00-01 | COMPLETED
20658-0009 | - | 20-340-00-01 | 4L-TIG-1 | ROUTINE | RESTORE (CLEAN) AREA BELOW FORWARD CARGO COMPARTMENT. (EZAP) ACCESS NOTE: CENTER FLOOR PANELS REMOVAL REQUIRED. CARGO LOADING SYSTEM REMOVED/DISPLACED AS REQUIRED. REF TASK: 20-340-00-01 | COMPLETED
20658-0010 | - | 20-360-00-01 | 4L-TIG-1 | ROUTINE | INSPECT (GENERAL VISUAL) ALL EXPOSED EWIS IN THE MAIN LANDING GEAR WHEEL WELL. (EZAP) ACCESS NOTE: THROUGH MAIN LANDING GEAR OPENING. REF TASK: 20-360-00-01 | COMPLETED
20658-0011 | - | 20-370-00-01 | 4L-TIG-1 | ROUTINE | RESTORE (CLEAN) AREAS BEHIND CEILING AND SIDEWALL PANELS IN THE AFT CARGO COMPARTMENT. (EZAP) ACCESS NOTE: CEILING AND SIDEWALL PANELS REMOVAL REQUIRED. REF TASK: 20-370-00-01 | COMPLETED
20658-0012 | - | 20-375-00-01 | 4L-TIG-1 | ROUTINE | INSPECT (GENERAL VISUAL) ALL EXPOSED EWIS IN THE AFT CARGO COMPARTMENT. (EZAP) ACCESS NOTE: CEILING AND SIDEWALL PANELS REMOVAL REQUIRED. REF TASK: 20-375-00-01 | COMPLETED
20658-0013 | - | 20-380-00-01 | 4L-TIG-1 | ROUTINE | RESTORE (CLEAN) AREA BELOW AFT CARGO COMPARTMENT. (EZAP) ACCESS NOTE: CENTER FLOOR PANELS REMOVAL REQUIRED. CARGO LOADING SYSTEM (IF INSTALLED) REMOVED/DISPLACED AS REQUIRED. REF TASK: 20-380-00-01 | COMPLETED
20658-0014 | - | 20-390-00-01 | 4L-TIG-1 | ROUTINE | RESTORE (CLEAN) AREA IN AFT CARGO COMPARTMENT. (EZAP) ACCESS NOTE: REMOVAL OF AFT CARGO PANELS AT STA. 947 BULKHEAD REQUIRED. REF TASK: 20-390-00-01 | COMPLETED
20658-0015 | - | 20-400-00-01 | 4L-TIG-1 | ROUTINE | RESTORE (CLEAN) AREA IN FLIGHT COMPARTMENT FROM STA. 186 TO 211, WL 208 TO 232. (EZAP) ACCESS NOTE: ACCESSIBLE AREAS FORWARD AND ABOVE THE RUDDER PEDALS. REMOVAL OF RUDDER PEDAL HEELREST REQUIRED. REF TASK: 20-400-00-01 | COMPLETED
20658-0016 | - | 20-460-00-01 | 4L-TIG-1 | ROUTINE | INSPECT (DETAILED) THE APU STARTER/GENERATOR POWER FEEDER WIRING, IGNITION LEADS AND CONNECTED EWIS IN THE APU COMPARTMENT. (EZAP) REF TASK: 20-460-00-01 | COMPLETED
20658-0017 | - | 20-465-00-01 | 4L-TIG-1 | ROUTINE | INSPECT (GENERAL VISUAL) ALL EXPOSED EWIS IN THE TAIL CONE. (EZAP) REF TASK: 20-465-00-01 | COMPLETED
20658-0018 | - | 20-470-00-01 | 4L-TIG-1 | ROUTINE | INSPECT (DETAILED) THE IDG POWER FEEDER WIRING AND CONNECTED EWIS - ENGINE NO. 1. (EZAP) REF TASK: 20-470-00-01 | COMPLETED
20658-0019 | - | 20-480-00-01 | 4L-TIG-1 | ROUTINE | INSPECT (DETAILED) THE IDG POWER FEEDER WIRING AND CONNECTED EWIS - ENGINE NO. 2. (EZAP) REF TASK: 20-480-00-01 | COMPLETED
20658-0020 | - | 20-490-00-01 | 4L-TIG-1 | ROUTINE | INSPECT (DETAILED) ALL EXPOSED EWIS IN THE FORWARD STRUT FAIRING - ENGINE NO. 1. (EZAP) REF TASK: 20-490-00-01 | COMPLETED
20658-0021 | - | 20-500-00-01 | 4L-TIG-1 | ROUTINE | INSPECT (DETAILED) ALL EXPOSED EWIS IN FAN COWL SUPPORT BEAM - ENGINE NO. 1. (EZAP) REF TASK: 20-500-00-01 | COMPLETED
20658-0022 | - | 20-510-00-01 | 4L-TIG-1 | ROUTINE | INSPECT (DETAILED) ALL EXPOSED EWIS IN STRUT TORQUE BOX - ENGINE NO. 1. (EZAP) REF TASK: 20-510-00-01 | COMPLETED
20658-0023 | - | 20-520-00-01 | 4L-TIG-1 | ROUTINE | INSPECT (DETAILED) ALL EXPOSED EWIS IN THE FORWARD STRUT FAIRING - ENGINE NO. 2. (EZAP) REF TASK: 20-520-00-01 | COMPLETED
20658-0024 | - | 20-530-00-01 | 4L-TIG-1 | ROUTINE | INSPECT (DETAILED) ALL EXPOSED EWIS IN FAN COWL SUPPORT BEAM - ENGINE NO. 2. (EZAP) REF TASK: 20-530-00-01 | COMPLETED
20658-0025 | - | 20-540-00-01 | 4L-TIG-1 | ROUTINE | INSPECT (DETAILED) ALL EXPOSED EWIS IN STRUT TORQUE BOX - ENGINE NO. 2. (EZAP) REF TASK: 20-540-00-01 | COMPLETED
20658-0026 | - | 20-550-00-01 | 4L-TIG-1 | ROUTINE | INSPECT (DETAILED) ALL EXPOSED EWIS IN THE AREA FROM LEADING EDGE TO FRONT SPAR - LEFT WING. (EZAP) ACCESS NOTE: LEADING EDGE FLAPS EXTENDED. REF TASK: 20-550-00-01 | COMPLETED
20658-0027 | - | 20-570-00-01 | 4L-TIG-1 | ROUTINE | INSPECT (DETAILED) ALL EXPOSED EWIS IN THE AREA FROM REAR SPAR TO MAIN LANDING GEAR SUPPORT BEAM - LEFT WING. (EZAP) REF TASK: 20-570-00-01 | COMPLETED
20658-0028 | - | 20-580-00-01 | 4L-TIG-1 | ROUTINE | INSPECT (DETAILED) ALL EXPOSED EWIS IN THE AREA FROM REAR SPAR TO TRAILING EDGE - LEFT WING. (EZAP) ACCESS NOTE: FLAPS EXTENDED, SPOILERS RAISED. REF TASK: 20-580-00-01 | COMPLETED
20658-0029 | - | 20-590-00-01 | 4L-TIG-1 | ROUTINE | INSPECT (DETAILED) ALL EXPOSED EWIS IN THE AREA FROM LEADING EDGE TO FRONT SPAR - RIGHT WING. (EZAP) ACCESS NOTE: LEADING EDGE FLAPS EXTENDED. REF TASK: 20-590-00-01 | COMPLETED
20658-0030 | - | 20-610-00-01 | 4L-TIG-1 | ROUTINE | INSPECT (DETAILED) ALL EXPOSED EWIS IN THE AREA FROM REAR SPAR TO MAIN LANDING GEAR SUPPORT BEAM - RIGHT WING. (EZAP) REF TASK: 20-610-00-01 | COMPLETED
20658-0031 | - | 20-620-00-01 | 4L-TIG-1 | ROUTINE | INSPECT (DETAILED) ALL EXPOSED EWIS IN THE AREA FROM REAR SPAR TO TRAILING EDGE - RIGHT WING. (EZAP) ACCESS NOTE: FLAPS EXTENDED, SPOILERS RAISED. REF TASK: 20-620-00-01 | COMPLETED
20658-0032 | - | 21-020-00-01 | 4L-TIG-1 | ROUTINE | OPERATIONALLY CHECK THE ALTERNATE E/E COOLING SUPPLY FAN. NOTE: THIS TASK ALSO CHECKS THE NORMAL E/E COOLING SUPPLY FAN CHECK VALVE. REF TASK: 21-020-00-01 | COMPLETED
20658-0033 | - | 21-030-00-01 | 4L-TIG-1 | ROUTINE | OPERATIONALLY CHECK THE ALTERNATE E/E COOLING EXHAUST FAN. NOTE: THIS TASK ALSO CHECKS THE NORMAL E/E COOLING EXHAUST FAN CHECK VALVE. REF TASK: 21-030-00-01 | COMPLETED
20658-0034 | - | 21-040-00-01 | 4L-TIG-1 | ROUTINE | REPLACE THE E/E COOLING SUPPLY FAN FILTER. REF TASK: 21-040-00-01 | COMPLETED
20658-0035 | - | 21-050-00-01 | 4L-TIG-1 | ROUTINE | OPERATIONALLY CHECK THE EQUIPMENT COOLING OVERBOARD EXHAUST VALVE, SUPPLY FANS, EXHAUST FANS (IF APPLICABLE), AND RECIRCULATION FAN(S) IN SMOKE CLEARANCE MODE. REF TASK: 21-050-00-01 | COMPLETED
20658-0036 | - | 23-030-00-01 | 4L-TIG-1 | ROUTINE | FUNCTIONAL CHECK OF RESISTANCE OF STATIC DISCHARGES. REF TASK: 23-030-00-01 | COMPLETED
20658-0037 | - | 23-050-00-01 | 4L-TIG-1 | ROUTINE | OPERATIONALLY CHECK THE VOICE RECORDER UNIT AND VOICE RECORDER CONTROL PANEL THAT AUDIO IS OPERATING PROPERLY. REF TASK: 23-050-00-01 | COMPLETED
20658-0038 | - | 23-080-00-01 | 4L-TIG-1 | ROUTINE | OPERATIONAL CHECK OF OXYGEN MASK MICROPHONE. REF TASK: 23-080-00-01 | COMPLETED
20658-0039 | - | 23-120-00-01 | 4L-TIG-1 | ROUTINE | FUNCTIONALLY CHECK THE LOW FREQUENCY UNDERWATER LOCATOR DEVICE. REF TASK: 23-120-00-01 | COMPLETED
20658-0040 | - | 24-060-01-01 | 4L-TIG-1 | ROUTINE | INSPECT (GENERAL VISUAL) THE LEFT ENGINE IDG SURFACE AIR COOLED OIL COOLERS. REF TASK: 24-060-01-01 | COMPLETED
20658-0041 | - | 24-060-02-01 | 4L-TIG-1 | ROUTINE | INSPECT (GENERAL VISUAL) THE RIGHT ENGINE IDG SURFACE AIR COOLED OIL COOLERS. REF TASK: 24-060-02-01 | COMPLETED
20658-0042 | - | 25-010-01-01 | 4L-TIG-1 | ROUTINE | INSPECT (DETAILED) THE CAPTAINS SEAT TRACKS AND LOCKING MECHANISM FOR WEAR, CONDITION, AND SECURITY. REF TASK: 25-010-01-01 | COMPLETED
20658-0043 | - | 25-010-02-01 | 4L-TIG-1 | ROUTINE | INSPECT (DETAILED) THE FIRST OFFICERS SEAT TRACKS AND LOCKING MECHANISM FOR WEAR, CONDITION, AND SECURITY. REF TASK: 25-010-02-01 | COMPLETED
20658-0044 | - | 25-230-00 | 4L-TIG-1 | ROUTINE | INSPECT (DETAILED) THE ENTRY AND SERVICE DOOR EMERGENCY ESCAPE SYSTEMS (AT ALL 4 DOORS), INCLUDING THE EMERGENCE ESCAPE SLIDE AND THE ESCAPE SLIDE COMPONENTS WITHOUT REMOVING THE ESCAPE SLIDE FOR CNDITION AND SECRITY. REF TASK: 25-230-00-01 / 25-230-00-02 / 25-230-00-03 / 25-230-00-04 | COMPLETED.APPLICABLE ONLY DOOR L1 & R1
20658-0045 | - | 25-370-00-01 | 4L-TIG-1 | ROUTINE | VISUALLY CHECK ALL DETACHABLE EMERGENCY EQUIPMENT (GLOVES, SMOKE GOGGLES, CRASH AXE, FLASHLIGHTS, FIRST AID KITS, AND MEDICAL KITS, AS APPLICABLE) FOR CONDITION AND PRESENCE. SPECIAL NOTE: APPLICABLE TO 737-800BCF IF INSTALLED. REF TASK: 25-370-00-01 | COMPLETED
20658-0046 | - | 25-400-00-01 | 4L-TIG-1 | ROUTINE | INSPECT (DETAILED) THE SMOKE HOODS FOR CONDITION. SPECIAL NOTE: APPLICABLE TO 737-800BCF IF INSTALLED. REF TASK: 25-400-00-01 | COMPLETED
20658-0047 | - | 26-018-00-01 | 4L-TIG-1 | ROUTINE | OPERATIONALLY CHECK DUCT LEAK OVERHEAT DETECTION WITH THE "OVHT TEST" SWITCH. REF TASK: 26-018-00-01 | COMPLETED
20658-0048 | - | 26-310-00-01 | 4L-TIG-1 | ROUTINE | VISUALLY CHECK THE LAVATORY FIRE EXTINGUISHER HEAT SENSITIVE TAPE FOR HEAT EXPOSURE AND CONDITION OF INSTALLATION. SPECIAL NOTE: APPLICABLE TO 737-800BCF IF INSTALLED. REF TASK: 26-310-00-01 | COMPLETED
20658-0049 | - | 26-370-00-03 | 4L-TIG-1 | ROUTINE | OPERATIONALLY CHECK THE CARGO FIRE EXTINGUISHING ARM/DISCHARGE SWITCHES TO VERIFY CIRCUITRY. ACCESS NOTE: REMOVAL OF AIR CONDITIONING DUCTING MAY BE REQUIRED. REF TASK: 26-370-00-03 | COMPLETED
20658-0050 | - | 26-400-00-03 | 4L-TIG-1 | ROUTINE | FUNCTIONALLY CHECK THE CARGO FIRE EXTINGUISHING TIMER. ACCESS NOTE: REMOVAL OF AIR CONDITIONING DUCTING MAY BE REQUIRED. REF TASK: 26-400-00-03 | COMPLETED
20658-0051 | - | 27-011-00-01 | 4L-TIG-1 | ROUTINE | GENERAL VISUAL INSPECTION OF THE FORWARD AILERON MECHANICAL COMPONENTS. REF TASK: 27-011-00-01 | COMPLETED
20658-0052 | - | 27-013-01-01 | 4L-TIG-1 | ROUTINE | PERFORM A GENERAL VISUAL INSPECTION OF THE LEFT WING AILERON MECHANICAL COMPONENTS FROM THE AILERON PCU'S TO THE AILERON AND THE FLIGHT SPOILER MECHANICAL CONTROL PATH. REF TASK: 27-013-01-01 | COMPLETED
20658-0053 | - | 27-013-02-01 | 4L-TIG-1 | ROUTINE | PERFORM A GENERAL VISUAL INSPECTION OF THE RIGHT WING AILERON MECHANICAL COMPONENTS FROM THE AILERON PCU'S TO THE AILERON AND THE FLIGHT SPOILER MECHANICAL CONTROL PATH. REF TASK: 27-013-02-01 | COMPLETED
20658-0054 | - | 27-033-00-01 | 4L-TIG-1 | ROUTINE | FUNCTIONALLY CHECK THE LEFT WING AILERON TAB FREEPLAY. REF TASK: 27-033-00-01 | COMPLETED
20658-0055 | - | 27-033-00-02 | 4L-TIG-1 | ROUTINE | FUNCTIONALLY CHECK THE RIGHT WING AILERON TAB FREEPLAY. REF TASK: 27-033-00-02 | COMPLETED
20658-0056 | - | 27-034-01-01 | 4L-TIG-1 | ROUTINE | PERFORM A DETAIL VISUAL INSPECTION OF THE LEFT WING AILERON BALANCE BAY SEALS. REF TASK: 27-034-01-01 | COMPLETED
20658-0057 | - | 27-034-02-01 | 4L-TIG-1 | ROUTINE | PERFORM A DETAIL VISUAL INSPECTION OF THE RIGHT WING AILERON BALANCE BAY SEALS. REF TASK: 27-034-02-01 | COMPLETED
20658-0058 | - | 27-040-00-01 | 4L-TIG-1 | ROUTINE | LUBRICATE THE RUDDER FEEL AND CENTERING UNIT SPRING SLIDER. REF TASK: 27-040-00-01 | COMPLETED
20658-0059 | - | 27-043-00-01 | 4L-TIG-1 | ROUTINE | OPERATIONALLY CHECK THE RUDDER PCU OVERRIDES. REF TASK: 27-043-00-01 | COMPLETED
20658-0060 | - | 27-070-00-01 | 4L-TIG-1 | ROUTINE | LUBRICATE THE LEFT ELEVATOR MECHANICAL CONTROL PATH. REF TASK: 27-070-00-01 | COMPLETED
20658-0061 | - | 27-070-00-02 | 4L-TIG-1 | ROUTINE | LUBRICATE THE RIGHT ELEVATOR MECHANICAL CONTROL PATH. REF TASK: 27-070-00-02 | COMPLETED
20658-0062 | - | 27-086-00-01 | 4L-TIG-1 | ROUTINE | OPERATIONALLY CHECK THE ELEVATOR TAB CONTROL SYSTEM. REF TASK: 27-086-00-01 | COMPLETED
20658-0063 | - | 27-098-01-01 | 4L-TIG-1 | ROUTINE | FUNCTIONALLY CHECK THE ELEVATOR SURFACE FREEPLAY. REF TASK: 27-098-01-01 | COMPLETED
20658-0064 | - | 27-107-00-01 | 4L-TIG-1 | ROUTINE | SERVICE THE HORIZONTAL TRIM ACTUATOR BRAKE. REF TASK: 27-107-00-01 | COMPLETED
20658-0065 | - | 27-110-00-01 | 4L-TIG-1 | ROUTINE | PERFORM DETAIL VISUAL INSPECTION OF THE STABILIZER TRIM JACKSCREW, BALLNUT, BALLNUT RETURN TUBES, AND THE UPPER AND LOWER GIMBAL PINS. REF TASK: 27-110-00-01 | COMPLETED
20658-0066 | - | 27-136-01-01 | 4L-TIG-1 | ROUTINE | LUBRICATE THE LEFT WING FLAP SKEW SENSOR MECHANISM. ACCESS NOTE: FLAPS DEPLOYED. REF TASK: 27-136-01-01 | COMPLETED
20658-0067 | - | 27-136-02-01 | 4L-TIG-1 | ROUTINE | LUBRICATE THE RIGHT WING FLAP SKEW SENSOR MECHANISM. ACCESS NOTE: FLAPS DEPLOYED. REF TASK: 27-136-02-01 | COMPLETED
20658-0068 | - | 27-138-00-01 | 4L-TIG-1 | ROUTINE | LUBRICATE THE FLAP DRIVE TORQUE TUBE SUPPORTS AND COUPLINGS. ACCESS NOTE: FLAPS DEPLOYED. REF TASK: 27-138-00-01 | COMPLETED
20658-0069 | - | 27-138-00-02 | 4L-TIG-1 | ROUTINE | LUBRICATE THE FLAP DRIVE TORQUE TUBE SUPPORTS AND COUPLINGS. ACCESS NOTE: FLAPS DEPLOYED. REF TASK: 27-138-00-02 | COMPLETED
20658-0070 | - | 27-152-01-01 | 4L-TIG-1 | ROUTINE | LUBRICATE THE #4 FLAP TRANSMISSION ANGLE/TEE GEARBOX UNIVERSAL JOINTS. REF TASK: 27-152-01-01 | COMPLETED
20658-0071 | - | 27-152-02-01 | 4L-TIG-1 | ROUTINE | LUBRICATE THE #5 FLAP TRANSMISSION ANGLE/TEE GEARBOX UNIVERSAL JOINTS. REF TASK: 27-152-02-01 | COMPLETED
20658-0072 | - | 27-170-01-01 | 4L-TIG-1 | ROUTINE | LUBRICATE THE LEFT WING TRAILING EDGE FLAP ACTUATION MECHANISM. ACCESS NOTE: FLAPS DEPLOYED. REF TASK: 27-170-01-01 | COMPLETED
20658-0073 | - | 27-170-02-01 | 4L-TIG-1 | ROUTINE | LUBRICATE THE RIGHT WING TRAILING EDGE FLAP ACTUATION MECHANISM. ACCESS NOTE: FLAPS EXTENDED. REF TASK: 27-170-02-01 | COMPLETED
20658-0074 | - | 27-178-00-01 | 4L-TIG-1 | ROUTINE | CHECK ALTERNATE FLAP DRIVE GEARBOX OIL LEVEL AND SERVICE AS REQUIRED. REF TASK: 27-178-00-01 | COMPLETED
20658-0075 | - | 27-186-00-01 | 4L-TIG-1 | ROUTINE | LUBRICATE THE SPEEDBRAKE LEVER NO-BACK BRAKE. REF TASK: 27-186-00-01 | COMPLETED
20658-0076 | - | 27-214-00-01 | 4L-TIG-1 | ROUTINE | OPERATIONALLY CHECK THE LEADING EDGE STANDBY ACTUATION SYSTEM. NOTE: THIS TASK SATISFIES THE REQUIREMENTS OF TASK 29-240-00 REF TASK: 27-214-00-01 | COMPLETED
20658-0077 | - | 27-215-01-01 | 4L-TIG-1 | ROUTINE | PERFORM A GENERAL VISUAL INSPECTION OF THE LEFT WING SPOILER ACTUATORS. REF TASK: 27-215-01-01 | COMPLETED
20658-0078 | - | 27-215-02-01 | 4L-TIG-1 | ROUTINE | PERFORM A GENERAL VISUAL INSPECTION OF THE RIGHT WING SPOILER ACTUATORS. REF TASK: 27-215-02-01 | COMPLETED
20658-0079 | - | 27-220-01-01 | 4L-TIG-1 | ROUTINE | LUBRICATE THE LEFT WING LEADING EDGE SLAT ROLLERS. ACCESS NOTE: LEADING EDGES EXTENDED. REF TASK: 27-220-01-01 | COMPLETED
20658-0080 | - | 27-220-02-01 | 4L-TIG-1 | ROUTINE | LUBRICATE THE RIGHT WING LEADING EDGE SLAT ROLLERS. ACCESS NOTE: LEADING EDGES EXTENDED. REF TASK: 27-220-02-01 | COMPLETED
20658-0081 | - | 27-222-01-01 | 4L-TIG-1 | ROUTINE | LUBRICATE THE LEFT WING LEADING EDGE SLAT TRACKS. ACCESS NOTE: LEADING EDGES EXTENDED. REF TASK: 27-222-01-01 | COMPLETED
20658-0082 | - | 27-222-02-01 | 4L-TIG-1 | ROUTINE | LUBRICATE THE RIGHT WING LEADING EDGE SLAT TRACKS. ACCESS NOTE: LEADING EDGES EXTENDED. REF TASK: 27-222-02-01 | COMPLETED
20658-0083 | - | 27-225-01-01 | 4L-TIG-1 | ROUTINE | PERFORM A GENERAL VISUAL INSPECTION OF THE LEFT WING LEADING EDGE FLAP AND SLAT ACTUATORS AND LEFT WING LEADING EDGE FLAP AND SLAT ACTUATION MECHANISMS. ACCESS NOTE: LEADING EDGES EXTENDED. REF TASK: 27-225-01-01 | COMPLETED
20658-0084 | - | 27-225-02-01 | 4L-TIG-1 | ROUTINE | PERFORM A GENERAL VISUAL INSPECTION OF THE RIGHT WING LEADING EDGE FLAP AND SLAT ACTUATORS AND RIGHT WING LEADING EDGE FLAP AND SLAT ACTUATION MECHANISMS. ACCESS NOTE: LEADING EDGES EXTENDED. REF TASK: 27-225-02-01 | COMPLETED
20658-0085 | - | 27-226-00-01 | 4L-TIG-1 | ROUTINE | PERFORM A DETAIL VISUAL INSPECTION OF THE CONTROL CABLES WITHIN THE LEFT MAIN LANDING GEAR WHEEL WELL FOR BROKEN WIRES. CHECK ASSOCIATED PULLEYS, BRACKETS, AND MECHANISMS FOR CONDITION AND SECURITY OF INSTALLATION. THE FOLLOWING CABLES ARE LOCATED IN THE LEFT MLG WHEEL WELL: A. AILERON CONTROL CABLES B. SPOILER CONTROL CABLES C. SPEED BRAKE CONTROL CABLES NOTE: THE CONTROL CABLES MUST BE DISPLACED FULL TRAVEL IN EACH DIRECTION FOR COMPLETE INSPECTION AT SEALS, PULLEYS, AND FAIRLEAD AREAS. REF TASK: 27-226-00-01 | COMPLETED
20658-0086 | - | 27-226-00-02 | 4L-TIG-1 | ROUTINE | PERFORM A DETAIL VISUAL INSPECTION OF THE CONTROL CABLES WITHIN THE RIGHT MAIN LANDING GEAR WHEEL WELL FOR BROKEN WIRES. CHECK ASSOCIATED PULLEYS, BRACKETS, AND MECHANISMS FOR CONDITION AND SECURITY OF INSTALLATION. THE FOLLOWING CABLES ARE LOCATED WITHIN THE RIGHT MLG WHEEL WELL: A. AILERON CABLES B. FLAP CONTROL CABLES C. SPOILER CONTROL CABLES D. SPEED BRAKE CONTROL CABLES NOTE: THE CONTROL CABLES MUST BE DISPLACED FULL TRAVEL IN EACH DIRECTION FOR COMPLETE INSPECTION AT SEALS, PULLEYS, AND FAIRLEAD AREAS. REF TASK: 27-226-00-02 | COMPLETED
20658-0087 | - | 27-226-00-03 | 4L-TIG-1 | ROUTINE | PERFORM A DETAIL VISUAL INSPECTION OF THE CONTROL CABLES WITHIN THE LEFT WING AFT SPAR AREA FOR BROKEN WIRES. CHECK ASSOCIATED PULLEYS, BRACKETS, AND MECHANISMS FOR CONDITION AND SECURITY OF INSTALLATION. THE FOLLOWING CABLES ARE LOCATED WITHIN THE LEFT WING AFT SPAR AREA: A. AILERON CONTROL CABLES B. WING SPOILER CONTROL CABLES NOTE: THE CONTROL CABLES MUST BE DISPLACED FULL TRAVEL IN EACH DIRECTION FOR COMPLETE INSPECTION AT SEALS, PULLEYS, AND FAIRLEAD AREAS. ACCESS NOTE: EXTEND FLAPS REF TASK: 27-226-00-03 | COMPLETED
20658-0088 | - | 27-226-00-04 | 4L-TIG-1 | ROUTINE | PERFORM A DETAIL VISUAL INSPECTION OF THE CONTROL CABLES WITHIN THE RIGHT WING AFT SPAR AREA FOR BROKEN WIRES. CHECK ASSOCIATED PULLEYS, BRACKETS, AND MECHANISMS FOR CONDITION AND SECURITY OF INSTALLATION. THE FOLLOWING CABLES ARE LOCATED WITHIN THE RIGHT WING AFT SPAR AREA: A. AILERON CONTROL CABLES B. WING SPOILER CONTROL CABLES NOTE: THE CONTROL CABLES MUST BE DISPLACED FULL TRAVEL IN EACH DIRECTION FOR COMPLETE INSPECTION AT SEALS, PULLEYS, AND FAIRLEAD AREAS. ACCESS NOTE: EXTEND FLAPS REF TASK: 27-226-00-04 | COMPLETED
20658-0089 | - | 27-228-00-01 | 4L-TIG-1 | ROUTINE | PERFORM A DETAIL VISUAL INSPECTION OF ALL INTERNAL PORTIONS OF THE FLIGHT CONTROL CABLE RUNS. ACCESS NOTE: PASSENGER CABIN FLOOR PANELS BETWEEN B.S. 663.75 AND B.S. 727 REF TASK: 27-228-00-01 | COMPLETED
20658-0090 | - | 27-228-00-02 | 4L-TIG-1 | ROUTINE | PERFORM A DETAIL VISUAL INSPECTION OF ALL INTERNAL PORTIONS OF THE FLIGHT CONTROL CABLE RUNS. REF TASK: 27-228-00-02 | COMPLETED
20658-0091 | - | 27-228-00-03 | 4L-TIG-1 | ROUTINE | PERFORM A DETAIL VISUAL INSPECTION OF ALL INTERNAL PORTIONS OF THE FLIGHT CONTROL CABLE RUNS. ACCESS NOTE: ELECTRICAL AND ELECTRONICS BAY MOISTURE SHROUD AND PASSENGER CABIN FLOOR PANELS AS REQUIRED TO GAIN ACCESS. REF TASK: 27-228-00-03 | COMPLETED
20658-0092 | - | 27-228-00-04 | 4L-TIG-1 | ROUTINE | PERFORM A DETAIL VISUAL INSPECTION OF ALL INTERNAL PORTIONS OF THE FLIGHT CONTROL CABLE RUNS. ACCESS NOTE: FORWARD CARGO COMPARTMENT AFT BULKHEAD. REF TASK: 27-228-00-04 | COMPLETED
20658-0093 | - | 27-228-00-05 | 4L-TIG-1 | ROUTINE | PERFORM A DETAIL VISUAL INSPECTION OF ALL INTERNAL PORTIONS OF THE FLIGHT CONTROL CABLE RUNS. ACCESS NOTE: FORWARD CARGO COMPARTMENT CEILING PANELS OR FLOOR PANELS BETWEEN B.S.396 TO B.S. 540. REF TASK: 27-228-00-05 | COMPLETED
20658-0094 | - | 27-228-00-06 | 4L-TIG-1 | ROUTINE | PERFORM A DETAIL VISUAL INSPECTION OF ALL INTERNAL PORTIONS OF THE FLIGHT CONTROL CABLE RUNS. ACCESS NOTE: AFT CARGO COMPARTMENT CEILING PANELS OR FLOOR PANELS BETWEEN B.S. 727 TO B.S. 947. REF TASK: 27-228-00-06 | COMPLETED
20658-0095 | - | 27-228-00-07 | 4L-TIG-1 | ROUTINE | PERFORM A DETAIL VISUAL INSPECTION OF ALL INTERNAL PORTIONS OF THE FLIGHT CONTROL CABLE RUNS. ACCESS NOTE: AFT CARGO COMPARTMENT AFT BULKHEAD PANELS AND WATER TANK, OR THE SECTION 47 FLOOR PANELS FROM B.S. 887 TO B.S. 1016 REF TASK: 27-228-00-07 | COMPLETED
20658-0096 | - | 27-228-00-08 | 4L-TIG-1 | ROUTINE | PERFORM A DETAIL VISUAL INSPECTION OF ALL INTERNAL PORTIONS OF THE FLIGHT CONTROL CABLE RUNS. REF TASK: 27-228-00-08 | COMPLETED
20658-0097 | - | 27-229-00-01 | 4L-TIG-1 | ROUTINE | INSPECT (DETAILED) INBOARD TRAILING EDGE AFT FLAP DRIVE CABLE. ACCESS NOTE: FLAPS EXTENDED. REF TASK: 27-229-00-01 | COMPLETED
20658-0098 | - | 27-229-00-02 | 4L-TIG-1 | ROUTINE | INSPECT (DETAILED) INBOARD TRAILING EDGE AFT FLAP DRIVE CABLE. ACCESS NOTE: FLAPS EXTENDED. REF TASK: 27-229-00-02 | COMPLETED
20658-0099 | - | 27-235-00-02 | 4L-TIG-1 | ROUTINE | FUNCTIONALLY CHECK FLIGHT CONTROL CABLE TENSION. (AIRPLANES WITH THE RUDDER SYSTEM ENHANCEMENT) REF TASK: 27-235-00-02 | COMPLETED
20658-0100 | - | 28-010-00-01 | 4L-TIG-1 | ROUTINE | INSPECT (GENERAL VISUAL) THE MAIN AND CENTER FUEL TANK (WING) EXTERNAL LOWER SURFACES INCLUDING TANK VENTS, SUMP DRAIN VALVES, SKIN LAP JOINTS FOR OBVIOUS LEAKS, CONDITION, AND SECURITY. REF TASK: 28-010-00-01 | COMPLETED
20658-0101 | - | 28-020-01-01 | 4L-TIG-1 | ROUTINE | OPERATIONALLY CHECK THE LEFT SURGE TANK PRESSURE RELIEF VALVES. REF TASK: 28-020-01-01 | COMPLETED
20658-0102 | - | 28-020-02-01 | 4L-TIG-1 | ROUTINE | OPERATIONALLY CHECK THE RIGHT SURGE TANK PRESSURE RELIEF VALVES. REF TASK: 28-020-02-01 | COMPLETED
20658-0103 | - | 28-030-01-01 | 4L-TIG-1 | ROUTINE | INSPECT (DETAILED) THE LEFT SURGE TANK VENT FLAME ARRESTOR FOR CLOGGING, CONDITION, AND SECURITY. REF TASK: 28-030-01-01 | COMPLETED
20658-0104 | - | 28-030-02-01 | 4L-TIG-1 | ROUTINE | INSPECT (DETAILED) THE RIGHT SURGE TANK VENT FLAME ARRESTOR FOR CLOGGING, CONDITION, AND SECURITY. REF TASK: 28-030-02-01 | COMPLETED
20658-0105 | - | 28-150-00-01 | 4L-TIG-1 | ROUTINE | PERFORM A FUNCTIONAL CHECK (RESISTANCE MEASUREMENT) THE BONDING BETWEEN FUEL PUMPS AND ADJOINING STRUCTURE FOR THE LEFT AND CENTER PUMPS LOCATED EXTERNAL TO THE LEFT WING FUEL TANK. (SFAR 88) REF TASK: 28-150-00-01 | COMPLETED
20658-0106 | - | 28-150-00-02 | 4L-TIG-1 | ROUTINE | PERFORM A FUNCTIONAL CHECK (RESISTANCE MEASUREMENT) THE BONDING BETWEEN FUEL PUMPS AND ADJOINING STRUCTURE FOR THE RIGHT AND CENTER PUMPS LOCATED EXTERNAL TO THE RIGHT WING FUEL TANK. (SFAR 88) REF TASK: 28-150-00-02 | COMPLETED
20658-0107 | - | 29-100-00-01 | 4L-TIG-1 | ROUTINE | OPERATIONAL CHECK OF THE A&B SYSTEM ENGINE PUMP (EDP) SHUTOFF VALVES. REF TASK: 29-100-00-01 | COMPLETED
20658-0108 | - | 31-020-00-01 | 4L-TIG-1 | ROUTINE | FUNCTIONAL CHECK OF THE CABIN PRESSURE SWITCH. REF TASK: 31-020-00-01 | COMPLETED
20658-0109 | - | 31-120-00-01 | 4L-TIG-1 | ROUTINE | DOWNLOAD DATA FROM FLIGHT DATA RECORDER (FDR) TO CHECK INTERFACING SYSTEM OUTPUT TO FDR (OFF AIRCRAFT). REF TASK: 31-120-00-01 | TASK NOT APPLICABLE DUE TO DIFFERENT TOOL USED.REFER 20658-0110 FOR TASK COMPLETION
20658-0110 | - | 31-120-00-05 | 4L-TIG-1 | ROUTINE | DOWNLOAD DATA FROM FLIGHT DATA RECORDER (FDR) TO CHECK INTERFACING SYSTEM OUTPUT TO FDR (OFF AIRCRAFT). REF TASK: 31-120-00-05 | COMPLETED
20658-0111 | - | 31-160-01-01 | 4L-TIG-1 | ROUTINE | RESTORE (CLEAN) ALL LINT, DUST AND DEBRIS FROM THE VENTILATION HOLES LOCATED ON THE AFT SIDE OF THE CAPTAIN'S PRIMARY FLIGHT, NAVIGATION, AND CENTER LOWER ENGINE DISPLAY UNITS. REF TASK: 31-160-01-01 | COMPLETED
20658-0112 | - | 32-020-01-01 | 4L-TIG-1 | ROUTINE | SERVICE THE LEFT MAIN LANDING GEAR SHOCK STRUT. REF TASK: 32-020-01-01 | TASK COMPLETED . PERFORM PRESSURE CHECK OF LH MAIN LANDING GEAR SHOCK STRUT
20658-0113 | - | 32-020-02-01 | 4L-TIG-1 | ROUTINE | SERVICE THE RIGHT MAIN LANDING GEAR SHOCK STRUT. REF TASK: 32-020-02-01 | TASK COMPLETED . PERFORM PRESSURE CHECK OF RH MAIN LANDING GEAR SHOCK STRUT
20658-0114 | - | 32-030-01-01 | 4L-TIG-1 | ROUTINE | LUBRICATE THE LEFT MAIN LANDING GEAR ASSEMBLY. REF TASK: 32-030-01-01 | COMPLETED
20658-0115 | - | 32-030-02-01 | 4L-TIG-1 | ROUTINE | LUBRICATE THE RIGHT MAIN LANDING GEAR ASSEMBLY. REF TASK: 32-030-02-01 | COMPLETED
20658-0116 | - | 32-070-00-01 | 4L-TIG-1 | ROUTINE | SERVICE THE NOSE LANDING GEAR SHOCK STRUT. REF TASK: 32-070-00-01 | TASK COMPLETED . PERFORM PRESSURE CHECK OF NOSE LANDING GEAR SHOCK STRUT
20658-0117 | - | 32-080-00-01 | 4L-TIG-1 | ROUTINE | LUBRICATE THE NOSE LANDING GEAR ASSEMBLY. REF TASK: 32-080-00-01 | COMPLETED
20658-0118 | - | 32-085-00-01 | 4L-TIG-1 | ROUTINE | INSPECT (DETAILED) NOSE LANDING GEAR AXLE. REF TASK: 32-085-00-01 | COMPLETED
20658-0119 | - | 32-200-00-01 | 4L-TIG-1 | ROUTINE | PERFORM A FUNCTIONAL CHECK OF THE NOSE LANDING GEAR MANUAL EXTENSION SYSTEM. IN-FLIGHT CHECK OF THE MANUAL EXTENSION SYSTEM UNDER AIRLINE CONTROLLED OPERATIONAL PROCEDURES (NON-REVENUE FLIGHT) IS CONSIDERED AN OPTIONAL METHOD TO ACCOMPLISH THIS TASK. REF TASK: 32-200-00-01 | COMPLETED
20658-0120 | - | 32-220-00-01 | 4L-TIG-1 | ROUTINE | PERFORMA FUNCTIONAL CHECK OF THE LEFT MAIN LANDING GEAR MANUAL EXTENSION SYSTEMAND ALTERNATE EXTENSION BYPASS VALVE. IN-FLIGHT CHECK OF THE MANUAL EXTENSION SYSTEM UNDER AIRLINE CONTROLLED OPERATIONAL PROCEDURES (NON-REVENUE FLIGHT) IS CONSIDERED AN OPTIONAL METHOD TO ACCOMPLISH THIS TASK. REF TASK: 32-220-00-01 | COMPLETED
20658-0121 | - | 32-240-00-01 | 4L-TIG-1 | ROUTINE | OPERATIONALLY CHECK THE LANDING GEAR TRANSFER VALVE. REF TASK: 32-240-00-01 | COMPLETED
20658-0122 | - | 32-400-00-01 | 4L-TIG-1 | ROUTINE | PERFORM A DETAIL VISUAL INSPECTION OF THE NOSE WHEEL STEERING ACTUATOR ROD ENDS AND ASSOCIATED HARDWARE. REF TASK: 32-400-00-01 | COMPLETED
20658-0123 | - | 32-440-00-01 | 4L-TIG-1 | ROUTINE | PERFORMA DETAIL VISUAL INSPECTION OF THE CONTROL CABLES IN THE NLG WHEEL WELL FOR BROKEN WIRES. CHECK ASSOCIATED PULLEYS AND BRACKETS FOR CONDITION AND SECURITY OF INSTALLATION. THE FOLLOWING CABLES ARE LOCATED IN THE NOSE LANDING GEAR WHEEL WELL: A. NLG MANUAL EXTENSION CABLES B. NLG STEERING CABLES ACCESS NOTE: NLG COVERS P/N 273A4520-1 OR 273A4520-2 NEED TO BE REMOVED TO PERFORM THIS TASK. REF TASK: 32-440-00-01 | COMPLETED
20658-0124 | - | 32-440-00-02 | 4L-TIG-1 | ROUTINE | PERFORMA DETAIL VISUAL INSPECTION OF THEMLGMANUAL EXTENSION CABLES IN THE LEFT MAIN LANDING GEAR WHEEL WELL FOR BROKEN WIRES. CHECK ASSOCIATED PULLEYS, BRACKETS, AND MECHANISMS FOR CONDITION AND SECURITY OF INSTALLATION. NOTE: MLG MANUAL EXTENSION CABLES DO NOT REQUIRE DISPLACEMENT FOR COMPLETE INSPECTION. REF TASK: 32-440-00-02 | COMPLETED
20658-0125 | - | 32-440-00-03 | 4L-TIG-1 | ROUTINE | PERFORM A DETAIL VISUAL INSPECTION OF THE MLG MANUAL EXTENSION CABLES WITHIN THE RIGHT MAIN LANDING GEAR WHEEL WELL FOR BROKEN WIRES. CHECK ASSOCIATED PULLEYS, BRACKETS, AND MECHANISMS FOR CONDITION AND SECURITY OF INSTALLATION. NOTE: MLG MANUAL EXTENSION CABLES DO NOT REQUIRE DISPLACEMENT FOR COMPLETE INSPECTION. REF TASK: 32-440-00-03 | COMPLETED
20658-0126 | - | 32-450-00-01 | 4L-TIG-1 | ROUTINE | PERFORM A DETAIL VISUAL INSPECTION OF THE CONTROL CABLES ABOVE THE MLG WHEEL WELL FOR BROKEN WIRES FROM B.S. 663.75 TO B.S. 727. CHECK ASSOCIATED PULLEYS, BRACKETS, ANDMECHANISMS FOR CONDITION AND SECURITY OF INSTALLATION. THE FOLLOWING CABLES ARE LOCATED ABOVE THE MLG WHEEL WELL: A. MAIN LANDING GEAR CONTROL CABLES B. MLG MANUAL EXTENSION CABLES C. MLG BRAKE CONTROL CABLES NOTE: THE CONTROL CABLE SYSTEM MUST BE DISPLACED FULL TRAVEL IN EACH DIRECTION FOR COMPLETE INSPECTION AT SEALS, PULLEYS, AND FAIRLEAD AREAS. ACCESS NOTE: PASSENGER CABIN FLOOR PANELS BETWEEN B.S. 663.75 AND B.S. 727 REF TASK: 32-450-00-01 | COMPLETED
20658-0127 | - | 32-450-00-02 | 4L-TIG-1 | ROUTINE | PERFORM A DETAIL VISUAL INSPECTION OF THE CONTROL CABLES FOR BROKEN WIRES WITHIN THE LOWER NOSE COMPARTMENT. CHECK ASSOCIATED PULLEYS, BRACKETS, AND MECHANISMS FOR CONDITION AND SECURITY OF INSTALLATION. THE FOLLOWING CABLES ARE LOCATED WITHIN THE LOWER NOSE COMPARTMENT: A. MLG CONTROL CABLES B. MLG MANUAL EXTENSION CABLES C. MLG BRAKE CONTROL CABLES D. NLG MANUAL EXTENSION CABLES E. NLG STEERING CABLES NOTE: THE CONTROL CABLE SYSTEM MUST BE DISPLACED FULL TRAVEL IN EACH DIRECTION FOR COMPLETE INSPECTION AT SEALS, PULLEYS, AND FAIRLEAD AREAS. REF TASK: 32-450-00-02 | COMPLETED
20658-0128 | - | 32-450-00-03 | 4L-TIG-1 | ROUTINE | PERFORM A DETAIL VISUAL INSPECTION OF THE CONTROL CABLES FOR BROKEN WIRES WITHIN THE ELECTRONICS COMPARTMENT. CHECK ASSOCIATED PULLEYS, BRACKETS, AND MECHANISMS FOR CONDITION AND SECURITY OF INSTALLATION. THE FOLLOWING CABLES ARE LOCATED IN THE ELECTRONICS COMPARTMENT: A. MLG CONTROL CABLES B. MLG MANUAL EXTENSION CABLES C. MLG BRAKE CONTROL CABLES NOTE: THE CONTROL CABLE SYSTEM MUST BE DISPLACED FULL TRAVEL IN EACH DIRECTION FOR COMPLETE INSPECTION AT SEALS, PULLEYS, AND FAIRLEAD AREAS. REF TASK: 32-450-00-03 | COMPLETED
20658-0129 | - | 32-450-00-04 | 4L-TIG-1 | ROUTINE | PERFORM A DETAIL VISUAL INSPECTION OF THE CONTROL CABLES FOR BROKEN WIRES WITHIN THE AIR CONDITIONING DISTRIBUTION BAY. CHECK ASSOCIATED PULLEYS, BRACKETS, ANDMECHANISMS FOR CONDITION AND SECURITY OF INSTALLATION. THE FOLLOWING CABLES ARE LOCATED WITHIN THE AIR CONDITIONING DISTRIBUTION BAY: A. MLG CONTROL CABLES B. MLG MANUAL EXTENSION CABLES C. MLG BRAKE CONTROL CABLES NOTE: THE CONTROL CABLE SYSTEM MUST BE DISPLACED FULL TRAVEL IN EACH DIRECTION FOR COMPLETE INSPECTION AT SEALS, PULLEYS, AND FAIRLEAD AREAS. ACCESS NOTE: FORWARD CARGO COMPARTMENT AFT BULKHEAD PANELS REF TASK: 32-450-00-04 | COMPLETED
20658-0130 | - | 32-450-00-05 | 4L-TIG-1 | ROUTINE | PERFORM A DETAIL VISUAL INSPECTION OF THE CONTROL CABLES WITHIN THE FORWARD CARGO COMPARTMENT FOR BROKEN WIRES. CHECK ASSOCIATED PULLEYS, BRACKETS, AND MECHANISMS FOR CONDITION AND SECURITY OF INSTALLATION. THE FOLLOWING CABLES ARE LOCATED WITHIN THE FORWARD CARGO COMPARTMENT: A. MLG CONTROL CABLES B. MLG MANUAL EXTENSION CABLES C. MLG BRAKE CONTROL CABLES NOTE: THE CONTROL CABLE SYSTEM MUST BE DISPLACED FULL TRAVEL IN EACH DIRECTION FOR COMPLETE INSPECTION AT SEALS, PULLEYS, AND FAIRLEAD AREAS. ACCESS NOTE: FORWARD CARGO COMPARTMENT CEILING PANELS OR FLOOR PANELS BETWEEN B.S.396 TO B.S. 540. REF TASK: 32-450-00-05 | COMPLETED
20658-0131 | - | 32-806-01-01 | 4L-TIG-1 | ROUTINE | EXTERNAL - ZONAL (GV): LEFT MAIN LANDING GEAR AND LANDING GEAR DOORS PERFORM AN EXTERNAL ZONAL INSPECTION (GV) OF THE LEFT MAIN LANDING GEAR AND LANDING GEARDOORS. (EZAP) REF TASK: 32-806-01-01 | COMPLETED
20658-0132 | - | 32-810-02-01 | 4L-TIG-1 | ROUTINE | EXTERNAL - ZONAL (GV): RIGHT MAIN LANDING GEAR AND LANDING GEAR DOORSPERFORM AN EXTERNAL ZONAL INSPECTION (GV) OF THE RIGHT MAIN LANDING GEAR AND LANDING GEARDOORS. (EZAP) REF TASK: 32-810-02-01 | COMPLETED
20658-0133 | - | 33-090-01-01 | 4L-TIG-1 | ROUTINE | PERFORM A GENERAL VISUAL INSPECTION OF THE FORWARD POSITION LIGHT LENS ON THE WINGLET - DUAL LENS CONFIGURATION (GLASS). REF TASK: 33-090-01-01 | COMPLETED
20658-0134 | - | 34-030-00-01 | 4L-TIG-1 | ROUTINE | FUNCTIONAL LEAK CHECK OF STANDBY PITOT SYSTEM. REF TASK: 34-030-00-01 | COMPLETED
20658-0135 | - | 34-060-00-01 | 4L-TIG-1 | ROUTINE | FUNCTIONAL LEAK CHECK OF STANDBY STATIC SYSTEM. REF TASK: 34-060-00-01 | COMPLETED
20658-0136 | - | 34-060-10-01 | 4L-TIG-1 | ROUTINE | FUNCTIONALLY CHECK THE PRESSURE ALTIMETRY SYSTEM AIR DATA MODULE. REF TASK: 34-060-10-01 | COMPLETED
20658-0137 | - | 34-080-00-01 | 4L-TIG-1 | ROUTINE | DETAILED INSPECTION OF THE STATIC PORTS. REF TASK: 34-080-00-01 | COMPLETED
20658-0138 | - | 34-110-01-03 | 4L-TIG-1 | ROUTINE | FUNCTIONALLY CHECK THE AIR TRAFFIC CONTROL SYSTEM (ATC). THIS TASK SATISFIES THE INTENT OF FAR 91.413. REF TASK: 34-110-01-03 | COMPLETED
20658-0139 | - | 35-010-00-01 | 4L-TIG-1 | ROUTINE | OPERATIONAL CHECK OF FLIGHT CREW OXYGEN MASK/REGULATOR. REF TASK: 35-010-00-01 | COMPLETED
20658-0140 | - | 35-100-00-01 | 4L-TIG-1 | ROUTINE | INSPECT (GENERAL VISUAL) ALL THE PORTABLE OXYGEN CYLINDERS FOR PRESENCE, CONDITION, AND SECURITY. SPECIAL NOTE: APPLICABLE TO 737-800BCF IF INSTALLED. REF TASK: 35-100-00-01 | COMPLETED
20658-0141 | - | 38-040-00-01 | 4L-TIG-1 | ROUTINE | RESTORE THE WASTE DRAIN BALL-VALVE BY REPLACING THE SEALS (2) (OFF AIRCRAFT). PLEASE FILL BELOW FOR REMOVED/INSTALLED VALVE ASSEMBLY. ON PN : ........................... OFF PN : ........................... ON SN : ........................... OFF SN : ........................... *IF REPLACEMENT IS NOT PERFORMED FOR ANY REASON, CANCEL THIS TASK AND INFORM AOG & MAINTENANCE PLANNING. INTERVAL NOTE: SEE SECTION 1 - AIRPLANE MAINTENANCE PROGRAM INSPECTION REF TASK: 38-040-00-01 | CANCELLED BY CUSTOMER
20658-0142 | - | 49-010-00-01 | 4L-TIG-1 | ROUTINE | PERFORM A GENERAL VISUAL INSPECTION OF THE APU MOUNTS FOR GENERAL CONDITION AND SECURITY OF INSTALLATION. REF TASK: 49-010-00-01 | COMPLETED
20658-0143 | - | 52-010-00-01 | 4L-TIG-1 | ROUTINE | LUBRICATE THE FORWARD ENTRY DOOR HANDLE, LATCH MECHANISMS (LATCH TORQUE TUBE BEARINGS AND LATCH CONTROL RODS), THE BEARINGS ON THE DOOR HINGE TORQUE TUBE AND THE FWD ENTRY DOOR CONTROL RODS AND STOP RODS. REF TASK: 52-010-00-01 | COMPLETED
20658-0144 | - | 52-010-00-02 | 4L-TIG-1 | ROUTINE | LUBRICATE THE FORWARD SERVICE DOOR HANDLE, LATCH MECHANISMS (LATCH TORQUE TUBE BEARINGS AND LATCH CONTROL RODS) AND THE BEARINGS ON THE DOOR HINGE TORQUE TUBE. REF TASK: 52-010-00-02 | COMPLETED
20658-0145 | - | 52-010-00-03 | 4L-TIG-1 | ROUTINE | LUBRICATE THE AFT ENTRY DOOR HANDLE, LATCHMECHANISMS (LATCH TORQUE TUBE BEARINGS AND LATCH CONTROL RODS) AND THE BEARINGS ON THE DOOR HINGE TORQUE TUBE. REF TASK: 52-010-00-03 | COMPLETED
20658-0146 | - | 52-010-00-04 | 4L-TIG-1 | ROUTINE | LUBRICATE THE AFT SERVICE DOOR HANDLE, LATCH MECHANISMS (LATCH TORQUE TUBE BEARINGS AND LATCH CONTROL RODS) AND THE BEARINGS ON THE DOOR HINGE TORQUE TUBE. REF TASK: 52-010-00-04 | COMPLETED
20658-0147 | - | 52-020-00-01 | 4L-TIG-1 | ROUTINE | LUBRICATE THE FORWARD ENTRY DOOR GUIDE PLATE TRACKS AND ARM ASSEMBLIES (ROD END BEARINGS AND THREADS), THE UPPER AND LOWER HINGE ARM BUSHING, GATE HINGES AND THE FUSELAGE HINGE TORQUE TUBE BEARING. REF TASK: 52-020-00-01 | COMPLETED
20658-0148 | - | 52-020-00-02 | 4L-TIG-1 | ROUTINE | LUBRICATE THE FORWARD SERVICE DOOR GUIDE PLATE TRACKS AND ARM ASSEMBLIES (ROD END BEARINGS AND THREADS), THE UPPER AND LOWER HINGE ARM BUSHINGS AND GATE HINGES. REF TASK: 52-020-00-02 | COMPLETED
20658-0149 | - | 52-020-00-03 | 4L-TIG-1 | ROUTINE | LUBRICATE THE AFT ENTRY DOOR GUIDE PLATE TRACKS AND ARMASSEMBLIES (ROD END BEARINGS AND THREADS), THE UPPER AND LOWER HINGE ARM BUSHING AND GATE HINGES. REF TASK: 52-020-00-03 | COMPLETED
20658-0150 | - | 52-020-00-04 | 4L-TIG-1 | ROUTINE | LUBRICATE THE AFT SERVICE DOOR GUIDE PLATE TRACKS AND ARM ASSEMBLIES (ROD END BEARINGS AND THREADS), THE UPPER AND LOWER HINGE ARM BUSHINGS AND GATE HINGES. REF TASK: 52-020-00-04 | COMPLETED
20658-0151 | - | 52-030-00-01 | 4L-TIG-1 | ROUTINE | INSPECT (DETAILED) THE FORWARD ENTRY DOOR CENTERING GUIDE STUD AND NYLON TRACK PADS FOR CONDITION. REF TASK: 52-030-00-01 | COMPLETED
20658-0152 | - | 52-040-00-01 | 4L-TIG-1 | ROUTINE | INSPECT (DETAILED) THE FWD SERVICE DOOR CENTERING GUIDE BEARINGS FOR CONDITION. REF TASK: 52-040-00-01 | COMPLETED
20658-0153 | - | 52-040-00-02 | 4L-TIG-1 | ROUTINE | INSPECT (DETAILED) THE AFT ENTRY DOOR CENTERING GUIDE BEARINGS FOR CONDITION. REF TASK: 52-040-00-02 | COMPLETED
20658-0154 | - | 52-040-00-03 | 4L-TIG-1 | ROUTINE | INSPECT (DETAILED) THE AFT SERVICE DOOR CENTERING GUIDE BEARING FOR CONDITION. REF TASK: 52-040-00-03 | COMPLETED
20658-0155 | - | 52-050-00-01 | 4L-TIG-1 | ROUTINE | INSPECT (GENERAL VISUAL) THE FORWARD ENTRY DOOR PRESSURE AND FLAPPER SEALS FOR DEGRADTION. REF TASK: 52-050-00-01 | COMPLETED
20658-0156 | - | 52-050-00-02 | 4L-TIG-1 | ROUTINE | INSPECT (GENERAL VISUAL) THE FORWARD SERVICE DOOR PRESSURE SEAL FOR DEGRADATION. REF TASK: 52-050-00-02 | COMPLETED
20658-0157 | - | 52-050-00-03 | 4L-TIG-1 | ROUTINE | INSPECT (GENERAL VISUAL) THE AFT ENTRY DOOR PRESSURE SEAL FOR DEGRADATION. REF TASK: 52-050-00-03 | COMPLETED
20658-0158 | - | 52-050-00-04 | 4L-TIG-1 | ROUTINE | INSPECT (GENERAL VISUAL) THE AFT SERVICE DOOR PRESSURE SEAL FOR DEGRADATION. REF TASK: 52-050-00-04 | COMPLETED
20658-0159 | - | 52-090-00-01 | 4L-TIG-1 | ROUTINE | LUBRICATE THE FORWARD CARGO COMPARTMENT DOOR LATCH TORQUE TUBE BEARINGS AND THE COUNTER BALANCE IDLER CRANK. REF TASK: 52-090-00-01 | COMPLETED
20658-0160 | - | 52-090-00-02 | 4L-TIG-1 | ROUTINE | LUBRICATE THE AFT CARGO COMPARTMENT DOOR LATCH TORQUE TUBE BEARINGS AND THE COUNTER BALANCE IDLER CRANK. REF TASK: 52-090-00-02 | COMPLETED
20658-0161 | - | 52-120-00-01 | 4L-TIG-1 | ROUTINE | LUBRICATE THE E/E ACCESS DOOR HANDLE LATCHING MECHANISM (RACK AND PINION GEAR AND THE LOCK PINS). REF TASK: 52-120-00-01 | COMPLETED
20658-0162 | - | 52-130-00-01 | 4L-TIG-1 | ROUTINE | INSPECT (GENERAL VISUAL) THE E/E ACCESS DOOR PRESSURE SEAL FOR DEGRADATION. REF TASK: 52-130-00-01 | COMPLETED
20658-0163 | - | 52-230-00-01 | 4L-TIG-1 | ROUTINE | PERFORM A DETAILED VISUAL INSPECTION OF THE AUTOMATIC OVERWING EMERGENCY EXIT DOOR LATCH ROLLERS, LINKS AND PIVOT FITTINGS/JOINTS. ACCESS NOTE: ZONES AND ACCESS PANELS 832 AND 842 ARE APPLICABLE TO 737-800 AND 737-900 ONLY. REF TASK: 52-230-00-01 | COMPLETED
20658-0164 | - | 52-240-00-01 | 4L-TIG-1 | ROUTINE | OPERATIONALLY CHECK THE FLIGHT LOCK ENGAGEMENT AND DISENGAGEMENT. ACCESS NOTE: ZONES AND ACCESS PANELS 832 AND 842 ARE APPLICABLE TO 737-800 AND 737-900 ONLY. REF TASK: 52-240-00-01 | COMPLETED
20658-0165 | - | 52-250-00-01 | 4L-TIG-1 | ROUTINE | PERFORM A DETAILED VISUAL INSPECTION OF AUTOMATIC OVERWING EXIT DOOR FLIGHT LOCKS FOR CORROSION AND CONDITION. ACCESS NOTE: ZONES AND ACCESS PANELS 832 AND 842 ARE APPLICABLE TO 737-800 AND 737-900 ONLY. REF TASK: 52-250-00-01 | COMPLETED
20658-0166 | - | 52-370-00-01 | 4L-TIG-1 | ROUTINE | OPERATIONALLY CHECK THE FLIGHT DECK DOOR DECOMPRESSION PANEL HINGES. REF TASK: 52-370-00-01 | COMPLETED
20658-0167 | - | 52-390-00-01 | 4L-TIG-1 | ROUTINE | GENERAL VISUAL INSPECTION (GVI) OF THE FLIGHT DECK DOOR SEALS FOR CONDITION AND SECURITY. REF TASK: 52-390-00-01 | COMPLETED
20658-0168 | - | 52-510-00-01 | 4L-TIG-1 | ROUTINE | INSPECT FORWARD ACCESS DOOR STOP FITTINGS AND PINS. ACCESS NOTE: INSPECT WITH DOOR OPENED AND LINING NOT REMOVED. REF TASK: 52-510-00-01 | COMPLETED
20658-0169 | - | 52-540-00-01 | 4L-TIG-1 | ROUTINE | INSPECT E/E EQUIPMENT COMPARTMENT ACCESS DOOR STOP FITTINGS AND PINS. ACCESS NOTE: INSPECT WITH DOOR REMOVED AS REQUIRED. REF TASK: 52-540-00-01 | COMPLETED
20658-0170 | - | 52-610-00-01 | 4L-TIG-1 | ROUTINE | INSPECT FORWARD ENTRY DOOR STOP FITTINGS AND PINS. ACCESS NOTE: INSPECT WITH DOORS OPENED AND LINING NOT REMOVED. REF TASK: 52-610-00-01 | COMPLETED
20658-0171 | - | 52-610-00-02 | 4L-TIG-1 | ROUTINE | INSPECT FORWARD GALLEY SERVICE DOOR STOP FITTINGS AND PINS. ACCESS NOTE: INSPECT WITH DOORS OPENED AND LINING NOT REMOVED. REF TASK: 52-610-00-02 | COMPLETED
20658-0172 | - | 52-610-00-03 | 4L-TIG-1 | ROUTINE | INSPECT AFT ENTRY DOOR STOP FITTINGS AND PINS. ACCESS NOTE: INSPECT WITH DOORS OPENED AND LINING NOT REMOVED. REF TASK: 52-610-00-03 | COMPLETED
20658-0173 | - | 52-610-00-04 | 4L-TIG-1 | ROUTINE | INSPECT AFT GALLEY SERVICE DOOR STOP FITTINGS AND PINS. ACCESS NOTE: INSPECT WITH DOORS OPENED AND LINING NOT REMOVED. REF TASK: 52-610-00-04 | COMPLETED
20658-0174 | - | 52-670-00-01 | 4L-TIG-1 | ROUTINE | INSPECT THE FORWARD CARGO DOOR STOP FITTINGS AND PINS. ACCESS NOTE: INSPECT WITH DOORS OPENED AND LINING NOT REMOVED. REF TASK: 52-670-00-01 | COMPLETED
20658-0175 | - | 52-670-00-02 | 4L-TIG-1 | ROUTINE | INSPECT THE AFT CARGO DOOR STOP FITTINGS AND PINS. ACCESS NOTE: INSPECT WITH DOORS OPENED AND LINING NOT REMOVED. REF TASK: 52-670-00-02 | COMPLETED
20658-0176 | - | 52-730-00-01 | 4L-TIG-1 | ROUTINE | INSPECT AUTOMATIC OVERWING EXIT DOOR STOP FITTINGS AND PINS. ACCESS NOTE: INSPECT WITH DOORS OPENED AND LINING NOT REMOVED. REF TASK: 52-730-00-01 | COMPLETED
20658-0177 | - | 52-730-00-02 | 4L-TIG-1 | ROUTINE | INSPECT AUTOMATIC OVERWING EXIT DOOR STOP FITTINGS AND PINS. ACCESS NOTE: INSPECT WITH DOORS OPENED AND LINING NOT REMOVED. REF TASK: 52-730-00-02 | COMPLETED
20658-0178 | - | 52-802-02-01 | 4L-TIG-1 | ROUTINE | PERFORM AN EXTERNAL ZONAL INSPECTION (GV) OF THE FORWARD CARGO DOOR - SECTION 43, STA 460. REF TASK: 52-802-02-01 | COMPLETED
20658-0179 | - | 52-804-02-01 | 4L-TIG-1 | ROUTINE | PERFORM AN INTERNAL ZONAL INSPECTION (GV) OF THE FORWARD CARGO DOOR - SECTION 43, STA 460. REF TASK: 52-804-02-01 | COMPLETED
20658-0180 | - | 52-806-02-01 | 4L-TIG-1 | ROUTINE | PERFORM AN EXTERNAL ZONAL INSPECTION (GV) OF THE AFT CARGO DOOR - SECTION 46, STA 827. REF TASK: 52-806-02-01 | COMPLETED
20658-0181 | - | 52-808-02-01 | 4L-TIG-1 | ROUTINE | PERFORM AN INTERNAL ZONAL INSPECTION (GV) OF THE AFT CARGO DOOR - SECTION 46, STA 827. REF TASK: 52-808-02-01 | COMPLETED
20658-0182 | - | 52-810-01-01 | 4L-TIG-1 | ROUTINE | PERFORM AN EXTERNAL ZONAL INSPECTION (GV) OF THE FORWARD PASSENGER DOOR - SECTION 41, STA 345. REF TASK: 52-810-01-01 | COMPLETED
20658-0183 | - | 52-812-01-01 | 4L-TIG-1 | ROUTINE | PERFORM AN INTERNAL ZONAL INSPECTION (GV) OF THE FORWARD PASSENGER DOOR - SECTION 41, STA 345. REF TASK: 52-812-01-01 | COMPLETED
20658-0184 | - | 52-814-01-01 | 4L-TIG-1 | ROUTINE | PERFORM AN EXTERNAL ZONAL INSPECTION (GV) OF THE AUTOMATIC OVERWING EXIT - SECTION 44, STA 589.5. REF TASK: 52-814-01-01 | COMPLETED
20658-0185 | - | 52-818-01-01 | 4L-TIG-1 | ROUTINE | PERFORM AN EXTERNAL ZONAL INSPECTION (GV) OF THE AUTOMATIC OVERWING EXIT - SECTION 44, STA 627. REF TASK: 52-818-01-01 | COMPLETED
20658-0186 | - | 52-822-01-01 | 4L-TIG-1 | ROUTINE | EXTERNAL - ZONAL (GV): AFT PASSENGER DOOR PERFORM AN EXTERNAL ZONAL INSPECTION (GV) OF THE AFT PASSENGER DOOR - SECTION 47, STA 980. REF TASK: 52-822-01-01 | COMPLETED
20658-0187 | - | 52-824-01-01 | 4L-TIG-1 | ROUTINE | INTERNAL - ZONAL (GV): AFT PASSENGER DOOR PERFORM AN INTERNAL ZONAL INSPECTION (GV) OF THE AFT PASSENGER DOOR - SECTION 47, STA 980. REF TASK: 52-824-01-01 | COMPLETED
20658-0188 | - | 52-826-02-01 | 4L-TIG-1 | ROUTINE | PERFORM AN EXTERNAL ZONAL INSPECTION (GV) OF THE FORWARD GALLEY SERVICE DOOR - SECTION 41, STA 340. REF TASK: 52-826-02-01 | COMPLETED
20658-0189 | - | 52-828-02-01 | 4L-TIG-1 | ROUTINE | PERFORM AN INTERNAL ZONAL INSPECTION (GV) OF THE FORWARD GALLEY SERVICE DOOR - SECTION 41, STA 340. REF TASK: 52-828-02-01 | COMPLETED
20658-0190 | - | 52-830-02-01 | 4L-TIG-1 | ROUTINE | EXTERNAL - ZONAL (GV): AUTOMATIC OVERWING EXIT PERFORM AN EXTERNAL ZONAL INSPECTION (GV) OF THE AUTOMATIC OVERWING EXIT - SECTION 44, STA 589.5. REF TASK: 52-830-02-01 | COMPLETED
20658-0191 | - | 52-834-02-01 | 4L-TIG-1 | ROUTINE | EXTERNAL - ZONAL (GV): AUTOMATIC OVERWING EXIT PERFORM AN EXTERNAL ZONAL INSPECTION (GV) OF THE AUTOMATIC OVERWING EXIT - SECTION 44, STA 627. REF TASK: 52-834-02-01 | COMPLETED
20658-0192 | - | 52-838-02-01 | 4L-TIG-1 | ROUTINE | EXTERNAL - ZONAL (GV): AFT GALLEY SERVICE DOOR PERFORM AN EXTERNAL ZONAL INSPECTION (GV) OF THE AFT GALLEY SERVICE DOOR - SECTION 47, STA 980. REF TASK: 52-838-02-01 | COMPLETED
20658-0193 | - | 52-840-02-01 | 4L-TIG-1 | ROUTINE | INTERNAL - ZONAL (GV): AFT GALLEY SERVICE DOOR PERFORM AN INTERNAL ZONAL INSPECTION (GV) OF THE AFT GALLEY SERVICE DOOR - SECTION 47, STA 980. REF TASK: 52-840-02-01 | COMPLETED
20658-0194 | - | 53-010-00-01 | 4L-TIG-1 | ROUTINE | INSPECT DOOR CUTOUT AT FORWARD ACCESS DOOR. ACCESS NOTE: OPEN FORWARD ACCESS DOOR. REF TASK: 53-010-00-01 | COMPLETED
20658-0195 | - | 53-010-00-02 | 4L-TIG-1 | ROUTINE | INSPECT DOOR CUTOUT AT EE COMPARTMENT DOOR. ACCESS NOTE: OPEN EE COMPARTMENT DOOR. REF TASK: 53-010-00-02 | COMPLETED
20658-0196 | - | 53-020-00-01 | 4L-TIG-1 | ROUTINE | INSPECT NOSE LANDING GEAR WHEEL WELL, INCLUDING CANTED BULKHEAD (STA 224.8 TO 227.8), STA 294.5 BULKHEAD, SIDE AND TOP PANELS, TRUNNION SUPPORT FITTING, ACTUATOR SUPPORT FITTING, AND DRAG BRACE FITTING. REF TASK: 53-020-00-01 | COMPLETED
20658-0197 | - | 53-030-00-01 | 4L-TIG-1 | ROUTINE | INSPECT THE FORWARD CARGO DOOR SURROUND STRUCTURE, FITTINGS AND STOPS. REF TASK: 53-030-00-01 | COMPLETED
20658-0198 | - | 53-030-00-02 | 4L-TIG-1 | ROUTINE | INSPECT THE AFT CARGO DOOR SURROUND STRUCTURE, FITTINGS AND STOPS. REF TASK: 53-030-00-02 | COMPLETED
20658-0199 | - | 53-050-00-01 | 4L-TIG-1 | ROUTINE | INSPECT MAIN LANDING GEAR WHEEL WELL, INCLUDING: 1. PRESSURE DECK WEB AND STIFFENERS, INCLUDING ATTACHMENT TO WING CENTER SECTION REAR SPAR AT STA 663; 2. BULKHEAD AT STA 663; 3. BULKHEAD AND PRESSURE WEB AT STA 727; 4. KEEL BEAM CHORDS, WEBS, STIFFENERS AND SPLICE, KEEL BEAM/REAR SPAR ATTACHMENT ANGLES; 5. STRINGER 18A WEB, CHORD AND LINKS; 6. SIDE STRUT SUPPORT FRAME AT STA 706; 7. MAIN LANDING GEAR SUPPORT FRAME AT STA 695 AND 716; 8. WHEEL WELL FRAME AT STA 685; 9. FLAP TRACK SUPPORT FITTINGS. REF TASK: 53-050-00-01 | COMPLETED
20658-0200 | - | 53-110-00-01 | 4L-TIG-1 | ROUTINE | INTERNAL - GENERAL VISUAL: PASSENGER COMPARTMENT FLOOR STRUCTURE - WET AREA REF TASK: 53-110-00-01 | COMPLETED
20658-0201 | - | 53-220-00-01 | 4L-TIG-1 | ROUTINE | INSPECT KEEL BEAM IN WHEEL WELL (STA 663.75 TO 727), INCLUDING KEEL BEAM CHORDS, WEBS, STIFFENERS, SPLICE, KEEL BEAM/REAR SPAR ATTACHMENT ANGLES. ACCESS NOTE: REMOVE AERODYNAMIC ANTI-COLLISION LIGHT ASSEMBLY IF INSTALLED REF TASK: 53-220-00-01 | COMPLETED
20658-0202 | - | 53-310-00-01 | 4L-TIG-1 | ROUTINE | INSPECT DOOR FRAMES, STOPS, LATCHES AND HINGES ON THE FORWARD DOOR CUTOUT SURROUND STRUCTURE. ACCESS NOTE: OPEN FORWARD ENTRY DOOR. REF TASK: 53-310-00-01 | COMPLETED
20658-0203 | - | 53-310-00-02 | 4L-TIG-1 | ROUTINE | INSPECT DOOR FRAMES, STOPS, LATCHES AND HINGES ON FORWARD GALLEY DOOR CUTOUT SURROUND STRUCTURE. ACCESS NOTE: OPEN FORWARD GALLEY SERVICE DOOR. REF TASK: 53-310-00-02 | COMPLETED
20658-0204 | - | 53-310-00-03 | 4L-TIG-1 | ROUTINE | INSPECT DOOR FRAMES, STOPS, LATCHES AND HINGES ON AFT ENTRY CUTOUT SURROUND STRUCTURE. ACCESS NOTE: OPEN AFT ENTRY DOOR. REF TASK: 53-310-00-03 | COMPLETED
20658-0205 | - | 53-310-00-04 | 4L-TIG-1 | ROUTINE | INSPECT DOOR FRAMES, STOPS, LATCHES AND HINGES ON AFT GALLEY DOOR CUTOUT SURROUND STRUCTURE. ACCESS NOTE: OPEN AFT GALLEY DOOR. REF TASK: 53-310-00-04 | COMPLETED
20658-0206 | - | 53-380-00-01 | 4L-TIG-1 | ROUTINE | INTERNAL - GENERAL VISUAL: PASSENGER COMPARTMENT FLOOR STRUCTURE - WET AREA INSPECT PASSENGER COMPARTMENT FLOOR STRUCTURE IN WET AREA (WITHIN APPROXIMATELY 20 INCHES FROM DOORS, GALLEYS AND LAVS, AND THE FLOOR STRUCTURE BELOW THE DOOR TO, AND INCLUDING, THE DOOR SIDE OF THE FIRST FRAME FROM THE DOOR IN BOTH THE FORWARD AND AFT DIRECTIONS). ACCESS NOTE: REMOVE GALLEYS AND LAVS. REMOVE FLOOR PANELS AND SIDEWALLS AS REQUIRED. REMOVE/DISPLACE INSULATION BLANKETS AS REQUIRED. REF TASK: 53-380-00-01 | COMPLETED
20658-0207 | - | 53-390-00-01 | 4L-TIG-1 | ROUTINE | INSPECT GALLEY AND LAV ATTACH FITTINGS AND ANY OTHER EASILY VISIBLE PORTIONS OF THE FLOOR STRUCTURE IN WET AREA (WITHIN APPROXIMATELY 20 INCHES FROM GALLEYS AND LAVS, AND THE FLOOR STRUCTURE BELOW THE DOOR TO, AND INCLUDING, THE DOOR SIDE OF THE FIRST FRAME FROM THE DOOR IN BOTH THE FORWARD AND AFT DIRECTIONS). ACCESS NOTE: GALLEYS AND LAVS REMOVAL IS NOT REQUIRED. REMOVE GALLEY KICK-PLATES AND ANY OTHER EASILY REMOVABLE PANELS THAT MAY HELP INSPECT AREAS UNDER GALLEYS AND LAVS. REF TASK: 53-390-00-01 | COMPLETED
20658-0208 | - | 53-802-00-01 | 4L-TIG-1 | ROUTINE | INTERNAL - ZONAL (GV): RADOME PERFORM AN INTERNAL ZONAL INSPECTION (GV) OF THE RADOME. REF TASK: 53-802-00-01 | COMPLETED
20658-0209 | - | 53-804-00-01 | 4L-TIG-1 | ROUTINE | PERFORM AN INTERNAL ZONAL INSPECTION (GV) OF THE AREA FORWARD OF THE NOSE WHEEL WELL - SECTION 41, STA 178 TO STA 224.8. (EZAP) REF TASK: 53-804-00-01 | COMPLETED
20658-0210 | - | 53-806-00-01 | 4L-TIG-1 | ROUTINE | PERFORM AN INTERNAL ZONAL INSPECTION (GV) OF THE AREA ABOVE AND OUTBOARD OF THE NOSE WHEEL WELL. (EZAP) REF TASK: 53-806-00-01 | COMPLETED
20658-0211 | - | 53-808-00-01 | 4L-TIG-1 | ROUTINE | PERFORM AN INTERNAL ZONAL INSPECTION (GV) OF THE ELECTRICAL AND ELECTRONICS COMPARTMENT. (EZAP) ACCESS NOTE: FORWARD AIRSTAIR DRIP PAN ACCESS PANEL MUST BE REMOVED IF AIRSTAIR INSTALLED. ACCESS PANEL 117BL IS ONLY FOR AIRPLANES WITH AIRSTAIRS INSTALLED. REF TASK: 53-808-00-01 | COMPLETED
20658-0212 | - | 53-810-00-01 | 4L-TIG-1 | ROUTINE | PERFORM AN INTERNAL ZONAL INSPECTION (GV) OF THE ELECTRICAL AND ELECTRONICS COMPARTMENT ACCESS DOOR. REF TASK: 53-810-00-01 | COMPLETED
20658-0213 | - | 53-814-00-01 | 4L-TIG-1 | ROUTINE | PERFORM AN INTERNAL ZONAL INSPECTION (GV) OF THE AREA ABOVE THE FORWARD CARGO COMPARTMENT - SECTION 43, STA 396 TO FORWARD CARGO COMPARTMENT AFT BULKHEAD. ACCESS NOTE: CEILING PANELS REMOVAL REQUIRED. REF TASK: 53-814-00-01 | COMPLETED
20658-0214 | - | 53-818-00-01 | 4L-TIG-1 | ROUTINE | PERFORM AN EXTERNAL ZONAL INSPECTION (GV) OF THE FORWARD CARGO DOOR SURROUND STRUCTURE FITTINGS AND STOPS - SECTION 43, STA 460. REF TASK: 53-818-00-01 | COMPLETED
20658-0215 | - | 53-820-00-01 | 4L-TIG-1 | ROUTINE | PERFORM AN INTERNAL ZONAL INSPECTION (GV) OF THE AREA BELOW THE FORWARD CARGO COMPARTMENT - SECTION 43, STA 396 TO FORWARD CARGO COMPARTMENT AFT BULKHEAD. (EZAP) ACCESS NOTE: CENTER FLOOR PANELS REMOVAL REQUIRED. CARGO LOADING SYSTEM REMOVED/DISPLACED AS REQUIRED. REF TASK: 53-820-00-01 | COMPLETED
20658-0216 | - | 53-822-00-01 | 4L-TIG-1 | ROUTINE | PERFORM AN INTERNAL ZONAL INSPECTION (GV) OF THE AIR CONDITIONING DISTRIBUTION BAY - SECTION 43, FORWARD CARGO COMPARTMENT BULKHEAD TO STA 540. (EZAP) ACCESS NOTE: FORWARD CARGO COMPARTMENT AFT BULKHEAD CENTER PANEL REMOVAL REQUIRED. REF TASK: 53-822-00-01 | COMPLETED
20658-0217 | - | 53-826-00-01 | 4L-TIG-1 | ROUTINE | PERFORM AN INTERNAL ZONAL INSPECTION (GV) OF THE PRESSURE DECK ABOVE THE MAIN LANDING GEAR WHEEL WELL - SECTION 44, STA 663.75 TO STA 727. (EZAP) ACCESS NOTE: FLOOR PANELS REMOVAL REQUIRED. REF TASK: 53-826-00-01 | COMPLETED
20658-0218 | - | 53-828-00-01 | 4L-TIG-1 | ROUTINE | PERFORM AN INTERNAL ZONAL INSPECTION (GV) OF THE KEEL BEAM (PART) STA 540 TO 727 - SECTION 44. (EZAP) REF TASK: 53-828-00-01 | COMPLETED
20658-0219 | - | 53-832-00-01 | 4L-TIG-1 | ROUTINE | INTERNAL - ZONAL (GV): AFT CARGO COMPARTMENT PERFORM AN INTERNAL ZONAL INSPECTION (GV) OF THE AFT CARGO COMPARTMENT - SECTION 46 AND 47 (PART), STA 727 TO STA 947.5. ACCESS NOTE: UPPER ANGLED SIDEWALL AND CEILING PANELS REMOVAL REQUIRED. REF TASK: 53-832-00-01 | COMPLETED
20658-0220 | - | 53-836-00-01 | 4L-TIG-1 | ROUTINE | EXTERNAL - ZONAL (GV): AFT CARGO DOOR SURROUND STRUCTURE FITTINGS AND STOPS PERFORM AN EXTERNAL ZONAL INSPECTION (GV) OF THE AFT CARGO DOOR SURROUND STRUCTURE FITTINGS AND STOPS - SECTION 46, STA 827. REF TASK: 53-836-00-01 | COMPLETED
20658-0221 | - | 53-838-00-01 | 4L-TIG-1 | ROUTINE | INTERNAL - ZONAL (GV): AFT CARGO COMPARTMENT VACUUM WASTE COMPARTMENT PERFORM AN INTERNAL ZONAL INSPECTION (GV) OF THE AFT CARGO COMPARTMENT VACUUM WASTE COMPARTMENT. ACCESS NOTE: VACUUM WASTE COMPARTMENT PANELS REMOVAL REQUIRED. REF TASK: 53-838-00-01 | COMPLETED
20658-0222 | - | 53-840-00-01 | 4L-TIG-1 | ROUTINE | PERFORM AN INTERNAL ZONAL INSPECTION (GV) OF THE AREA BELOW THE AFT CARGO COMPARTMENT - SECTION 46 AND 47 (PART), STA 727 TO STA 947.5. (EZAP) ACCESS NOTE: CENTER FLOOR PANELS REMOVAL REQUIRED. CARGO LOADING SYSTEM REMOVED/DISPLACED AS REQUIRED. REF TASK: 53-840-00-01 | COMPLETED
20658-0223 | - | 53-842-00-01 | 4L-TIG-1 | ROUTINE | PERFORM AN INTERNAL ZONAL INSPECTION (GV) OF THE AFT CARGO COMPARTMENT EQUIPMENT BAY - SECTION 47, STA 947.5. TO AFT PRESSURE BULKHEAD. (EZAP) ACCESS NOTE: AFT CARGO PANELS AT STA 947 BULKHEAD REMOVAL REQUIRED. REF TASK: 53-842-00-01 | COMPLETED
20658-0224 | - | 53-846-00-01 | 4L-TIG-1 | ROUTINE | PERFORM AN INTERNAL ZONAL INSPECTION (GV) OF THE LOWER WING TO BODY FAIRING - FORWARD OF WING BOX. (EZAP) ACCESS NOTE: THROUGH ACCESS PROVIDED. REF TASK: 53-846-00-01 | COMPLETED
20658-0225 | - | 53-848-00-01 | 4L-TIG-1 | ROUTINE | PERFORM AN INTERNAL ZONAL INSPECTION (GV) OF THE LOWER WING TO BODY FAIRING - UNDER THE WING BOX. (EZAP) ACCESS NOTE: THROUGH ACCESS PROVIDED. REF TASK: 53-848-00-01 | COMPLETED
20658-0226 | - | 53-852-00-01 | 4L-TIG-1 | ROUTINE | INTERNAL - ZONAL (GV): LOWER WING TO BODY FAIRING - AFT OF WHEEL WELL PERFORM AN INTERNAL ZONAL INSPECTION (GV) OF THE LOWER WING TO BODY FAIRING - AFT OF WHEEL WELL. ACCESS NOTE: THROUGH ACCESS PROVIDED. REF TASK: 53-852-00-01 | COMPLETED
20658-0227 | - | 53-858-00-01 | 4L-TIG-1 | ROUTINE | EXTERNAL - ZONAL (GV): FLIGHT CONTROL COMPARTMENT PERFORM AN EXTERNAL ZONAL INSPECTION (GV) OF THE FLIGHT CONTROL COMPARTMENT - SECTION 41, STA 178 TO STA 259.5. REF TASK: 53-858-00-01 | COMPLETED
20658-0228 | - | 53-860-00-01 | 4L-TIG-1 | ROUTINE | INTERNAL - ZONAL (GV): FLIGHT CONTROL COMPARTMENT PERFORM AN INTERNAL ZONAL INSPECTION (GV) OF THE FLIGHT CONTROL COMPARTMENT - SECTION 41, STA 178 TO STA 270. ACCESS NOTE: CONTROL STAND ACCESS PANELS 211A AND 212A REMOVAL REQUIRED. REF TASK: 53-860-00-01 | COMPLETED
20658-0229 | - | 53-864-00-01 | 4L-TIG-1 | ROUTINE | EXTERNAL - ZONAL (GV): PASSENGER COMPARTMENT - AFT OF CONTROL COMPARTMENT TO FWD ENTRY DOOR PERFORM AN EXTERNAL ZONAL INSPECTION (GV) OF THE PASSENGER COMPARTMENT - AFT OF THE CONTROL COMPARTMENT TO FORWARD ENTRY DOOR - LEFT AND RIGHT - SECTION 41, STA 259.5 TO STA 360. REF TASK: 53-864-00-01 | COMPLETED
20658-0230 | - | 53-866-00-01 | 4L-TIG-1 | ROUTINE | INTERNAL - ZONAL (GV): PASSENGER COMPARTMENT - SECTION 41, STA 270 TO STA 360 PERFORM AN INTERNAL ZONAL INSPECTION (GV) OF THE PASSENGER COMPARTMENT - LEFT AND RIGHT - SECTION 41, STA 270 TO STA 360. REF TASK: 53-866-00-01 | COMPLETED
20658-0231 | - | 53-870-00-01 | 4L-TIG-1 | ROUTINE | EXTERNAL - ZONAL (GV): FORWARD PASSENGER ENTRY DOOR STOPS, LATCHES AND HINGES PERFORM AN EXTERNAL ZONAL INSPECTION (GV) OF THE FORWARD PASSENGER ENTRY DOOR STOPS, LATCHES AND HINGES - SECTION 41, STA 345. REF TASK: 53-870-00-01 | COMPLETED
20658-0232 | - | 53-872-00-01 | 4L-TIG-1 | ROUTINE | EXTERNAL - ZONAL (GV): FORWARD GALLEY SERVICE DOOR STOPS, LATCHES, AND HINGES PERFORM AN EXTERNAL ZONAL INSPECTION (GV) OF THE FORWARD GALLEY SERVICE DOOR STOPS, LATCHES, AND HINGES - SECTION 41, STA 340. REF TASK: 53-872-00-01 | COMPLETED
20658-0233 | - | 53-874-00-01 | 4L-TIG-1 | ROUTINE | EXTERNAL - ZONAL (GV): FORWARD PASSENGER COMPARTMENT - STA 360 TO STA 663.75 PERFORM AN EXTERNAL ZONAL INSPECTION (GV) OF THE FORWARD PASSENGER COMPARTMENT - STA 360 TO STA 663.75 - LEFT AND RIGHT - SECTION 43 AND 44 (PART). REF TASK: 53-874-00-01 | COMPLETED
20658-0234 | - | 53-876-00-01 | 4L-TIG-1 | ROUTINE | INTERNAL - ZONAL (GV): FORWARD PASSENGER COMPARTMENT - STA 360 TO STA 663.75 PERFORM AN INTERNAL ZONAL INSPECTION (GV) OF THE FORWARD PASSENGER COMPARTMENT - STA 360 TO STA 663.75 - LEFT AND RIGHT - SECTION 43 AND 44 (PART). REF TASK: 53-876-00-01 | COMPLETED
20658-0235 | - | 53-882-00-01 | 4L-TIG-1 | ROUTINE | EXTERNAL - ZONAL (GV): AFT PASSENGER COMPARTMENT - STA 663.75 TO AFT PRESSURE BULKHEAD PERFORM AN EXTERNAL ZONAL INSPECTION (GV) OF THE AFT PASSENGER COMPARTMENT - STA 663.75 TO THE AFT PRESSURE BULKHEAD - LEFT AND RIGHT - SECTION 44 (PART), 46, AND 47, STA 663.75 TO THE AFT PRESSURE BULKHEAD. REF TASK: 53-882-00-01 | COMPLETED
20658-0236 | - | 53-884-00-01 | 4L-TIG-1 | ROUTINE | PERFORM AN INTERNAL ZONAL INSPECTION (GV) OF THE AFT PASSENGER COMPARTMENT - STA 663.75 TO THE AFT PRESSURE BULKHEAD - LEFT AND RIGHT- SECTION 44 (PART), 46 AND 47, STA 663.75 TO AFT PRESSURE BULKHEAD. NOTE: NOT APPLICABLE TO AIRPLANES WITH FLAT AFT PRESSURE BULKHEAD. REF TASK: 53-884-00-01 | COMPLETED
20658-0237 | - | 53-890-00-01 | 4L-TIG-1 | ROUTINE | EXTERNAL - ZONAL (GV): AFT PASSENGER ENTRY DOOR STOPS, LATCHES, AND HINGES PERFORM AN EXTERNAL ZONAL INSPECTION (GV) OF THE AFT PASSENGER ENTRY DOOR STOPS, LATCHES, AND HINGES - SECTION 47, STA 980. SPECIAL NOTE: NOT APPLICABLE TO BOEING CONVERTED FREIGHTER (BCF). REF TASK: 53-890-00-01 | COMPLETED
20658-0238 | - | 53-892-00-01 | 4L-TIG-1 | ROUTINE | EXTERNAL - ZONAL (GV): AFT GALLEY SERVICE DOOR STOPS, LATCHES, AND HINGES PERFORM AN EXTERNAL ZONAL INSPECTION (GV) OF THE AFT GALLEY SERVICE DOOR STOPS, LATCHES, AND HINGES - SECTION 47, STA 980. SPECIAL NOTE: NOT APPLICABLE TO BOEING CONVERTED FREIGHTER (BCF). REF TASK: 53-892-00-01 | COMPLETED
20658-0239 | - | 53-896-00-01 | 4L-TIG-1 | ROUTINE | PERFORM AN INTERNAL ZONAL INSPECTION (GV) OF THE AREA AFT OF PRESSURE BULKHEAD - SECTION 48, AFT OF AFT PRESSURE BULKHEAD TO STA 1088. (EZAP) NOTE: NOT APPLICABLE TO AIRPLANES WITH FLAT AFT PRESSURE BULKHEAD. REF TASK: 53-896-00-01 | COMPLETED
20658-0240 | - | 53-898-00-01 | 4L-TIG-1 | ROUTINE | PERFORM AN INTERNAL ZONAL INSPECTION (GV) OF THE STABILIZER TORSION BOX COMPARTMENT - SECTION 48, STA 1088 TO STA 1156. (EZAP) REF TASK: 53-898-00-01 | COMPLETED
20658-0241 | - | 53-900-00-01 | 4L-TIG-1 | ROUTINE | PERFORM AN INTERNAL ZONAL INSPECTION (GV) OF THE APU COMPARTMENT - SECTION 48, STA 1088 TO STA 1156. (EZAP) REF TASK: 53-900-00-01 | COMPLETED
20658-0242 | - | 53-902-00-01 | 4L-TIG-1 | ROUTINE | PERFORM AN INTERNAL ZONAL INSPECTION (GV) OF THE TAIL CONE - SECTION 48, STA 1156 TO STA 1217. (EZAP) REF TASK: 53-902-00-01 | COMPLETED
20658-0243 | - | 53-904-01-01 | 4L-TIG-1 | ROUTINE | PERFORM AN INTERNAL ZONAL INSPECTION (GV) OF THE FLAP SUPPORT NO. 4 - LEFT WING - SECTION 46, STA 727. (EZAP) ACCESS NOTE: FLAPS EXTENDED. REF TASK: 53-904-01-01 | COMPLETED
20658-0244 | - | 53-906-02-01 | 4L-TIG-1 | ROUTINE | PERFORM AN INTERNAL ZONAL INSPECTION (GV) OF THE FLAP SUPPORT NO. 5 - RIGHT WING - SECTION 46, STA 727. (EZAP) ACCESS NOTE: FLAPS EXTENDED. REF TASK: 53-906-02-01 | COMPLETED
20658-0245 | - | 54-010-01-01 | 4L-TIG-1 | ROUTINE | INSPECT LEFT FORWARD ENGINE MOUNT ASSEMBLY, INCLUDING FAN CASE FITTING, SIDE LINKS, HANGER, AND LINK PINS. ACCESS NOTE: OPEN FAN COWL. REF TASK: 54-010-01-01 | COMPLETED
20658-0246 | - | 54-010-02-01 | 4L-TIG-1 | ROUTINE | INSPECT RIGHT FORWARD ENGINE MOUNT ASSEMBLY, INCLUDING FAN CASE FITTING, SIDE LINKS, HANGER, AND LINK PINS. ACCESS NOTE: OPEN FAN COWL. REF TASK: 54-010-02-01 | COMPLETED
20658-0247 | - | 54-030-01-01 | 4L-TIG-1 | ROUTINE | INSPECT LEFT STRUT AFT ENGINE MOUNT ASSEMBLY, INCLUDING THRUST LINKS AND THRUST LINK PINS; MOUNT TO ENGINE LEFT, CENTER AND RIGHT LINKS, INCLUDING LINK PINS; HANGER AND EVENER BAR; ATTACH BOLTS. REF TASK: 54-030-01-01 | COMPLETED
20658-0248 | - | 54-030-02-01 | 4L-TIG-1 | ROUTINE | INSPECT RIGHT STRUT AFT ENGINE MOUNT ASSEMBLY, INCLUDING THRUST LINKS AND THRUST LINK PINS; MOUNT TO ENGINE LEFT, CENTER AND RIGHT LINKS, INCLUDING LINK PINS; HANGER AND EVENER BAR; ATTACH BOLTS. REF TASK: 54-030-02-01 | COMPLETED
20658-0249 | - | 54-040-01-01 | 4L-TIG-1 | ROUTINE | INSPECT LEFT STRUT TO WING UPPER LINK, DIAGONAL BRACE, SIDE LINKS, AND STRUT ATTACHMENT FITTINGS. REF TASK: 54-040-01-01 | COMPLETED
20658-0250 | - | 54-040-02-01 | 4L-TIG-1 | ROUTINE | INSPECT RIGHT STRUT TO WING UPPER LINK, DIAGONAL BRACE, SIDE LINKS, AND STRUT ATTACHMENT FITTINGS. REF TASK: 54-040-02-01 | COMPLETED
20658-0251 | - | 54-050-01-01 | 4L-TIG-1 | ROUTINE | INSPECT LEFT STRUT TO WING ATTACHMENTS PINS AND FUSE PINS ON UPPER LINK, MIDSPAR, DIAGONAL BRACE, AND SIDE LINKS. PIN REMOVAL IS NOT REQUIRED. REF TASK: 54-050-01-01 | COMPLETED
20658-0252 | - | 54-050-02-01 | 4L-TIG-1 | ROUTINE | INSPECT RIGHT STRUT TO WING ATTACHMENTS PINS AND FUSE PINS ON UPPER LINK, MIDSPAR, DIAGONAL BRACE, AND SIDE LINKS. PIN REMOVAL IS NOT REQUIRED. REF TASK: 54-050-02-01 | COMPLETED
20658-0253 | - | 54-090-01-01 | 4L-TIG-1 | ROUTINE | FUNCTIONALLY CHECK THE LEFT ENGINE FORWARD STRUT AND AFT STRUT FAIRING DRAINS. REF TASK: 54-090-01-01 | COMPLETED
20658-0254 | - | 54-090-02-01 | 4L-TIG-1 | ROUTINE | FUNCTIONALLY CHECK THE RIGHT ENGINE FORWARD STRUT AND AFT STRUT FAIRING DRAINS. REF TASK: 54-090-02-01 | COMPLETED
20658-0255 | - | 54-800-01-01 | 4L-TIG-1 | ROUTINE | PERFORM AN INTERNAL ZONAL INSPECTION (GV) OF THE FORWARD STRUT FAIRING - ENGINE NO. 1. (EZAP) REF TASK: 54-800-01-01 | COMPLETED
20658-0256 | - | 54-802-01-01 | 4L-TIG-1 | ROUTINE | PERFORM AN INTERNAL ZONAL INSPECTION (GV) OF THE FAN COWL SUPPORT BEAM - ENGINE NO. 1. (EZAP) REF TASK: 54-802-01-01 | COMPLETED
20658-0257 | - | 54-804-01-01 | 4L-TIG-1 | ROUTINE | PERFORM AN INTERNAL ZONAL INSPECTION (GV) OF THE STRUT TORQUE BOX - ENGINE NO. 1. (EZAP) REF TASK: 54-804-01-01 | COMPLETED
20658-0258 | - | 54-806-01-01 | 4L-TIG-1 | ROUTINE | PERFORM AN INTERNAL ZONAL INSPECTION (GV) OF THE AFT STRUT FAIRING - ENGINE NO. 1. (EZAP) REF TASK: 54-806-01-01 | COMPLETED
20658-0259 | - | 54-808-02-01 | 4L-TIG-1 | ROUTINE | PERFORM AN INTERNAL ZONAL INSPECTION (GV) OF THE FORWARD STRUT FAIRING - ENGINE NO. 2. (EZAP) REF TASK: 54-808-02-01 | COMPLETED
20658-0260 | - | 54-810-02-01 | 4L-TIG-1 | ROUTINE | PERFORM AN INTERNAL ZONAL INSPECTION (GV) OF THE FAN COWL SUPPORT BEAM - ENGINE NO. 2. (EZAP) REF TASK: 54-810-02-01 | COMPLETED
20658-0261 | - | 54-812-02-01 | 4L-TIG-1 | ROUTINE | PERFORM AN INTERNAL ZONAL INSPECTION (GV) OF THE STRUT TORQUE BOX - ENGINE NO. 2. (EZAP) REF TASK: 54-812-02-01 | COMPLETED
20658-0262 | - | 54-814-02-01 | 4L-TIG-1 | ROUTINE | PERFORM AN INTERNAL ZONAL INSPECTION (GV) OF THE AFT STRUT FAIRING - ENGINE NO. 2. (EZAP) REF TASK: 54-814-02-01 | COMPLETED
20658-0263 | - | 55-802-00-01 | 4L-TIG-1 | ROUTINE | EXTERNAL - ZONAL (GV): VERTICAL FIN - DORSAL FIN PERFORM AN EXTERNAL ZONAL INSPECTION (GV) OF THE VERTICAL FIN - DORSAL FIN. REF TASK: 55-802-00-01 | COMPLETED
20658-0264 | - | 55-804-00-01 | 4L-TIG-1 | ROUTINE | PERFORM AN INTERNAL ZONAL INSPECTION (GV) OF THE VERTICAL FIN - LEADING EDGE (ONLY IF HF SYSTEM INSTALLED). REF TASK: 55-804-00-01 | COMPLETED
20658-0265 | - | 55-806-00-01 | 4L-TIG-1 | ROUTINE | EXTERNAL - ZONAL (GV): VERTICAL FIN - LEADING EDGE PERFORM AN EXTERNAL ZONAL INSPECTION (GV) OF THE VERTICAL FIN - LEADING EDGE. REF TASK: 55-806-00-01 | COMPLETED
20658-0266 | - | 55-810-00-01 | 4L-TIG-1 | ROUTINE | PERFORM AN INTERNAL ZONAL INSPECTION (GV) OF THE VERTICAL FIN - FRONT SPAR TO REAR SPAR. (EZAP) REF TASK: 55-810-00-01 | COMPLETED
20658-0267 | - | 55-812-00-01 | 4L-TIG-1 | ROUTINE | PERFORM AN EXTERNAL ZONAL INSPECTION (GV) OF THE VERTICAL FIN - FRONT SPAR TO REAR SPAR. REF TASK: 55-812-00-01 | COMPLETED
20658-0268 | - | 55-814-00-01 | 4L-TIG-1 | ROUTINE | PERFORM AN INTERNAL ZONAL INSPECTION (GV) OF THE VERTICAL FIN - REAR SPAR TO TRAILING EDGE. (EZAP) REF TASK: 55-814-00-01 | COMPLETED
20658-0269 | - | 55-816-00-01 | 4L-TIG-1 | ROUTINE | PERFORM AN EXTERNAL ZONAL INSPECTION (GV) OF THE VERTICAL FIN - REAR SPAR TO TRAILING EDGE. REF TASK: 55-816-00-01 | COMPLETED
20658-0270 | - | 55-818-00-01 | 4L-TIG-1 | ROUTINE | PERFORM AN EXTERNAL ZONAL INSPECTION (GV) OF THE RUDDER. REF TASK: 55-818-00-01 | COMPLETED
20658-0271 | - | 55-820-00-01 | 4L-TIG-1 | ROUTINE | PERFORM AN EXTERNAL ZONAL INSPECTION (GV) OF THE VERTICAL FIN TIP. REF TASK: 55-820-00-01 | COMPLETED
20658-0272 | - | 55-822-01-01 | 4L-TIG-1 | ROUTINE | PERFORM AN EXTERNAL ZONAL INSPECTION (GV) OF THE HORIZONTAL STABILIZER - LEADING EDGE - LEFT. REF TASK: 55-822-01-01 | COMPLETED
20658-0273 | - | 55-828-01-01 | 4L-TIG-1 | ROUTINE | PERFORM AN INTERNAL ZONAL INSPECTION (GV) OF THE HORIZONTAL STABILIZER - REAR SPAR TO TRAILING EDGE - LEFT. (EZAP) REF TASK: 55-828-01-01 | COMPLETED
20658-0274 | - | 55-830-01-01 | 4L-TIG-1 | ROUTINE | PERFORM AN EXTERNAL ZONAL INSPECTION (GV) OF THE HORIZONTAL STABILIZER - REAR SPAR TO TRAILING EDGE - LEFT. REF TASK: 55-830-01-01 | COMPLETED
20658-0275 | - | 55-832-01-01 | 4L-TIG-1 | ROUTINE | PERFORM AN EXTERNAL ZONAL INSPECTION (GV) OF THE HORIZONTAL STABILIZER - ELEVATOR - LEFT. REF TASK: 55-832-01-01 | COMPLETED
20658-0276 | - | 55-834-01-01 | 4L-TIG-1 | ROUTINE | PERFORM AN EXTERNAL ZONAL INSPECTION (GV) OF THE HORIZONTAL STABILIZER - STABILIZER TIP -LEFT. REF TASK: 55-834-01-01 | COMPLETED
20658-0277 | - | 55-836-02-01 | 4L-TIG-1 | ROUTINE | PERFORM AN EXTERNAL ZONAL INSPECTION (GV) OF THE HORIZONTAL STABILIZER - LEADING EDGE - RIGHT. REF TASK: 55-836-02-01 | COMPLETED
20658-0278 | - | 55-842-02-01 | 4L-TIG-1 | ROUTINE | PERFORM AN INTERNAL ZONAL INSPECTION (GV) OF THE HORIZONTAL STABILIZER - REAR SPAR TO TRAILING EDGE - RIGHT. (EZAP) REF TASK: 55-842-02-01 | COMPLETED
20658-0279 | - | 55-844-02-01 | 4L-TIG-1 | ROUTINE | PERFORM AN EXTERNAL ZONAL INSPECTION (GV) OF THE HORIZONTAL STABILIZER - REAR SPAR TO TRAILING EDGE - RIGHT. REF TASK: 55-844-02-01 | COMPLETED
20658-0280 | - | 55-846-02-01 | 4L-TIG-1 | ROUTINE | PERFORM AN EXTERNAL ZONAL INSPECTION (GV) OF THE HORIZONTAL STABILIZER - ELEVATOR - RIGHT. REF TASK: 55-846-02-01 | COMPLETED
20658-0281 | - | 55-848-02-01 | 4L-TIG-1 | ROUTINE | PERFORM AN EXTERNAL ZONAL INSPECTION (GV) OF THE HORIZONTAL STABILIZER - STABILIZER TIP - RIGHT. REF TASK: 55-848-02-01 | COMPLETED
20658-0282 | - | 56-010-00-01 | 4L-TIG-1 | ROUTINE | LUBRICATE THE INSIDE RELEASE MECHANISMS FOR THE PILOTS AND CO-PILOTS #2 SLIDING WINDOWS. LUBRICATE THE OUTSIDE RELEASE MECHANISM FOR THE CO-PILOTS #2 SLIDING WINDOW. REF TASK: 56-010-00-01 | COMPLETED
20658-0283 | - | 56-030-00-01 | 4L-TIG-1 | ROUTINE | OPERATIONALLY CHECK THE INSIDE RELEASE MECHANISMS FOR THE PILOTS AND CO-PILOTS #2 SLIDING WINDOWS. OPERATIONALLY CHECK THE CO-PILOTS #2 SLIDING WINDOW FROM THE OUTSIDE. REF TASK: 56-030-00-01 | COMPLETED
20658-0284 | - | 56-050-00-01 | 4L-TIG-1 | ROUTINE | PERFORM A GENERAL VISUAL INSPECTION OF THE PILOTS AND CO-PILOTS #2 SLIDING WINDOW SILL DRAIN FOR OBVIOUS DAMAGE, CLOGGING, CONDITION, AND SECURITY. REF TASK: 56-050-00-01 | COMPLETED
20658-0285 | - | 57-030-00-01 | 4L-TIG-1 | ROUTINE | INSPECT AFT SIDE OF REAR SPAR, INCLUDING KEEL BEAM STIFFENERS AT BL 6.2, AND SIDE OF BODY REAR SPAR TERMINAL FITTING. REF TASK: 57-030-00-01 | COMPLETED
20658-0286 | - | 57-040-00-01 | 4L-TIG-1 | ROUTINE | INSPECT LOWER SIDE OF LOWER SURFACE OF WING CENTER SECTION: 1. SKINS, TYPICAL STRINGERS, SPLICE STRINGERS, FRONT AND REAR SPAR LOWER CHORDS; 2. SIDE OF BODY LOWER TEE CHORD AND SPLICE PLATES; 3. LOWER BEAMS AT BL 41; 4. AT ATTACHMENTS TO KEEL BEAM, TO LOWER BEAMS AT BL 41, TO FUSELAGE DRAG ANGLES; AT DRAIN INSTALLATION AND ACCESS HOLES. ACCESS NOTE: REMOVE ECS HEAT EXCHANGER ACCESS PANEL. REF TASK: 57-040-00-01 | COMPLETED
20658-0287 | - | 57-050-00-01 | 4L-TIG-1 | ROUTINE | INSPECT FORWARD SIDE OF FRONT SPAR, INCLUDING SIDE OF BODY/TERMINAL FITTING ATTACHMENTS. REF TASK: 57-050-00-01 | COMPLETED
20658-0288 | - | 57-060-01-01 | 4L-TIG-1 | ROUTINE | INSPECT LEFT OUTBOARD WING LOWER SURFACE (UNDER LOWER SIDE OF BODY FAIRING), INCLUDING ATTACHMENT LOCATIONS. REF TASK: 57-060-01-01 | COMPLETED
20658-0289 | - | 57-060-02-01 | 4L-TIG-1 | ROUTINE | INSPECT RIGHT OUTBOARD WING LOWER SURFACE (UNDER LOWER SIDE OF BODY FAIRING), INCLUDING ATTACHMENT LOCATIONS. REF TASK: 57-060-02-01 | COMPLETED
20658-0290 | - | 57-100-01-01 | 4L-TIG-1 | ROUTINE | INSPECT THE FOLLOWING FITTINGS: 1. FRONT SPAR PITCH LOAD FITTING (R1); 2. AFT DRAG LOAD FITTING (R2); 3. OUTBOARD SIDE LOAD FITTING (R3); 4. INBOARD SIDE LOAD FITTING (R4); 5. SIDE BRACE SUPPORT FITTINGS (R7 AND R8); 6. R3 FORWARD BACKUP FITTING. INSPECT UPPER WING SKIN AT ATTACHMENT TO NACELLE FITTING R1. REF TASK: 57-100-01-01 | COMPLETED
20658-0291 | - | 57-100-02-01 | 4L-TIG-1 | ROUTINE | INSPECT THE FOLLOWING FITTINGS: 1. FRONT SPAR PITCH LOAD FITTING (R1); 2. AFT DRAG LOAD FITTING (R2); 3. OUTBOARD SIDE LOAD FITTING (R3); 4. INBOARD SIDE LOAD FITTING (R4); 5. SIDE BRACE SUPPORT FITTINGS (R7 AND R8); 6. R3 FORWARD BACKUP FITTING. INSPECT UPPER WING SKIN AT ATTACHMENT TO NACELLE FITTING R1. REF TASK: 57-100-02-01 | COMPLETED
20658-0292 | - | 57-110-01-01 | 4L-TIG-1 | ROUTINE | INSPECT LEFT WING LOWER SURFACE UNDER STRUT FAIRING, INCLUDING ALL ATTACHMENT LOCATIONS. REF TASK: 57-110-01-01 | COMPLETED
20658-0293 | - | 57-110-02-01 | 4L-TIG-1 | ROUTINE | INSPECT RIGHT WING LOWER SURFACE UNDER STRUT FAIRING, INCLUDING ALL ATTACHMENT LOCATIONS. REF TASK: 57-110-02-01 | COMPLETED
20658-0294 | - | 57-120-01-01 | 4L-TIG-1 | ROUTINE | INSPECT LEFT FRONT SPAR CHORDS, WEBS AND STIFFENERS, INCLUDING AT SIDE OF BODY JOINT AND AT NACELLE FITTING ATTACHMENT. ACCESS NOTE: DEPLOY KRUEGER FLAPS. REF TASK: 57-120-01-01 | COMPLETED
20658-0295 | - | 57-120-02-01 | 4L-TIG-1 | ROUTINE | INSPECT RIGHT FRONT SPAR CHORDS, WEBS AND STIFFENERS, INCLUDING AT SIDE OF BODY JOINT AND AT NACELLE FITTING ATTACHMENT. ACCESS NOTE: DEPLOY KRUEGER FLAPS. REF TASK: 57-120-02-01 | COMPLETED
20658-0296 | - | 57-160-01-01 | 4L-TIG-1 | ROUTINE | INSPECT FUEL ACCESS HOLES IN LEFT OUTBOARD WING LOWER SURFACE. (TANK ENTRY IS NOT REQUIRED.) REF TASK: 57-160-01-01 | COMPLETED
20658-0297 | - | 57-160-02-01 | 4L-TIG-1 | ROUTINE | INSPECT FUEL ACCESS HOLES IN RIGHT OUTBOARD WING LOWER SURFACE. (TANK ENTRY IS NOT REQUIRED.) REF TASK: 57-160-02-01 | COMPLETED
20658-0298 | - | 57-200-01-01 | 4L-TIG-1 | ROUTINE | INSPECT LEFT INBOARD FLAP INBOARD TRACK ASSEMBLY, CARRIAGE ASSEMBLY, FORWARD FITTING ASSEMBLY, AFT LINK AND AFT LINK PINS. NORMAL OVERHAUL PROCEDURES, APPLIED WITH THE FLAP TRACK ASSEMBLIES, CARRIAGE ASSEMBLIES AND FORWARD FITTING ASSEMBLIES REMOVED, AT INTERVALS NOT EXCEEDING 10 YEARS, ARE ADEQUATE TO MAINTAIN CORROSION AT SAFE LEVELS ON THESE COMPONENTS. THEREFORE APPLICATION OF THE BASIC TASKS AND REPORTING ARE NOT REQUIRED ON THESE COMPONENTS. ACCESS NOTE: REMOVE FLAP DRIVE LUBE ACCESS DOOR AND ACCESS DOOR FROM MLG WHEEL WELL. REF TASK: 57-200-01-01 | COMPLETED
20658-0299 | - | 57-200-02-01 | 4L-TIG-1 | ROUTINE | INSPECT RIGHT INBOARD FLAP INBOARD TRACK ASSEMBLY, CARRIAGE ASSEMBLY, FORWARD FITTING ASSEMBLY, AFT LINK AND AFT LINK PINS. NORMAL OVERHAUL PROCEDURES, APPLIED WITH THE FLAP TRACK ASSEMBLIES, CARRIAGE ASSEMBLIES AND FORWARD FITTING ASSEMBLIES REMOVED, AT INTERVALS NOT EXCEEDING 10 YEARS, ARE ADEQUATE TO MAINTAIN CORROSION AT SAFE LEVELS ON THESE COMPONENTS. THEREFORE APPLICATION OF THE BASIC TASKS AND REPORTING ARE NOT REQUIRED ON THESE COMPONENTS. ACCESS NOTE: REMOVE FLAP DRIVE LUBE ACCESS DOOR AND ACCESS DOOR FROM MLG WHEEL WELL. REF TASK: 57-200-02-01 | COMPLETED
20658-0300 | - | 57-210-01-01 | 4L-TIG-1 | ROUTINE | INSPECT LEFT INBOARD FLAP OUTBOARD TRACK ASSEMBLY, CARRIAGE ASSEMBLY, FORWARD FITTING ASSEMBLY, AND AFT ATTACH FITTING. NORMAL OVERHAUL PROCEDURES, APPLIED WITH THE FLAP TRACK ASSEMBLIES, CARRIAGE ASSEMBLIES AND FORWARD FITTING ASSEMBLIES REMOVED, AT INTERVALS NOT EXCEEDING 10 YEARS, ARE ADEQUATE TO MAINTAIN CORROSION AT SAFE LEVELS ON THESE COMPONENTS. THEREFORE APPLICATION OF THE BASIC TASKS AND REPORTING ARE NOT REQUIRED ON THESE COMPONENTS. ACCESS NOTE: REMOVE FLAP SUPPORT FORWARD FAIRING AND DEPLOY FLAPS. REF TASK: 57-210-01-01 | COMPLETED
20658-0301 | - | 57-210-02-01 | 4L-TIG-1 | ROUTINE | INSPECT RIGHT INBOARD FLAP OUTBOARD TRACK ASSEMBLY, CARRIAGE ASSEMBLY, FORWARD FITTING ASSEMBLY, AND AFT ATTACH FITTING. NORMAL OVERHAUL PROCEDURES, APPLIED WITH THE FLAP TRACK ASSEMBLIES, CARRIAGE ASSEMBLIES AND FORWARD FITTING ASSEMBLIES REMOVED, AT INTERVALS NOT EXCEEDING 10 YEARS, ARE ADEQUATE TO MAINTAIN CORROSION AT SAFE LEVELS ON THESE COMPONENTS. THEREFORE APPLICATION OF THE BASIC TASKS AND REPORTING ARE NOT REQUIRED ON THESE COMPONENTS. ACCESS NOTE: REMOVE FLAP SUPPORT FORWARD FAIRING AND DEPLOY FLAPS. REF TASK: 57-210-02-01 | COMPLETED
20658-0302 | - | 57-220-01-01 | 4L-TIG-1 | ROUTINE | INSPECT LOWER SIDE OF LOWER SURFACE (UNDER FLAP SUPPORT NO. 3 FAIRING), INCLUDING ALL ATTACHMENT LOCATIONS AND ACCESS HOLES. REF TASK: 57-220-01-01 | COMPLETED
20658-0303 | - | 57-220-02-01 | 4L-TIG-1 | ROUTINE | INSPECT LOWER SIDE OF LOWER SURFACE (UNDER FLAP SUPPORT NO. 6 FAIRING), INCLUDING ALL ATTACHMENT LOCATIONS AND ACCESS HOLES. REF TASK: 57-220-02-01 | COMPLETED
20658-0304 | - | 57-230-01-01 | 4L-TIG-1 | ROUTINE | INSPECT LEFT OUTBOARD FLAP INBOARD AND OUTBOARD TRACK ASSEMBLIES, CARRIAGE ASSEMBLIES, FORWARD FITTING ASSEMBLIES, AND AFT LINKS. NORMAL OVERHAUL PROCEDURES, APPLIED WITH THE FLAP TRACK ASSEMBLIES, CARRIAGE ASSEMBLIES AND FORWARD FITTING ASSEMBLIES REMOVED, AT INTERVALS NOT EXCEEDING 10 YEARS, ARE ADEQUATE TO MAINTAIN CORROSION AT SAFE LEVELS ON THESE COMPONENTS. THEREFORE APPLICATION OF THE BASIC TASKS AND REPORTING ARE NOT REQUIRED ON THESE COMPONENTS. ACCESS NOTE: REMOVE FLAP FORWARD FAIRINGS AND DEPLOY FLAPS. REF TASK: 57-230-01-01 | COMPLETED
20658-0305 | - | 57-230-02-01 | 4L-TIG-1 | ROUTINE | INSPECT RIGHT OUTBOARD FLAP INBOARD AND OUTBOARD TRACK ASSEMBLIES, CARRIAGE ASSEMBLIES, FORWARD FITTING ASSEMBLIES, AND AFT LINKS. NORMAL OVERHAUL PROCEDURES, APPLIED WITH THE FLAP TRACK ASSEMBLIES, CARRIAGE ASSEMBLIES AND FORWARD FITTING ASSEMBLIES REMOVED, AT INTERVALS NOT EXCEEDING 10 YEARS, ARE ADEQUATE TO MAINTAIN CORROSION AT SAFE LEVELS ON THESE COMPONENTS. THEREFORE APPLICATION OF THE BASIC TASKS AND REPORTING ARE NOT REQUIRED ON THESE COMPONENTS. ACCESS NOTE: REMOVE FLAP FORWARD FAIRINGS AND DEPLOY FLAPS. REF TASK: 57-230-02-01 | COMPLETED
20658-0306 | - | 57-240-01-01 | 4L-TIG-1 | ROUTINE | INSPECT LOWER SIDE OF LOWER SURFACE (UNDER FLAP SUPPORT NO. 1&2 FAIRINGS), INCLUDING ALL ATTACHMENT LOCATIONS AND ACCESS HOLES. REF TASK: 57-240-01-01 | COMPLETED
20658-0307 | - | 57-240-02-01 | 4L-TIG-1 | ROUTINE | INSPECT LOWER SIDE OF LOWER SURFACE (UNDER FLAP SUPPORT NO. 7&8 FAIRINGS), INCLUDING ALL ATTACHMENT LOCATIONS AND ACCESS HOLES. REF TASK: 57-240-02-01 | COMPLETED
20658-0308 | - | 57-250-01-01 | 4L-TIG-1 | ROUTINE | INSPECT LEFT MAIN LANDING GEAR SUPPORT STRUCTURE: 1. MAIN LANDING GEAR BEAM ASSEMBLY; 2. OUTBOARD SUPPORT (DOG HOUSE) ASSEMBLY; 3. INBOARD SUPPORT (HANGER LINK) ASSEMBLY; 4. TRUNNION SUPPORT ASSEMBLY; 5. STABILIZER LINKS, INCLUDING ATTACH FITTINGS AND FUSE PINS. REF TASK: 57-250-01-01 | COMPLETED
20658-0309 | - | 57-250-02-01 | 4L-TIG-1 | ROUTINE | INSPECT RIGHT MAIN LANDING GEAR SUPPORT STRUCTURE: 1. MAIN LANDING GEAR BEAM ASSEMBLY; 2. OUTBOARD SUPPORT (DOG HOUSE) ASSEMBLY; 3. INBOARD SUPPORT (HANGER LINK) ASSEMBLY; 4. TRUNNION SUPPORT ASSEMBLY; 5. STABILIZER LINKS, INCLUDING ATTACH FITTINGS AND FUSE PINS. REF TASK: 57-250-02-01 | COMPLETED
20658-0310 | - | 57-260-01-01 | 4L-TIG-1 | ROUTINE | INSPECT AFT SIDE OF REAR SPAR (CHORDS, WEBS AND STIFFENERS), INCLUDING AT MAIN LANDING GEAR OUTBOARD SUPPORT ATTACHMENT, AND AT TRUNNION ATTACHMENT. REF TASK: 57-260-01-01 | COMPLETED
20658-0311 | - | 57-260-02-01 | 4L-TIG-1 | ROUTINE | INSPECT AFT SIDE OF REAR SPAR (CHORDS, WEBS AND STIFFENERS), INCLUDING AT MAIN LANDING GEAR OUTBOARD SUPPORT ATTACHMENT, AND AT TRUNNION ATTACHMENT. REF TASK: 57-260-02-01 | COMPLETED
20658-0312 | - | 57-270-01-01 | 4L-TIG-1 | ROUTINE | INSPECT THE INTERIOR OF LEFT WING TRAILING EDGE CAVITY, INCLUDING SKINS, RIBS, AILERONS AND SPOILERS. ACCESS NOTE: FLAP EXTENSION REQUIRED FOR INSPECTION. REF TASK: 57-270-01-01 | COMPLETED
20658-0313 | - | 57-270-02-01 | 4L-TIG-1 | ROUTINE | INSPECT THE INTERIOR OF RIGHT WING TRAILING EDGE CAVITY, INCLUDING SKINS, RIBS, AILERONS AND SPOILERS. ACCESS NOTE: FLAP EXTENSION REQUIRED FOR INSPECTION. REF TASK: 57-270-02-01 | COMPLETED
20658-0314 | - | 57-310-01-01 | 4L-TIG-1 | ROUTINE | INSPECT AFT SIDE OF REAR SPAR (CHORDS, WEBS AND STIFFENERS), INCLUDING FLAP TRACK 1&2 SUPPORT FITTINGS. REF TASK: 57-310-01-01 | COMPLETED
20658-0315 | - | 57-310-02-01 | 4L-TIG-1 | ROUTINE | INSPECT AFT SIDE OF REAR SPAR (CHORDS, WEBS AND STIFFENERS), INCLUDING FLAP TRACK 7&8 SUPPORT FITTINGS. REF TASK: 57-310-02-01 | COMPLETED
20658-0316 | - | 57-351-01-01 | 4L-TIG-1 | ROUTINE | INSPECT UPPER AND LOWER FLANGES AND WEBS, INCLUDING BARREL NUT HOLES, LEFT WINGLET RIB 0 AND WING RIB 27, WBL 658.17. NOTE: THIS TASK SATISFIES THE REQUIREMENT OF THE AIRPLANE PARTNERS BOEING (APB) TASK 57-350-01. ACCESS NOTE: REMOVE WINGLET ASSEMBLY. REMOVE WINGLET ACCESS PANELS AS NOTED. REMOVE BARREL NUTS TO FACILITATE INSPECTION OF RECESSES. REF TASK: 57-351-01-01 | COMPLETED
20658-0317 | - | 57-351-02-01 | 4L-TIG-1 | ROUTINE | INSPECT UPPER AND LOWER FLANGES AND WEBS, INCLUDING BARREL NUT HOLES, RIGHT WINGLET RIB 0 AND WING RIB 27, WBL 658.17. NOTE: THIS TASK SATISFIES THE REQUIREMENT OF THE AIRPLANE PARTNERS BOEING (APB) TASK 57-350-02. ACCESS NOTE: REMOVE WINGLET ASSEMBLY. REMOVE WINGLET ACCESS PANELS AS NOTED. REMOVE BARREL NUTS TO FACILITATE INSPECTION OF RECESSES. REF TASK: 57-351-02-01 | COMPLETED
20658-0318 | - | 57-614-10-01 | 4L-TIG-1 | ROUTINE | INSPECT (GENERAL VISUAL) RIB 1 TO RIB 14 AT THE EXTERNALLY VISIBLE AREAS FROM THE FRONT SPAR TO THE REAR SPAR - LEFT WING SEE DOC. D626A001 - DTR, DTR CHECK FORM 57-20-01/02/03/04/05/08-2, FOR ALTERNATIVE INSPECTION. REF TASK: 57-614-10-01 | COMPLETED
20658-0319 | - | 57-614-10-02 | 4L-TIG-1 | ROUTINE | INSPECT (GENERAL VISUAL) RIB 1 TO RIB 14 AT THE EXTERNALLY VISIBLE AREAS FROM THE FRONT SPAR TO THE REAR SPAR - RIGHT WING SEE DOC. D626A001 - DTR, DTR CHECK FORM 57-20-01/02/03/04/05/08-2, FOR ALTERNATIVE INSPECTION. REF TASK: 57-614-10-02 | COMPLETED
20658-0320 | - | 57-617-01-01 | 4L-TIG-1 | ROUTINE | INSPECT (LOW FREQUENCY EDDY CURRENT) THE LOWER WING PANEL SPLICE STRINGERS, S-5 AND S-9, FROM RIB 1 TO RIB 10 AT THE NON-HIDDEN AREAS WITHOUT THE FAIRING. SEE DOC. D626A001 - DTR, DTR CHECK FORMS 57-20-03-1 FOR ALTERNATIVE INSPECTIONS. THE NDI METHOD(S) NECESSARY TO ACCOMPLISH THE INTENT OF THIS INSPECTION IS CONTAINED IN THE 737 NONDESTRUCTIVE TEST MANUAL (D6-37239). THE INSPECTION PROCEDURES ARE CONTAINED IN PART 6, SUBJECT 57-10-55. REF TASK: 57-617-01-01 | COMPLETED
20658-0321 | - | 57-617-01-02 | 4L-TIG-1 | ROUTINE | INSPECT (LOW FREQUENCY EDDY CURRENT) THE LOWER WING PANEL SPLICE STRINGERS, S-5 AND S-9, FROM RIB 1 TO RIB 10 AT THE NON-HIDDEN AREAS WITHOUT THE FAIRING. SEE DOC. D626A001 - DTR, DTR CHECK FORMS 57-20-03-1 FOR ALTERNATIVE INSPECTIONS. THE NDI METHOD(S) NECESSARY TO ACCOMPLISH THE INTENT OF THIS INSPECTION IS CONTAINED IN THE 737 NONDESTRUCTIVE TEST MANUAL (D6-37239). THE INSPECTION PROCEDURES ARE CONTAINED IN PART 6, SUBJECT 57-10-55. REF TASK: 57-617-01-02 | COMPLETED
20658-0322 | - | 57-620-01-01 | 4L-TIG-1 | ROUTINE | INSPECT (LOW FREQUENCY EDDY CURRENT) THE LOWER WING PANEL SPLICE STRINGERS, S-5 AND S-9, FROM RIB 10 TO RIB 19, EXCEPT AT AREAS EXTERNALLY COVERED BY RUB STRIPS. SEE DOC. D626A001 - DTR, DTR CHECK FORM 57-20-03-4, FOR ALTERNATIVE REPEAT INSPECTION. THE NDI METHOD(S) NECESSARY TO ACCOMPLISH THE INTENT OF THIS INSPECTION IS CONTAINED IN THE 737 NONDESTRUCTIVE TEST MANUAL (D6-37239). THE INSPECTION PROCEDURES ARE CONTAINED IN PART 6, SUBJECT 57-10-55. ACCESS NOTE: FAIRING REMOVAL REQUIRED. REF TASK: 57-620-01-01 | COMPLETED
20658-0323 | - | 57-620-01-02 | 4L-TIG-1 | ROUTINE | INSPECT (LOW FREQUENCY EDDY CURRENT) THE LOWER WING PANEL SPLICE STRINGERS, S-5 AND S-9, FROM RIB 10 TO RIB 19, EXCEPT AT AREAS EXTERNALLY COVERED BY RUB STRIPS. SEE DOC. D626A001 - DTR, DTR CHECK FORM 57-20-03-4, FOR ALTERNATIVE REPEAT INSPECTION. THE NDI METHOD(S) NECESSARY TO ACCOMPLISH THE INTENT OF THIS INSPECTION IS CONTAINED IN THE 737 NONDESTRUCTIVE TEST MANUAL (D6-37239). THE INSPECTION PROCEDURES ARE CONTAINED IN PART 6, SUBJECT 57-10-55. ACCESS NOTE: FAIRING REMOVAL REQUIRED. REF TASK: 57-620-01-02 | COMPLETED
20658-0324 | - | 57-621-20-01 | 4L-TIG-1 | ROUTINE | INSPECT (LOW FREQUENCY EDDY CURRENT) THE SPLICE STRINGERS AT THE CHORDWISE SKIN SPLICES ON THE LOWER STRINGERS, S-9 FROM RIB 17 TO RIB 18; S-5 FROM RIB 18 TO RIB 19 AND UPPER STRINGER, S-14 FROM RIB 19 TO RIB 20. SEE DOC. D626A001 - DTR, DTR CHECK FORM 57-20-03/15, FOR ALTERNATIVE INSPECTION. THE NDI METHOD(S) NECESSARY TO ACCOMPLISH THE INTENT OF THIS INSPECTION IS CONTAINED IN THE 737 NONDESTRUCTIVE TEST MANUAL (D6-37239). THE INSPECTION PROCEDURES ARE CONTAINED IN PART 6, SUBJECT 57-10-60. REF TASK: 57-621-20-01 | COMPLETED
20658-0325 | - | 57-621-20-02 | 4L-TIG-1 | ROUTINE | INSPECT (LOW FREQUENCY EDDY CURRENT) THE SPLICE STRINGERS AT THE CHORDWISE SKIN SPLICES ON THE LOWER STRINGERS, S-9 FROM RIB 17 TO RIB 18; S-5 FROM RIB 18 TO RIB 19 AND UPPER STRINGER, S-14 FROM RIB 19 TO RIB 20. SEE DOC. D626A001 - DTR, DTR CHECK FORM 57-20-03/15, FOR ALTERNATIVE INSPECTION. THE NDI METHOD(S) NECESSARY TO ACCOMPLISH THE INTENT OF THIS INSPECTION IS CONTAINED IN THE 737 NONDESTRUCTIVE TEST MANUAL (D6-37239). THE INSPECTION PROCEDURES ARE CONTAINED IN PART 6, SUBJECT 57-10-60. REF TASK: 57-621-20-02 | COMPLETED
20658-0326 | - | 57-804-01-01 | 4L-TIG-1 | ROUTINE | PERFORM AN EXTERNAL ZONAL INSPECTION (GV) OF THE LEADING EDGE TO FRONT SPAR - INBOARD OF NACELLE STRUT - LEFT WING. ACCESS NOTE: EXCLUDING SURFACE UNDER WING TO BODY FAIRING. REF TASK: 57-804-01-01 | COMPLETED
20658-0327 | - | 57-806-01-01 | 4L-TIG-1 | ROUTINE | PERFORM AN INTERNAL ZONAL INSPECTION (GV) OF THE LEADING EDGE TO FRONT SPAR - INBOARD OF NACELLE STRUT - LEFT WING. (EZAP) ACCESS NOTE: FLAPS DEPLOYED. REF TASK: 57-806-01-01 | COMPLETED
20658-0328 | - | 57-808-01-01 | 4L-TIG-1 | ROUTINE | PERFORM AN EXTERNAL ZONAL INSPECTION (GV) OF THE KRUEGER FLAPS NO. 1 AND 2 - LEFT WING. REF TASK: 57-808-01-01 | COMPLETED
20658-0329 | - | 57-810-01-01 | 4L-TIG-1 | ROUTINE | PERFORM AN INTERNAL ZONAL INSPECTION (GV) OF THE KRUEGER FLAPS NO. 1 AND 2 - LEFT WING. ACCESS NOTE: FLAPS DEPLOYED. REF TASK: 57-810-01-01 | COMPLETED
20658-0330 | - | 57-812-01-01 | 4L-TIG-1 | ROUTINE | PERFORM AN EXTERNAL ZONAL INSPECTION (GV) OF THE LEADING EDGE TO FRONT SPAR - OUTBOARD OF NACELLE STRUT - LEFT WING. ACCESS NOTE: SLATS DEPLOYED. REF TASK: 57-812-01-01 | COMPLETED
20658-0331 | - | 57-814-01-01 | 4L-TIG-1 | ROUTINE | PERFORM AN INTERNAL ZONAL INSPECTION (GV) OF THE LEADING EDGE TO FRONT SPAR - OUTBOARD OF NACELLE STRUT - LEFT WING. (EZAP) ACCESS NOTE: SLATS DEPLOYED. REF TASK: 57-814-01-01 | COMPLETED
20658-0332 | - | 57-816-01-01 | 4L-TIG-1 | ROUTINE | PERFORM AN EXTERNAL ZONAL INSPECTION (GV) OF THE SLATS NO. 1, 2, 3, 4 - LEFT WING. ACCESS NOTE: SLATS IN FULL EXTEND POSITION. REF TASK: 57-816-01-01 | COMPLETED
20658-0333 | - | 57-824-01-01 | 4L-TIG-1 | ROUTINE | PERFORM AN EXTERNAL ZONAL INSPECTION (GV) OF THE CENTER FUEL TANK - LEFT WING. ACCESS NOTE: EXCLUDING SURFACE UNDER WING TO BODY FAIRING. REF TASK: 57-824-01-01 | COMPLETED
20658-0334 | - | 57-828-01-01 | 4L-TIG-1 | ROUTINE | PERFORM AN EXTERNAL ZONAL INSPECTION (GV) OF THE MAIN FUEL TANK - LEFT WING. REF TASK: 57-828-01-01 | COMPLETED
20658-0335 | - | 57-832-01-01 | 4L-TIG-1 | ROUTINE | PERFORM AN EXTERNAL ZONAL INSPECTION (GV) OF THE SURGE TANK - LEFT WING. REF TASK: 57-832-01-01 | COMPLETED
20658-0336 | - | 57-834-01-01 | 4L-TIG-1 | ROUTINE | PERFORM AN EXTERNAL ZONAL INSPECTION (GV) OF THE DRY BAY - LEFT WING. REF TASK: 57-834-01-01 | COMPLETED
20658-0337 | - | 57-836-01-01 | 4L-TIG-1 | ROUTINE | PERFORM AN EXTERNAL ZONAL INSPECTION (GV) OF THE FAIRING FLAP SUPPORT NO. 3 - LEFT WING. ACCESS NOTE: FLAPS EXTENDED. REF TASK: 57-836-01-01 | COMPLETED
20658-0338 | - | 57-838-01-01 | 4L-TIG-1 | ROUTINE | PERFORM AN INTERNAL ZONAL INSPECTION (GV) OF THE FAIRING FLAP SUPPORT NO. 3 - LEFT WING. (EZAP) ACCESS NOTE: FLAPS EXTENDED, INSIDE OF FAIRING. REF TASK: 57-838-01-01 | COMPLETED
20658-0339 | - | 57-840-01-01 | 4L-TIG-1 | ROUTINE | PERFORM AN EXTERNAL ZONAL INSPECTION (GV) OF THE FAIRING FLAP SUPPORT NO. 2 - LEFT WING. ACCESS NOTE: FLAPS EXTENDED. REF TASK: 57-840-01-01 | COMPLETED
20658-0340 | - | 57-842-01-01 | 4L-TIG-1 | ROUTINE | PERFORM AN INTERNAL ZONAL INSPECTION (GV) OF THE FAIRING FLAP SUPPORT NO. 2 - LEFT WING. (EZAP) ACCESS NOTE: FLAPS EXTENDED, INSIDE OF FAIRING. REF TASK: 57-842-01-01 | COMPLETED
20658-0341 | - | 57-844-01-01 | 4L-TIG-1 | ROUTINE | PERFORM AN EXTERNAL ZONAL INSPECTION (GV) OF THE FAIRING FLAP SUPPORT NO. 1 - LEFT WING. ACCESS NOTE: FLAPS EXTENDED. REF TASK: 57-844-01-01 | COMPLETED
20658-0342 | - | 57-846-01-01 | 4L-TIG-1 | ROUTINE | PERFORM AN INTERNAL ZONAL INSPECTION (GV) OF THE FAIRING FLAP SUPPORT NO. 1 - LEFT WING. (EZAP) ACCESS NOTE: FLAPS EXTENDED, INSIDE OF FAIRING. REF TASK: 57-846-01-01 | COMPLETED
20658-0343 | - | 57-848-01-01 | 4L-TIG-1 | ROUTINE | PERFORM AN EXTERNAL ZONAL INSPECTION (GV) OF THE REAR SPAR TO LANDING GEAR SUPPORT BEAM - LEFT WING. ACCESS NOTE: EXCLUDING SURFACE UNDER WING TO BODY FAIRING. REF TASK: 57-848-01-01 | COMPLETED
20658-0344 | - | 57-850-01-01 | 4L-TIG-1 | ROUTINE | PERFORM AN INTERNAL ZONAL INSPECTION (GV) OF THE REAR SPAR TO LANDING GEAR SUPPORT BEAM - LEFT WING. REF TASK: 57-850-01-01 | COMPLETED
20658-0345 | - | 57-852-01-01 | 4L-TIG-1 | ROUTINE | PERFORM AN EXTERNAL ZONAL INSPECTION (GV) OF THE INBOARD SPOILER NO. 6 - LEFT WING. ACCESS NOTE: SPOILER RAISED. REF TASK: 57-852-01-01 | COMPLETED
20658-0346 | - | 57-854-01-01 | 4L-TIG-1 | ROUTINE | PERFORM AN EXTERNAL ZONAL INSPECTION (GV) OF THE INBOARD FLAPS - LEFT WING. ACCESS NOTE: FLAPS EXTENDED. REF TASK: 57-854-01-01 | COMPLETED
20658-0347 | - | 57-856-01-01 | 4L-TIG-1 | ROUTINE | PERFORM AN INTERNAL ZONAL INSPECTION (GV) OF THE INBOARD MAIN FLAP - LEFT WING. ACCESS NOTE: FLAPS EXTENDED. REF TASK: 57-856-01-01 | COMPLETED
20658-0348 | - | 57-858-01-01 | 4L-TIG-1 | ROUTINE | PERFORM AN EXTERNAL ZONAL INSPECTION (GV) OF THE REAR SPAR TO TRAILING EDGE - OUTBOARD OF INBOARD FLAP - INBOARD OF FIXED TRAILING EDGE - LEFT WING. (EZAP) ACCESS NOTE: FLAPS DOWN, SPOILERS RAISED. REF TASK: 57-858-01-01 | COMPLETED
20658-0349 | - | 57-860-01-01 | 4L-TIG-1 | ROUTINE | PERFORM AN EXTERNAL ZONAL INSPECTION (GV) OF THE SPOILERS 1, 2, 3, 4, 5 - LEFT WING. ACCESS NOTE: SPOILERS RAISED. REF TASK: 57-860-01-01 | COMPLETED
20658-0350 | - | 57-862-01-01 | 4L-TIG-1 | ROUTINE | PERFORM AN EXTERNAL ZONAL INSPECTION (GV) OF THE OUTBOARD FLAPS - LEFT WING. ACCESS NOTE: FLAPS EXTENDED. REF TASK: 57-862-01-01 | COMPLETED
20658-0351 | - | 57-864-01-01 | 4L-TIG-1 | ROUTINE | PERFORM AN EXTERNAL ZONAL INSPECTION (GV) OF THE FIXED TRAILING EDGE - LEFT WING. REF TASK: 57-864-01-01 | COMPLETED
20658-0352 | - | 57-868-01-01 | 4L-TIG-1 | ROUTINE | PERFORM AN INTERNAL ZONAL INSPECTION (GV) OF THE FIXED TRAILING EDGE - LEFT WING. (EZAP) ACCESS NOTE: AILERON CONTROL AREA ONLY. REF TASK: 57-868-01-01 | COMPLETED
20658-0353 | - | 57-870-01-01 | 4L-TIG-1 | ROUTINE | PERFORM AN EXTERNAL ZONAL INSPECTION (GV) OF THE AILERON - LEFT WING. REF TASK: 57-870-01-01 | COMPLETED
20658-0354 | - | 57-874-02-01 | 4L-TIG-1 | ROUTINE | PERFORM AN EXTERNAL ZONAL INSPECTION (GV) OF THE LEADING EDGE TO FRONT SPAR - INBOARD OF THE NACELLE STRUT - RIGHT WING. ACCESS NOTE: EXCLUDING SURFACE UNDER WING TO BODY FAIRING. REF TASK: 57-874-02-01 | COMPLETED
20658-0355 | - | 57-876-02-01 | 4L-TIG-1 | ROUTINE | PERFORM AN INTERNAL ZONAL INSPECTION (GV) OF THE LEADING EDGE TO FRONT SPAR - INBOARD OF THE NACELLE STRUT - RIGHT WING. (EZAP) ACCESS NOTE: FLAPS DEPLOYED. REF TASK: 57-876-02-01 | COMPLETED
20658-0356 | - | 57-878-02-01 | 4L-TIG-1 | ROUTINE | PERFORM AN EXTERNAL ZONAL INSPECTION (GV) OF THE KRUEGER FLAPS NO. 3 AND 4 - RIGHT WING. REF TASK: 57-878-02-01 | COMPLETED
20658-0357 | - | 57-880-02-01 | 4L-TIG-1 | ROUTINE | PERFORM AN INTERNAL ZONAL INSPECTION (GV) OF THE KRUEGER FLAPS NO. 3 AND 4 - RIGHT WING. ACCESS NOTE: FLAPS DEPLOYED. REF TASK: 57-880-02-01 | COMPLETED
20658-0358 | - | 57-882-02-01 | 4L-TIG-1 | ROUTINE | PERFORM AN EXTERNAL ZONAL INSPECTION (GV) OF THE LEADING EDGE TO FRONT SPAR - OUTBOARD OF THE NACELLE STRUT - RIGHT WING. ACCESS NOTE: SLATS DEPLOYED. REF TASK: 57-882-02-01 | COMPLETED
20658-0359 | - | 57-884-02-01 | 4L-TIG-1 | ROUTINE | PERFORM AN INTERNAL ZONAL INSPECTION (GV) OF THE LEADING EDGE TO FRONT SPAR - OUTBOARD OF THE NACELLE STRUT - RIGHT WING. (EZAP) ACCESS NOTE: SLATS DEPLOYED. REF TASK: 57-884-02-01 | COMPLETED
20658-0360 | - | 57-886-02-01 | 4L-TIG-1 | ROUTINE | PERFORM AN EXTERNAL ZONAL INSPECTION (GV) OF THE SLATS NO. 5, 6, 7, 8 - RIGHT WING. ACCESS NOTE: SLATS IN FULL EXTEND POSITION. REF TASK: 57-886-02-01 | COMPLETED
20658-0361 | - | 57-894-02-01 | 4L-TIG-1 | ROUTINE | PERFORM AN EXTERNAL ZONAL INSPECTION (GV) OF THE CENTER FUEL TANK - RIGHT WING. ACCESS NOTE: EXCLUDING SURFACE UNDER WING TO BODY FAIRING. REF TASK: 57-894-02-01 | COMPLETED
20658-0362 | - | 57-898-02-01 | 4L-TIG-1 | ROUTINE | PERFORM AN EXTERNAL ZONAL INSPECTION (GV) OF THE MAIN FUEL TANK - RIGHT WING. REF TASK: 57-898-02-01 | COMPLETED
20658-0363 | - | 57-902-02-01 | 4L-TIG-1 | ROUTINE | PERFORM AN EXTERNAL ZONAL INSPECTION (GV) OF THE SURGE TANK - RIGHT WING. REF TASK: 57-902-02-01 | COMPLETED
20658-0364 | - | 57-904-02-01 | 4L-TIG-1 | ROUTINE | PERFORM AN EXTERNAL ZONAL INSPECTION (GV) OF THE DRY BAY - RIGHT WING. REF TASK: 57-904-02-01 | COMPLETED
20658-0365 | - | 57-906-02-01 | 4L-TIG-1 | ROUTINE | PERFORM AN EXTERNAL ZONAL INSPECTION (GV) OF THE FAIRING FLAP SUPPORT NO. 6 - RIGHT WING. ACCESS NOTE: FLAPS EXTENDED. REF TASK: 57-906-02-01 | COMPLETED
20658-0366 | - | 57-908-02-01 | 4L-TIG-1 | ROUTINE | PERFORM AN INTERNAL ZONAL INSPECTION (GV) OF THE FAIRING FLAP SUPPORT NO. 6 - RIGHT WING. (EZAP) ACCESS NOTE: FLAPS EXTENDED, INSIDE OF FAIRING. REF TASK: 57-908-02-01 | COMPLETED
20658-0367 | - | 57-910-02-01 | 4L-TIG-1 | ROUTINE | PERFORM AN EXTERNAL ZONAL INSPECTION (GV) OF THE FAIRING FLAP SUPPORT NO. 7 - RIGHT WING. ACCESS NOTE: FLAPS EXTENDED. REF TASK: 57-910-02-01 | COMPLETED
20658-0368 | - | 57-912-02-01 | 4L-TIG-1 | ROUTINE | PERFORM AN INTERNAL ZONAL INSPECTION (GV) OF THE FAIRING FLAP SUPPORT NO. 7 - RIGHT WING. (EZAP) ACCESS NOTE: FLAPS EXTENDED, INSIDE OF FAIRING. REF TASK: 57-912-02-01 | COMPLETED
20658-0369 | - | 57-914-02-01 | 4L-TIG-1 | ROUTINE | PERFORM AN EXTERNAL ZONAL INSPECTION (GV) OF THE FAIRING FLAP SUPPORT NO. 8 - RIGHT WING. ACCESS NOTE: FLAPS EXTENDED. REF TASK: 57-914-02-01 | COMPLETED
20658-0370 | - | 57-916-02-01 | 4L-TIG-1 | ROUTINE | PERFORM AN INTERNAL ZONAL INSPECTION (GV) OF THE FAIRING FLAP SUPPORT NO. 8 - RIGHT WING. (EZAP) ACCESS NOTE: FLAPS EXTENDED, INSIDE OF FAIRING. REF TASK: 57-916-02-01 | COMPLETED
20658-0371 | - | 57-918-02-01 | 4L-TIG-1 | ROUTINE | PERFORM AN EXTERNAL ZONAL INSPECTION (GV) OF THE REAR SPAR TO LANDING GEAR SUPPORT BEAM - RIGHT WING. ACCESS NOTE: EXCLUDING SURFACE UNDER WING TO BODY FAIRING. REF TASK: 57-918-02-01 | COMPLETED
20658-0372 | - | 57-920-02-01 | 4L-TIG-1 | ROUTINE | PERFORM AN INTERNAL ZONAL INSPECTION (GV) OF THE REAR SPAR TO LANDING GEAR SUPPORT BEAM - RIGHT WING. REF TASK: 57-920-02-01 | COMPLETED
20658-0373 | - | 57-922-02-01 | 4L-TIG-1 | ROUTINE | PERFORM AN EXTERNAL ZONAL INSPECTION (GV) OF THE INBOARD SPOILER NO. 7 - RIGHT WING. ACCESS NOTE: SPOILER RAISED. REF TASK: 57-922-02-01 | COMPLETED
20658-0374 | - | 57-924-02-01 | 4L-TIG-1 | ROUTINE | PERFORM AN EXTERNAL ZONAL INSPECTION (GV) OF THE INBOARD FLAPS - RIGHT WING. ACCESS NOTE: FLAPS EXTENDED. REF TASK: 57-924-02-01 | COMPLETED
20658-0375 | - | 57-926-02-01 | 4L-TIG-1 | ROUTINE | PERFORM AN INTERNAL ZONAL INSPECTION (GV) OF THE INBOARD MAIN FLAP - RIGHT WING. ACCESS NOTE: FLAPS EXTENDED. REF TASK: 57-926-02-01 | COMPLETED
20658-0376 | - | 57-928-02-01 | 4L-TIG-1 | ROUTINE | PERFORM AN EXTERNAL ZONAL INSPECTION (GV) OF THE REAR SPAR TO TRAILING EDGE - OUTBOARD OF INBOARD FLAP - INBOARD OF FIXED TRAILING EDGE - RIGHT WING. (EZAP) ACCESS NOTE: FLAPS DOWN, SPOILERS RAISED. REF TASK: 57-928-02-01 | COMPLETED
20658-0377 | - | 57-930-02-01 | 4L-TIG-1 | ROUTINE | PERFORM AN EXTERNAL ZONAL INSPECTION (GV) OF SPOILERS NO. 8, 9, 10, 11, 12 - RIGHT WING. ACCESS NOTE: SPOILERS RAISED REF TASK: 57-930-02-01 | COMPLETED
20658-0378 | - | 57-932-02-01 | 4L-TIG-1 | ROUTINE | PERFORM AN EXTERNAL ZONAL INSPECTION (GV) OF THE OUTBOARD FLAPS - RIGHT WING. ACCESS NOTE: FLAPS EXTENDED. REF TASK: 57-932-02-01 | COMPLETED
20658-0379 | - | 57-934-02-01 | 4L-TIG-1 | ROUTINE | PERFORM AN EXTERNAL ZONAL INSPECTION (GV) OF THE FIXED TRAILING EDGE - RIGHT WING. REF TASK: 57-934-02-01 | COMPLETED
20658-0380 | - | 57-938-02-01 | 4L-TIG-1 | ROUTINE | PERFORM AN INTERNAL ZONAL INSPECTION (GV) OF THE FIXED TRAILING EDGE - RIGHT WING. (EZAP) ACCESS NOTE: AILERON CONTROL AREA ONLY. REF TASK: 57-938-02-01 | COMPLETED
20658-0381 | - | 57-940-02-01 | 4L-TIG-1 | ROUTINE | PERFORM AN EXTERNAL ZONAL INSPECTION (GV) OF THE AILERON - RIGHT WING. REF TASK: 57-940-02-01 | COMPLETED
20658-0382 | - | 57-950-01-01 | 4L-TIG-1 | ROUTINE | EXTERNAL - ZONAL (GV): WINGLET - LEFT WING PERFORM AN EXTERNAL ZONAL INSPECTION (GV) OF THE WINGLET - LEFT WING. NOTE: THIS TASK SATISFIES THE REQUIREMENT OF THE AIRPLANE PARTNERS BOEING (APB) TASK 57-942-01-0. REF TASK: 57-950-01-01 | COMPLETED
20658-0383 | - | 57-952-01-01 | 4L-TIG-1 | ROUTINE | INTERNAL - ZONAL (GV): WINGLET - LEFT WING PERFORM AN INTERNAL ZONAL INSPECTION (GV) OF THE WINGLET - LEFT WING. NOTE: THIS TASK SATISFIES THE REQUIREMENT OF THE AIRPLANE PARTNERS BOEING (APB) TASK 57-944-01-0. REF TASK: 57-952-01-01 | COMPLETED
20658-0384 | - | 57-960-02-01 | 4L-TIG-1 | ROUTINE | EXTERNAL - ZONAL (GV): WINGLET - RIGHT WING PERFORM AN EXTERNAL ZONAL INSPECTION (GV) OF THE WINGLET - RIGHT WING. NOTE: THIS TASK SATISFIES THE REQUIREMENT OF THE AIRPLANE PARTNERS BOEING (APB) TASK 57-946-01-0. REF TASK: 57-960-02-01 | COMPLETED
20658-0385 | - | 57-962-02-01 | 4L-TIG-1 | ROUTINE | INTERNAL - ZONAL (GV): WINGLET - RIGHT WING PERFORM AN INTERNAL ZONAL INSPECTION (GV) OF THE WINGLET - RIGHT WING. NOTE: THIS TASK SATISFIES THE REQUIREMENT OF THE AIRPLANE PARTNERS BOEING (APB) TASK 57-948-01-0. REF TASK: 57-962-02-01 | COMPLETED
20658-0386 | - | 71-040-01-01 | 4L-TIG-1 | ROUTINE | OPERATIONALLY CHECK LEFT ENGINE ALL DRAIN LINES. REF TASK: 71-040-01-01 | COMPLETED
20658-0387 | - | 71-040-02-01 | 4L-TIG-1 | ROUTINE | OPERATIONALLY CHECK RIGHT ENGINE ALL DRAIN LINES. REF TASK: 71-040-02-01 | COMPLETED
20658-0388 | - | 78-100-01-01 | 4L-TIG-1 | ROUTINE | DETAILED INSPECTION OF THE LEFT ENGINE T/R FIRE SEAL. REF TASK: 78-100-01-01 | COMPLETED
20658-0389 | - | 78-100-02-01 | 4L-TIG-1 | ROUTINE | DETAILED INSPECTION OF THE RIGHT ENGINE T/R FIRE SEAL. REF TASK: 78-100-02-01 | COMPLETED
20658-0390 | - | 79-010-01-01 | 4L-TIG-1 | ROUTINE | REMOVE AND REPLACE THE LEFT ENGINE OIL SUPPLY FILTER ELEMENT. REF TASK: 79-010-01-01 | COMPLETED
20658-0391 | - | 79-010-02-01 | 4L-TIG-1 | ROUTINE | REMOVE AND REPLACE THE RIGHT ENGINE OIL SUPPLY FILTER ELEMENT. REF TASK: 79-010-02-01 | COMPLETED
20658-0392 | - | 79-040-01-01 | 4L-TIG-1 | ROUTINE | REMOVE AND REPLACE THE LEFT ENGINE OIL SCAVENGE FILTER FILTER ELEMENT. REF TASK: 79-040-01-01 | COMPLETED
20658-0393 | - | 79-040-02-01 | 4L-TIG-1 | ROUTINE | REMOVE AND REPLACE THE RIGHT ENGINE OIL SCAVENGE FILTER FILTER ELEMENT. REF TASK: 79-040-02-01 | COMPLETED
20658-0394 | - | 28-199-00-01 | 4L-TIG-1 | ROUTINE | MOTOR-OPERATED VALVE (MOV) ACTUATOR APPLICABILITY NOTE: AIRPLANES L/N 1877 - 1980, AND 1982. AIRPLANES THAT HAVE INCORPORATED SERVICE BULLETIN737-28A1207. REF TASK: 28-199-00-01 | COMPLETED
20658-0395 | - | 28-050-00-01 | 4L-TIG-1 | ROUTINE | ENGINE FUEL SUCTION FEED OPERATIONAL TEST AN ENGINE FUEL SUCTION FEED OPERATIONAL TEST MUST BE ACCOMPLISHED SUCCESSFULLY ON EACH ENGINE INDIVIDUALLY. THIS TEST IS REQUIRED IN ORDER TO PROTECT AGAINST ENGINE FLAMEOUT DURING SUCTION FEED OPERATIONS, AND MUST MEET THE FOLLOWING REQUIREMENTS (REFER TO BOEING AMM 28-22-00): NOTE: WHICHEVER COMES FIRST REF TASK: 28-050-00-01 | COMPLETED
20658-0396 | - | 27-093-00-01 | 4L-TIG-1 | ROUTINE | DETAIL VISUAL INSPECTION OF THE LEFT ELEVATOR TAB RODS, TAB MECHANISM. REF.: AD 2006-21-01 / 27-093-00-01 | COMPLETED
20658-0397 | - | 27-093-00-02 | 4L-TIG-1 | ROUTINE | DETAIL VISUAL INSPECTION OF THE RIGHT ELEVATOR TAB RODS, TAB MECHANISM. REF.: AD 2006-21-01 / 27-093-00-02 | COMPLETED
20658-0398 | - | 27-099-00-01 | 4L-TIG-1 | ROUTINE | PERFORM A FUNCTIONAL CHECK OF THE ELEVATOR TAB FREEPLAY. REF.: AD 2006-21-01 / 27-099-00-01 | COMPLETED
20658-0399 | - | 27-099-00-02 | 4L-TIG-1 | ROUTINE | PERFORM A FUNCTIONAL CHECK OF THE ELEVATOR TAB FREEPLAY. REF.: AD 2006-21-01 / 27-099-00-02 | COMPLETED
20659-0001 | - | AE-21-810-01 | 4L-TIG-1 | ROUTINE | REPLACE THE RIGHT-HAND RECIRCULATION FAN HEPA FILTER IF INSTALLED. REF TASK: AE-21-810-01 | COMPLETED
20659-0002 | - | AE-21-830-01 | 4L-TIG-1 | ROUTINE | PERFORM A DETAILED INSPECTION OF THE MAIN CARGO COMPARTMENT AIR SHUTOFF VALVES FOR CONDITION, SECURITY, AND PROPER OPERATION. INTERVAL NOTE: WHICHEVER COMES FIRST, OR CORRESPONDING "C" CHECK. REF TASK: AE-21-830-01 | COMPLETED
20659-0003 | - | AE-21-850-01 | 4L-TIG-1 | ROUTINE | PERFORM A DETAILED INSPECTION OF THE RIGHT-HAND RECIRCULATION FAN CHECK VALVE, IF INSTALLED, FOR CONDITION, SECURITY AND PROPER OPERATION. REF TASK: AE-21-850-01 | COMPLETED
20659-0004 | - | AE-25-050-00 | 4L-TIG-1 | ROUTINE | OPERATIONAL CHECK, THE TRIPLE SUPERNUMERARY SEATS BREAKOVER LOCK OUT FEATURE ADJACENT TO EMERGENCY EXITS REF TASK: AE-25-050-00 | COMPLETED
20659-0005 | - | AE-25-845-02 | 4L-TIG-1 | ROUTINE | OPERATIONAL CHECK OF THE FORWARD ENTRY AND SERVICE DOOR MOUNTED EMERGENCY ESCAPE SLIDE DEPLOYMENT SYSTEM (ON AIRPLANE). INTERVAL NOTE: VENDOR RECOMMENDATION REF TASK: AE-25-845-02 | CANCELLED BY CUSTOMER
20659-0006 | - | AE-25-860-01 | 4L-TIG-1 | ROUTINE | INSPECT (DETAILED) THE SUPERNUMERARY AREA ATTENDANT SEAT HARNESS AND ATTACHMENTS WITHOUT REMOVAL FOR WEAR, CONDITION AND SECURITY. REF TASK: AE-25-860-01 | COMPLETED
20659-0007 | - | AE-25-860-02 | 4L-TIG-1 | ROUTINE | OPERATIONALLY CHECK SUPERNUMERARY AREA ATTENDANT SEAT HARNESS INERTIA REEL LOCK FEATURE. REF TASK: AE-25-860-02 | COMPLETED
20659-0008 | - | AE-26-830-02 | 4L-TIG-1 | ROUTINE | RESTORE THE SMOKE DETECTORS IN MAIN CARGO COMPARTMENT CEILING BY CLEANING THE GRILLS. INTERVAL NOTE: WHICHEVER COMES FIRST, OR CORRESPONDING "C" CHECK. REF TASK: AE-26-830-02 | COMPLETED
20659-0009 | - | AE-26-840-01 | 4L-TIG-1 | ROUTINE | OPERATION CHECK OF THE FORWARD LAVATORY SMOKE DETECTOR. REF TASK: AE-26-840-01 | COMPLETED
20659-0010 | - | AE-26-840-02 | 4L-TIG-1 | ROUTINE | RESTORE FORWARD LAVATORY SMOKE DETECTOR BY CLEANING. REF TASK: AE-26-840-02 | COMPLETED
20659-0011 | - | AE-26-850-02 | 4L-TIG-1 | ROUTINE | DETAILED VISUAL INSPECTION OF THE FORWARD LAVATORY FIRE BOTTLE FUSIBLE TIPS AND DISCHARGE TUBES. REF TASK: AE-26-850-02 | COMPLETED
20659-0012 | - | AE-29-850-02 | 4L-TIG-1 | ROUTINE | DETAILED INSPECTION OF ALL OF THE MCD HYDRAULIC COMPONENTS, TUBING AND FITTINGS FOR LEAKS, AND SECURITY. A. HYDRAULIC TANK B. ELECTRIC MOTOR/PUMP C. SELECTOR VALVE D. HAND PUMP E. SEQUENCE VALVE MANIFOLDS (FOUR) F. HOLDING VALVES (TWO) G. HYDRAULIC HOSES ACCESS NOTE: REMOVE MCD COLLECTIVE LOCKING COVER AND ACCESS COVERS. REMOVE MAIN DECK CEILING PANELS AFT OF 9G BARRIER TO MCD. INTERVAL NOTE: WHICHEVER COMES FIRST, OR CORRESPONDING "C" CHECK REF TASK: AE-29-850-02 | COMPLETED
20659-0013 | - | AE-29-850-03 | 4L-TIG-1 | ROUTINE | DETAILED INSPECTION OF THE MCD LIFT ACTUATORS FOR LEAKS, ALIGNMENT, CONDITION AND SECURITY. INTERVAL NOTE: WHICHEVER COMES FIRST, OR CORRESPONDING "C" CHECK REF TASK: AE-29-850-03 | COMPLETED
20659-0014 | - | AE-29-850-04 | 4L-TIG-1 | ROUTINE | DETAILED INSPECTION OF THE MCD LIFT ACTUATORS UPPER SUPPORT FITTINGS, LIFT LINKAGES, ROD ENDS, PIVOT BLOCKS, AND ATTACH FITTINGS FOR ALIGNMENT, AND MISSING, LOOSE, BENT, OR BROKEN BOLTS OR PINS, AND FOR CONDITION, SECURITY. INTERVAL NOTE: WHICHEVER COMES FIRST, OR CORRESPONDING "C" CHECK REF TASK: AE-29-850-04 | COMPLETED
20659-0015 | - | AE-29-850-05 | 4L-TIG-1 | ROUTINE | DETAILED INSPECTION OF THE MCD LIFT ACTUATOR HYDRAULIC HOSES AND TUBING FOR LEAKS, DETERIORATION, AND SECURITY. INTERVAL NOTE: WHICHEVER COMES FIRST, OR CORRESPONDING "C" CHECK REF TASK: AE-29-850-05 | COMPLETED
20659-0016 | - | AE-29-850-06 | 4L-TIG-1 | ROUTINE | DETAILED INSPECTION OF THE MCD TORQUE TUBE ACTUATOR, ATTACH FITTINGS, LATCH LINKAGES, AND ROD ENDS FOR CONDITION, SECURITY, AND LUBRICATION. ACCESS NOTE: REMOVE MCD COLLECTIVE LOCKING COVER INTERVAL NOTE: WHICHEVER COMES FIRST, OR CORRESPONDING "C" CHECK REF TASK: AE-29-850-06 | COMPLETED
20659-0017 | - | AE-29-850-07 | 4L-TIG-1 | ROUTINE | DETAILED INSPECTION OF THE MCD LATCH LOCK PIN (GANG BAR) ACTUATOR FOR LEAKS, CONDITION AND SECURITY. ACCESS NOTE: REMOVE MCD COLLECTIVE LOCKING COVER INTERVAL NOTE: WHICHEVER COMES FIRST, OR CORRESPONDING "C" CHECK REF TASK: AE-29-850-07 | COMPLETED
20659-0018 | - | AE-29-850-08 | 4L-TIG-1 | ROUTINE | REPLACE THE MCD HYDRAULIC SYSTEM FILTERS (TWO) LOCATED ON THE MCDHYDRAULIC PANEL. INTERVAL NOTE: WHICHEVER COMES FIRST, OR CORRESPONDING "C" CHECK REF TASK: AE-29-850-08 | COMPLETED
20659-0019 | - | AE-29-850-09 | 4L-TIG-1 | ROUTINE | THIS TASK CARD PERFORMS A CHECK AND ADJUSTMENT OF THE MANIFOLD/PRESSURE RELIEF VALVE SETTINGS. TASK MAY BE PERFORMED ON AIRCRAFT. REF TASK: AE-29-850-09 | COMPLETED
20659-0020 | - | AE-29-850-10 | 4L-TIG-1 | ROUTINE | OPERATIONAL CHECK OF MCD HAND HYDRAULIC PUMP. ACCESS NOTE: REMOVE MCD HAND PUMP PANEL COVER INTERVAL NOTE: WHICHEVER COMES FIRST, OR CORRESPONDING "C" CHECK REF TASK: AE-29-850-10 | COMPLETED
20659-0021 | - | AE-33-820-01 | 4L-TIG-1 | ROUTINE | OPERATIONAL CHECK OF THE FLIGHT EMERGENCY LIGHTING SWITCH "ON" AND "ARMED" POSITION AND FORWARD ATTENDANT PANEL EMERGENCY LIGHT SWITCH "ON" POSITION. REF TASK: AE-33-820-01 | COMPLETED
20659-0022 | - | AE-52-831-12 | 4L-TIG-1 | ROUTINE | INTERNAL - DETAILED: MAIN CARGO DOOR (MCD) DETAILED INSPECTION OF THE MCD FOR CORROSION, CRACKS, LOOSE AND MISSING FASTENERS, AND SECURITY. CHECK: A. MCD UPPER BEAM B. MCD LOWER BEAM C. MCD SIDE BEAMS D. MCD MAIN BEAMS E. INTERCOSTALS F. LATCH ANGLES G. INNER SKIN ACCESS NOTE: REMOVE MCD COLLECTIVE LOCKING COVER AND MCD ACCESS COVERS. INTERVAL NOTE: WHICHEVER COMES FIRST, OR CORRESPONDING "C" CHECK REF TASK: AE-52-831-12 | COMPLETED
20659-0023 | - | AE-52-831-13 | 4L-TIG-1 | ROUTINE | DETAILED INSPECTION OF THE MCD SEAL AND SEAL DEPRESSORS FOR CONDITION AND SECURITY. ACCESS NOTE: MCD MUST BE OPEN. INTERVAL NOTE: WHICHEVER COMES FIRST, OR CORRESPONDING "C" CHECK REF TASK: AE-52-831-13 | COMPLETED
20659-0024 | - | AE-52-831-14 | 4L-TIG-1 | ROUTINE | DETAILED INSPECTION OF THE MCD LATCHES FOR CONDITION AND SECURITY. ACCESS NOTE: REMOVE MCD COLLECTIVE LOCKING COVER INTERVAL NOTE: WHICHEVER COMES FIRST, OR CORRESPONDING "C" CHECK REF TASK: AE-52-831-14 | COMPLETED
20659-0025 | - | AE-52-831-15 | 4L-TIG-1 | ROUTINE | DETAILED INSPECTION OF THE MCD LATCH LOCK PINS AND ATTACH PLATES FOR CONDITION AND SECURITY. ACCESS NOTE: REMOVE MCD COLLECTIVE LOCKING COVER. INTERVAL NOTE: WHICHEVER COMES FIRST, OR CORRESPONDING "C" CHECK REF TASK: AE-52-831-15 | COMPLETED
20659-0026 | - | AE-52-831-16 | 4L-TIG-1 | ROUTINE | DETAILED INSPECTION AND ADJUST FOR PROPER OPERATION OF MCD COLLECTIVE LOCKING (GANG BAR) BALL PLUNGERS AND DETENTS. VERIFY THAT BALL PLUNGERS RETAIN BAR IN LOCKED POSITION. ACCESS NOTE: REMOVE MCD COLLECTIVE LOCKING COVER INTERVAL NOTE: WHICHEVER COMES FIRST, OR CORRESPONDING "C" CHECK REF TASK: AE-52-831-16 | COMPLETED
20659-0027 | - | AE-52-831-17 | 4L-TIG-1 | ROUTINE | DETAILED INSPECTION OF THE MCD VENT DOOR ASSEMBLY, LINKAGE AND VENT DOOR HOLD OPEN SPRINGS FOR INDICATION OF DETERIORATION, LOOSE OR MISSING FASTENERS,AND SECURITY. ACCESS NOTE: REMOVE VENT DOOR ACCESS COVER. INTERVAL NOTE: WHICHEVER COMES FIRST, OR CORRESPONDING "C" CHECK REF TASK: AE-52-831-17 | COMPLETED
20659-0028 | - | AE-52-831-20 | 4L-TIG-1 | ROUTINE | EXTERNAL - DETAILED: MAIN CARGO DOOR (MCD) SKIN DETAILED INSPECTION OF THE MCD OUTER SKIN AND SPLICES FOR CORROSION,CRACKS, LOOSE AND MISSING FASTENERS, AND SECURITY. INTERVAL NOTE: WHICHEVER COMES FIRST. REF TASK: AE-52-831-20 | COMPLETED
20659-0029 | - | AE-52-851-01 | 4L-TIG-1 | ROUTINE | EXTERNAL - DETAILED: AUTOMATIC OVERWING EXIT DOORS INSPECT AUTOMATIC OVERWING EXIT DOOR STOP FITTINGS AND PINS. INTERVAL NOTE: WHICHEVER OCCURS FIRST. ACCESS NOTE: REMOVE SIDEWALL LINER THAT COVERS THE OVERWING EXIT DOORS TO GET ACCESS TO PERFORM THIS INSPECTION. REF TASK: AE-52-851-01 | COMPLETED
20659-0030 | - | AE-52-871-08 | 4L-TIG-1 | ROUTINE | OPERATIONAL CHECK OF THE MCD TAKEOFF WARNING INTERCONNECT WITH AIRCRAFT IN TAKEOFF CONFIGURATION AND MCD OPEN: A. VERIFY ?CARGO DOOR? ANNUNCIATORS ON P1-3 & P3-1 ARE ILLUMINATED B. ADVANCE THROTTLE TO TAKEOFF POWER, VERIFY TAKEOFF WARNING HORN SOUNDS C. PULL BACK THROTTLE, VERIFY TAKEOFF WARNING HORN SILENCES. INTERVAL NOTE: WHICHEVER COMES FIRST, OR CORRESPONDING "C" CHECK REF TASK: AE-52-871-08 | COMPLETED
20659-0031 | - | AE-52-871-09 | 4L-TIG-1 | ROUTINE | OPERATIONAL CHECK OF MCD GROUND SENSING RELAY. WITH MCD CLOSED AND AIRCRAFT IN FLIGHT MODE: A. TOGGLE MCD POWER SWITCH TO ON B. TOGGLE AND HOLD MCD CONTROL SWITCH TO OPEN, VERIFY DOOR DOES NOT INTERVAL NOTE: WHICHEVER COMES FIRST, OR CORRESPONDING "C" CHECK OPERATE. REF TASK: AE-52-871-09 | COMPLETED
20659-0032 | - | AE-52-880-01 | 4L-TIG-1 | ROUTINE | INTERNAL - ZONAL (GV): MAIN CARGO DOOR (MCD) ZONAL INSPECTION: INTERNAL - MCD - SECTION 42 (EZAP) ACCESS NOTE: MCD COVERS REMOVED REF TASK: AE-52-880-01 | COMPLETED
20659-0033 | - | AE-52-880-02 | 4L-TIG-1 | ROUTINE | INTERNAL - ZONAL (GV): MCD SURROUNDING DOOR JAMBS ZONAL INSPECTION: INTERNAL - MCD SURROUNDING DOOR JAMBS (EZAP) ACCESS NOTE: COVERS REMOVED INTERVAL NOTE: WHICHEVER COMES FIRST. THE EZAP INSPECTION REQUIREMENT WITH THE INTERVAL OF 36000 FC/12 YR IS SATISFIED BY THIS ZONAL REF TASK: AE-52-880-02 | COMPLETED
20659-0034 | - | AE-52-880-03 | 4L-TIG-1 | ROUTINE | INTERNAL - ZONAL (GV): MCD HYDRAULIC PANEL ZONAL INSPECTION: INTERNAL - MCD HYDRAULIC PANEL (EZAP) ACCESS NOTE: MCD HYDRAULIC PANEL COVERS REMOVED INTERVAL NOTE: WHICHEVER COMES FIRST. THE EZAP INSPECTION REQUIREMENT WITH THE INTERVAL OF 36000 FC/12 YR IS SATISFIED BY THIS REF TASK: AE-52-880-03 | COMPLETED
20659-0035 | - | AE-53-837-01 | 4L-TIG-1 | ROUTINE | INTERNAL - DETAILED: FLOOR BEAMS DETAILED INSPECTION OF FLOOR BEAMS AND FLOOR BEAM REINFORCEMENTS FROM FS328 TO FS1016 FOR CORROSION, CRACKING, LOOSE OR MISSING FASTENERS AND SECURITY. CHECK: A. FLOOR BEAMS B. FLOOR BEAM VERTICAL STIFFENERS C. FLOOR BEAM REINFORCEMENT STRAPS ACCESS NOTE: REMOVE LOWER CARGO COMPARTMENT CEILING LINING AND FLOOR PANELS IN OVERWING AREA. REF TASK: AE-53-837-01 | COMPLETED
20659-0036 | - | AE-53-837-02 | 4L-TIG-1 | ROUTINE | INTERNAL - DETAILED: SEAT TRACKS DETAILED INSPECTION OF MAIN DECK SEAT TRACKS FROM FS328 TO FS1006 FOR CORROSION, CRACKS, LOOSE OR MISSING FASTENERS. ACCESS NOTE: INSPECT SEAT TRACK VISIBLE IN MAIN CARGO COMPARTMENT. REF TASK: AE-53-837-02 | COMPLETED
20659-0037 | - | AE-53-837-03 | 4L-TIG-1 | ROUTINE | INTERNAL-DETAILED: STA 907 FRAME AND FITTING DETAILED INSPECTION OF ENTIRE FRAME AND FITTING IN THE MODIFICATION AREA, ABOVE AND BELOW THE CABIN FLOOR FOR DAMAGE, CRACKS, BROKEN, MISSING OR LOOSE FASTENERS. ACCESS NOTE: LOCALLY REMOVE MAIN CABIN AND LOWER CARGO COMPARTMENT CARGO LINER REF TASK: AE-53-837-03 | COMPLETED
20659-0038 | - | AE-53-837-04 | 4L-TIG-1 | ROUTINE | INTERNAL-DETAILED: STA 927 FRAME AND FITTING DETAILED INSPECTION OF ENTIRE FRAME AND FITTING IN THE MODIFICATION AREA, ABOVE AND BELOW THE CABIN FLOOR FOR DAMAGE, CRACKS, BROKEN, MISSING OR LOOSE FASTENERS. ACCESS NOTE: LOCALLY REMOVE MAIN CABIN AND LOWER CARGO COMPARTMENT CARGO LINER REF TASK: AE-53-837-04 | COMPLETED
20659-0039 | - | AE-53-850-03 | 4L-TIG-1 | ROUTINE | INTERNAL - DETAILED: MCD FWD AND AFT JAMBS DETAILED INSPECTION OF THE FORWARD AND AFT JAMBS OF THE MCD OPENING FOR CORROSION, CRACKS, LOOSE AND MISSING FASTENERS, AND SECURITY. CHECK: A. FORWARD AND AFT JAMB FRAMES AT FS430, FS440, FS500C+11, FS500D FROM S-4L TO S-18L. B. INTERCOSTALS BETWEEN FS430 AND FS440, AND BETWEEN FS500C+11 AND FS500D, FROM S-4L TO S-17L. C. STRINGER SPLICES BETWEEN FS420 AND FS430, AND BETWEEN FS500D AND FS500F, FROM S-4L TO S-17L. D. ATTACH FITTINGS TO UPPER & LOWER BEAM AT FS430, FS440, FS500C+11 AND FS500D. NOTE: TAKE SPECIAL NOTE WHEN INSPECTING AREAS AT AND AROUND FORWARD AND AFT JAMBS FOR LOOSE OR MISSING FASTENERS AND DAMAGE. ACCESS NOTE: REMOVE ACCESS COVERS ON MCD FORWARD AND AFT JAMBS. REF TASK: AE-53-850-03 | COMPLETED
20659-0040 | - | AE-53-850-04 | 4L-TIG-1 | ROUTINE | EXTERNAL - DETAILED: MCD SURROUND SKINS DETAILED INSPECTION OF THE MCD SURROUND SKINS AND DOUBLERS FOR CORROSION, CRACKS, LOOSE AND MISSING FASTENERS, AND SECURITY. CHECK: A. UPPER SKINS, DOUBLERS AND SPLICES BETWEEN FS360 AND FS500F+5, FROM S-4R TO S-2L. B. LOWER SKINS, DOUBLERS AND SPLICES BETWEEN FS360 AND FS500F+5, FROM S-20L TO S-24L. C. FORWARD SKINS, DOUBLERS AND SPLICES BETWEEN FS360 AND FS440, FROM S-3L TO S-19L. D. AFT SKIN, DOUBLERS AND SPLICES BETWEEN FS500C+11 AND FS500F+5, FROM S-3L TO S-19L. NOTE: TAKE SPECIAL NOTE WHEN INSPECTING AREAS AT AND AROUND REF TASK: AE-53-850-04 | COMPLETED
20659-0041 | - | AE-53-850-05 | 4L-TIG-1 | ROUTINE | INTERNAL - DETAILED: MCD SURROUND - LOWER DETAILED INSPECTION OF THE AREA BELOW THE MCD FOR CORROSION, CRACKS, LOOSE AND MISSING FASTENERS, AND SECURITY. CHECK: A. LOWER JAMB BETWEEN FS420 TO FS500E, AT S-17L B. FRAMES BETWEEN FS420 TO FS500E AND BETWEEN S-17L TO S-25L. C. FRAME SPLICES AT FS440 AND FS500D, BETWEEN S-24L AND S-25L. D. LATCH FITTINGS BETWEEN FS452.375 TO FS500B+18.76. E. FLOOR BEAM ATTACHMENT SPLICE PLATES BETWEEN FS420 TO FS500E LHS. ACCESS NOTE: REMOVE FWD BAGGAGE COMPARTMENT LINER ON LHS IN AREA OF MCD LOWER JAMB. REF TASK: AE-53-850-05 | COMPLETED
20659-0042 | - | AE-53-850-06 | 4L-TIG-1 | ROUTINE | INTERNAL - DETAILED: MCD SURROUND - UPPER DETAILED INSPECTION OF THE AREA ABOVE THE MCD FOR CORROSION, CRACKS, LOOSE AND MISSING FASTENERS, AND SECURITY. CHECK: A. UPPER JAMB BETWEEN FS420 TO FS500E, AT S-4L. B. FRAMES BETWEEN FS420 TO FS500E FROM S-4L TO S-4R. C. FRAME SPLICES BETWEEN FS389 AND FS541 FROM S-1 AND S-4R. D. INTERCOSTALS BETWEEN FS420 AND FS500E AT S-2L AND S-3L. E. CARGO DOOR ACTUATOR BRACKETS BETWEEN FS440 TO FS480, AND BETWEEN FS500B TO FS500C. ACCESS NOTE: REMOVE CEILING PANELS IN AREA OF MCD DOOR. REF TASK: AE-53-850-06 | COMPLETED
20659-0043 | - | AE-53-850-07 | 4L-TIG-1 | ROUTINE | EXTERNAL - DETAILED: MCD HINGE DETAILED INSPECTION OF THE MCD HINGE FOR CORROSION, CRACKS, AND SECURITY, ALSO CHECK FOR LOOSE OR MISSING FASTENERS. NOTE: NO CRACKS ARE ALLOWED IN ANY PORTION OF THE HINGE. REF TASK: AE-53-850-07 | COMPLETED
20659-0044 | - | FC-1A | 4L-TIG-1 | ROUTINE | FUSELAGE SKIN AND DOUBLER CUTOUT CORNERS REF TASK: FC-1A | COMPLETED
20659-0045 | - | FC-2A | 4L-TIG-1 | ROUTINE | FUSELAGE SKIN AND SPLICE PLATE AT FORWARD AND AFT, AND UPPER AND LOWER EDGES REF TASK: FC-2A | COMPLETED
20659-0046 | - | FC-2B | 4L-TIG-1 | ROUTINE | FUSELAGE SKIN AND SPLICE PLATE AT UPPER AND LOWER MID SKIN EDGES REF TASK: FC-2B | COMPLETED
20659-0047 | - | FC-6C | 4L-TIG-1 | ROUTINE | UPPER DOOR JAMB SILL OUTER CHORD SPLICE TO STRINGER 4L AT STA 380 AND STA 231 ALL 500C REF TASK: FC-6C | COMPLETED
20659-0048 | - | FC-9 | 4L-TIG-1 | ROUTINE | DOOR JAMB OUTER CHORD AND FUSELAGE SKIN REF TASK: FC-9 | COMPLETED
20659-0049 | - | FC-11 | 4L-TIG-1 | ROUTINE | FUSELAGE SKIN AND LOWER DOOR SILL OUTER CHORD BETWEEN STA 420 AND STA 231 ALL 500D REF TASK: FC-11 | COMPLETED
20659-0050 | - | FC-13 | 4L-TIG-1 | ROUTINE | LOWER DOOR SILL TERMINATION STA 420 TO STA 440 AND 500D TO 500? REF TASK: FC-13 | COMPLETED
20659-0051 | - | FC-15 | 4L-TIG-1 | ROUTINE | FRAME SPLICES AT FUSELAGE LOWER FRAMES BETWEEN STA 440 AND STA 500D REF TASK: FC-15 | COMPLETED
20659-0052 | - | FC-17 | 4L-TIG-1 | ROUTINE | CARGO DOOR HINGE PIN, LUGS AND NECK REF TASK: FC-17 | COMPLETED
20659-0053 | - | FC-29 | 4L-TIG-1 | ROUTINE | FS 907 FRAME CAP AND WEB AT FITTING/STRUCTURAL FILLER ATTACHMENT FASTENERS REF TASK: FC-29 | COMPLETED
20659-0054 | - | FC-30 | 4L-TIG-1 | ROUTINE | FS 907 FITTING NOTCH REF TASK: FC-30 | COMPLETED
20659-0055 | - | FC-31 | 4L-TIG-1 | ROUTINE | FS 927 FRAME CAP AND WEB AT FITTING/SPLICE STRUCTURE ATTACHMENT FASTENERS REF TASK: FC-31 | COMPLETED
20659-0056 | - | FC-32 | 4L-TIG-1 | ROUTINE | FS 927 FITTING NOTCH REF TASK: FC-32 | COMPLETED
20659-0057 | - | FAA-AC120-27F | 4L-TIG-1 | ROUTINE | WEIGHING OF AIRCRAFT REF TASK: FAA-AC120-27F | COMPLETED
20659-0058 | - | AMM 22-11-00-740-801 | 4L-TIG-1 | ROUTINE | INSPECTION OF THE AUTOMATIC FLIGHT CONTROL SYSTEM REF TASK: AMM 22-11-00-740-801 | COMPLETED
20659-0059 | - | AE-21-810-01 | 4L-TIG-1 | ROUTINE | REPLACE THE RIGHT-HAND RECIRCULATION FAN HEPA FILTER IF INSTALLED. REF TASK: AE-21-810-01 | COMPLETED
20659-0060 | - | AE-21-830-01 | 4L-TIG-1 | ROUTINE | PERFORM A DETAILED INSPECTION OF THE MAIN CARGO COMPARTMENT AIR SHUTOFF VALVES FOR CONDITION, SECURITY, AND PROPER OPERATION. INTERVAL NOTE: WHICHEVER COMES FIRST, OR CORRESPONDING "C" CHECK. REF TASK: AE-21-830-01 | COMPLETED
20660-0001 | - | EO 737-24A1148 | 4L-TIG-1 | AD/SB | MAIN LANDING GEAR WHEEL WELL ELECTRICAL CONNECTORS - INSPECTION REF TASK: EO 737-24A1148 / AD 2005-18-23 | COMPLETED
20660-0002 | - | EO 737-27-1273 | 4L-TIG-1 | AD/SB | FLIGHT CONTROLS - AILERON BALANCE TABS AND BEARINGS - FREEPLAY MEASUREMENT / LUBRICATION REF TASK: EO 737-27-1273 / AD 2006-21-01 | COMPLETED
20660-0003 | - | EO 737-72-0579 R0 | 4L-TIG-1 | AD/SB | TIME LIMITS - AIRWORTHINESS LIMITATIONS - LOW PRESSURE TURBINE REAR FRAME - LIFE REDUCTION (BOTH ENGINES) REF TASK: EO 737-72-0579 R0 / AD 2010-01-05 | ENG #1 ( CSN 26518) TRF REPETITIVE INSPECTION INTERVAL REDUCED TO 120 CYCLES AND ENG #2 (34957) TRF REPETITIVE INSPECTION INTERVAL REDUCED TO 3300 CYCLES.
20660-0004 | - | EO 737-53A1289-1 | 4L-TIG-1 | AD/SB | FUSELAGE - FUSELAGE SKIN - INSPECTIONS REF TASK: AD 2010-26-06 / EO 737-53A1289-1 R00 | COMPLETED
20660-0005 | - | EO 737-27A1277 | 4L-TIG-1 | AD/SB | FLIGHT CONTROLS - HORIZONTAL STABILIZER TRIM ACTUATOR (HSTA) BALLSCREW ASSEMBLY - INSPECTIONS REF TASK: EO 737-27A1277 / AD 2011-27-03 | COMPLETED
20660-0006 | - | EO 737-53A1248 | 4L-TIG-1 | AD/SB | FUSELAGE - AFT PRESSURE BULKHEAD WEB - INSPECTION REF TASK: EO 737-53A1248 / AD 2016-18-15 | COMPLETED
20660-0007 | - | EO 737-53-1294-1 | 4L-TIG-1 | AD/SB | DETAILED AND HIGH FREQUENCY EDDY CURRENT (HFEC) INSPECTIONS FOR CRACKING OF THE SKIN IN THE AREA AROUND THE EIGHT FASTENERS SECURING THE STA 540 BULKHEAD CHORDS BETWEEN STRINGERS S-22 AND S-23 I.A.W. EO 737-53-1294-1 R0 REF TASK: EO 737-53-1294-1 / AD 2017-02-10 | COMPLETED
20660-0008 | - | AD 2017-19-26 | 4L-TIG-1 | AD/SB | OPTION 1: MFEC OR MOI OR C-SCAN, REPETITIVE EVERY 1500FC REF TASK: AD 2017-19-26 | CANCELLED BY CUSTOMER.
20660-0009 | - | EO 737-52-1170 | 4L-TIG-1 | AD/SB | DOORS - MAIN LANDING GEAR CENTER DOOR ASSEMBLIES - INSPECTION REF TASK: EO 737-52-1170 / AD 2018-26-06 | COMPLETED
20660-0010 | - | EO 737-53-1307 | 4L-TIG-1 | AD/SB | (H) TERMINATING ACTION. WITHIN 72 MONTHS AFTER THE EFFECTIVE DATE OF THIS AD, DO THE ACTIONS REQUIRED BY PARAGRAPH (H)(1) OR (2) OF THIS AD, AS APPLICABLE I.A.W. PART 3 OF THE EO 737-53-1307 R0. REF TASK: EO 737-53-1307 / AD 2020-03-10 | COMPLETED
20660-0011 | - | AD 2020-18-13 | 4L-TIG-1 | AD/SB | WITHIN 72 MONTHS AFTER THE EFFECTIVE DATE 29-OCT-2020 OF THIS AD, MODIFY THE FUEL QUANTITY INDICATING SYSTEM(FQIS) TO PREVENT DEVELOPMENT OF AN IGNITION SOURCE INSIDE THE CENTER FUEL TANK DUE TO ELECTRICAL FAULT CONDITIONS REF TASK: AD 2020-18-13 | CANCELLED BY CUSTOMER.
20660-0012 | - | EO 737-52A1180 | 4L-TIG-1 | AD/SB | PERFORM INSPECTION OF THE UPPER AFT CORNER DOORSTOP FITTING ASSEMBLY TO DETERMINE PART NUMBER WITHIN 5,000 FC OF THE EFFECTIVE DATE OF THIS AD REF TASK: EO 737-52A1180 / AD 2021-01-04 | COMPLETED
20660-0013 | - | EO 20-0443-01B | 4L-TIG-1 | AD/SB | FUSELAGE - FRAME FITTINGS AND FAILSAFE STRAP OUTBOARD CHORDS - INSPECTION REF TASK: EO 20-0443-01B / AD 2021-09-06 | COMPLETED
20660-0014 | - | EO 737-53A1251 | 4L-TIG-1 | AD/SB | (G) DO A DETAILED, HIGH FREQUENCY EDDY CURRENT (HFEC) AND LOW FREQUENCY EDDY CURRENT (LFEC) INSPECTIONS OF THE AFT SIDE OF THE AFT PRESSURE BULKHEAD (APB) FOR ANY CRACK. (GROUP 1) REF TASK: EO 737-53A1251 / AD 2021-21-09 | COMPLETED
20660-0015 | - | EO 737-38A1072 | 4L-TIG-1 | AD/SB | (G) ACTION 1: DO A GENERAL VISUAL INSPECTION OF THE APU FUEL LINE SHROUD IN THE AREA WITHIN 3 INCHES OF THE FASTENER OF THE PRESSURE SWITCH WIRE CLAMP FOR ANY DAMAGE. (G) ACTION 2: DO A DETAILED INSPECTION OF THE PRESSURE SWITCH WIRE CLAMP TO DETERMINE IF THE FASTENER OF THE PRESSURE SWITCH WIRE CLAMP IS INSTALLED WITH THE BOLT HEAD ON TOP AND THE NUT ON THE BOTTOM AND THAT THERE IS A MINIMUM 1.5 INCHES OF HORIZONTAL SEPARATION BETWEEN THE FASTENER OF THE PRESSURE SWITCH WIRE CLAMP AND THE APU FUEL LINE SHROUD. REF TASK: EO 737-38A1072 / AD 2023-04-17 | COMPLETED
20660-0016 | - | EO 737-52-003 R1 | 4L-TIG-1 | AD/SB | MAIN CARGO DOOR NET INSTALLATION REF TASK: EO 737-52-003 R1 | COMPLETED
20660-0017 | - | EO 737-52-007-MOD R1 | 4L-TIG-1 | AD/SB | MAIN CARGO DOOR (MCD) LIFT ACTUATOR SUPPORT STRUCTURE - INSPECTION, CORRECTIVE ACTION REF TASK: EO 737-52-007-MOD R1 | COMPLETED
20660-0018 | - | EO 737-52-008 R0 | 4L-TIG-1 | AD/SB | MAIN CARGO DOOR (MCD) LIFT ACTUATOR PIVOT SHAFT - INSPECTION AND REPLACEMENT REF TASK: EO 737-52-008 R0 | COMPLETED
20661-0001 | - | GAES PROCEDURE | 4L-TIG-1 | NONROUTINE | PERFORM SAFETY OF AIRCRAFT SYSTEMS FOR HANGAR VISIT IAW GAES EO#0185-2025 | COMPLETED
20661-0002 | - | GAES PROCEDURE | 4L-TIG-1 | NONROUTINE | FILL OUT FORM GAES-167-AMO-REV00-JUL2023 AND PERFORM OUTSTANDING TASKS FOR FUNCTIONAL CHECK / OPERATIONAL CHECK / LEAK CHECK / ENGINE RUN. | COMPLETED
20661-0003 | - | GAES PROCEDURE | 4L-TIG-1 | NONROUTINE | PERFORM REMOVAL/INSTALLATION OF ACCESS PANELS FOR ZONE 100 AS PER PANEL CLEARANCE SHEETS GAES-148-AMO-REV00-JUL2023 | COMPLETED
20661-0004 | - | GAES PROCEDURE | 4L-TIG-1 | NONROUTINE | PERFORM REMOVAL/INSTALLATION OF ACCESS PANELS FOR ZONE 200 AS PER PANEL CLEARANCE SHEETS GAES-148-AMO-REV00-JUL2023 | COMPLETED
20661-0005 | - | GAES PROCEDURE | 4L-TIG-1 | NONROUTINE | PERFORM REMOVAL/INSTALLATION OF ACCESS PANELS FOR ZONE 300 AS PER PANEL CLEARANCE SHEETS GAES-148-AMO-REV00-JUL2023 | COMPLETED
20661-0006 | - | GAES PROCEDURE | 4L-TIG-1 | NONROUTINE | PERFORM REMOVAL/INSTALLATION OF ACCESS PANELS FOR ZONE 400 AS PER PANEL CLEARANCE SHEETS GAES-148-AMO-REV00-JUL2023 | COMPLETED
20661-0007 | - | GAES PROCEDURE | 4L-TIG-1 | NONROUTINE | PERFORM REMOVAL/INSTALLATION OF ACCESS PANELS FOR ZONE 500 AS PER PANEL CLEARANCE SHEETS GAES-148-AMO-REV00-JUL2023 | COMPLETED
20661-0008 | - | GAES PROCEDURE | 4L-TIG-1 | NONROUTINE | PERFORM REMOVAL/INSTALLATION OF ACCESS PANELS FOR ZONE 600 AS PER PANEL CLEARANCE SHEETS GAES-148-AMO-REV00-JUL2023 | COMPLETED
20661-0009 | - | GAES PROCEDURE | 4L-TIG-1 | NONROUTINE | PERFORM REMOVAL/INSTALLATION OF ACCESS PANELS FOR ZONE 700 AS PER PANEL CLEARANCE SHEETS GAES-148-AMO-REV00-JUL2023 | COMPLETED
20661-0010 | - | GAES PROCEDURE | 4L-TIG-1 | NONROUTINE | PERFORM REMOVAL/INSTALLATION OF ACCESS PANELS FOR ZONE 800 AS PER PANEL CLEARANCE SHEETS GAES-148-AMO-REV00-JUL2023 | COMPLETED
20661-0011 | - | SRM 57-10-10 | 4L-TIG-1 | NONROUTINE | REINSPECTION OF REPAIR. (ITEM #162) CRACK HAS BEEN FOUN WITHIN L/H WHEEL WELL VAPOR BARRIER, STA 663.75, LBL 31.83- LBL 40 L=170MM REF TASK: SRM 57-10-10, REPAIR 2 / SRM 51-70-04, REPAIR 10 | COMPLETED
20661-0012 | 20658-0183 |  | 4L-TIG-1 | NONROUTINE | PERFORM REMOVAL AND INSTALLATION OF L1 AND R1 DOOR ESCAPE SLIDE FOR INSPECTION. | COMPLETED
20661-0013 | 20658-0183 |  | 4L-TIG-1 | NONROUTINE | PERFORM REMOVAL AND INSTALLATION FWD AND AFT PASSENGER DOOR LINING FOR INSPECTION. | COMPLETED
20661-0014 | 20658-0187 |  | 4L-TIG-1 | NONROUTINE | PERFORM REMOVAL AND INSTALLATION OF FWD GALLEY AND AFT GALLEY SERVICE DOOR LINING FOR INSPECTION ACCESS. | COMPLETED
20661-0015 | 20658-0187 |  | 4L-TIG-1 | NONROUTINE | PERFORM CLEANING OF ALL DOORS INTERNAL STRUCTURES FOR INSPECTION. | COMPLETED
20661-0016 | 20658-0236 |  | 4L-TIG-1 | NONROUTINE | PERFORM REMOVAL AND INSTALLATION MAIN CARGO COMPARTMENT SIDEWALL LINER PANELS FOR INSPECTION. | COMPLETED
20661-0017 | 20658-0236 |  | 4L-TIG-1 | NONROUTINE | PERFORM REMOVAL AND INSTALLATION OF MAIN CARGO COMPARTMENT CEILING PANELS FOR INSPECTION. | COMPLETED
20661-0018 | 20658-0048 |  | 4L-TIG-1 | NONROUTINE | LAVATORY FIRE EXTINGUSHER TEMPERATURE INDICATOR STRIP DAMAGED. | COMPLETED
20661-0019 | 20659-0011 |  | 4L-TIG-1 | NONROUTINE | DURING INSPECTION FOUND LAVATORY FIRE BOTTLE FUSIBLE PLUG RTV DAMAGE. | COMPLETED
20661-0020 | 20658-0174 |  | 4L-TIG-1 | NONROUTINE | DURING INSPECTION FOUND AFT E STOP PIN SPRING MISSING ON FWD CARGO DOOR, NEED TO RESTORE | COMPLETED
20661-0021 | 20658-0089 |  | 4L-TIG-1 | NONROUTINE | PERFORM REMOVAL AND INSTALLATION OF FLOOR PANELS FROM STA 663.75 TO STA 727 FOR INSPECTION ACCESS. | COMPLETED
20661-0022 | 20658-0206 |  | 4L-TIG-1 | NONROUTINE | PERFORM REMOVAL AND INSTALLATION OF LAVATORY FOR INSPECTION. | COMPLETED
20661-0023 | 20658-0206 |  | 4L-TIG-1 | NONROUTINE | PERFORM REMOVAL AND INSTALLATION OF GALLEY FOR INSPECTION ACCESS. | COMPLETED
20661-0024 | 20658-0206 |  | 4L-TIG-1 | NONROUTINE | PERFORM REMOVAL AND INSTALLATION OF FWD AND AFT WET AREA FLOOR PANELS FOR INSPECTION ACCESS. | COMPLETED
20661-0025 | 20658-0206 |  | 4L-TIG-1 | NONROUTINE | PERFORM CLEANING OF FLOOR BOARDS AND BLOOR BEAM INTERNAL STRUCTURE. | COMPLETED
20661-0026 | 20658-0206 |  | 4L-TIG-1 | NONROUTINE | PERFORM REMOVAL AND INSTALLATION INSULATION BLANKETS FOR INSPECTION ACCESS. | COMPLETED
20661-0027 | 20658-0179 |  | 4L-TIG-1 | NONROUTINE | DURING INSPECTION FOUND FWD AND AFT CARGO DOOR LANYARD DAMAGED, NEED TO BE REPLACED. | COMPLETED
20661-0028 | 20659-0036 |  | 4L-TIG-1 | NONROUTINE | PERFORM CLEANING OF MAIN DECK SEAT TRACKS FROM STA 328- STA 1006 FOR INSPECTION. | COMPLETED
20661-0029 | 20658-0201 |  | 4L-TIG-1 | NONROUTINE | PERFORM CLEANING OF KEEL BEAM WHEEL WELL AREA AS REQUIRED | COMPLETED
20661-0030 | 20658-0175 |  | 4L-TIG-1 | NONROUTINE | PERFORM APPLICATION OF CIC POST CLEANING IN AFT CARGO DOOR. | COMPLETED
20661-0031 | 20658-0175 |  | 4L-TIG-1 | NONROUTINE | DURING INSPECTION FOUND AFT E STOP PIN SPRING MISSING ON AFT CARGO DOOR. NEED TO RESTORE | COMPLETED
20661-0032 | 20658-0179 |  | 4L-TIG-1 | NONROUTINE | DURING INSPECTION FOUND COTTER PIN MISSING INSIDE THE DOOR HANDLE OF FWD CARGO DOOR, NEED TO RECTIFY | COMPLETED
20661-0033 | 20658-0174 |  | 4L-TIG-1 | NONROUTINE | PERFORM APPLICATION OF CIC POST CLEANING IN FWD CARGO DOOR | COMPLETED
20661-0034 | 20658-0178 |  | 4L-TIG-1 | NONROUTINE | DURING INSPECTION FOUND DOOR SEAL DAMAGED AT AFT BOTTOM CORNER OF FWD CARGO DOOR, NEED TO BE REPAIRED. | COMPLETED
20661-0035 | 20658-0037 |  | 4L-TIG-1 | NONROUTINE | DURING THE OP/CHECK OF THE VOICE RECORDER UNIT AND ITS CONTROL PANEL FOR AUDIO PROPERLY OPERATING, FOUND THE PANEL ASSY-AUDIO SELECTOR ON THE PRIMARY OBSERVER POSITION WITH A BROKEN SWITCH. REPLACE THE ASSY-AUDIO SELECTOR. | DUE TO UNAVAILABILITY OF PART TASK DEFERRED IAW MEL 23-03-02 REC 4, DTD 29-JULY-2024 ED 01
20661-0036 | 20659-0006 |  | 4L-TIG-1 | NONROUTINE | DURING INSPECTION FOUND CABIN ATTENDENT SEAT SEAT PAN CUSHION VELCRO DAMAGE. | COMPLETED
20661-0037 | 20658-0286 |  | 4L-TIG-1 | NONROUTINE | PERFORM REMOVAL OF MARKER BEACON ,DME 1 & DME 2 ANTENNAS TO ACCESS THE PANEL 192F FOR INSPECTION. REINSTALL THE ANTENNAS AFTER NORMALISATION OF THE SAME PANEL. | COMPLETED
20661-0038 | 20658-0046 |  | 4L-TIG-1 | NONROUTINE | DURING INSPECTION FOUND FLIGHT DECK COMPARTMENT PBE BOX MOUNTING BRACKET LOOSE. | COMPLETED
20661-0039 | 20658-0265 |  | 4L-TIG-1 | NONROUTINE | PERFROM TOUCH-UP PAINT ON VERTICAL STAB LEADING EDGE AREA AS REQUIRED. | COMPLETED
20661-0040 | 20658-0271 |  | 4L-TIG-1 | NONROUTINE | PERFROM TOUCH-UP PAINT ON VERTICAL FIN TIP AS REQURIED | COMPLETED
20661-0041 | 20658-0275 |  | 4L-TIG-1 | NONROUTINE | PERFROM TOUCH-UP PAINT ON LEFT HORIZONTAL STABILZER TAB AS REQURIED. | COMPLETED
20661-0042 | 20658-0331 |  | 4L-TIG-1 | NONROUTINE | DURING INSPETION LEFT WING FOUND SLAT ACTUATOR #3AND #4 SWIVEL LEAKAGE NEED TO BE REPLACE . | COMPLETED