20661-0043 | 20658-0042 |  | 4L-TIG-1 | NONROUTINE | DURING INSPECTION FOUND CAPTAIN SIDE AFT I/B SEAT TRACK DAMAGE, NEED REPLACEMENT. | REFER NRC #20661-0044 FOR ACTION TAKEN
20661-0044 | 20658-0043 |  | 4L-TIG-1 | NONROUTINE | DURING INSPECTION FOUND CAPTAIN AND FIRST OFFICER AFT I/B SEAT TRACK DAMAGE,NEED REPLACEMENT. | COMPLETED
20661-0045 | 20658-0044 |  | 4L-TIG-1 | NONROUTINE | PERFORM REPLACEMENT OF FWD GALLEY SERVICE DOOR ESCAPE SLIDE GRID BAR RETAINER CLIP. | COMPLETED
20661-0046 | 20658-0346 |  | 4L-TIG-1 | NONROUTINE | DURING INSPECTION LEFT WING INBOARD FLAP FOUND BULGING ON OUT FACE LOWER FLAP NEED TO EVALUTE AND RECTIFYING . | COMPLETED
20661-0047 | 20658-0086 |  | 4L-TIG-1 | NONROUTINE | CARRY OUT LUBRICATION OF CONTROL CABLES IN MLG WHEEL WELLS RH/LH AND NOSE LANDING GEAR WHEEL WELL AFTER TECHNICAL WASH. | COMPLETED
20661-0048 | 20658-0182 |  | 4L-TIG-1 | NONROUTINE | DURING INSPECTION LH FWD DOOR CUT OUT FRAME FOUND CRACK PLS RECTIFY | COMPLETED
20661-0049 | 20658-0196 |  | 4L-TIG-1 | NONROUTINE | CARRY OUT CIC APPLICATION ON NLG W/W AREA AND MLG RH/LH W/W AREA, AFTER TECHNICAL WASH. | COMPLETED
20661-0050 | 20658-0386 |  | 4L-TIG-1 | NONROUTINE | DURING WALK AROUND FOUND ENG #1 DRAIN(IDG PAD DRAIN) BLOCKAGE BY SCREW . | COMPLETED
20661-0051 | 20658-0386 |  | 4L-TIG-1 | NONROUTINE | DURING WALK AROUND FOUND ENG #1 DRAIN(N2 DRIVEPAD DRAIN )BLOCKAGE BY SCREW . | COMPLETED
20661-0052 | 20658-0386 |  | 4L-TIG-1 | NONROUTINE | DURING WALK AROUND FOUND ENG #1 DRAIN(HYDRULIC PAD DRAIN) BLOCKAGE BY SCREW . | COMPLETED
20661-0053 | 20658-0172 |  | 4L-TIG-1 | NONROUTINE | DURING INSPECTION FOUND AFT ENTRY DOOR STOP PIN RETAINER MISSING AT FWD NO.6 FITTING. | COMPLETED
20661-0054 | 20658-0153 |  | 4L-TIG-1 | NONROUTINE | DURING INSPECTION FOUND AFT ENTRY DOOR CENTERING GUIDE ROLLER DAMAGE. | COMPLETED
20661-0055 | 20658-0153 |  | 4L-TIG-1 | NONROUTINE | DURING INSPECTION FOUND CENTERING GUIDE CHAFFING, NEED REPLACEMENT. | COMPLETED
20661-0056 | 20658-0140 |  | 4L-TIG-1 | NONROUTINE | DURING INSPECTION FOUND PORTABLE OXYGEN MASK EXPIRED. | DUE TO UNAVAILABILITY OF PART ITEM DEFERRED IAW MEL 35-04 REV 4, DTD 29-JULY-2024 ED 01.
20661-0057 | 20658-0349 |  | 4L-TIG-1 | NONROUTINE | DURING WALK AROUND FOUND SPOILER #3,4 AND 5 WITH VISIBLE UNEVEN GAPS BETWEEN SPOILER AND FLAP NEED TO INVESTIGATE . | COMPLETED
20661-0058 | 20658-0077 |  | 4L-TIG-1 | NONROUTINE | DURING INSPECTION LEFT WING FOUND SPOILER ACTUATOR #5 LEAKING NEED TO BE REPLACE . | COMPLETED
20661-0059 | 20658-0326 |  | 4L-TIG-1 | NONROUTINE | DURING INSPECTION LEFT WING INBORD LEDING EDGE FOUND RIVET HEAD SHEARED AND WORN OUT AND THE PANEL LOOSE . | COMPLETED
20661-0060 | 20658-0384 |  | 4L-TIG-1 | NONROUTINE | FOUND SURFACE CORROSION ON RH UPPER WING SURFACE AT SURGE TANK AREA. | COMPLETED
20661-0061 | 20658-0363 |  | 4L-TIG-1 | NONROUTINE | RESTORE PRIMER AND PAINT ON RH UPPER WING SURFACE WHEREVER ERODED | COMPLETED
20661-0062 | 20658-0363 |  | 4L-TIG-1 | NONROUTINE | FOUND SURFACE CORROSION ON FLAME ARRESTOR PANEL ON RH WING | COMPLETED
20661-0063 | 20658-0342 |  | 4L-TIG-1 | NONROUTINE | DURING INSPECTION INTERNAL FWD ACCESS FAIRING FLAP #1 FOUND BUSHING FREE PLAY . | COMPLETED
20661-0064 | 20658-0384 |  | 4L-TIG-1 | NONROUTINE | FOUND SCRATCHES ON RH WINGLET OUTER SIDE AT LEADING EDGE APPROXIMATELY 10CM FROM TOP SIDE | COMPLETED
20661-0065 | 20658-0384 |  | 4L-TIG-1 | NONROUTINE | CARRY OUT PAINT RESTORATION OF OUTER AND INNER SIDE OF RH WINGLET | COMPLETED
20661-0066 | 20658-0384 |  | 4L-TIG-1 | NONROUTINE | FOUND RH WINGLET ARROWHEAD BROKEN OFF AT MULTIPLE PLACES | COMPLETED
20661-0067 | 20658-0045 |  | 4L-TIG-1 | NONROUTINE | DURING INSPECTION FOUND SMOOKE GOOGLES COMPARTMENT DIRTY, NEED CLEANING. | COMPLETED
20661-0068 | 20658-0350 |  | 4L-TIG-1 | NONROUTINE | DURING INSPECTION LEFT WING OUTBORD FLAP AFT OUTER FACE FOUND DISBOND NEED TO EVLALUTE AND RECTIFYTING . | COMPLETED
20661-0069 | 20658-0362 |  | 4L-TIG-1 | NONROUTINE | FOUND RH WING FUEL STICK 6 LOCKED AND FUEL STICK LOCKED 7 AREA PAINT IN A BAD CONDITION. | COMPLETED
20661-0070 | 20658-0350 |  | 4L-TIG-1 | NONROUTINE | TOUCH UP PAINT REQUIRED ON LEFT WING UPPER AND LOWER FLAP AND FLAP FAIRING . | COMPLETED
20661-0071 | 20658-0338 |  | 4L-TIG-1 | NONROUTINE | DURING INSPECTION LEFT WING FIXED FARING #3 FOUND BUSHING FREE PLAY NEED TO BE REPLACE . | COMPLETED
20661-0072 | 20658-0362 |  | 4L-TIG-1 | NONROUTINE | ANTI-RUB STRIP INSTALLED AT UNDERWING DISBONDED NEAR ENG#2 PYLON AND #7 FLAP FAIRING MATING PORTION | COMPLETED
20661-0073 | 20658-0206 |  | 4L-TIG-1 | NONROUTINE | THE MODULE ASSY ON THE FWD ATTENDANT SEAT OPERATING INTERMITTENTLY. | COMPLETED
20661-0074 | 20658-0399 |  | 4L-TIG-1 | NONROUTINE | PERFORM LUBRICATION OF RH/LH ELEVATOR TAB HINGES IAW AMM 12-22-31-640-802 | COMPLETED
20661-0075 | 20658-0045 |  | 4L-TIG-1 | NONROUTINE | DURING INSPECTION FOUND CREW PASSENGER SEAT DIRTY,NEED CLEANING. | COMPLETED
20661-0076 | 20658-0241 |  | 4L-TIG-1 | NONROUTINE | DEEP CLEANING REQUIRED AT APU DOOR AND APU COMPARTMENT AREA. | COMPLETED
20661-0077 | 20658-0230 |  | 4L-TIG-1 | NONROUTINE | DURING INSPECTION FOUND L1 ENTRY AREA CEILING PANEL WORK LIGHT LENS MISSING. | COMPLETED
20661-0078 | 20658-0045 |  | 4L-TIG-1 | NONROUTINE | DURING INSPECTION FOUND FIRST OBSERVER OXYGEN MASK EXPIRY/NXT OVRL DATE MISSING. | COMPLETED
20661-0079 | 20658-0045 |  | 4L-TIG-1 | NONROUTINE | DURING INSPECTION FOUND FLIGHT COMPARTMENT FLASHLIGHT BRACKET BROKEN. | COMPLETED
20661-0080 | 20658-0045 |  | 4L-TIG-1 | NONROUTINE | DURING INSPECTION FOUND FIRST AID KIT STRAP LOOSE. | COMPLETED
20661-0081 | 20658-0045 |  | 4L-TIG-1 | NONROUTINE | DURING INSPECTION FOUND FIRE EXTINGISHER IN COCKPIT QUICK-RELEASE STRAP LOOSE. | COMPLETED
20661-0082 | 20658-0015 |  | 4L-TIG-1 | NONROUTINE | PERFORM DEEP CLEANING OF FLIGHT DECK COMPARTMENT. | COMPLETED
20661-0083 | 20658-0358 |  | 4L-TIG-1 | NONROUTINE | FOUND RH WING UPPER WING FIXED LEADING EDGE PANEL I/B OF ENG 2 NACELLE WITH MULTIPLE RIVET HEAD WORNOUT | COMPLETED
20661-0084 | 20658-0358 |  | 4L-TIG-1 | NONROUTINE | AREA BEHIND SLAT #6 , #7 AND #8 REQUIRED CLEANING | COMPLETED
20661-0085 | 20658-0241 |  | 4L-TIG-1 | NONROUTINE | DURING INSPECTION FOUND 1 RECEPTACAL DAMAGED ON APU COMPRESSOR INLET PLENUM ACCESS DOOR, NEED TO RECTIFY | COMPLETED
20661-0086 | 20658-0378 |  | 4L-TIG-1 | NONROUTINE | FOUND DISBOND AT RH WING O/B AFT FLAP TRAILING EDGE AT LOWER INB CORNER APPR AT WBL 217 | COMPLETED
20661-0087 | 20658-0377 |  | 4L-TIG-1 | NONROUTINE | FOUND RH WING #11 SPOILER WITH DISBOND OF T/E RUBSTRIP AT INB SIDE #11 SPOILER ACTUATOR IS LEAKING, REPLACE | COMPLETED
20661-0088 | 20658-0377 |  | 4L-TIG-1 | NONROUTINE | CARRY OUT PAINT TOUCHUP OF RH WING SPOILERS UPPER AND LWR SIDE | COMPLETED
20661-0089 | 20661-0006 |  | 4L-TIG-1 | NONROUTINE | CLEANING REQUIREMENT ON L/H STRUT AND R/H STRUT . | COMPLETED
20661-0090 | 20658-0108 |  | 4L-TIG-1 | NONROUTINE | DURING THE FUNCTIONAL CHECK OF CABIN PRESSURE SWITCH, FOUND CABIN ALTITUDE WARNING SYSTEM DOES NOT OPERATE. PERFORM THE RELATED TROUBLE-SHOOTING. | COMPLETED
20661-0091 | 20658-0155 |  | 4L-TIG-1 | NONROUTINE | DURING INSPECTION FOUND FORWARD ENTRY DOOR DECORATIVE SEAL SCREW LOOSE. | COMPLETED
20661-0092 | 20658-0151 |  | 4L-TIG-1 | NONROUTINE | DURING INSPECTION FOUND FORWARD ENTRY DOOR CENTERING GUIDE NYLON TRACK PAD WORN. | COMPLETED
20661-0093 | 20658-0210 |  | 4L-TIG-1 | NONROUTINE | CARRY OUT THE INSTALLATION AND PRESSURIZATION LEAK CHECK FOR NOSE WHEEL WELL, ALL PRESSURE PANELS AFTER INSPECTION. | COMPLETED
20661-0094 | 20658-0329 |  | 4L-TIG-1 | NONROUTINE | DURING INSPECTION LEFT WING KRUEGER FLAP FOUND 4 JUMPER DAMAGE NEED TO BE REPLACE . | COMPLETED
20661-0095 | 20658-0027 |  | 4L-TIG-1 | NONROUTINE | WHILE PERFORMING THE DETAILED INSPECTION OF EXPOSED EWIS IN THE AREA FROM REAR SPAR TO MAIN LANDING GEAR SUPPORT BEAM, LEFT WING, FOUND ON STRIPPED WIRE ON THE CONNECTOR AL0694L SYSTEM 1. CARRY OUT THE REPAIR OF THE WIRE AS PER THE SWPM INSTRUCTIONS. | COMPLETED
20661-0096 | 20658-0151 |  | 4L-TIG-1 | NONROUTINE | DURING INSPECTION OF FWD ENTRY DOOR EXTERIOR HANDLE FOUND HARD TO CLOSE NEED TROUBLE SHOOTING. | COMPLETED
20661-0097 | 20658-0131 |  | 4L-TIG-1 | NONROUTINE | DURING INSPECTION FOUND LH MLG CENTER DOOR FRWD JUMPER IN BAD CONDITION.NEED TO RECTIFY. | COMPLETED
20661-0098 | 20658-0234 |  | 4L-TIG-1 | NONROUTINE | MAIN CARGO COMPARTMENT SIDEWALL AND CEILING PANELS DAMAGE NEED REPAIR. | COMPLETED
20661-0099 | 20658-0132 |  | 4L-TIG-1 | NONROUTINE | DURING INSPECTION ON RH MLG, FOUND MLG LOWER BRAKE HOSE INSTALLATION I/B GUIDE CRACKED.NEED TO RECTIFY. | COMPLETED
20661-0100 | 20659-0027 |  | 4L-TIG-1 | NONROUTINE | DURING INSPECTION FOUND MAIN CARGO DOOR VENT SEAL DAMAGE. | COMPLETED
20661-0101 | 20659-0027 |  | 4L-TIG-1 | NONROUTINE | PERFORM LUBRICATION MAIN CARGO DOOR LIFT ACTUATOR AND PIVOT MOUNT. | COMPLETED
20661-0102 | 20658-0305 |  | 4L-TIG-1 | NONROUTINE | FOUND RH WING INBOARD FLAP O/B TRANSMISSION ATTACH FITTING HAVE EXCESSIVE FREEPLAY, EVALUATE AND RECTIFY | COMPLETED
20661-0103 | 20659-0015 |  | 4L-TIG-1 | NONROUTINE | DURING INSPECTION FOUND MCD LIFT ACTUATOR HYDRAULLIC HOSE CLAMPS MISSING. | COMPLETED
20661-0104 | 20659-0015 |  | 4L-TIG-1 | NONROUTINE | DURING INPECTION FOUND MCD LIFT ACTUATOR SURROUND AREA DIRTY, NEED CLEANING. | COMPLETED
20661-0105 | 20659-0012 |  | 4L-TIG-1 | NONROUTINE | DURING INSPECTION FOUND MCD HYDRAULIC RESERVOIR BOLT LOOSE. | COMPLETED
20661-0106 | 20658-0305 |  | 4L-TIG-1 | NONROUTINE | FOUND #5 FLAP TRACK ( RH WING I/B FLAP I/B TRACK) HAVE GIMBAL FREEPLAY, EVALUATE AND RECTIFY | COMPLETED
20661-0107 | 20658-0300 |  | 4L-TIG-1 | NONROUTINE | DURING INSPECTION LEFT WING INBORD FLAP O/B TRANSMISSION ATTACH FITTING HAVE EXCESSIVE FREEPLAY NEED TO EVALUATE AND RECTIFY . | COMPLETED
20661-0108 | 20658-0358 |  | 4L-TIG-1 | NONROUTINE | RH WING LEADING EDGE SLATS HAVE ACTUATOR #6, #7 ALL SWIVELS & #8 ACTUATOR BOTH O/B SWIVELS FOUND LEAKING.NEED TO REPLACE. | COMPLETED
20661-0109 | 20658-0208 |  | 4L-TIG-1 | NONROUTINE | DURING INSPECTION FOUND NOSE RADOME SEAL DAMAGED AT FUSELAGE BULKHEAD, NEED TO RECTIFY. | COMPLETED
20661-0110 | 20658-0358 |  | 4L-TIG-1 | NONROUTINE | FOUND REFUELING PANEL RH WING WITH 1 DAMAGED LATCH | COMPLETED
20661-0111 | 20659-0023 |  | 4L-TIG-1 | NONROUTINE | DURING INSPECTION FOUND MCD PRESSURE SEAL NUT MISSING. | COMPLETED
20661-0112 | 20658-0155 |  | 4L-TIG-1 | NONROUTINE | DURING INSPECTION FOUND L1 DOOR PRESSURE SEAL DAMAGE. | COMPLETED
20661-0113 | 20658-0208 |  | 4L-TIG-1 | NONROUTINE | CIC APPLICATION REQUIRED AT NOSE RADOME FUSELAGE BULKHEAD. | COMPLETED
20661-0114 | 20658-0045 |  | 4L-TIG-1 | NONROUTINE | DURING INSPECTION FOUND CRASH AXE COVER STRAP MISSING. | COMPLETED
20661-0115 | 20658-0377 |  | 4L-TIG-1 | NONROUTINE | FOUND RH WING #12 SPOILER ACTUATOR I/B SWIVEL LEAKING AND #12 ACTUATOR LEAKING | COMPLETED
20661-0116 | 20659-0033 |  | 4L-TIG-1 | NONROUTINE | DURING INSPECTION MCD AFT AREA FOUND ANCHOR NUT DAMAGE | COMPLETED
20661-0117 | 20659-0033 |  | 4L-TIG-1 | NONROUTINE | DURING INSPECTION MCD SURROUND AFT AREA FOUND BRACKET CRACK. | COMPLETED
20661-0118 | 20658-0313 |  | 4L-TIG-1 | NONROUTINE | RH WING AFT FLAP TORQUE TUBES AT WING AFT SPAR REQUIRES PAINT TOUCH UP | COMPLETED
20661-0119 | 20658-0366 |  | 4L-TIG-1 | NONROUTINE | FOUND PUNCTURE IN THE INTERIOR AREA OF #6 AFT FLAP FAIRING | COMPLETED
20661-0120 | 20658-0313 |  | 4L-TIG-1 | NONROUTINE | FOUND TEFLON PAINT MISSING/WORNOUT IN FLAP FAIRING SEALS MATING SURFACE TO WING AND ON SPOILER SURFACE MEETING SEALS | COMPLETED
20661-0121 | 20659-0013 |  | 4L-TIG-1 | NONROUTINE | DURING OPERATION OF MAIN CARGO DOOR HYDRAULIC MOTOR IS NOT CUTTING OFF ,NEED TROUBLESHOOTING. | COMPLETED
20661-0122 | 20658-0294 |  | 4L-TIG-1 | NONROUTINE | CPCP REQUEST ON LEFT WING LEDING EDGE FRONT SPAR | COMPLETED
20661-0123 | 20658-0030 |  | 4L-TIG-1 | NONROUTINE | WHILE PERFORMING THE DETAILED INSPECTION OF EXPOSED EWIS IN THE AREA FROM REAR SPAR TO MAIN LANDING GEAR SUPPORT BEAM, RIGHT WING, FOUND ONE STRIPPED WIRE ON THE CONNECTOR AL0694R SYSTEM 1 | COMPLETED
20661-0124 | 20658-0236 |  | 4L-TIG-1 | NONROUTINE | PERFORM GENERAL CLEANING OF MAIN CARGO COMPARTMENT. | COMPLETED
20661-0125 | 20658-0236 |  | 4L-TIG-1 | NONROUTINE | PERFORM GENERAL PAINT TOUCH OF MAIN CARGO COMPARTMENT. | COMPLETED
20661-0126 | 20658-0300 |  | 4L-TIG-1 | NONROUTINE | DURING INSPECTION LEFT WING FAIRING NUMBER 3 T/E FLAP INBORD SPAR FOUND BUSHING WEAR NEED TO BE REPLACE . | COMPLETED
20661-0127 | 20658-0300 |  | 4L-TIG-1 | NONROUTINE | CPCP REQUIRE ON LEFT WING T/E REAR SPAR . | COMPLETED
20661-0128 | 20661-0006 |  | 4L-TIG-1 | NONROUTINE | TOUCH UP PAINT REQUEST ON AFT STRUT NUMBER 1 AND STRUT NUMBER 2 . | COMPLETED
20661-0129 | 20658-0359 |  | 4L-TIG-1 | NONROUTINE | FOUND RH WING #8 SLAT INBOARD AUXILARY TRACK WITH ROLLER SEIZED | COMPLETED
20661-0130 | 20658-0290 |  | 4L-TIG-1 | NONROUTINE | CPCP REQUIRES ON LEFT NACELLE SUPPORT FITTING . | COMPLETED
20661-0131 | 20658-0300 |  | 4L-TIG-1 | NONROUTINE | DURING INSPECTION LEFT WING ,LEFT INBOARD FLAP OUTBORD TRACK FARING #3 FOUND JUMPER DAMAGE NEED TO BE REPLACE . | COMPLETED
20661-0132 | 20660-0007 |  | 4L-TIG-1 | NONROUTINE | DURING REMOVAL OF LH RAM AIR INLET MODULATION PANEL FOUND O/B ATTACHMENT BOLT WORN OUT, NEED TO RECTIFY. | COMPLETED
20661-0133 | 20658-0296 |  | 4L-TIG-1 | NONROUTINE | TOUCH UP PAINT REQUESTON LEFT WING INBORD FUEL PANEL ( CENTER FUEL TANK) | COMPLETED
20661-0134 | 20659-0043 |  | 4L-TIG-1 | NONROUTINE | DURING INSPECTION FOUND MCD HINGE PIN MIGRATED AND NUT LOOSE. | COMPLETED
20661-0135 | 20659-0042 |  | 4L-TIG-1 | NONROUTINE | DURING INSPECTION FOUND LIFT ACTUATOR UPPER FITTING TO STRUCTURE WAVERING DURING OPERATION. | COMPLETED
20661-0136 | 20658-0246 |  | 4L-TIG-1 | NONROUTINE | CARRY OUT GENERAL CLEANING OF #2 ENG AND COWLING | COMPLETED
20661-0137 | 20659-0014 |  | 4L-TIG-1 | NONROUTINE | DURING INPECTION OF LIFT ACTUATOR LINK ASSEMBLY FOUND INNER BUSHING MIGRATED. | REFER NRC #20661-0135
20661-0138 | 20658-0359 |  | 4L-TIG-1 | NONROUTINE | FOUND HYD CLAMPS IN RH WING #11 LEADING EDGE AREA DAMAGE | COMPLETED
20661-0139 | 20658-0359 |  | 4L-TIG-1 | NONROUTINE | CARRY OUT CPC APPLICATION IN THE RH WING L/E FRONT SPAR | COMPLETED
20661-0140 | 20658-0041 |  | 4L-TIG-1 | NONROUTINE | CARRY OUT CLEANING OF RH ENG IDG AIR/OI; COOLER IAW AMM 24-11-21-100-801 | COMPLETED
20661-0141 | 20658-0199 |  | 4L-TIG-1 | NONROUTINE | DURING INSPECTION FOUND CRACK ON R/H WHEEL WELL VAPOUR BARRIER, STA 663.75, RBL 20 - RBL 35, NEED TO EVALUATE AND REPAIR. | CAT B REPAIR PERFORMED IAW SRM 57-10-10 AD2,2,C.REV 83 10 -NOV -2025.DVI MUST BE CARRY OUT BEFORE NEXT 1200 FC.
20661-0142 | 20658-0199 |  | 4L-TIG-1 | NONROUTINE | DURING INSPECTION ON RH SUPPORT ASSY-WHL WELL RING FOUND DAMAGE ON # 1 RETAINER AND # 2 BLADE SEAL TORN OUT, NEED TO RECTIFY | COMPLETED
20661-0143 | 20658-0313 |  | 4L-TIG-1 | NONROUTINE | CARRYOUT CPC APPLICATION AT RH WING AFT SPAR AND FLAP TRACK AREA INCLUDING WING LWR SIDE | COMPLETED
20661-0144 | 20658-0018 |  | 4L-TIG-1 | NONROUTINE | DURING EWIS INSPECTION ONE CLAMP MISSING ON IDG HARNESS ON ENG#1 | COMPLETED
20661-0145 | 20658-0002 |  | 4L-TIG-1 | NONROUTINE | WHILE PERFORMING THE GVI OF HARNESS CONDITION AND SECURITY OF RIGHT ENG FOUND JUMPER ASSY OF THE COWL ANTI ICE VALVE CUT. REPLACE THE CONCERNED JUMPER. | COMPLETED
20661-0146 | 20659-0035 |  | 4L-TIG-1 | NONROUTINE | PERFORM CLEANING OF CENTRE WING BOX AREA WIRE BUNDLES. | COMPLETED
20661-0147 | 20658-0219 |  | 4L-TIG-1 | NONROUTINE | DURING INSPECTION FOUND 3 CEILING LIGHT ASSEMBLIES DAMAGED AT STA 500G, 727H AND 890 IN LOWER CARGO COMPARTMENT. NEED TO RECTIFY | COMPLETED
20661-0148 | 20660-0003 |  | 4L-TIG-1 | NONROUTINE | DURING INSPECTION ENG#1 ON TURBINE REAR FREAME QTY 2 BOLT AND NUT FOUND BROKEN NEED TO REPLACE , CARRY OUT INSTALLTION PRIMARY NOZZLE , COVER FLANGE , AND PLUG ASSY . | COMPLETED
20661-0149 | 20658-0222 |  | 4L-TIG-1 | NONROUTINE | DURING INSPECTION FOUND SCREW DAMAGE IN LOWER CARGO COMPARTMENT, NEED TO RESTORE | COMPLETED
20661-0150 | 20658-0357 |  | 4L-TIG-1 | NONROUTINE | FOUND 1 BONDING JUMPER BROKEN ON RH WING KRUGER #4 I/B TRACK | COMPLETED
20661-0151 | 20660-0003 |  | 4L-TIG-1 | NONROUTINE | CARRY OUT INSTALLATION OF ENG #2 PRIMARY NOZZLE, COVER FLANGE, AND PLUG ASSY | COMPLETED
20661-0152 | 20658-0026 |  | 4L-TIG-1 | NONROUTINE | WHILE PERFORMING THE DVI OF ALL EXPOSED EWIS IN THE AREA FROM LEADING EDGE TO FRONT SPAR- LEFT WING, FOUND CONNECTOR D30042 CRACKED. REPLACE THE CONCERNED CONNECTOR. | COMPLETED
20661-0153 | 20658-0301 |  | 4L-TIG-1 | NONROUTINE | FOUND A BEND DAMAGE IN THE AFT RIB OF #6 FAIRING INRERIOR AREA | COMPLETED
20661-0154 | 20661-0003 |  | 4L-TIG-1 | NONROUTINE | CARRY OUT PAINT TOUCHUP ON ACCESS PANEL 192E AS REQUIRED | COMPLETED
20661-0155 | 20658-0213 |  | 4L-TIG-1 | NONROUTINE | PERFORM OPENING OF OXYGEN SHUT OFF VALVE PRIOR AND LOCKWIRING FOR DEPARTURE | COMPLETED
20661-0156 | 20658-0241 |  | 4L-TIG-1 | NONROUTINE | FOUND 2 BONDING JUMPER BROKEN AT APU DOOR HINGE, NEED TO RECTIFY | COMPLETED
20661-0157 | 20660-0018 |  | 4L-TIG-1 | NONROUTINE | WHILE PERFORMING THE EO 737-52-008-MOD LIFT ACTUATOR CYLINDER HEAD BUSHING FOUND CRACK. | COMPLETED
20661-0158 | 20658-0225 |  | 4L-TIG-1 | NONROUTINE | DURING INSPECTION FOUND FOLLOWING DISCREPANCIES ON ECS BAY 1. LH ECS BAY AFT HINGE BONDING STRAP BROKEN 2. LH ECS AFT SEAL DAMAGED NEED TO RECTIFY. | COMPLETED
20661-0159 | 20691-0001 |  | 4L-TIG-1 | NONROUTINE | DURING REMOVAL OF RH ECS RAM AIR INLET DUCT ACCESS PANEL AND PLENUM DIFFUSER ACCESS PANEL FOUND MISSIMG BOLT AND WASHERS, NEED TO RECTIFY. | COMPLETED
20661-0160 | 20658-0138 |  | 4L-TIG-1 | NONROUTINE | DURING THE INCOMING INSPECTION, FOUND ATC NO.2 TRANSPONDER FAULTY. | DUE TO UNAVAILABILITY OF PART TASK DEFERRED IAW MEL 34-18-02B REV 4,DTD 29-JUL-2024 ED 01
20661-0161 | 20660-0007 |  | 4L-TIG-1 | NONROUTINE | CARRY OUT BOTH RH AND LH RAM AIR INLET MODULATION PANEL - POST INSTALLATION TEST IAW AMM 21-51-23-730-016 | COMPLETED
20661-0162 | 20658-0016 |  | 4L-TIG-1 | NONROUTINE | DURING INSPECTION FOUND APU IGNITER PLUG WITH CORRODED GASKET, NEED TO RECTIFY | COMPLETED
20661-0163 | 20658-0015 |  | 4L-TIG-1 | NONROUTINE | FLIGHT COMPARTMENT CREW LEG REST PAD DAMAGE. | COMPLETED
20661-0164 | 20661-0005 |  | 4L-TIG-1 | NONROUTINE | REQUIRED PAINT TOUCH UP ON ACCESS PANEL 322 AL. | COMPLETED
20661-0165 | 20661-0003 |  | 4L-TIG-1 | NONROUTINE | REQUIRED PAINT TOUCH UP ON NOSE WHEEL STEERING SUMMING MECHANISM COVER. | COMPLETED
20661-0166 | 20658-0273 |  | 4L-TIG-1 | NONROUTINE | DURING INSPECTION FOUND STABILIZER MARKING REQUIRED CLEANING | COMPLETED
20661-0167 | 20660-0015 |  | 4L-TIG-1 | NONROUTINE | WHILE PERFORMING THE RC# 20660-0015, FOUND MISSING CLAMPS AND HARDWARES ON THE APU FUEL LINE SHROUD AREA. PLEASE RECTIFY ACCORDINGLY. | COMPLETED
20661-0168 | 20658-0394 |  | 4L-TIG-1 | NONROUTINE | DURING RESISTANCE CHECK OF RH SPAR VALVE FOUND ONE SHELDING WIRE DETACHED FROM THE CONNECTOR D790 OF FUEL SPAR VALVE ACTUATOR FOR ENGINE#2 AND ONE MISSING WASHER BETWEEN BONDING JUMPER AND ACTUATOR. ALL TO BE REINSTALLED . PERFORM THE ENGINE FUEL SPAR VALVE-ELECTRICAL CONTROL AND INDICATION TEST IAW AMM: 28-22-00-710-801. | COMPLETED
20661-0169 | 20658-0297 |  | 4L-TIG-1 | NONROUTINE | FOUND 632AB RH WING TANK ACCESS PANEL I/B OF NACELLE HAVE THE SEAL ELONGATED AND DISBONDED, REPLACE IAW AMM TASK 28-11-11-900-801 | COMPLETED
20661-0170 | 20658-0297 |  | 4L-TIG-1 | NONROUTINE | FOUND SEVERAL SCREWS FROM RH WING FUEL TANK ACCESS PANEL TORQUE GRIP DAMAGED CONDITION, REPLACE | REFER 20658-0277 FOR ACTION TAKEN
20661-0171 | 20661-0006 |  | 4L-TIG-1 | NONROUTINE | FOUND SEAL ON RH ENG O/B SIDE ON 431AR WORN OUT | COMPLETED
20661-0172 | 20658-0296 |  | 4L-TIG-1 | NONROUTINE | FOUND SEAL DIBONDED FROM FUEL TANK ACS PANEL LH WING 532AB AND 532BB, RECTIFY | COMPLETED
20661-0173 | 20661-0002 |  | 4L-TIG-1 | NONROUTINE | DURING OPERATION CHECK SLAT ACTUATOR #4 FOUND LEAK NEED TO BE REPLACE . | COMPLETED
20662-0001 | - | GAES PROCEDURE | 4L-TIG-1 | GENERIC | A/C WAITING/TOWING/PREP. | COMPLETED
20662-0002 | - | GAES PROCEDURE | 4L-TIG-1 | GENERIC | WAITING FOR WORK | COMPLETED
20662-0003 | - | GAES PROCEDURE | 4L-TIG-1 | GENERIC | HOUSEKEEPING | COMPLETED
20662-0004 | - | GAES PROCEDURE | 4L-TIG-1 | GENERIC | A/C CHECK MANAGERS ONLY | COMPLETED
20662-0005 | - | GAES PROCEDURE | 4L-TIG-1 | GENERIC | CAT 'C' ONLY | COMPLETED
20663-0001 | - | GAES PROCEDURE | 4L-TIG-1 | GENERIC | MCC AND TCS ONLY | COMPLETED
20664-0001 | - | 26-14-01-107-001 | TF-AMU-17 | ROUTINE | MAIN DECK CARGO COMPARTMENT SMOKE DETECTOR CLEANING REF TASK: 26-14-01-107-001 | COMPLETED.
20664-0002 | - | 26-16-01-107-001 | TF-AMU-17 | ROUTINE | LOWER CARGO COMPARTMENT SMOKE DETECTOR CLEANING REF TASK: 26-16-01-107-001 | COMPLETED.
20664-0003 | - | 4A-21-058-00-A4 | TF-AMU-17 | ROUTINE | RESTORE (OFF-AIRCRAFT) PRIMARY OR SECONDARY AFT EQUIPMENT COOLING FAN PN 645980-1 REF TASK: 4A-21-058-00-A4 | CANCELLED BY CUSTOMER. REFER TO THE ATTACHED EMAIL DTD 20.JAN
20664-0004 | - | 4A-23-024-00-02 | TF-AMU-17 | ROUTINE | FIXED ELT - EMERGENCY LOCATOR TEST ELTA MODEL ADT406 AF (PN 01N65900 & 01N65910) REF TASK: 4A-23-024-00-02 | COMPLETED.
20664-0005 | - | 4A-34-043A01-01 | TF-AMU-17 | ROUTINE | WEATHER RADAR R/T MOUNT FILTER - CLEANING REF TASK: 4A-34-043A01-01 | COMPLETED
20664-0006 | - | 4A-46-060A01 | TF-AMU-17 | ROUTINE | EFB PERIODIC INSPECTIONS REF TASK: 4A-46-060A01 | TASK NOT APPLICABLE DUE TO SYSTEM IS DEACTIVATED.
20664-0007 | - | 4A-53-0160-01 | TF-AMU-17 | ROUTINE | IRIDIUM SATCOM ANTENNA INSPECTION (HFEC) REF TASK: 4A-53-0160-01 | CANCELLED BY CUSTOMER. SUPERSEDED BY 4N-53-0160-02 DUE TO ANTENNA NEW LOCATION. REFER TO THE ATTACHED EMAIL.
20664-0008 | - | 4N-11-000-00-01 | TF-AMU-17 | ROUTINE | CONDITION CHECK, EXTERIOR PAINT AND MARKINGS REF TASK: 4N-11-000-00-01 | COMPLETED
20664-0009 | - | 4N-11-001-01-01 | TF-AMU-17 | ROUTINE | CHECK CONDITION OF INTERIOR PLACARDS. REF TASK: 4N-11-001-01-01 | COMPLETED.
20664-0010 | - | 4N-12-004-00-01 | TF-AMU-17 | ROUTINE | IDG OIL CHANGE REF TASK: 4N-12-004-00-01 | COMPLETED.
20664-0011 | - | 4N-12-004-00-02 | TF-AMU-17 | ROUTINE | IDG OIL CHANGE REF TASK: 4N-12-004-00-02 | COMPLETED.
20664-0012 | - | 4N-12-004-00-03 | TF-AMU-17 | ROUTINE | IDG OIL CHANGE REF TASK: 4N-12-004-00-03 | COMPLETED.
20664-0013 | - | 4N-12-004-00-04 | TF-AMU-17 | ROUTINE | IDG OIL CHANGE REF TASK: 4N-12-004-00-04 | COMPLETED.
20664-0014 | - | 4N-12-010-00-01 | TF-AMU-17 | ROUTINE | ACCESS PANEL ZIPPERS REF TASK: 4N-12-010-00-01 | COMPLETED.
20664-0015 | - | 4N-12-016-00-01 | TF-AMU-17 | ROUTINE | LEADING EDGE FLAP PDU - LEFT WING REF TASK: 4N-12-016-00-01 | COMPLETED.
20664-0016 | - | 4N-12-016-00-02 | TF-AMU-17 | ROUTINE | LEADING EDGE FLAP PDU - RIGHT WING REF TASK: 4N-12-016-00-02 | COMPLETED.
20664-0017 | - | 4N-12-018-00-01 | TF-AMU-17 | ROUTINE | T.E. FLAP TRANSMISSION - LEFT WING REF TASK: 4N-12-018-00-01 | COMPLETED.
20664-0018 | - | 4N-12-018-00-02 | TF-AMU-17 | ROUTINE | T.E. FLAP TRANSMISSION - RIGHT WING REF TASK: 4N-12-018-00-02 | COMPLETED.
20664-0019 | - | 4N-12-022-00-01 | TF-AMU-17 | ROUTINE | LEFT WING T.E. CONTROL CABLES REF TASK: 4N-12-022-00-01 | COMPLETED.
20664-0020 | - | 4N-12-022-00-02 | TF-AMU-17 | ROUTINE | RIGHT WING T.E. CONTROL CABLES REF TASK: 4N-12-022-00-02 | COMPLETED
20664-0021 | - | 4N-12-024-00-01 | TF-AMU-17 | ROUTINE | ELEVATOR CABLES REF TASK: 4N-12-024-00-01 | COMPLETED.
20664-0022 | - | 4N-12-026-00-01 | TF-AMU-17 | ROUTINE | RUDDER CABLES REF TASK: 4N-12-026-00-01 | COMPLETED.
20664-0023 | - | 4N-12-029-00-01 | TF-AMU-17 | ROUTINE | LEFT AILERON & SPOILER/SPEEDBRAKE CABLES REF TASK: 4N-12-029-00-01 | COMPLETED.
20664-0024 | - | 4N-12-029-00-02 | TF-AMU-17 | ROUTINE | RIGHT AILERON & SPOILER/SPEEDBRAKE CABLES REF TASK: 4N-12-029-00-02 | COMPLETED
20664-0025 | - | 4N-12-030-00-01 | TF-AMU-17 | ROUTINE | AILERON HINGES & ACTUATORS - L WING REF TASK: 4N-12-030-00-01 | COMPLETED.
20664-0026 | - | 4N-12-030-00-02 | TF-AMU-17 | ROUTINE | AILERON HINGES & ACTUATORS - R WING REF TASK: 4N-12-030-00-02 | COMPLETED
20664-0027 | - | 4N-12-032-00-01 | TF-AMU-17 | ROUTINE | AILERON PROGRAMMER MECHANISM REF TASK: 4N-12-032-00-01 | COMPLETED
20664-0028 | - | 4N-12-034-00-01 | TF-AMU-17 | ROUTINE | OUTBD AILERON LOCKOUT MECHANISM - L REF TASK: 4N-12-034-00-01 | COMPLETED.
20664-0029 | - | 4N-12-034-00-02 | TF-AMU-17 | ROUTINE | OUTBD AILERON LOCKOUT MECHANISM - R REF TASK: 4N-12-034-00-02 | COMPLETED
20664-0030 | - | 4N-12-036-00-01 | TF-AMU-17 | ROUTINE | RUDDER AND TRIM CONTROL SYSTEM REF TASK: 4N-12-036-00-01 | COMPLETED.
20664-0031 | - | 4N-12-038-00-01 | TF-AMU-17 | ROUTINE | RUDDER RATIO CHANGER (UPPER & LOWER) REF TASK: 4N-12-038-00-01 | COMPLETED.
20664-0032 | - | 4N-12-040-00-01 | TF-AMU-17 | ROUTINE | UPPER RUDDER ACTUATORS LUBRICATION REF TASK: 4N-12-040-00-01 | COMPLETED.
20664-0033 | - | 4N-12-042-00-01 | TF-AMU-17 | ROUTINE | LEFT ELEVATOR HINGE BEARINGS REF TASK: 4N-12-042-00-01 | COMPLETED.
20664-0034 | - | 4N-12-042-00-02 | TF-AMU-17 | ROUTINE | RIGHT ELEVATOR HINGE BEARINGS REF TASK: 4N-12-042-00-02 | COMPLETED.
20664-0035 | - | 4N-12-044-00-01 | TF-AMU-17 | ROUTINE | STABILIZER TRIM DRIVE JACKSCREW REF TASK: 4N-12-044-00-01 | COMPLETED.
20664-0036 | - | 4N-12-046-00-01 | TF-AMU-17 | ROUTINE | STABILIZER TRIM ACTUATOR GEARBOX REF TASK: 4N-12-046-00-01 | COMPLETED.
20664-0037 | - | 4N-12-048-00-01 | TF-AMU-17 | ROUTINE | T.E. FLAP TRANSMISSION BALL SCREW - LEFT WING REF TASK: 4N-12-048-00-01 | COMPLETED.
20664-0038 | - | 4N-12-048-00-02 | TF-AMU-17 | ROUTINE | T.E. FLAP TRANSMISSION BALL SCREW - RIGHT WING REF TASK: 4N-12-048-00-02 | COMPLETED.
20664-0039 | - | 4N-12-050-00-01 | TF-AMU-17 | ROUTINE | TE FLAP COMPONENTS - LEFT WING REF TASK: 4N-12-050-00-01 | COMPLETED
20664-0040 | - | 4N-12-050-00-02 | TF-AMU-17 | ROUTINE | TE FLAP COMPONENTS - RIGHT WING REF TASK: 4N-12-050-00-02 | COMPLETED.
20664-0041 | - | 4N-12-050-01-01 | TF-AMU-17 | ROUTINE | LUBRICATE FOREFLAP TRACK FLIGHT ROLLERS REF TASK: 4N-12-050-01-01 | COMPLETED
20664-0042 | - | 4N-12-050-01-02 | TF-AMU-17 | ROUTINE | LUBRICATE FOREFLAP TRACK FLIGHT ROLLERS RH REF TASK: 4N-12-050-01-02 | COMPLETED.
20664-0043 | - | 4N-12-052-00-01 | TF-AMU-17 | ROUTINE | TE FLAP DRIVE SYSTEM - LEFT WING REF TASK: 4N-12-052-00-01 | COMPLETED
20664-0044 | - | 4N-12-052-00-02 | TF-AMU-17 | ROUTINE | TE FLAP DRIVE SYSTEM - RIGHT WING REF TASK: 4N-12-052-00-02 | COMPLETED
20664-0045 | - | 4N-12-054-00-01 | TF-AMU-17 | ROUTINE | TE FLAP PWR UNIT GEARBOX (PDU) REF TASK: 4N-12-054-00-01 | COMPLETED.
20664-0046 | - | 4N-12-054-00-02 | TF-AMU-17 | ROUTINE | TE FLAP PWR UNIT GEARBOX (PDU) REF TASK: 4N-12-054-00-02 | COMPLETED.
20664-0047 | - | 4N-12-055-00-01 | TF-AMU-17 | ROUTINE | TE FLAP ALTERNATE DRIVE MOTOR REF TASK: 4N-12-055-00-01 | COMPLETED.
20664-0048 | - | 4N-12-055-00-02 | TF-AMU-17 | ROUTINE | TE FLAP ALTERNATE DRIVE MOTOR REF TASK: 4N-12-055-00-02 | COMPLETED.
20664-0049 | - | 4N-12-056-00-01 | TF-AMU-17 | ROUTINE | WING T.E. FLAP TRACK RING SPRING - LEFT REF TASK: 4N-12-056-00-01 | COMPLETED
20664-0050 | - | 4N-12-056-00-02 | TF-AMU-17 | ROUTINE | WING T.E. FLAP TRACK RING SPRING - RIGHT REF TASK: 4N-12-056-00-02 | COMPLETED
20664-0051 | - | 4N-12-058-00-01 | TF-AMU-17 | ROUTINE | SPOILER DIFFERENTIAL REF TASK: 4N-12-058-00-01 | COMPLETED
20664-0052 | - | 4N-12-060-00-01 | TF-AMU-17 | ROUTINE | LEFT WING SPOILER COMPONENTS REF TASK: 4N-12-060-00-01 | COMPLETED.
20664-0053 | - | 4N-12-060-00-02 | TF-AMU-17 | ROUTINE | RIGHT WING SPOILER COMPONENTS REF TASK: 4N-12-060-00-02 | COMPLETED
20664-0054 | - | 4N-12-062-00-01 | TF-AMU-17 | ROUTINE | SPEEDBRAKE SEQUENCE MECHANISM REF TASK: 4N-12-062-00-01 | COMPLETED
20664-0055 | - | 4N-12-064-00-01 | TF-AMU-17 | ROUTINE | LEFT LEADING EDGE FLAP COMPONENTS REF TASK: 4N-12-064-00-01 | COMPLETED.
20664-0056 | - | 4N-12-064-00-02 | TF-AMU-17 | ROUTINE | RIGHT LEADING EDGE FLAP COMPONENTS REF TASK: 4N-12-064-00-02 | COMPLETED.
20664-0057 | - | 4N-12-066-00-01 | TF-AMU-17 | ROUTINE | STRUT 1 ADP LUBRICATION SYSTEM REF TASK: 4N-12-066-00-01 | COMPLETED.
20664-0058 | - | 4N-12-066-00-04 | TF-AMU-17 | ROUTINE | STRUT 4 ADP LUBRICATION SYSTEM REF TASK: 4N-12-066-00-04 | COMPLETED.
20664-0059 | - | 4N-12-080-00-01 | TF-AMU-17 | ROUTINE | PARKING BRAKE ACCUMULATOR REF TASK: 4N-12-080-00-01 | COMPLETED.
20664-0060 | - | 4N-12-082-00-01 | TF-AMU-17 | ROUTINE | BRAKE SURGE ACCUMULATOR PRECHARGE PRESSURE CHECK REF TASK: 4N-12-082-00-01 | COMPLETED.
20664-0061 | - | 4N-12-082-00-02 | TF-AMU-17 | ROUTINE | BRAKE SURGE ACCUMULATOR PRECHARGE PRESSURE CHECK REF TASK: 4N-12-082-00-02 | COMPLETED.
20664-0062 | - | 4N-12-082-00-03 | TF-AMU-17 | ROUTINE | BRAKE SURGE ACCUMULATOR PRECHARGE PRESSURE CHECK REF TASK: 4N-12-082-00-03 | COMPLETED.
20664-0063 | - | 4N-12-084-00-01 | TF-AMU-17 | ROUTINE | BODY GEAR TRUCK BEAM PIVOT BOLT - LEFT GEAR REF TASK: 4N-12-084-00-01 | COMPLETED.
20664-0064 | - | 4N-12-084-00-02 | TF-AMU-17 | ROUTINE | BODY GEAR TRUCK BEAM PIVOT BOLT - RIGHT GEAR REF TASK: 4N-12-084-00-02 | COMPLETED.
20664-0065 | - | 4N-12-086-00-01 | TF-AMU-17 | ROUTINE | WING GEAR TRUCK BEAM PIVOT - LEFT GEAR REF TASK: 4N-12-086-00-01 | COMPLETED.
20664-0066 | - | 4N-12-086-00-02 | TF-AMU-17 | ROUTINE | WING GEAR TRUCK BEAM PIVOT - RIGHT GEAR REF TASK: 4N-12-086-00-02 | COMPLETED.
20664-0067 | - | 4N-12-088-00-01 | TF-AMU-17 | ROUTINE | NOSE GEAR SUPPORT & TRUNNION REF TASK: 4N-12-088-00-01 | COMPLETED
20664-0068 | - | 4N-12-094-00-01 | TF-AMU-17 | ROUTINE | NOSE LANDING GEAR AND DOORS REF TASK: 4N-12-094-00-01 | COMPLETED
20664-0069 | - | 4N-12-096-00-01 | TF-AMU-17 | ROUTINE | BODY LANDING GEAR AND DOORS - LEFT REF TASK: 4N-12-096-00-01 | COMPLETED.
20664-0070 | - | 4N-12-096-00-02 | TF-AMU-17 | ROUTINE | BODY LANDING GEAR AND DOORS - RIGHT REF TASK: 4N-12-096-00-02 | COMPLETED.
20664-0071 | - | 4N-12-098-00-01 | TF-AMU-17 | ROUTINE | WING LANDING GEAR AND DOORS - LEFT REF TASK: 4N-12-098-00-01 | COMPLETED.
20664-0072 | - | 4N-12-098-00-02 | TF-AMU-17 | ROUTINE | WING LANDING GEAR AND DOORS - RIGHT REF TASK: 4N-12-098-00-02 | COMPLETED.
20664-0073 | - | 4N-12-100-00-01 | TF-AMU-17 | ROUTINE | NOSE GEAR ALTERNATE EXTEND CABLES REF TASK: 4N-12-100-00-01 | COMPLETED
20664-0074 | - | 4N-12-102-00-01 | TF-AMU-17 | ROUTINE | LEFT BODY GEAR ALTERNATE EXTEND CABLES REF TASK: 4N-12-102-00-01 | COMPLETED
20664-0075 | - | 4N-12-102-00-02 | TF-AMU-17 | ROUTINE | RIGHT BODY GEAR ALTERNATE EXTEND CABLES REF TASK: 4N-12-102-00-02 | COMPLETED
20664-0076 | - | 4N-12-104-00-01 | TF-AMU-17 | ROUTINE | LEFT WING GEAR ALTERNATE EXTEND CABLES REF TASK: 4N-12-104-00-01 | COMPLETED
20664-0077 | - | 4N-12-104-00-02 | TF-AMU-17 | ROUTINE | RIGHT WING GEAR ALTERNATE EXTEND CABLES REF TASK: 4N-12-104-00-02 | COMPLETED
20664-0078 | - | 4N-12-106-00-01 | TF-AMU-17 | ROUTINE | NOSE STEERING MECH CONTROL PATH CAB REF TASK: 4N-12-106-00-01 | COMPLETED
20664-0079 | - | 4N-12-108-00-01 | TF-AMU-17 | ROUTINE | LANDING GEAR CONTROL CABLES - LEFT REF TASK: 4N-12-108-00-01 | COMPLETED
20664-0080 | - | 4N-12-108-00-02 | TF-AMU-17 | ROUTINE | LANDING GEAR CONTROL CABLES - RIGHT REF TASK: 4N-12-108-00-02 | COMPLETED
20664-0081 | - | 4N-12-114-00-01 | TF-AMU-17 | ROUTINE | APU STARTER MOTOR OIL LEVEL REF TASK: 4N-12-114-00-01 | COMPLETED.
20664-0082 | - | 4N-12-120-00-01 | TF-AMU-17 | ROUTINE | CREW COMPARTMENT OVERHEAD HATCH REF TASK: 4N-12-120-00-01 | COMPLETED.
20664-0083 | - | 4N-12-122-00-01 | TF-AMU-17 | ROUTINE | AIR CONDITIONING BAY ACCESS DOORS REF TASK: 4N-12-122-00-01 | COMPLETED.
20664-0084 | - | 4N-12-122-00-02 | TF-AMU-17 | ROUTINE | AIR CONDITIONING BAY ACCESS DOORS REF TASK: 4N-12-122-00-02 | COMPLETED.
20664-0085 | - | 4N-12-124-00-01 | TF-AMU-17 | ROUTINE | APU ACCESS DOORS REF TASK: 4N-12-124-00-01 | COMPLETED.
20664-0086 | - | 4N-12-126-00-01 | TF-AMU-17 | ROUTINE | MAIN DECK ELECTRONICS ACCESS DOOR REF TASK: 4N-12-126-00-01 | COMPLETED.
20664-0087 | - | 4N-12-128-00-01 | TF-AMU-17 | ROUTINE | BULK CARGO DOOR REF TASK: 4N-12-128-00-01 | COMPLETED.
20664-0088 | - | 4N-12-130-00-21 | TF-AMU-17 | ROUTINE | FORWARD CARGO DOOR REF TASK: 4N-12-130-00-21 | COMPLETED.
20664-0089 | - | 4N-12-130-00-22 | TF-AMU-17 | ROUTINE | AFT CARGO DOOR REF TASK: 4N-12-130-00-22 | COMPLETED.
20664-0090 | - | 4N-12-132-00-11 | TF-AMU-17 | ROUTINE | FORWARD E/E ACCESS DOOR REF TASK: 4N-12-132-00-11 | COMPLETED.
20664-0091 | - | 4N-12-132-00-12 | TF-AMU-17 | ROUTINE | CENTER E/E ACCESS DOOR REF TASK: 4N-12-132-00-12 | COMPLETED.
20664-0092 | - | 4N-12-138-00-01 | TF-AMU-17 | ROUTINE | MAIN DECK SIDE CARGO DOOR REF TASK: 4N-12-138-00-01 | COMPLETED.
20664-0093 | - | 4N-12-148-00-01 | TF-AMU-17 | ROUTINE | MAIN DECK ENTRY DOOR (1L) REF TASK: 4N-12-148-00-01 | COMPLETED.
20664-0094 | - | 4N-12-148-00-09 | TF-AMU-17 | ROUTINE | MAIN DECK ENTRY DOOR (5L) REF TASK: 4N-12-148-00-09 | COMPLETED.
20664-0095 | - | 4N-12-150-00-01 | TF-AMU-17 | ROUTINE | DOOR OPERATING MECHANISM (1L) REF TASK: 4N-12-150-00-01 | COMPLETED.
20664-0096 | - | 4N-12-150-00-09 | TF-AMU-17 | ROUTINE | DOOR OPERATING MECHANISM (5L) REF TASK: 4N-12-150-00-09 | COMPLETED.
20664-0097 | - | 4N-12-152-00-01 | TF-AMU-17 | ROUTINE | UPPER DECK CREW SERVICE DOOR REF TASK: 4N-12-152-00-01 | COMPLETED.
20664-0098 | - | 4N-12-154-00-01 | TF-AMU-17 | ROUTINE | NOSE CARGO DOOR MECHANISMS REF TASK: 4N-12-154-00-01 | COMPLETED.
20664-0099 | - | 4N-12-156-00-01 | TF-AMU-17 | ROUTINE | UPPER DECK CREW SERVICE DOOR REF TASK: 4N-12-156-00-01 | COMPLETED.
20664-0100 | - | 4N-12-158-00-01 | TF-AMU-17 | ROUTINE | NOSE RADOME HINGE SNUBBER REF TASK: 4N-12-158-00-01 | COMPLETED.
20664-0101 | - | 4N-12-160-00-01 | TF-AMU-17 | ROUTINE | NACELLE STRUT SPRING BEAM BEARINGS REF TASK: 4N-12-160-00-01 | COMPLETED.
20664-0102 | - | 4N-12-162-00-02 | TF-AMU-17 | ROUTINE | NACELLE STRUT FITTINGS - ENGINE REF TASK: 4N-12-162-00-02 | COMPLETED.
20664-0103 | - | 4N-12-166-00-01 | TF-AMU-17 | ROUTINE | WING LANDING GEAR BEAM GATE FITTING - LEFT GEAR REF TASK: 4N-12-166-00-01 | COMPLETED.
20664-0104 | - | 4N-12-166-00-02 | TF-AMU-17 | ROUTINE | WING LANDING GEAR BEAM GATE FITTING - RIGHT GEAR REF TASK: 4N-12-166-00-02 | COMPLETED.
20664-0105 | - | 4N-12-170-00-01 | TF-AMU-17 | ROUTINE | ENG 1 T/R BALLSCREW ACTUATOR NUTS REF TASK: 4N-12-170-00-01 | COMPLETED.
20664-0106 | - | 4N-12-170-00-02 | TF-AMU-17 | ROUTINE | ENG 2 T/R BALLSCREW ACTUATOR NUTS REF TASK: 4N-12-170-00-02 | COMPLETED.
20664-0107 | - | 4N-12-170-00-03 | TF-AMU-17 | ROUTINE | ENG 3 T/R BALLSCREW ACTUATOR NUTS REF TASK: 4N-12-170-00-03 | COMPLETED.
20664-0108 | - | 4N-12-170-00-04 | TF-AMU-17 | ROUTINE | ENGINE 4 T/R BALLSCREW ACTUATOR NUTS REF TASK: 4N-12-170-00-04 | COMPLETED.
20664-0109 | - | 4N-12-172-00-01 | TF-AMU-17 | ROUTINE | ENG 1 T/R ROTARY FLEXIBLE DR SHAFTS REF TASK: 4N-12-172-00-01 | COMPLETED.
20664-0110 | - | 4N-12-172-00-02 | TF-AMU-17 | ROUTINE | ENG 2 T/R ROTARY FLEXIBLE DR SHAFTS REF TASK: 4N-12-172-00-02 | COMPLETED.
20664-0111 | - | 4N-12-172-00-03 | TF-AMU-17 | ROUTINE | ENG 3 T/R ROTARY FLEXIBLE DR SHAFTS REF TASK: 4N-12-172-00-03 | COMPLETED.
20664-0112 | - | 4N-12-172-00-04 | TF-AMU-17 | ROUTINE | ENG 4 T/R ROTARY FLEXIBLE DR SHAFTS REF TASK: 4N-12-172-00-04 | COMPLETED.
20664-0113 | - | 4N-12-174-00-01 | TF-AMU-17 | ROUTINE | ENGINE 1 STARTER OIL REF TASK: 4N-12-174-00-01 | COMPLETED.
20664-0114 | - | 4N-12-174-00-02 | TF-AMU-17 | ROUTINE | ENGINE 2 STARTER OIL REF TASK: 4N-12-174-00-02 | COMPLETED.
20664-0115 | - | 4N-12-174-00-03 | TF-AMU-17 | ROUTINE | ENGINE 3 STARTER OIL REF TASK: 4N-12-174-00-03 | COMPLETED
20664-0116 | - | 4N-12-174-00-04 | TF-AMU-17 | ROUTINE | ENGINE 4 STARTER OIL REF TASK: 4N-12-174-00-04 | COMPLETED.
20664-0117 | - | 4N-20-000-01-01 | TF-AMU-17 | ROUTINE | INSPECT WIRING BELOW FWD CARGO COMPARTMENT REF TASK: 4N-20-000-01-01 | COMPLETED.
20664-0118 | - | 4N-20-000-01-02 | TF-AMU-17 | ROUTINE | DVI ON HYD LINES & FASTENERS FOR NLG EXT & RET IN SECT 42. REF TASK: 4N-20-000-01-02 | COMPLETED.
20664-0119 | - | 4N-20-002-00-01 | TF-AMU-17 | ROUTINE | LEFT BODY GEAR ALTER EXTEND SYS CABLES REF TASK: 4N-20-002-00-01 | COMPLETED.
20664-0120 | - | 4N-20-002-00-02 | TF-AMU-17 | ROUTINE | RIGHT BODY GEAR ALTER EXTEND SYS CABLES REF TASK: 4N-20-002-00-02 | COMPLETED.
20664-0121 | - | 4N-20-004-00-01 | TF-AMU-17 | ROUTINE | LEFT WING GEAR ALTERNATE EXTEND CABLES REF TASK: 4N-20-004-00-01 | COMPLETED.
20664-0122 | - | 4N-20-004-00-02 | TF-AMU-17 | ROUTINE | RIGHT WING GEAR ALTERNATE EXTEND CABLES REF TASK: 4N-20-004-00-02 | COMPLETED.
20664-0123 | - | 4N-20-006-00-01 | TF-AMU-17 | ROUTINE | N/G ALTER EXTEND CABLES & ASSOC MECH REF TASK: 4N-20-006-00-01 | COMPLETED.
20664-0124 | - | 4N-20-008-00-01 | TF-AMU-17 | ROUTINE | RUDDER CABLES REF TASK: 4N-20-008-00-01 | COMPLETED.
20664-0125 | - | 4N-20-010-00-01 | TF-AMU-17 | ROUTINE | CONTROL CABLES - LEFT WING REF TASK: 4N-20-010-00-01 | COMPLETED.
20664-0126 | - | 4N-20-010-00-02 | TF-AMU-17 | ROUTINE | CONTROL CABLES - RIGHT WING REF TASK: 4N-20-010-00-02 | COMPLETED.
20664-0127 | - | 4N-20-012-00-01 | TF-AMU-17 | ROUTINE | ELEVATOR CABLES REF TASK: 4N-20-012-00-01 | COMPLETED.
20664-0128 | - | 4N-20-022-00-01 | TF-AMU-17 | ROUTINE | AILERON CABLES IN UNPRESSURIZED AREA REF TASK: 4N-20-022-00-01 | COMPLETED.
20664-0129 | - | 4N-20-024-00-01 | TF-AMU-17 | ROUTINE | L/G MECHANICAL CONTROL SYSTEM CABLES - LEFT REF TASK: 4N-20-024-00-01 | COMPLETED.
20664-0130 | - | 4N-20-024-00-02 | TF-AMU-17 | ROUTINE | L/G MECHANICAL CONTROL SYSTEM CABLES - RIGHT REF TASK: 4N-20-024-00-02 | COMPLETED.
20664-0131 | - | 4N-20-026-00-01 | TF-AMU-17 | ROUTINE | NOSE STEERING MECHANICAL CONTROL PATH REF TASK: 4N-20-026-00-01 | COMPLETED.
20664-0132 | - | 4N-20-036-00-01 | TF-AMU-17 | ROUTINE | AIRPLANE ELECTRICAL RESISTANCE TO GROUND REF TASK: 4N-20-036-00-01 | COMPLETED.
20664-0133 | - | 4N-20-600-00-01 | TF-AMU-17 | ROUTINE | AREA FWD OF THE NLG WHEEL WELL (EZAP) REF TASK: 4N-20-600-00-01 | COMPLETED.
20664-0134 | - | 4N-20-601-00-01 | TF-AMU-17 | ROUTINE | AREA ABOVE & OUTBD OF THE NLG WHEEL WELL (EZAP) REF TASK: 4N-20-601-00-01 | COMPLETED.
20664-0135 | - | 4N-20-602-00-01 | TF-AMU-17 | ROUTINE | POWER FEEDER WIRING IN THE AREA ABOVE & OUTBD OF NOSE WHEEL WELL (EZAP) REF TASK: 4N-20-602-00-01 | COMPLETED.
20664-0136 | - | 4N-20-603-00-01 | TF-AMU-17 | ROUTINE | ELECTRICAL AND ELECTRONICS COMPARTMENT (EZAP) REF TASK: 4N-20-603-00-01 | COMPLETED.
20664-0137 | - | 4N-20-604-00-01 | TF-AMU-17 | ROUTINE | POWER FEEDER WIRING IN THE ELECTRICAL AND ELECTRONICS COMPARTMENT (EZAP) REF TASK: 4N-20-604-00-01 | COMPLETED.
20664-0138 | - | 4N-20-605-00-01 | TF-AMU-17 | ROUTINE | FWD CARGO CONTAINER COMPARTMENT (EZAP) REF TASK: 4N-20-605-00-01 | COMPLETED.
20664-0139 | - | 4N-20-607-00-01 | TF-AMU-17 | ROUTINE | AREA BELOW FWD CARGO CONTAINER COMPARTMENT (EZAP) REF TASK: 4N-20-607-00-01 | COMPLETED.
20664-0140 | - | 4N-20-608-00-01 | TF-AMU-17 | ROUTINE | AREA AFT OF THE FWD CARGO CONTAINER COMPARTMENT (EZAP) REF TASK: 4N-20-608-00-01 | COMPLETED.
20664-0141 | - | 4N-20-608-01-01 | TF-AMU-17 | ROUTINE | ENGINE & APU POWER FEEDER WIRING IN THE AREA AFT OF THE FWD CARGO CONTAINER COMPARTMENT (EZAP) REF TASK: 4N-20-608-01-01 | COMPLETED.
20664-0142 | - | 4N-20-609-00-01 | TF-AMU-17 | ROUTINE | PRESSURIZED AREA FROM BOTTOM OF MAIN CABIN FLOOR TO PRESSURE DECK (STA 1000 - STA 1241) (EZAP) REF TASK: 4N-20-609-00-01 | COMPLETED
20664-0143 | - | 4N-20-609-01-01 | TF-AMU-17 | ROUTINE | WIRING IN THE LEFT & RIGHT WING LANDING GEAR WHEEL WELLS (EZAP) REF TASK: 4N-20-609-01-01 | COMPLETED.
20664-0144 | - | 4N-20-610-00-01 | TF-AMU-17 | ROUTINE | PRESSURIZED AREA FROM BOTTOM OF MAIN CABIN FLOOR TO PRESSURE DECK (STA 1241 - STA 1480) (EZAP) REF TASK: 4N-20-610-00-01 | COMPLETED
20664-0145 | - | 4N-20-610-01-01 | TF-AMU-17 | ROUTINE | WIRING IN THE LEFT & RIGHT BODY LANDING GEAR WHEEL WELLS (EZAP) REF TASK: 4N-20-610-01-01 | COMPLETED.
20664-0146 | - | 4N-20-611-00-01 | TF-AMU-17 | ROUTINE | AFT CARGO CONTAINER COMPARTMENT (EZAP) REF TASK: 4N-20-611-00-01 | COMPLETED.
20664-0147 | - | 4N-20-611-01-01 | TF-AMU-17 | ROUTINE | APU POWER FEEDER WIRING IN THE AFT CARGO CONTAINER COMPARTMENT (EZAP) REF TASK: 4N-20-611-01-01 | COMPLETED.
20664-0148 | - | 4N-20-612-00-01 | TF-AMU-17 | ROUTINE | AREA BELOW AFT CARGO CONTAINER COMPARTMENT (EZAP) REF TASK: 4N-20-612-00-01 | COMPLETED.
20664-0149 | - | 4N-20-613-00-01 | TF-AMU-17 | ROUTINE | BULK CARGO COMPARTMENT (EZAP) REF TASK: 4N-20-613-00-01 | COMPLETED.
20664-0150 | - | 4N-20-613-01-01 | TF-AMU-17 | ROUTINE | APU POWER FEEDER WIRING IN THE BULK CARGO COMPARTMENT (EZAP) REF TASK: 4N-20-613-01-01 | COMPLETED.
20664-0151 | - | 4N-20-614-00-01 | TF-AMU-17 | ROUTINE | AREA BELOW BULK CARGO COMPARTMENT (EZAP) REF TASK: 4N-20-614-00-01 | COMPLETED.
20664-0152 | - | 4N-20-615-00-01 | TF-AMU-17 | ROUTINE | AREA AFT OF BULK CARGO COMPARTMENT (EZAP) REF TASK: 4N-20-615-00-01 | COMPLETED.
20664-0153 | - | 4N-20-615-01-01 | TF-AMU-17 | ROUTINE | APU POWER FEEDER WIRING IN THE AREA AFT OF BULK CARGO COMPARTMENT (EZAP) REF TASK: 4N-20-615-01-01 | COMPLETED.
20664-0154 | - | 4N-20-616-00-01 | TF-AMU-17 | ROUTINE | WIRING ABOVE THE CEILING IN THE MAIN DECK (BS 140 - BS 488) (EZAP) REF TASK: 4N-20-616-00-01 | COMPLETED.
20664-0155 | - | 4N-20-617-00-01 | TF-AMU-17 | ROUTINE | WIRING BEHIND THE SIDEWALLS IN THE MAIN DECK (BS 140 - BS 488) (EZAP) REF TASK: 4N-20-617-00-01 | COMPLETED.
20664-0156 | - | 4N-20-618-01-01 | TF-AMU-17 | ROUTINE | POWER FEEDER WIRING IN THE MAIN DECK FWD OF DOOR NO. 1 (EZAP) REF TASK: 4N-20-618-01-01 | COMPLETED.
20664-0157 | - | 4N-20-619-00-01 | TF-AMU-17 | ROUTINE | FLIGHT DECK (BS 240 - BS 380) (EZAP) REF TASK: 4N-20-619-00-01 | COMPLETED.
20664-0158 | - | 4N-20-620-00-01 | TF-AMU-17 | ROUTINE | EASILY ACCESSIBLE EWIS IN THE FLIGHT DECK (BS 240 - BS 380) (EZAP) REF TASK: 4N-20-620-00-01 | COMPLETED.
20664-0159 | - | 4N-20-621-00-01 | TF-AMU-17 | ROUTINE | FWD UPPER DECK COMPARTMENT (BS 380 - BS 780) (EZAP) REF TASK: 4N-20-621-00-01 | COMPLETED.
20664-0160 | - | 4N-20-622-00-01 | TF-AMU-17 | ROUTINE | WIRING BEHIND THE SIDEWALLS IN THE MAIN DECK (BS 488 - BS 854) (EZAP) REF TASK: 4N-20-622-00-01 | COMPLETED.
20664-0161 | - | 4N-20-623-00-01 | TF-AMU-17 | ROUTINE | WIRING ABOVE THE CEILING IN THE MAIN DECK (BS 488 - BS 854) (EZAP) REF TASK: 4N-20-623-00-01 | COMPLETED.
20664-0162 | - | 4N-20-625-00-01 | TF-AMU-17 | ROUTINE | THE WIRING ABOVE THE CEILING IN THE UPPER DECK (BS 632 - BS 860) (EZAP) REF TASK: 4N-20-625-00-01 | COMPLETED.
20664-0163 | - | 4N-20-626-00-01 | TF-AMU-17 | ROUTINE | WIRING BEHIND THE SIDEWALLS IN THE MAIN DECK (BS 854 - BS 1319) (EZAP) REF TASK: 4N-20-626-00-01 | COMPLETED.
20664-0164 | - | 4N-20-629-00-01 | TF-AMU-17 | ROUTINE | WIRING BEHIND THE SIDEWALLS IN THE MAIN DECK (BS 1319 - BS 1720) (EZAP) REF TASK: 4N-20-629-00-01 | COMPLETED.
20664-0165 | - | 4N-20-632-00-01 | TF-AMU-17 | ROUTINE | WIRING BEHIND THE SIDEWALLS IN THE MAIN DECK (BS 1720 - BS 2040) (EZAP) REF TASK: 4N-20-632-00-01 | COMPLETED.
20664-0166 | - | 4N-20-635-00-01 | TF-AMU-17 | ROUTINE | WIRING BEHIND THE SIDEWALLS IN THE MAIN DECK (BS 2040 - BS 2360) (EZAP) REF TASK: 4N-20-635-00-01 | COMPLETED.
20664-0167 | - | 4N-20-638-00-01 | TF-AMU-17 | ROUTINE | APU POWER FEEDER WIRING IN THE AREA AFT OF PRESSURE BULKHEAD (EZAP) REF TASK: 4N-20-638-00-01 | COMPLETED.
20664-0168 | - | 4N-20-639-00-01 | TF-AMU-17 | ROUTINE | APU POWER FEEDER WIRING IN THE STABILIZER TORSION BOX COMPARTMENT (EZAP) REF TASK: 4N-20-639-00-01 | COMPLETED.
20664-0169 | - | 4N-20-640-00-01 | TF-AMU-17 | ROUTINE | APU POWER FEEDER WIRING IN THE AREA AFT OF STABILIZER BOX COMPARTMENT (EZAP) REF TASK: 4N-20-640-00-01 | COMPLETED.
20664-0170 | - | 4N-20-641-00-01 | TF-AMU-17 | ROUTINE | APU POWER FEEDER WIRING IN THE APU COMPARTMENT (EZAP) REF TASK: 4N-20-641-00-01 | COMPLETED.
20664-0171 | - | 4N-20-642-00-01 | TF-AMU-17 | ROUTINE | ENGINE POWER FEEDER WIRING IN THE LEADING EDGE TO FRONT SPAR CAVITY (WBL 128.4575 - WBL 470) (EZAP) REF TASK: 4N-20-642-00-01 | COMPLETED
20664-0172 | - | 4N-20-643-00-01 | TF-AMU-17 | ROUTINE | ENGINE POWER FEEDER WIRING IN THE LEADING EDGE TO FRONT SPAR CAVITY (WBL 470 - WBL 834) (EZAP) REF TASK: 4N-20-643-00-01 | COMPLETED.
20664-0173 | - | 4N-20-643-01-01 | TF-AMU-17 | ROUTINE | ALL EXPOSED EWIS IN THE LEADING EDGE TO FRONT SPAR CAVITY (WBL 834 - OLES 1185 & OLES 1617.6 - WING TIP) (EZAP) REF TASK: 4N-20-643-01-01 | COMPLETED
20664-0174 | - | 4N-20-644-00-01 | TF-AMU-17 | ROUTINE | ALL EXPOSED EWIS IN THE WING TIP (EZAP) REF TASK: 4N-20-644-00-01 | COMPLETED.
20664-0175 | - | 4N-20-645-00-01 | TF-AMU-17 | ROUTINE | ENGINE POWER FEEDER WIRING IN THE ENGINE (1, 2, 3, 4) - CF6-80C2 (EZAP) REF TASK: 4N-20-645-00-01 | COMPLETED.
20664-0176 | - | 4N-20-646-00-01 | TF-AMU-17 | ROUTINE | ENGINE POWER FEEDER WIRING IN THE PYLON - FORWARD FAIRING (1, 2, 3, 4) - CF6-80C2 (EZAP) REF TASK: 4N-20-646-00-01 | COMPLETED.
20664-0177 | - | 4N-20-647-00-01 | TF-AMU-17 | ROUTINE | ENGINE POWER FEEDER WIRING IN THE TORQUE BOX (1, 2, 3, 4) - CF6-80C2 (EZAP) REF TASK: 4N-20-647-00-01 | COMPLETED
20664-0178 | - | 4N-20-648-00-01 | TF-AMU-17 | ROUTINE | POWER FEEDER WIRING TO THE HYDRAULIC MOTORS IN THE AFT FAIRING (1, 2, 3, 4) - CF6-80C2 (EZAP) REF TASK: 4N-20-648-00-01 | COMPLETED.
20664-0179 | - | 4N-21-022-01-01 | TF-AMU-17 | ROUTINE | CARGO FIRE CONTROL SYSTEM REF TASK: 4N-21-022-01-01 | COMPLETED.
20664-0180 | - | 4N-21-022-02-01 | TF-AMU-17 | ROUTINE | FLIGHT DECK FLOW REGULATING VALVE REF TASK: 4N-21-022-02-01 | COMPLETED.
20664-0181 | - | 4N-21-022-03-01 | TF-AMU-17 | ROUTINE | SMOKE MODE SHUTOFF VALVE REF TASK: 4N-21-022-03-01 | COMPLETED.
20664-0182 | - | 4N-21-026-01-01 | TF-AMU-17 | ROUTINE | CARGO FLOW REGULATING VALVE REF TASK: 4N-21-026-01-01 | COMPLETED.
20664-0183 | - | 4N-21-026-02-01 | TF-AMU-17 | ROUTINE | CABIN SHUTOFF VALVE REF TASK: 4N-21-026-02-01 | COMPLETED.
20664-0184 | - | 4N-21-026-03-01 | TF-AMU-17 | ROUTINE | FORWARD CARGO OVERBOARD VALVE REF TASK: 4N-21-026-03-01 | COMPLETED.
20664-0185 | - | 4N-21-026-04-01 | TF-AMU-17 | ROUTINE | FORWARD CARGO OVERBOARD BACKUP VALVE REF TASK: 4N-21-026-04-01 | COMPLETED.
20664-0186 | - | 4N-21-026-05-01 | TF-AMU-17 | ROUTINE | AFT CARGO FLAPPER VALVE AND SOLENOID SYSTEM REF TASK: 4N-21-026-05-01 | COMPLETED.
20664-0187 | - | 4N-21-026-15-01 | TF-AMU-17 | ROUTINE | FORWARD OVERBOARD VALVE SCREEN REF TASK: 4N-21-026-15-01 | COMPLETED.
20664-0188 | - | 4N-21-031-01-01 | TF-AMU-17 | ROUTINE | PRESS CONTR SYS OUTFLOW VALVE & S/W REF TASK: 4N-21-031-01-01 | COMPLETED.
20664-0189 | - | 4N-21-031-04-01 | TF-AMU-17 | ROUTINE | PRESS CONTROL SYS OUTFLOW VALVE MANUAL CONTROL SWITCH REF TASK: 4N-21-031-04-01 | COMPLETED.
20664-0190 | - | 4N-21-031-06-01 | TF-AMU-17 | ROUTINE | PRESSURIZATION OUTFLOW VALVES REF TASK: 4N-21-031-06-01 | COMPLETED
20664-0191 | - | 4N-21-033-01-01 | TF-AMU-17 | ROUTINE | PRESS CONT ANALOG SENSOR REF TASK: 4N-21-033-01-01 | COMPLETED.
20664-0192 | - | 4N-21-044-01-03 | TF-AMU-17 | ROUTINE | AFT CARGO HEATING O/RIDE/CONTROL VLV (400F & 400SF AIRPLANES ONLY) REF TASK: 4N-21-044-01-03 | COMPLETED.
20664-0193 | - | 4N-21-044-13-04 | TF-AMU-17 | ROUTINE | BULK CARGO COMPARTMENT FAN (400F & 400SF AIRPLANES ONLY) REF TASK: 4N-21-044-13-04 | COMPLETED.
20664-0194 | - | 4N-21-051-01-01 | TF-AMU-17 | ROUTINE | A/C COOLING PACK DISCHARGE O/TEMP REF TASK: 4N-21-051-01-01 | COMPLETED.
20664-0195 | - | 4N-21-051-02-01 | TF-AMU-17 | ROUTINE | A/C COOLING PACK COMPR OUTLET O/TMP REF TASK: 4N-21-051-02-01 | COMPLETED.
20664-0196 | - | 4N-21-051-05-01 | TF-AMU-17 | ROUTINE | WATER SEPARATOR COALESCER BAGS REF TASK: 4N-21-051-05-01 | COMPLETED.
20664-0197 | - | 4N-21-051-06-01 | TF-AMU-17 | ROUTINE | COMPRESSOR BYPASS CHECK VALVE REF TASK: 4N-21-051-06-01 | COMPLETED
20664-0198 | - | 4N-21-051-07-01 | TF-AMU-17 | ROUTINE | HEAT EXCHANGER LEAK CHECK REF TASK: 4N-21-051-07-01 | COMPLETED.
20664-0199 | - | 4N-21-051-08-01 | TF-AMU-17 | ROUTINE | HEAT EXCHANGER CLEANING REF TASK: 4N-21-051-08-01 | COMPLETED. NOT REQUIRED DUE QTY 3EA HEAT EXCHANGER REPLACEMENT. REFER TO RC 20664-0198.
20664-0200 | - | 4N-21-051-10-01 | TF-AMU-17 | ROUTINE | A/C PACK MOUNTED CATALYTIC CONVERTERS REF TASK: 4N-21-051-10-01 | COMPLETED
20664-0201 | - | 4N-21-051-13-01 | TF-AMU-17 | ROUTINE | FLOW CONTROL & SHUTOFF VALVE FILTERS REF TASK: 4N-21-051-13-01 | COMPLETED.
20664-0202 | - | 4N-21-051-14-01 | TF-AMU-17 | ROUTINE | COOLING AIR CHECK VALVE REF TASK: 4N-21-051-14-01 | COMPLETED.
20664-0203 | - | 4N-21-058-03-01 | TF-AMU-17 | ROUTINE | E/E COOLING SYS OVERRIDE MODE FUNCTION REF TASK: 4N-21-058-03-01 | COMPLETED.
20664-0204 | - | 4N-21-058-06-01 | TF-AMU-17 | ROUTINE | E/E COOLING SYS DIFF PRESSURE S/W REF TASK: 4N-21-058-06-01 | COMPLETED.
20664-0205 | - | 4N-21-058-08-01 | TF-AMU-17 | ROUTINE | E/E EQUIPMENT COOLING AIR CLEANER REF TASK: 4N-21-058-08-01 | COMPLETED.
20664-0206 | - | 4N-21-058-09-01 | TF-AMU-17 | ROUTINE | E/E COOLING SYSTEM COOLING DUCT REF TASK: 4N-21-058-09-01 | COMPLETED.
20664-0207 | - | 4N-21-058-10-01 | TF-AMU-17 | ROUTINE | E/E COOLING SYS BLOWER INLET SCREEN REF TASK: 4N-21-058-10-01 | COMPLETED.
20664-0208 | - | 4N-21-058-16-01 | TF-AMU-17 | ROUTINE | E/E COOLING SYS E30-2 SHELF REF TASK: 4N-21-058-16-01 | COMPLETED.
20664-0209 | - | 4N-21-058-21-01 | TF-AMU-17 | ROUTINE | E/E COOLING SYSTEM SUPPLY/EXHAUST FANS REF TASK: 4N-21-058-21-01 | COMPLETED.
20664-0210 | - | 4N-21-061-01-04 | TF-AMU-17 | ROUTINE | TEMP CONTR SYS ZONE DUCT O/HEAT S/W REF TASK: 4N-21-061-01-04 | TASKCARD DUPLICATED TO RC# 20664-0211 (CC# 4N-21-061-01-08)
20664-0211 | - | 4N-21-061-01-08 | TF-AMU-17 | ROUTINE | TEMP CONTR SYS ZONE DUCT O/HEAT S/W REF TASK: 4N-21-061-01-08 | COMPLETED.
20664-0212 | - | 4N-21-061-06-03 | TF-AMU-17 | ROUTINE | ZONE TEMPERATURE SENSOR FILTERS (400F & 400SF AIRPLANES ONLY) REF TASK: 4N-21-061-06-03 | COMPLETED.
20664-0213 | - | 4N-21-061-06-07 | TF-AMU-17 | ROUTINE | ZONE TEMPERATURE SENSOR FILTERS (BULK CARGO) REF TASK: 4N-21-061-06-07 | COMPLETED
20664-0214 | - | 4N-22-021-01-01 | TF-AMU-17 | ROUTINE | YAW DAMPER MODULE REF TASK: 4N-22-021-01-01 | COMPLETED.
20664-0215 | - | 4N-22-131-01-01 | TF-AMU-17 | ROUTINE | AUTOTHROTTLE LINKAGE REF TASK: 4N-22-131-01-01 | COMPLETED.
20664-0216 | - | 4N-23-020-00-01 | TF-AMU-17 | ROUTINE | DEACTIVATION OF ACARS TRANSMISSIONS DURING A / C / D CHECKS REF TASK: 4N-23-020-00-01 | COMPLETED
20664-0217 | - | 4N-23-024A04 | TF-AMU-17 | ROUTINE | VISUAL INSPECTION OF ELT (ELTA) REF TASK: 4N-23-024A04 | COMPLETED.
20664-0218 | - | 4N-23-025-00-01 | TF-AMU-17 | ROUTINE | LOW-FREQUENCY UNDERWATER LOCATING DEVICE (LF-ULD) REF TASK: 4N-23-025-00-01 | COMPLETED.
20664-0219 | - | 4N-23-060-01-01 | TF-AMU-17 | ROUTINE | STATIC DISCHARGERS REF TASK: 4N-23-060-01-01 | COMPLETED.
20664-0220 | - | 4N-23-071-01-01 | TF-AMU-17 | ROUTINE | VOICE RECORDER REF TASK: 4N-23-071-01-01 | COMPLETED.
20664-0221 | - | 4N-23-071-02-01 | TF-AMU-17 | ROUTINE | VOICE RECORDS AND O/HEAD AREA MIC REF TASK: 4N-23-071-02-01 | COMPLETED.
20664-0222 | - | 4N-23-071-05-01 | TF-AMU-17 | ROUTINE | VOICE RECORDER (ULB) REF TASK: 4N-23-071-05-01 | COMPLETED.
20664-0223 | - | 4N-23-071A01 | TF-AMU-17 | ROUTINE | CVR SYSTEM TEST REF TASK: 4N-23-071A01 | COMPLETED.
20664-0224 | - | 4N-24-011-15-01 | TF-AMU-17 | ROUTINE | IDG HEAT EXCH AIR S/O VALVE FILTER REF TASK: 4N-24-011-15-01 | COMPLETED.
20664-0225 | - | 4N-24-011-15-02 | TF-AMU-17 | ROUTINE | IDG HEAT EXCH AIR S/O VALVE FILTER REF TASK: 4N-24-011-15-02 | COMPLETED.
20664-0226 | - | 4N-24-011-15-03 | TF-AMU-17 | ROUTINE | IDG HEAT EXCH AIR S/O VALVE FILTER REF TASK: 4N-24-011-15-03 | COMPLETED.
20664-0227 | - | 4N-24-011-15-04 | TF-AMU-17 | ROUTINE | IDG HEAT EXCH AIR S/O VALVE FILTER REF TASK: 4N-24-011-15-04 | COMPLETED.
20664-0228 | - | 4N-24-021-01-01 | TF-AMU-17 | ROUTINE | APU GENERATOR QAD COUPLING REF TASK: 4N-24-021-01-01 | COMPLETED.
20664-0229 | - | 4N-24-021-02-01 | TF-AMU-17 | ROUTINE | LIGHTNING PROTECTOR REF TASK: 4N-24-021-02-01 | COMPLETED.
20664-0230 | - | 4N-24-023-01-01 | TF-AMU-17 | ROUTINE | GENERATOR CTL UNIT & BUS CTL UNIT REF TASK: 4N-24-023-01-01 | COMPLETED.
20664-0231 | - | 4N-24-029-02-01 | TF-AMU-17 | ROUTINE | STANDBY POWER SYSTEM REF TASK: 4N-24-029-02-01 | COMPLETED.
20664-0232 | - | 4N-24-030-01-01 | TF-AMU-17 | ROUTINE | SINGLE TRU OPERATION RELAY REF TASK: 4N-24-030-01-01 | COMPLETED.
20664-0233 | - | 4N-24-041-02-01 | TF-AMU-17 | ROUTINE | AIRPLANE EXTERNAL POWER RECEPTACLE NEUTRAL PIN REF TASK: 4N-24-041-02-01 | COMPLETED.
20664-0234 | - | 4N-24-041-03-01 | TF-AMU-17 | ROUTINE | EXTERNAL POWER RECEPTACLE REF TASK: 4N-24-041-03-01 | COMPLETED.
20664-0235 | - | 4N-24-060-01-01 | TF-AMU-17 | ROUTINE | REMOTE CONTROL C/B?S AND WIRING REF TASK: 4N-24-060-01-01 | COMPLETED.
20664-0236 | - | 4N-24-111-02-01 | TF-AMU-17 | ROUTINE | ENGINE 1 IDG QAD COUPLING REF TASK: 4N-24-111-02-01 | COMPLETED.
20664-0237 | - | 4N-24-111-02-02 | TF-AMU-17 | ROUTINE | ENGINE 2 IDG QAD COUPLING REF TASK: 4N-24-111-02-02 | COMPLETED.
20664-0238 | - | 4N-24-111-02-03 | TF-AMU-17 | ROUTINE | ENGINE 3 IDG QAD COUPLING REF TASK: 4N-24-111-02-03 | COMPLETED.
20664-0239 | - | 4N-24-111-02-04 | TF-AMU-17 | ROUTINE | ENGINE 4 IDG QAD COUPLING REF TASK: 4N-24-111-02-04 | COMPLETED.
20664-0240 | - | 4N-24-111-03-01 | TF-AMU-17 | ROUTINE | ENGINE 1 IDG OIL FILTER PRESS INDICATOR REF TASK: 4N-24-111-03-01 | COMPLETED.
20664-0241 | - | 4N-24-111-03-02 | TF-AMU-17 | ROUTINE | ENGINE 2 IDG OIL FILTER PRESS INDICATOR REF TASK: 4N-24-111-03-02 | COMPLETED.
20664-0242 | - | 4N-24-111-03-03 | TF-AMU-17 | ROUTINE | ENGINE 3 IDG OIL FILTER PRESS INDICATOR REF TASK: 4N-24-111-03-03 | COMPLETED.
20664-0243 | - | 4N-24-111-03-04 | TF-AMU-17 | ROUTINE | ENGINE 4 IDG OIL FILTER PRESS INDICATOR REF TASK: 4N-24-111-03-04 | COMPLETED.
20664-0244 | - | 4N-24-111-04-01 | TF-AMU-17 | ROUTINE | ENGINE 1 IDG DISCONNECT REF TASK: 4N-24-111-04-01 | COMPLETED.
20664-0245 | - | 4N-24-111-04-02 | TF-AMU-17 | ROUTINE | ENGINE 2 IDG DISCONNECT REF TASK: 4N-24-111-04-02 | COMPLETED.
20664-0246 | - | 4N-24-111-04-03 | TF-AMU-17 | ROUTINE | ENGINE 3 IDG DISCONNECT REF TASK: 4N-24-111-04-03 | COMPLETED.
20664-0247 | - | 4N-24-111-04-04 | TF-AMU-17 | ROUTINE | ENGINE 4 IDG DISCONNECT REF TASK: 4N-24-111-04-04 | COMPLETED.
20664-0248 | - | 4N-24-111-14-01 | TF-AMU-17 | ROUTINE | ENGINE 1 IDG SCAVENGE FILTER REF TASK: 4N-24-111-14-01 | COMPLETED.
20664-0249 | - | 4N-24-111-14-02 | TF-AMU-17 | ROUTINE | ENGINE 2 IDG SCAVENGE FILTER REF TASK: 4N-24-111-14-02 | COMPLETED.
20664-0250 | - | 4N-24-111-14-03 | TF-AMU-17 | ROUTINE | ENGINE 3 IDG SCAVENGE FILTER REF TASK: 4N-24-111-14-03 | COMPLETED.
20664-0251 | - | 4N-24-111-14-04 | TF-AMU-17 | ROUTINE | ENGINE 4 IDG SCAVENGE FILTER REF TASK: 4N-24-111-14-04 | COMPLETED.
20664-0252 | - | 4N-25-011-01-01 | TF-AMU-17 | ROUTINE | FLT COMPT SEATS & ATTACHMENT STRUCT REF TASK: 4N-25-011-01-01 | COMPLETED.
20664-0253 | - | 4N-25-011-02-01 | TF-AMU-17 | ROUTINE | FLT COMPT SEAT HARNESS/INERTIAL REEL REF TASK: 4N-25-011-02-01 | COMPLETED.
20664-0254 | - | 4N-25-011-03-01 | TF-AMU-17 | ROUTINE | FLT COMPT SEAT ADJUST/LOCK MECH REF TASK: 4N-25-011-03-01 | COMPLETED.
20664-0255 | - | 4N-25-020-01-A | TF-AMU-17 | ROUTINE | PASSENGER COMPARTMENT INSPECTION REF TASK: 4N-25-020-01-A | COMPLETED
20664-0256 | - | 4N-25-025-09-01 | TF-AMU-17 | ROUTINE | SEAT BELT & BUNK RESTRAINTS REF TASK: 4N-25-025-09-01 | COMPLETED.
20664-0257 | - | 4N-25-025-11-01 | TF-AMU-17 | ROUTINE | SUPERNUMERARY COMPARTMENT SEATS ATTACHMENT CROWN REF TASK: 4N-25-025-11-01 | COMPLETED.
20664-0258 | - | 4N-25-031-12-01 | TF-AMU-17 | ROUTINE | UPPER DECK GALLEY WATER FILTER REF TASK: 4N-25-031-12-01 | COMPLETED.
20664-0259 | - | 4N-25-031-13-02 | TF-AMU-17 | ROUTINE | UPPER GALLEY REF TASK: 4N-25-031-13-02 | COMPLETED
20664-0260 | - | 4N-25-031-17-02 | TF-AMU-17 | ROUTINE | UPPER DECK GALLEY VENTILATION INLET FILTER REF TASK: 4N-25-031-17-02 | COMPLETED.
20664-0261 | - | 4N-25-031-19-03 | TF-AMU-17 | ROUTINE | UPPER DECK AIR CHILLER UNIT INTAKE FILTER REF TASK: 4N-25-031-19-03 | COMPLETED.
20664-0262 | - | 4N-25-051-01-01 | TF-AMU-17 | ROUTINE | E/E EQUIPMENT CENTERS REF TASK: 4N-25-051-01-01 | COMPLETED.
20664-0263 | - | 4N-25-052-01-01 | TF-AMU-17 | ROUTINE | FWD, AFT & BULK CARGO COMPT LINING REF TASK: 4N-25-052-01-01 | COMPLETED.
20664-0264 | - | 4N-25-052-02-01 | TF-AMU-17 | ROUTINE | CONTAINERIZED CARGO COMPT INSULATION REF TASK: 4N-25-052-02-01 | COMPLETED.
20664-0265 | - | 4N-25-054-01-01 | TF-AMU-17 | ROUTINE | CONTAINERIZED CARGO RESTRAINING SYS REF TASK: 4N-25-054-01-01 | COMPLETED.
20664-0266 | - | 4N-25-054-02-01 | TF-AMU-17 | ROUTINE | CONTAINERIZED CARGO RESTRAINING SYS REF TASK: 4N-25-054-02-01 | COMPLETED.
20664-0267 | - | 4N-25-055-02-01 | TF-AMU-17 | ROUTINE | MAIN AND LOWER CARGO COMPARTMENT NET/TIEDOWNS REF TASK: 4N-25-055-02-01 | COMPLETED.
20664-0268 | - | 4N-25-058-01-01 | TF-AMU-17 | ROUTINE | MAIN DECK CARGO RESTRAINING SYS REF TASK: 4N-25-058-01-01 | COMPLETED.
20664-0269 | - | 4N-25-058-02-01 | TF-AMU-17 | ROUTINE | MAIN DECK CARGO RESTRAINING SYS REF TASK: 4N-25-058-02-01 | COMPLETED.
20664-0270 | - | 4N-25-058A01 | TF-AMU-17 | ROUTINE | MAIN DECK CARGO LOADING SYSTEM INSPECTION / CLEANING REF TASK: 4N-25-058A01 | COMPLETED.
20664-0271 | - | 4N-25-058A02 | TF-AMU-17 | ROUTINE | LOWER LOBE CARGO COMPARTMENT INSPECTION / CLEANING REF TASK: 4N-25-058A02 | COMPLETED
20664-0272 | - | 4N-25-059-02-01 | TF-AMU-17 | ROUTINE | MAIN DECK CARGO COMPT INSULATION BLN REF TASK: 4N-25-059-02-01 | COMPLETED
20664-0273 | - | 4N-25-059-03-01 | TF-AMU-17 | ROUTINE | CARGO COMP - INSULATION BLANKETS REF TASK: 4N-25-059-03-01 | COMPLETED
20664-0274 | - | 4N-25-059-04-01 | TF-AMU-17 | ROUTINE | MAIN DECK CARGO COMPARTMENT CEILING AND LINING REF TASK: 4N-25-059-04-01 | COMPLETED
20664-0275 | - | 4N-25-061-03-01 | TF-AMU-17 | ROUTINE | MAIN ENTRY DOOR ESCAPE/ASSIST ROPE REF TASK: 4N-25-061-03-01 | COMPLETED.
20664-0276 | - | 4N-25-061-03-02 | TF-AMU-17 | ROUTINE | MAIN ENTRY DOOR ESCAPE/ASSIST ROPE REF TASK: 4N-25-061-03-02 | COMPLETED.
20664-0277 | - | 4N-25-063-A3-03 | TF-AMU-17 | ROUTINE | PERFORM SELF TEST OF PORTABLE ELT 500-12Y REF TASK: 4N-25-063-A3-03 | COMPLETED.
20664-0278 | - | 4N-25-063A03 | TF-AMU-17 | ROUTINE | INSPECT PORTABLE ELT?S REF TASK: 4N-25-063A03 | COMPLETED.
20664-0279 | - | 4N-25-064-01-01 | TF-AMU-17 | ROUTINE | DETACHABLE EMERGENCY EQUIPMENT REF TASK: 4N-25-064-01-01 | COMPLETED.
20664-0280 | - | 4N-25-064-05-01 | TF-AMU-17 | ROUTINE | SMOKE EVACUATION SHUTTER OPERATION REF TASK: 4N-25-064-05-01 | COMPLETED.
20664-0281 | - | 4N-25-068-01-02 | TF-AMU-17 | ROUTINE | FLOOR EVACUATION SLIDE GAS RESERVOIR REF TASK: 4N-25-068-01-02 | COMPLETED.
20664-0282 | - | 4N-26-013-01-01 | TF-AMU-17 | ROUTINE | LAVATORY SMOKE DETECTOR REF TASK: 4N-26-013-01-01 | COMPLETED.
20664-0283 | - | 4N-26-013-02-01 | TF-AMU-17 | ROUTINE | LAVATORY SMOKE DETECTOR SENSOR REF TASK: 4N-26-013-02-01 | COMPLETED.
20664-0284 | - | 4N-26-014-00-01 | TF-AMU-17 | ROUTINE | MAIN DECK SMOKE DETECTION REF TASK: 4N-26-014-00-01 | COMPLETED.
20664-0285 | - | 4N-26-014-01-01 | TF-AMU-17 | ROUTINE | MAIN DECK SMOKE SAMPLING TUBES AND ORIFICES REF TASK: 4N-26-014-01-01 | COMPLETED.
20664-0286 | - | 4N-26-014-50-01 | TF-AMU-17 | ROUTINE | UPPER DECK CREW REST SMOKE TEST SWITCH REF TASK: 4N-26-014-50-01 | COMPLETED.
20664-0287 | - | 4N-26-014-51-01 | TF-AMU-17 | ROUTINE | UPPER DECK CREW REST SMOKE TEST REF TASK: 4N-26-014-51-01 | COMPLETED.
20664-0288 | - | 4N-26-015-04-01 | TF-AMU-17 | ROUTINE | APU FIRE SHUTDOWN MODULE REF TASK: 4N-26-015-04-01 | COMPLETED.
20664-0289 | - | 4N-26-016-01-01 | TF-AMU-17 | ROUTINE | LOWER CARGO SMOKE SAMPLING TUBES REF TASK: 4N-26-016-01-01 | COMPLETED.
20664-0290 | - | 4N-26-016-02-01 | TF-AMU-17 | ROUTINE | LOWER CARGO SMOKE SAMPLING AIR EJECTOR REF TASK: 4N-26-016-02-01 | COMPLETED.
20664-0291 | - | 4N-26-016-02-02 | TF-AMU-17 | ROUTINE | MAIN DECK CARGO SMOKE SAMPLING AIR EJECTOR REF TASK: 4N-26-016-02-02 | COMPLETED.
20664-0292 | - | 4N-26-016-03-01 | TF-AMU-17 | ROUTINE | LOWER CARGO SMOKE SAMPLING VACUUM PRESSURE SWITCH REF TASK: 4N-26-016-03-01 | COMPLETED.
20664-0293 | - | 4N-26-016-03-02 | TF-AMU-17 | ROUTINE | MAIN DECK CARGO SMOKE SAMPLING VACUUM PRESSURE SWITCH REF TASK: 4N-26-016-03-02 | COMPLETED.
20664-0294 | - | 4N-26-016-05-01 | TF-AMU-17 | ROUTINE | CARGO COMPT SMOKE SAMPLING ORIFICES REF TASK: 4N-26-016-05-01 | COMPLETED.
20664-0295 | - | 4N-26-016-05-02 | TF-AMU-17 | ROUTINE | CARGO COMPT SMOKE SAMPLING ORIFICES REF TASK: 4N-26-016-05-02 | COMPLETED.
20664-0296 | - | 4N-26-016-05-03 | TF-AMU-17 | ROUTINE | CARGO COMPT SMOKE SAMPLING ORIFICES REF TASK: 4N-26-016-05-03 | COMPLETED.
20664-0297 | - | 4N-26-016-06-01 | TF-AMU-17 | ROUTINE | LOWER CARGO SMOKE DETECTOR TUBING REF TASK: 4N-26-016-06-01 | COMPLETED.
20664-0298 | - | 4N-26-017-01-01 | TF-AMU-17 | ROUTINE | W/W FIRE DETECTOR CONFIDENCE TEST REF TASK: 4N-26-017-01-01 | COMPLETED.
20664-0299 | - | 4N-26-021-03-01 | TF-AMU-17 | ROUTINE | ENGINE FIRE BOTTLE PRESSURE SWITCHES REF TASK: 4N-26-021-03-01 | COMPLETED.
20664-0300 | - | 4N-26-021-07-01 | TF-AMU-17 | ROUTINE | ENGINE FIRE SWITCH REF TASK: 4N-26-021-07-01 | COMPLETED.
20664-0301 | - | 4N-26-021-07-02 | TF-AMU-17 | ROUTINE | ENGINE FIRE SWITCH REF TASK: 4N-26-021-07-02 | COMPLETED.
20664-0302 | - | 4N-26-021-07-03 | TF-AMU-17 | ROUTINE | ENGINE FIRE SWITCH REF TASK: 4N-26-021-07-03 | COMPLETED.
20664-0303 | - | 4N-26-021-07-04 | TF-AMU-17 | ROUTINE | ENGINE FIRE SWITCH REF TASK: 4N-26-021-07-04 | COMPLETED.
20664-0304 | - | 4N-26-021-12-01 | TF-AMU-17 | ROUTINE | ENGINE FIRE SWITCHES REF TASK: 4N-26-021-12-01 | COMPLETED.
20664-0305 | - | 4N-26-021-12-02 | TF-AMU-17 | ROUTINE | ENGINE FIRE SWITCHES REF TASK: 4N-26-021-12-02 | COMPLETED.
20664-0306 | - | 4N-26-022-02-01 | TF-AMU-17 | ROUTINE | APU FIRE SWITCH REF TASK: 4N-26-022-02-01 | COMPLETED.
20664-0307 | - | 4N-26-022-03-01 | TF-AMU-17 | ROUTINE | APU FIRE BOTTLE PRESSURE SWITCH REF TASK: 4N-26-022-03-01 | COMPLETED.
20664-0308 | - | 4N-26-023-02-01 | TF-AMU-17 | ROUTINE | CARGO EXTINGU ARMING & DISCHARGE SYS REF TASK: 4N-26-023-02-01 | COMPLETED.
20664-0309 | - | 4N-26-023-03-01 | TF-AMU-17 | ROUTINE | CARGO FIRE BOTTLE PRESSURE SWITCH REF TASK: 4N-26-023-03-01 | COMPLETED.
20664-0310 | - | 4N-26-023-10-01 | TF-AMU-17 | ROUTINE | LWR CARGO FIRE EXTINGUISHING DISCH FLOW REG REF TASK: 4N-26-023-10-01 | COMPLETED.
20664-0311 | - | 4N-26-026-01-01 | TF-AMU-17 | ROUTINE | PORTABLE HALON FIRE EXTINGUISHERS REF TASK: 4N-26-026-01-01 | COMPLETED.
20664-0312 | - | 4N-26-027-00-01 | TF-AMU-17 | ROUTINE | LAVATORY FIRE EXTINGUISHERS REF TASK: 4N-26-027-00-01 | COMPLETED.
20664-0313 | - | 4N-26-027-01-01 | TF-AMU-17 | ROUTINE | LAVATORY FIRE EXTINGUISHERS REF TASK: 4N-26-027-01-01 | COMPLETED.
20664-0314 | - | 4N-26-027-02-01 | TF-AMU-17 | ROUTINE | LAV WASTE COMPT FIRE EXT REF TASK: 4N-26-027-02-01 | FIRE EXTINGUISHER EXPIRED. REFER TO NRC# 20667-0014 FOR REPLACEMENT
20664-0315 | - | 4N-27-021-02-01 | TF-AMU-17 | ROUTINE | UPPER RUDDER SYSTEM REF TASK: 4N-27-021-02-01 | COMPLETED.
20664-0316 | - | 4N-27-021-05-01 | TF-AMU-17 | ROUTINE | RUDDER FEEL CENTERING & TRIM MECH REF TASK: 4N-27-021-05-01 | COMPLETED.
20664-0317 | - | 4N-27-021-09-01 | TF-AMU-17 | ROUTINE | RUDDER CONTL SYS HYDRAULIC FUSE REF TASK: 4N-27-021-09-01 | COMPLETED
20664-0318 | - | 4N-27-021-22-01 | TF-AMU-17 | ROUTINE | RUDDER HYDRAULIC FUSE REF TASK: 4N-27-021-22-01 | COMPLETED.
20664-0319 | - | 4N-27-032-01-01 | TF-AMU-17 | ROUTINE | STALL WARNING STICK SHAKER REF TASK: 4N-27-032-01-01 | COMPLETED.
20664-0320 | - | 4N-27-041-01-01 | TF-AMU-17 | ROUTINE | STABILIZER AUXIL TRIM S/W AND CIRCUIT REF TASK: 4N-27-041-01-01 | COMPLETED.
20664-0321 | - | 4N-27-041-02-01 | TF-AMU-17 | ROUTINE | STAB TRIM CONTROL COLUMN CUTOUT S/WDELETEDS REF TASK: 4N-27-041-02-01 | COMPLETED.
20664-0322 | - | 4N-27-041-04-01 | TF-AMU-17 | ROUTINE | STABILIZER TRIM LIMIT CIRCUITS REF TASK: 4N-27-041-04-01 | COMPLETED.
20664-0323 | - | 4N-27-041-05-01 | TF-AMU-17 | ROUTINE | STAB TRIM STND CUTOUT SW & CIRCUITRY REF TASK: 4N-27-041-05-01 | COMPLETED.
20664-0324 | - | 4N-27-041-10-01 | TF-AMU-17 | ROUTINE | STABILIZER TRIM ACTUATOR BALLSCREW / BALLNUT AND UPPER / LOWER GIMBALS REF TASK: 4N-27-041-10-01 | COMPLETED.
20664-0325 | - | 4N-27-041-11-01 | TF-AMU-17 | ROUTINE | STABILIZER TRIM ACTUATOR BALLNUT REF TASK: 4N-27-041-11-01 | COMPLETED.
20664-0326 | - | 4N-27-041-20-01 | TF-AMU-17 | ROUTINE | ALTERNATE HORIZONTAL STABILIZER TRIM - SINGLE SWITCH TEST REF TASK: 4N-27-041-20-01 | COMPLETED.
20664-0327 | - | 4N-27-042-01-01 | TF-AMU-17 | ROUTINE | NOSE GEAR PRESSURE SWITCH REF TASK: 4N-27-042-01-01 | COMPLETED.
20664-0328 | - | 4N-27-051-01-01 | TF-AMU-17 | ROUTINE | ALTERNATE ELECTRICAL LE & TE FLAP SY REF TASK: 4N-27-051-01-01 | COMPLETED.
20664-0329 | - | 4N-27-051-02-01 | TF-AMU-17 | ROUTINE | T.E. FLAP LOAD RELIEF SYSTEM REF TASK: 4N-27-051-02-01 | COMPLETED.
20664-0330 | - | 4N-27-051-08-01 | TF-AMU-17 | ROUTINE | T.E. FLAP TRANSMISSION & BALL SCREW REF TASK: 4N-27-051-08-01 | COMPLETED.
20664-0331 | - | 4N-27-051-23-01 | TF-AMU-17 | ROUTINE | MAIN CARRIAGE SPINDLE RETAINING NUTS ON INBOARD MIDFLAPS REF TASK: 4N-27-051-23-01 | COMPLETED.
20664-0332 | - | 4N-27-051-24-01 | TF-AMU-17 | ROUTINE | LW INBOARD TE FOREFLAP ROLLERS REF TASK: 4N-27-051-24-01 | COMPLETED.
20664-0333 | - | 4N-27-051-24-02 | TF-AMU-17 | ROUTINE | RW INBOARD TE FOREFLAP ROLLERS REF TASK: 4N-27-051-24-02 | COMPLETED.
20664-0334 | - | 4N-27-051-28-01 | TF-AMU-17 | ROUTINE | MAIN CARRIAGE SPINDLE RETAINING NUTS ON OUTBOARD MIDFLAPS REF TASK: 4N-27-051-28-01 | COMPLETED.
20664-0335 | - | 4N-27-051A01-01 | TF-AMU-17 | ROUTINE | INSPECT FLAP TRACK FAIRINGS FOR WEAR REF TASK: 4N-27-051A01-01 | COMPLETED.
20664-0336 | - | 4N-27-051A02-01 | TF-AMU-17 | ROUTINE | INBOARD FOREFLAP LEVER ATTACH FITTING INSPECTION REF TASK: 4N-27-051A02-01 | COMPLETED.
20664-0337 | - | 4N-27-061-05-01 | TF-AMU-17 | ROUTINE | SPOILER ACTUATOR REF TASK: 4N-27-061-05-01 | COMPLETED.
20664-0338 | - | 4N-27-061A01-01 | TF-AMU-17 | ROUTINE | PERFORM DETAILED VISUAL INSPECTION OF INBOARD SPOILERS 5, 6, 7, 8 REF TASK: 4N-27-061A01-01 | COMPLETED.
20664-0339 | - | 4N-27-062-06-01 | TF-AMU-17 | ROUTINE | AUTO SPEED BRAKE ACTUATION SYSTEM REF TASK: 4N-27-062-06-01 | COMPLETED.
20664-0340 | - | 4N-27-081-00-01 | TF-AMU-17 | ROUTINE | GROUP A L.E. FLAP OPERATIONAL CHECK DURING REVERSE THRUST OPERATION REF TASK: 4N-27-081-00-01 | COMPLETED.
20664-0341 | - | 4N-27-081-01-01 | TF-AMU-17 | ROUTINE | HIGH LIFT CONTL SYS TE & LE ELEC CTL REF TASK: 4N-27-081-01-01 | COMPLETED.
20664-0342 | - | 4N-27-081-07-01 | TF-AMU-17 | ROUTINE | L.E. FLAP DR MECH LINKAGE &TORQUE TUBE REF TASK: 4N-27-081-07-01 | COMPLETED.
20664-0343 | - | 4N-28-011-01-01 | TF-AMU-17 | ROUTINE | FUEL TANKS - OVERWING FILLER (SFAR 88) REF TASK: 4N-28-011-01-01 | COMPLETED.
20664-0344 | - | 4N-28-011-02-01 | TF-AMU-17 | ROUTINE | FUEL TANKS - HEAT EXCHANGER SPAR PENETRATIONS (SFAR 88) REF TASK: 4N-28-011-02-01 | COMPLETED.
20664-0345 | - | 4N-28-011-04-01 | TF-AMU-17 | ROUTINE | NO. 1 MAIN FUEL TANK - IN-TANK TUBING AND COMPONENTS (SFAR 88) REF TASK: 4N-28-011-04-01 | COMPLETED.
20664-0346 | - | 4N-28-011-04-02 | TF-AMU-17 | ROUTINE | NO. 3 MAIN FUEL TANK - IN-TANK TUBING AND COMPONENTS (SFAR 88) REF TASK: 4N-28-011-04-02 | COMPLETED.
20664-0347 | - | 4N-28-011-04-03 | TF-AMU-17 | ROUTINE | NO. 2 MAIN FUEL TANK - IN-TANK TUBING AND COMPONENTS (SFAR 88) REF TASK: 4N-28-011-04-03 | COMPLETED.
20664-0348 | - | 4N-28-011-04-04 | TF-AMU-17 | ROUTINE | NO. 4 MAIN FUEL TANK - IN-TANK TUBING AND COMPONENTS (SFAR 88) REF TASK: 4N-28-011-04-04 | COMPLETED.
20664-0349 | - | 4N-28-011-04-05 | TF-AMU-17 | ROUTINE | NO. 2 RESERVE TANK - IN-TANK TUBING AND COMPONENTS (SFAR 88) REF TASK: 4N-28-011-04-05 | COMPLETED.
20664-0350 | - | 4N-28-011-04-06 | TF-AMU-17 | ROUTINE | NO. 3 RESERVE TANK - IN-TANK TUBING AND COMPONENTS (SFAR 88) REF TASK: 4N-28-011-04-06 | COMPLETED.
20664-0351 | - | 4N-28-011-04-07 | TF-AMU-17 | ROUTINE | LEFT SURGE TANK - IN-TANK TUBING AND COMPONENTS (SFAR 88) REF TASK: 4N-28-011-04-07 | COMPLETED.
20664-0352 | - | 4N-28-011-04-08 | TF-AMU-17 | ROUTINE | RIGHT SURGE TANK - IN-TANK TUBING AND COMPONENTS (SFAR 88) REF TASK: 4N-28-011-04-08 | COMPLETED.
20664-0353 | - | 4N-28-011-04-09 | TF-AMU-17 | ROUTINE | CENTER WING TANK - IN-TANK TUBING AND COMPONENTS (SFAR 88) REF TASK: 4N-28-011-04-09 | COMPLETED.
20664-0354 | - | 4N-28-013-01-01 | TF-AMU-17 | ROUTINE | LEFT WING SURGE TANK PRESS RELIEF VALVE REF TASK: 4N-28-013-01-01 | COMPLETED.
20664-0355 | - | 4N-28-013-01-02 | TF-AMU-17 | ROUTINE | RIGHT WING SURGE TANK PRESS RELIEF VALVE REF TASK: 4N-28-013-01-02 | COMPLETED.
20664-0356 | - | 4N-28-013-02-01 | TF-AMU-17 | ROUTINE | VENT SYSTEM AND VALVES- PRESSURE RELIEF VALVES (SFAR 88) REF TASK: 4N-28-013-02-01 | COMPLETED.
20664-0357 | - | 4N-28-015-00-01 | TF-AMU-17 | ROUTINE | CENTER WING TANK HYDRO-MECHANICAL SCAVENGE STRAINER REF TASK: 4N-28-015-00-01 | COMPLETED.
20664-0358 | - | 4N-28-021-06-01 | TF-AMU-17 | ROUTINE | PRESSURE FUELING SYSTEM - REFUEL SHUTOFF VALVE HOUSINGS (SFAR 88) REF TASK: 4N-28-021-06-01 | COMPLETED.
20664-0359 | - | 4N-28-021-07-01 | TF-AMU-17 | ROUTINE | PRESSURE FUELING SYSTEM - SURGE TANK FLOAT SWITCHES (SFAR 88) REF TASK: 4N-28-021-07-01 | COMPLETED.
20664-0360 | - | 4N-28-021-08-01 | TF-AMU-17 | ROUTINE | PRESSURE FUELING SYSTEM - FUELING RECEPTACLES (SFAR 88) REF TASK: 4N-28-021-08-01 | COMPLETED.
20664-0361 | - | 4N-28-022-02-01 | TF-AMU-17 | ROUTINE | REPLACE STRUT NO. 1 COUPLING O-RINGS REF TASK: 4N-28-022-02-01 | COMPLETED
20664-0362 | - | 4N-28-022-02-02 | TF-AMU-17 | ROUTINE | REPLACE STRUT NO. 2 COUPLING O-RINGS REF TASK: 4N-28-022-02-02 | COMPLETED
20664-0363 | - | 4N-28-022-02-03 | TF-AMU-17 | ROUTINE | REPLACE STRUT NO. 3 COUPLING O-RINGS REF TASK: 4N-28-022-02-03 | COMPLETED
20664-0364 | - | 4N-28-022-02-04 | TF-AMU-17 | ROUTINE | REPLACE STRUT NO. 4 COUPLING O-RINGS REF TASK: 4N-28-022-02-04 | COMPLETED
20664-0365 | - | 4N-28-022-04-01 | TF-AMU-17 | ROUTINE | OPERATIONALLY CHECK THE ENGINE FUEL SUCTION FEED SYSTEM REF TASK: 4N-28-022-04-01 | COMPLETED.
20664-0366 | - | 4N-28-022-05-01 | TF-AMU-17 | ROUTINE | MAIN FUEL TANK BOOST PUMP GFI CONTROL RELAYS REF TASK: 4N-28-022-05-01 | COMPLETED.
20664-0367 | - | 4N-28-022-15-01 | TF-AMU-17 | ROUTINE | ENGINE FUEL FEED SYSTEM - WIRING INSULATION, INSULATION SLEEVES AND CONDUIT (SFAR 88) REF TASK: 4N-28-022-15-01 | COMPLETED.
20664-0368 | - | 4N-28-022-16-01 | TF-AMU-17 | ROUTINE | ENGINE FUEL FEED SYSTEM - WIRING CONDUIT BONDING (SFAR 88) REF TASK: 4N-28-022-16-01 | COMPLETED.
20664-0369 | - | 4N-28-022-17-01 | TF-AMU-17 | ROUTINE | ENGINE FUEL FEED SYSTEM - OVERRIDE / JETTISON PUMP MOTOR HOUSINGS (SFAR 88) REF TASK: 4N-28-022-17-01 | COMPLETED.
20664-0370 | - | 4N-28-022-17-02 | TF-AMU-17 | ROUTINE | ENGINE FUEL FEED SYSTEM - OVERRIDE / JETTISON PUMP MOTOR HOUSINGS (SFAR 88) REF TASK: 4N-28-022-17-02 | TASK NOT APPLICBLE DUE TO CRANE HYDRO AIR PUMPS INSTALLED.
20664-0371 | - | 4N-28-022-17-03 | TF-AMU-17 | ROUTINE | ENGINE FUEL FEED SYSTEM - OVERRIDE / JETTISON PUMP MOTOR HOUSINGS (SFAR 88) REF TASK: 4N-28-022-17-03 | COMPLETED.
20664-0372 | - | 4N-28-022-18-01 | TF-AMU-17 | ROUTINE | ENGINE FUEL FEED SYSTEM - MAIN WING TANK MOTOR OPERATED VALVES (SFAR 88) REF TASK: 4N-28-022-18-01 | COMPLETED.
20664-0373 | - | 4N-28-025-01-01 | TF-AMU-17 | ROUTINE | APU FUEL FEED LINE SHROUD REF TASK: 4N-28-025-01-01 | COMPLETED.
20664-0374 | - | 4N-28-025-02-01 | TF-AMU-17 | ROUTINE | APU FUEL FEED LINE SHROUD REF TASK: 4N-28-025-02-01 | COMPLETED.
20664-0375 | - | 4N-28-025-03-01 | TF-AMU-17 | ROUTINE | APU FUEL FEED SYSTEM - DC FUEL PUMP MOTOR HOUSING (SFAR 88) REF TASK: 4N-28-025-03-01 | COMPLETED.
20664-0376 | - | 4N-28-025-04-01 | TF-AMU-17 | ROUTINE | APU FUEL FEED SYSTEM - FUEL SHUTOFF VALVE HOUSING (SFAR 88) REF TASK: 4N-28-025-04-01 | COMPLETED.
20664-0377 | - | 4N-28-031-01-01 | TF-AMU-17 | ROUTINE | CTR WING & MAIN JETTISON TRANS VALVES REF TASK: 4N-28-031-01-01 | COMPLETED.
20664-0378 | - | 4N-28-031-02-01 | TF-AMU-17 | ROUTINE | JETTISON NOZZLE VALVES REF TASK: 4N-28-031-02-01 | COMPLETED.
20664-0379 | - | 4N-28-031-03-01 | TF-AMU-17 | ROUTINE | FUEL JETTISON OUTB TANK TRANS VALVES REF TASK: 4N-28-031-03-01 | COMPLETED.
20664-0380 | - | 4N-28-031-04-01 | TF-AMU-17 | ROUTINE | JETTISON SYSTEM - JETTISON NOZZLE VALVES (SFAR 88) REF TASK: 4N-28-031-04-01 | COMPLETED.
20664-0381 | - | 4N-28-031-05-01 | TF-AMU-17 | ROUTINE | JETTISON SYSTEM - JETTISON TRANSFER VALVES (SFAR 88) REF TASK: 4N-28-031-05-01 | COMPLETED.
20664-0382 | - | 4N-28-031-06-01 | TF-AMU-17 | ROUTINE | JETTISON SYSTEM - JETTISON NOZZLES (SFAR 88) REF TASK: 4N-28-031-06-01 | COMPLETED.
20664-0383 | - | 4N-28-041-04-01 | TF-AMU-17 | ROUTINE | FUEL QUANTITY INDICATING SYSTEM - NO. 1 MAIN TANK FQIS EXPOSED ELECTRICAL WIRING INTERCONNECTION SYSTEM (EWIS) AND EWIS SUPPORTS (SFAR 88) (EZAP) REF TASK: 4N-28-041-04-01 | COMPLETED.
20664-0384 | - | 4N-28-041-04-02 | TF-AMU-17 | ROUTINE | FUEL QUANTITY INDICATING SYSTEM - NO. 4 MAIN TANK FQIS EXPOSED ELECTRICAL WIRING INTERCONNECTION SYSTEM (EWIS) AND EWIS SUPPORTS (SFAR 88) (EZAP) REF TASK: 4N-28-041-04-02 | COMPLETED.
20664-0385 | - | 4N-28-041-04-03 | TF-AMU-17 | ROUTINE | FUEL QUANTITY INDICATING SYSTEM - NO. 2 MAIN TANK FQIS EXPOSED ELECTRICAL WIRING INTERCONNECTION SYSTEM (EWIS) AND EWIS SUPPORTS (SFAR 88) (EZAP) REF TASK: 4N-28-041-04-03 | COMPLETED.
20664-0386 | - | 4N-28-041-04-04 | TF-AMU-17 | ROUTINE | FUEL QUANTITY INDICATING SYSTEM - NO. 3 MAIN TANK FQIS EXPOSED ELECTRICAL WIRING INTERCONNECTION SYSTEM (EWIS) AND EWIS SUPPORTS (SFAR 88) (EZAP) REF TASK: 4N-28-041-04-04 | COMPLETED.
20664-0387 | - | 4N-28-041-04-05 | TF-AMU-17 | ROUTINE | FUEL QUANTITY INDICATING SYSTEM - NO. 2 RESERVE TANK FQIS EXPOSED ELECTRICAL WIRING INTERCONNECTION SYSTEM (EWIS) AND EWIS SUPPORTS (SFAR 88) (EZAP) REF TASK: 4N-28-041-04-05 | COMPLETED.
20664-0388 | - | 4N-28-041-04-06 | TF-AMU-17 | ROUTINE | FUEL QUANTITY INDICATING SYSTEM - NO. 3 RESERVE TANK FQIS EXPOSED ELECTRICAL WIRING INTERCONNECTION SYSTEM (EWIS) AND EWIS SUPPORTS (SFAR 88) (EZAP) REF TASK: 4N-28-041-04-06 | COMPLETED.
20664-0389 | - | 4N-28-041-04-07 | TF-AMU-17 | ROUTINE | FUEL QUANTITY INDICATING SYSTEM - CENTER WING TANK FQIS EXPOSED ELECTRICAL WIRING INTERCONNECTION SYSTEM (EWIS) AND EWIS SUPPORTS (SFAR 88) (EZAP) REF TASK: 4N-28-041-04-07 | COMPLETED.
20664-0390 | - | 4N-28-041-05-01 | TF-AMU-17 | ROUTINE | FUEL QUANTITY INDICATING SYSTEM - NO. 1 MAIN TANK FQIS COMPONENTS (SFAR 88) REF TASK: 4N-28-041-05-01 | COMPLETED.
20664-0391 | - | 4N-28-041-05-02 | TF-AMU-17 | ROUTINE | FUEL QUANTITY INDICATING SYSTEM - NO. 4 MAIN TANK FQIS COMPONENTS (SFAR 88) REF TASK: 4N-28-041-05-02 | COMPLETED.
20664-0392 | - | 4N-28-041-05-03 | TF-AMU-17 | ROUTINE | FUEL QUANTITY INDICATING SYSTEM - NO. 2 MAIN TANK FQIS COMPONENTS (SFAR 88) REF TASK: 4N-28-041-05-03 | COMPLETED.
20664-0393 | - | 4N-28-041-05-04 | TF-AMU-17 | ROUTINE | FUEL QUANTITY INDICATING SYSTEM - NO. 3 MAIN TANK FQIS COMPONENTS (SFAR 88) REF TASK: 4N-28-041-05-04 | COMPLETED.
20664-0394 | - | 4N-28-041-05-05 | TF-AMU-17 | ROUTINE | FUEL QUANTITY INDICATING SYSTEM - NO. 2 RESERVE TANK FQIS COMPONENTS (SFAR 88) REF TASK: 4N-28-041-05-05 | COMPLETED.
20664-0395 | - | 4N-28-041-05-06 | TF-AMU-17 | ROUTINE | FUEL QUANTITY INDICATING SYSTEM - NO. 3 RESERVE TANK FQIS COMPONENTS (SFAR 88) REF TASK: 4N-28-041-05-06 | COMPLETED.
20664-0396 | - | 4N-28-041-05-07 | TF-AMU-17 | ROUTINE | FUEL QUANTITY INDICATING SYSTEM - CENTER WING TANK FQIS COMPONENTS (SFAR 88) REF TASK: 4N-28-041-05-07 | COMPLETED.
20664-0397 | - | 4N-28-041-06-01 | TF-AMU-17 | ROUTINE | FUEL QUANTITY INDICATING SYSTEM - FQIS WIRE BUNDLE LIGHTNING SHIELD TO GROUND TERMINATION BONDS (SFAR 88) REF TASK: 4N-28-041-06-01 | COMPLETED.
20664-0398 | - | 4N-28-042-01-01 | TF-AMU-17 | ROUTINE | FUEL BOOST PUMP PRESS S/W & CIRCUIT REF TASK: 4N-28-042-01-01 | COMPLETED.
20664-0399 | - | 4N-28-042-02-01 | TF-AMU-17 | ROUTINE | JETTISON PUMP PRESSURE SW & CIRCUIT REF TASK: 4N-28-042-02-01 | COMPLETED.
20664-0400 | - | 4N-28-043-03-01 | TF-AMU-17 | ROUTINE | FUEL QUANTITY INDICATING SYSTEM - CENTER TANK FQIS DENSITOMETER HOT SHORT PROTECTOR BONDS FUNCTIONAL CHECK (SFAR 88) REF TASK: 4N-28-043-03-01 | COMPLETED.
20664-0401 | - | 4N-28-043-04-01 | TF-AMU-17 | ROUTINE | FUEL QUANTITY INDICATING SYSTEM - CENTER TANK FQIS DENSITOMETER HOT SHORT PROTECTOR BONDS DETAILED INSPECTION (SFAR 88) REF TASK: 4N-28-043-04-01 | COMPLETED.
20664-0402 | - | 4N-28-054-01-01 | TF-AMU-17 | ROUTINE | FAULT CURRENT DETECTOR FOR CWT AND INBOARD MAIN TANK OVERRIDE/JETTISON PUMPS AND HST TRANSFER FUEL PUMPS (28-AWL-17) REF TASK: 4N-28-054-01-01 | COMPLETED.
20664-0403 | - | 4N-28-057-01-01 | TF-AMU-17 | ROUTINE | MAIN TANK 2 AND MAIN TANK 3 OVERRIDE/JETTISON FUEL PUMP UNCOMMANDED-ON SYSTEM (28-AWL-26) REF TASK: 4N-28-057-01-01 | TASK NOT APPLICABLE DUE TO INSTALLED SOFTWARE IS IDS-508.
20664-0404 | - | 4N-28-060-01-01 | TF-AMU-17 | ROUTINE | CUSHION CLAMPS AND TEFLON SLEEVING INSTALLED ON OUT-OF-TANK WIRE BUNDLES INSTALLED ON BRACKETS THAT ARE MOUNTED DIRECTLY ON THE FUEL TANKS (28-AWL-33) REF TASK: 4N-28-060-01-01 | COMPLETED.
20664-0405 | - | 4N-28-062-00-01 | TF-AMU-17 | ROUTINE | RESERVE TANK REFUEL VALVE INSTALLATION - LIGHTNING PROTECTION ELECTRICAL BOND REF TASK: 4N-28-062-00-01 | COMPLETED.
20664-0406 | - | 4N-28-115-02-01 | TF-AMU-17 | ROUTINE | ALL FUEL TANKS - MICROBIOLOGICAL GROWTH TEST REF TASK: 4N-28-115-02-01 | COMPLETED.
20664-0407 | - | 4N-29-011-01-01 | TF-AMU-17 | ROUTINE | SYSTEM 1 HYD PRESS & RETURN FILTER REF TASK: 4N-29-011-01-01 | COMPLETED.
20664-0408 | - | 4N-29-011-01-02 | TF-AMU-17 | ROUTINE | SYSTEM 2 HYD PRESS & RETURN FILTER REF TASK: 4N-29-011-01-02 | COMPLETED.
20664-0409 | - | 4N-29-011-01-03 | TF-AMU-17 | ROUTINE | SYSTEM 3 HYD PRESS & RETURN FILTER REF TASK: 4N-29-011-01-03 | COMPLETED.
20664-0410 | - | 4N-29-011-01-04 | TF-AMU-17 | ROUTINE | SYSTEM 4 HYD PRESS & RETURN FILTER REF TASK: 4N-29-011-01-04 | COMPLETED.
20664-0411 | - | 4N-29-011-03-01 | TF-AMU-17 | ROUTINE | HYD SYSTEM 1 CASE DRAIN FILTER REF TASK: 4N-29-011-03-01 | COMPLETED.
20664-0412 | - | 4N-29-011-03-02 | TF-AMU-17 | ROUTINE | HYD SYSTEM 2 CASE DRAIN FILTER REF TASK: 4N-29-011-03-02 | COMPLETED.
20664-0413 | - | 4N-29-011-03-03 | TF-AMU-17 | ROUTINE | HYD SYSTEM 3 CASE DRAIN FILTER REF TASK: 4N-29-011-03-03 | COMPLETED.
20664-0414 | - | 4N-29-011-03-04 | TF-AMU-17 | ROUTINE | HYD SYSTEM 4 CASE DRAIN FILTER REF TASK: 4N-29-011-03-04 | COMPLETED.
20664-0415 | - | 4N-29-011-09-01 | TF-AMU-17 | ROUTINE | STRUT 1 ADP AIR FILTER REF TASK: 4N-29-011-09-01 | COMPLETED.
20664-0416 | - | 4N-29-011-09-04 | TF-AMU-17 | ROUTINE | STRUT 4 ADP AIR FILTER REF TASK: 4N-29-011-09-04 | COMPLETED.
20664-0417 | - | 4N-29-011-10-01 | TF-AMU-17 | ROUTINE | STRUT 1 AIR DRIVEN PUMP BLEED HOLES REF TASK: 4N-29-011-10-01 | COMPLETED.
20664-0418 | - | 4N-29-011-10-04 | TF-AMU-17 | ROUTINE | STRUT 4 AIR DRIVEN PUMP BLEED HOLES REF TASK: 4N-29-011-10-04 | COMPLETED.
20664-0419 | - | 4N-29-011-14-01 | TF-AMU-17 | ROUTINE | AIR TURBINE GEARBOX OIL FILTER REF TASK: 4N-29-011-14-01 | COMPLETED.
20664-0420 | - | 4N-29-011-14-04 | TF-AMU-17 | ROUTINE | AIR TURBINE GEARBOX OIL FILTER REF TASK: 4N-29-011-14-04 | COMPLETED.
20664-0421 | - | 4N-29-011-18-01 | TF-AMU-17 | ROUTINE | HYDRAULIC SYSTEM 1 CASE DRAIN FILTERS REF TASK: 4N-29-011-18-01 | COMPLETED.
20664-0422 | - | 4N-29-011-18-02 | TF-AMU-17 | ROUTINE | HYDRAULIC SYSTEM 2 CASE DRAIN FILTERS REF TASK: 4N-29-011-18-02 | COMPLETED.
20664-0423 | - | 4N-29-011-18-03 | TF-AMU-17 | ROUTINE | HYDRAULIC SYSTEM 3 CASE DRAIN FILTERS REF TASK: 4N-29-011-18-03 | COMPLETED.
20664-0424 | - | 4N-29-011-18-04 | TF-AMU-17 | ROUTINE | HYDRAULIC SYSTEM 4 CASE DRAIN FILTERS REF TASK: 4N-29-011-18-04 | COMPLETED.
20664-0425 | - | 4N-29-011-23-01 | TF-AMU-17 | ROUTINE | HYDRAULIC SYSTEM PRESS FILTER REF TASK: 4N-29-011-23-01 | COMPLETED.
20664-0426 | - | 4N-29-011-23-02 | TF-AMU-17 | ROUTINE | HYDRAULIC SYSTEM PRESS FILTER REF TASK: 4N-29-011-23-02 | COMPLETED.
20664-0427 | - | 4N-29-011-23-03 | TF-AMU-17 | ROUTINE | HYDRAULIC SYSTEM PRESS FILTER REF TASK: 4N-29-011-23-03 | COMPLETED.
20664-0428 | - | 4N-29-011-23-04 | TF-AMU-17 | ROUTINE | HYDRAULIC SYSTEM PRESS FILTER REF TASK: 4N-29-011-23-04 | COMPLETED.
20664-0429 | - | 4N-29-011-29-01 | TF-AMU-17 | ROUTINE | HYDRAULIC SYSTEM 1 RETURN MODULE FILTER REF TASK: 4N-29-011-29-01 | COMPLETED.
20664-0430 | - | 4N-29-011-29-02 | TF-AMU-17 | ROUTINE | HYDRAULIC SYSTEM 2 RETURN MODULE FILTER REF TASK: 4N-29-011-29-02 | COMPLETED.
20664-0431 | - | 4N-29-011-29-03 | TF-AMU-17 | ROUTINE | HYDRAULIC SYSTEM 3 RETURN MODULE FILTER REF TASK: 4N-29-011-29-03 | COMPLETED.
20664-0432 | - | 4N-29-011-29-04 | TF-AMU-17 | ROUTINE | HYDRAULIC SYSTEM 4 RETURN MODULE FILTER REF TASK: 4N-29-011-29-04 | COMPLETED.
20664-0433 | - | 4N-29-017-01-01 | TF-AMU-17 | ROUTINE | ENG 1 STRUT RESERVOIR MODULE FILTER REF TASK: 4N-29-017-01-01 | COMPLETED.
20664-0434 | - | 4N-29-017-01-02 | TF-AMU-17 | ROUTINE | ENG 2 STRUT RESERVOIR MODULE FILTER REF TASK: 4N-29-017-01-02 | COMPLETED.
20664-0435 | - | 4N-29-017-01-03 | TF-AMU-17 | ROUTINE | ENG 3 STRUT RESERVOIR MODULE FILTER REF TASK: 4N-29-017-01-03 | COMPLETED.
20664-0436 | - | 4N-29-017-01-04 | TF-AMU-17 | ROUTINE | ENG 4 STRUT RESERVOIR MODULE FILTER REF TASK: 4N-29-017-01-04 | COMPLETED.
20664-0437 | - | 4N-29-021-02-02 | TF-AMU-17 | ROUTINE | ENG 4 ENG AUX PUMP CASE DRAIN FILTER REF TASK: 4N-29-021-02-02 | COMPLETED.
20664-0438 | - | 4N-29-030-01-01 | TF-AMU-17 | ROUTINE | HYD PWR ADP PRESSURE SWITCH REF TASK: 4N-29-030-01-01 | COMPLETED.
20664-0439 | - | 4N-30-021-01-01 | TF-AMU-17 | ROUTINE | ENG 1 NACELLE ANTI-ICE NOSE COWL PRS REF TASK: 4N-30-021-01-01 | COMPLETED
20664-0440 | - | 4N-30-021-01-02 | TF-AMU-17 | ROUTINE | ENG 2 NACELLE ANTI-ICE NOSE COWL PRS REF TASK: 4N-30-021-01-02 | COMPLETED
20664-0441 | - | 4N-30-021-01-03 | TF-AMU-17 | ROUTINE | ENG 3 NACELLE ANTI-ICE NOSE COWL PRS REF TASK: 4N-30-021-01-03 | COMPLETED
20664-0442 | - | 4N-30-021-01-04 | TF-AMU-17 | ROUTINE | ENG 4 NACELLE ANTI-ICE NOSE COWL PRS REF TASK: 4N-30-021-01-04 | COMPLETED
20664-0443 | - | 4N-31-031-01-02 | TF-AMU-17 | ROUTINE | FL DATA RECORDER PARAMETERS REF TASK: 4N-31-031-01-02 | TASK NOT APPLICABLE DUE TO UNIT INTERFACE HHMPI FDS400-301 USED.
20664-0444 | - | 4N-31-031-01-08 | TF-AMU-17 | ROUTINE | FL DATA RECORDER PARAMETERS REF TASK: 4N-31-031-01-08 | COMPLETED.
20664-0445 | - | 4N-31-031-02-01 | TF-AMU-17 | ROUTINE | FL DATA THREE-AXIS ACCELEROMETER REF TASK: 4N-31-031-02-01 | COMPLETED.
20664-0446 | - | 4N-31-031-04-01 | TF-AMU-17 | ROUTINE | FLIGHT DATA RECORDER (ULB) REF TASK: 4N-31-031-04-01 | COMPLETED.
20664-0447 | - | 4N-31-050-01-01 | TF-AMU-17 | ROUTINE | CWS CONFIGURATION WARNING MODULE REF TASK: 4N-31-050-01-01 | COMPLETED.
20664-0448 | - | 4N-31-061-01-01 | TF-AMU-17 | ROUTINE | IDS DISPLAY SWITCHING MODULE REF TASK: 4N-31-061-01-01 | COMPLETED.
20664-0449 | - | 4N-31-061-02-01 | TF-AMU-17 | ROUTINE | EFIS EIU SOURCE SELECT S/W REF TASK: 4N-31-061-02-01 | COMPLETED.
20664-0450 | - | 4N-31-061-12-01 | TF-AMU-17 | ROUTINE | PFD, ND, EICAS INSTRUMENTS REF TASK: 4N-31-061-12-01 | COMPLETED.
20664-0451 | - | 4N-31-061-12-02 | TF-AMU-17 | ROUTINE | PFD, ND, EICAS INSTRUMENTS REF TASK: 4N-31-061-12-02 | NOT APPLICABLE. INSTALLED DU ARE CRT TYPE.
20664-0452 | - | 4N-32-011-01-01 | TF-AMU-17 | ROUTINE | LEFT WING LANDING GEAR SHOCK STRUT REF TASK: 4N-32-011-01-01 | COMPLETED. DMI# 425606-M2 RAISED TO MEASURE DIM "X" AND READ PRESSURE AFTER 5 TO 10 SERVICE LANDINGS I.A.W AMM 12-15-03/301 REV.112, DTD 15-NOV-2024
20664-0453 | - | 4N-32-011-01-02 | TF-AMU-17 | ROUTINE | RIGHT WING LANDING GEAR SHOCK STRUT REF TASK: 4N-32-011-01-02 | COMPLETED. DMI# 425606-M2 RAISED TO MEASURE DIM "X" AND READ PRESSURE AFTER 5 TO 10 SERVICE LANDINGS I.A.W AMM 12-15-03/301 REV.112, DTD 15-NOV-2024
20664-0454 | - | 4N-32-012A01-01 | TF-AMU-17 | ROUTINE | CHECK LH WING LANDING GEAR DOORS REF TASK: 4N-32-012A01-01 | COMPLETED
20664-0455 | - | 4N-32-012A01-02 | TF-AMU-17 | ROUTINE | CHECK RH WING LANDING GEAR DOORS REF TASK: 4N-32-012A01-02 | COMPLETED.
20664-0456 | - | 4N-32-014-00-01 | TF-AMU-17 | ROUTINE | LEFT BODY LANDING GEAR SHOCK STRUT REF TASK: 4N-32-014-00-01 | COMPLETED. DMI# 425606-M2 RAISED TO MEASURE DIM "X" AND READ PRESSURE AFTER 5 TO 10 SERVICE LANDINGS I.A.W AMM 12-15-04/301 REV.112, DTD 15-NOV-2024
20664-0457 | - | 4N-32-014-00-02 | TF-AMU-17 | ROUTINE | RIGHT BODY LANDING GEAR SHOCK STRUT REF TASK: 4N-32-014-00-02 | COMPLETED. DMI# 425606-M2 RAISED TO MEASURE DIM "X" AND READ PRESSURE AFTER 5 TO 10 SERVICE LANDINGS I.A.W AMM 12-15-04/301 REV.112, DTD 15-NOV-2024
20664-0458 | - | 4N-32-014A01-01 | TF-AMU-17 | ROUTINE | CHECK LH BODY LANDING GEAR DOORS REF TASK: 4N-32-014A01-01 | COMPLETED.
20664-0459 | - | 4N-32-014A01-02 | TF-AMU-17 | ROUTINE | CHECK RH BODY LANDING GEAR DOORS REF TASK: 4N-32-014A01-02 | COMPLETED.
20664-0460 | - | 4N-32-021-00-01 | TF-AMU-17 | ROUTINE | NOSE LANDING GEAR SHOCK STRUT REF TASK: 4N-32-021-00-01 | COMPLETED. DMI# 425606-M2 RAISED TO MEASURE DIM "A" AND READ PRESSURE AFTER 5 TO 10 SERVICE LANDINGS I.A.W AMM 12-15-05/301 REV.112, DTD 15-NOV-2024
20664-0461 | - | 4N-32-021-01-01 | TF-AMU-17 | ROUTINE | NOSE GEAR TORSION LINK REF TASK: 4N-32-021-01-01 | COMPLETED.
20664-0462 | - | 4N-32-035-02-01 | TF-AMU-17 | ROUTINE | LEFT BODY GEAR UPLOCK MECHANISM REF TASK: 4N-32-035-02-01 | COMPLETED.
20664-0463 | - | 4N-32-035-02-02 | TF-AMU-17 | ROUTINE | RIGHT BODY GEAR UPLOCK MECHANISM REF TASK: 4N-32-035-02-02 | COMPLETED.
20664-0464 | - | 4N-32-035-03-01 | TF-AMU-17 | ROUTINE | BODY GEAR ALTERNATE EXTENSION SYSTEM REF TASK: 4N-32-035-03-01 | COMPLETED.
20664-0465 | - | 4N-32-035-04-01 | TF-AMU-17 | ROUTINE | LEFT MAIN GEAR DOOR SAFETY VALVE REF TASK: 4N-32-035-04-01 | COMPLETED.
20664-0466 | - | 4N-32-035-04-02 | TF-AMU-17 | ROUTINE | RIGHT MAIN GEAR DOOR SAFETY VALVE REF TASK: 4N-32-035-04-02 | COMPLETED.
20664-0467 | - | 4N-32-035-06-01 | TF-AMU-17 | ROUTINE | BODY GEAR DOWNLOCK BUNGEE REF TASK: 4N-32-035-06-01 | COMPLETED.
20664-0468 | - | 4N-32-035-14-01 | TF-AMU-17 | ROUTINE | NOSE GEAR ALTERNATE EXTENSION SYSTEM REF TASK: 4N-32-035-14-01 | COMPLETED.
20664-0469 | - | 4N-32-035-15-01 | TF-AMU-17 | ROUTINE | NOSE GEAR DOOR SAFETY VALVE REF TASK: 4N-32-035-15-01 | COMPLETED.
20664-0470 | - | 4N-32-035-17-01 | TF-AMU-17 | ROUTINE | NOSE DOWNLOCK BUNGEE REF TASK: 4N-32-035-17-01 | COMPLETED.
20664-0471 | - | 4N-32-036-02-01 | TF-AMU-17 | ROUTINE | LEFT WING GEAR UPLOCK MECHANISM REF TASK: 4N-32-036-02-01 | COMPLETED.
20664-0472 | - | 4N-32-036-02-02 | TF-AMU-17 | ROUTINE | RIGHT WING GEAR UPLOCK MECHANISM REF TASK: 4N-32-036-02-02 | COMPLETED.
20664-0473 | - | 4N-32-036-06-01 | TF-AMU-17 | ROUTINE | WING GEAR DOWNLOCK BUNGEE REF TASK: 4N-32-036-06-01 | COMPLETED.
20664-0474 | - | 4N-32-036-09-01 | TF-AMU-17 | ROUTINE | WING GEAR ALTERNATE EXTENSION SYSTEM REF TASK: 4N-32-036-09-01 | COMPLETED.
20664-0475 | - | 4N-32-041-07-01 | TF-AMU-17 | ROUTINE | WHEEL DESPIN ACTUATOR REF TASK: 4N-32-041-07-01 | COMPLETED.
20664-0476 | - | 4N-32-041-09-01 | TF-AMU-17 | ROUTINE | ALTERNATE SOURCE SELECTOR VALVE REF TASK: 4N-32-041-09-01 | COMPLETED.
20664-0477 | - | 4N-32-041-10-01 | TF-AMU-17 | ROUTINE | ANTI-SKID HYDRAULIC FUSE REF TASK: 4N-32-041-10-01 | COMPLETED.
20664-0478 | - | 4N-32-041-77-01 | TF-AMU-17 | ROUTINE | LEFT HYD BRAKE SOURCE SELECTOR AND ACCUMULATOR ISOLATION VALVE FUSE REF TASK: 4N-32-041-77-01 | COMPLETED.
20664-0479 | - | 4N-32-041-77-02 | TF-AMU-17 | ROUTINE | RIGHT HYD BRAKE SOURCE SELECTOR AND ACCUMULATOR ISOLATION VALVE FUSE REF TASK: 4N-32-041-77-02 | COMPLETED.
20664-0480 | - | 4N-32-042-11-01 | TF-AMU-17 | ROUTINE | AUTOBRAKE PRESSURE CONT MOD FILTER REF TASK: 4N-32-042-11-01 | COMPLETED.
20664-0481 | - | 4N-32-044-03-01 | TF-AMU-17 | ROUTINE | BRAKE PRESSURE GAGE REF TASK: 4N-32-044-03-01 | COMPLETED.
20664-0482 | - | 4N-32-044-05-01 | TF-AMU-17 | ROUTINE | PARKING BRAKE ACCUMULATOR SYSTEM REF TASK: 4N-32-044-05-01 | COMPLETED.
20664-0483 | - | 4N-32-051-08-01 | TF-AMU-17 | ROUTINE | STEERING COMPENSATOR REF TASK: 4N-32-051-08-01 | COMPLETED
20664-0484 | - | 4N-32-802-01-01 | TF-AMU-17 | ROUTINE | NLG DOORS - FROM GROUND LEVEL REF TASK: 4N-32-802-01-01 | COMPLETED.
20664-0485 | - | 4N-32-804-01-01 | TF-AMU-17 | ROUTINE | NLG DOORS - DOORS OPEN REF TASK: 4N-32-804-01-01 | COMPLETED.
20664-0486 | - | 4N-32-806-01-01 | TF-AMU-17 | ROUTINE | NOSE LANDING GEAR - FROM THE GROUND REF TASK: 4N-32-806-01-01 | COMPLETED.
20664-0487 | - | 4N-32-808-01-01 | TF-AMU-17 | ROUTINE | NOSE LANDING GEAR REF TASK: 4N-32-808-01-01 | COMPLETED.
20664-0488 | - | 4N-32-810-01-01 | TF-AMU-17 | ROUTINE | WING LANDING GEAR DOORS - LEFT REF TASK: 4N-32-810-01-01 | COMPLETED.
20664-0489 | - | 4N-32-812-01-01 | TF-AMU-17 | ROUTINE | WING LANDING GEAR DOORS - LEFT REF TASK: 4N-32-812-01-01 | COMPLETED
20664-0490 | - | 4N-32-814-01-01 | TF-AMU-17 | ROUTINE | WING LANDING GEAR - LEFT REF TASK: 4N-32-814-01-01 | COMPLETED.
20664-0491 | - | 4N-32-816-01-01 | TF-AMU-17 | ROUTINE | WING LANDING GEAR - LEFT REF TASK: 4N-32-816-01-01 | COMPLETED
20664-0492 | - | 4N-32-818-01-01 | TF-AMU-17 | ROUTINE | WING LANDING GEAR DOORS - RIGHT REF TASK: 4N-32-818-01-01 | COMPLETED.
20664-0493 | - | 4N-32-820-01-01 | TF-AMU-17 | ROUTINE | WING LANDING GEAR DOORS - RIGHT REF TASK: 4N-32-820-01-01 | COMPLETED.
20664-0494 | - | 4N-32-822-01-01 | TF-AMU-17 | ROUTINE | WING LANDING GEAR - RIGHT REF TASK: 4N-32-822-01-01 | COMPLETED.
20664-0495 | - | 4N-32-824-01-01 | TF-AMU-17 | ROUTINE | WING LANDING GEAR - RIGHT REF TASK: 4N-32-824-01-01 | COMPLETED.
20664-0496 | - | 4N-32-826-01-01 | TF-AMU-17 | ROUTINE | BODY LANDING GEAR DOORS - LEFT REF TASK: 4N-32-826-01-01 | COMPLETED.
20664-0497 | - | 4N-32-828-01-01 | TF-AMU-17 | ROUTINE | BODY LANDING GEAR DOORS - LEFT REF TASK: 4N-32-828-01-01 | COMPLETED.
20664-0498 | - | 4N-32-830-01-01 | TF-AMU-17 | ROUTINE | BODY LANDING GEAR - LEFT REF TASK: 4N-32-830-01-01 | COMPLETED.
20664-0499 | - | 4N-32-832-01-01 | TF-AMU-17 | ROUTINE | BODY LANDING GEAR - LEFT REF TASK: 4N-32-832-01-01 | COMPLETED.
20664-0500 | - | 4N-32-834-01-01 | TF-AMU-17 | ROUTINE | BODY LANDING GEAR DOORS - RIGHT REF TASK: 4N-32-834-01-01 | COMPLETED.
20664-0501 | - | 4N-32-836-01-01 | TF-AMU-17 | ROUTINE | BODY LANDING GEAR DOORS - RIGHT REF TASK: 4N-32-836-01-01 | COMPLETED.
20664-0502 | - | 4N-32-838-01-01 | TF-AMU-17 | ROUTINE | BODY LANDING GEAR - RIGHT REF TASK: 4N-32-838-01-01 | COMPLETED.
20664-0503 | - | 4N-32-840-01-01 | TF-AMU-17 | ROUTINE | BODY LANDING GEAR - RIGHT REF TASK: 4N-32-840-01-01 | COMPLETED.
20664-0504 | - | 4N-33-011-01-01 | TF-AMU-17 | ROUTINE | P PANEL LIGHTS STBY LIGHTING RELAY REF TASK: 4N-33-011-01-01 | COMPLETED.
20664-0505 | - | 4N-33-012-01-01 | TF-AMU-17 | ROUTINE | MASTER DIM & TEST MODULE, S/W & IND REF TASK: 4N-33-012-01-01 | COMPLETED.
20664-0506 | - | 4N-33-024-00-01 | TF-AMU-17 | ROUTINE | PASS INFORMATION SIGNS REF TASK: 4N-33-024-00-01 | COMPLETED.
20664-0507 | - | 4N-33-043-01-01 | TF-AMU-17 | ROUTINE | NAVIGATION LIGHT SYSTEM REF TASK: 4N-33-043-01-01 | COMPLETED.
20664-0508 | - | 4N-33-044-01-01 | TF-AMU-17 | ROUTINE | ANTI-COLLISION LIGHT SYSTEM REF TASK: 4N-33-044-01-01 | COMPLETED.
20664-0509 | - | 4N-33-050-01-01 | TF-AMU-17 | ROUTINE | EMERGENCY LIGHTS AND PWR PACKS REF TASK: 4N-33-050-01-01 | COMPLETED.
20664-0510 | - | 4N-33-050-04-01 | TF-AMU-17 | ROUTINE | SELF ILLUMINATED EXIT SIGNS REF TASK: 4N-33-050-04-01 | COMPLETED.
20664-0511 | - | 4N-33-050-06-01 | TF-AMU-17 | ROUTINE | POWER PACK BATTERIES REF TASK: 4N-33-050-06-01 | COMPLETED.
20664-0512 | - | 4N-34-011-01-01 | TF-AMU-17 | ROUTINE | PITOT-STATIC PROBES REF TASK: 4N-34-011-01-01 | COMPLETED.
20664-0513 | - | 4N-34-011-02-01 | TF-AMU-17 | ROUTINE | PITOT AND STATIC SYS PLUMBING LEAKS REF TASK: 4N-34-011-02-01 | COMPLETED.
20664-0514 | - | 4N-34-011-03-01 | TF-AMU-17 | ROUTINE | PITOT AND STATIC SYS PLUMBING DRAINING REF TASK: 4N-34-011-03-01 | COMPLETED.
20664-0515 | - | 4N-34-012-02-01 | TF-AMU-17 | ROUTINE | PRESSURE ALTIMETRY SYSTEM (AIR DATA COMPUTER) REF TASK: 4N-34-012-02-01 | COMPLETED.
20664-0516 | - | 4N-34-013-01-01 | TF-AMU-17 | ROUTINE | STANDBY ALTIMETER & AIRSPEED IND. REF TASK: 4N-34-013-01-01 | COMPLETED.
20664-0517 | - | 4N-34-053-01-01 | TF-AMU-17 | ROUTINE | ATC ACTIVE TRANSPONDER REF TASK: 4N-34-053-01-01 | TASK NOT APPLICABLE DUE TO DIFFERENT EQUIPMENT USED (IFR 6000)
20664-0518 | - | 4N-34-053-01-02 | TF-AMU-17 | ROUTINE | ATC ACTIVE TRANSPONDER REF TASK: 4N-34-053-01-02 | COMPLETED.
20664-0519 | - | 4N-34-061-02-01 | TF-AMU-17 | ROUTINE | CLEAN CDU'S AND THE AIR INLET PROTECTIVE SCREEN REF TASK: 4N-34-061-02-01 | COMPLETED.
20664-0520 | - | 4N-35-011-01-01 | TF-AMU-17 | ROUTINE | CREW OXYGEN CYLINDER/PLUMBING REF TASK: 4N-35-011-01-01 | COMPLETED.
20664-0521 | - | 4N-35-011-02-01 | TF-AMU-17 | ROUTINE | CREW OXYGEN HIGH & MED PRESS REGU REF TASK: 4N-35-011-02-01 | COMPLETED.
20664-0522 | - | 4N-35-011-04-01 | TF-AMU-17 | ROUTINE | CREW OXYGEN MASK/REGULATOR AND GOGGLE OR CREW INTEGRATED FULL FACE OXYGEN MASK REGULATOR REF TASK: 4N-35-011-04-01 | COMPLETED.
20664-0523 | - | 4N-35-011-05-01 | TF-AMU-17 | ROUTINE | CREW OXYGEN MASK/REGULATOR REF TASK: 4N-35-011-05-01 | COMPLETED.
20664-0524 | - | 4N-35-011-06-01 | TF-AMU-17 | ROUTINE | HIGH PRESSURE TRANSDUCER REF TASK: 4N-35-011-06-01 | COMPLETED.
20664-0525 | - | 4N-35-011-08-01 | TF-AMU-17 | ROUTINE | CREW OXYGEN CYLINDER & PLUMBING REF TASK: 4N-35-011-08-01 | COMPLETED.
20664-0526 | - | 4N-35-011-09-01 | TF-AMU-17 | ROUTINE | CREW OXYGEN MASK/REGULATOR OR CREW INTEGRATED FULL FACE OXYGEN MASK REGULATOR OPERATIONAL TEST UNSTOWED REF TASK: 4N-35-011-09-01 | COMPLETED.
20664-0527 | - | 4N-35-021-01-03 | TF-AMU-17 | ROUTINE | OXYGEN SYSTEM TEST REF TASK: 4N-35-021-01-03 | COMPLETED.
20664-0528 | - | 4N-35-021-06-01 | TF-AMU-17 | ROUTINE | OXYGEN LOW PRESS DISTRIB LINES REF TASK: 4N-35-021-06-01 | COMPLETED.
20664-0529 | - | 4N-35-021-08-01 | TF-AMU-17 | ROUTINE | OXYGEN MASK REF TASK: 4N-35-021-08-01 | COMPLETED.
20664-0530 | - | 4N-35-021-09-01 | TF-AMU-17 | ROUTINE | PASSENGER OXYGEN MASK REF TASK: 4N-35-021-09-01 | COMPLETED.
20664-0531 | - | 4N-35-021-10-01 | TF-AMU-17 | ROUTINE | OXYGEN HIGH & MEDIUM PRESS DIS REF TASK: 4N-35-021-10-01 | COMPLETED.
20664-0532 | - | 4N-35-021-11-01 | TF-AMU-17 | ROUTINE | OXYGEN FLOW CONTROL UNIT REF TASK: 4N-35-021-11-01 | COMPLETED.
20664-0533 | - | 4N-35-021-14-01 | TF-AMU-17 | ROUTINE | PASS OXYGEN CYLINDER & PLUMBING REF TASK: 4N-35-021-14-01 | COMPLETED.
20664-0534 | - | 4N-35-031-01-01 | TF-AMU-17 | ROUTINE | PORTABLE OXYGEN CYLINDERS REF TASK: 4N-35-031-01-01 | COMPLETED.
20664-0535 | - | 4N-36-00-21-705-029 | TF-AMU-17 | ROUTINE | PNEUMATIC SYSTEM HEALTH CHECK (GE CF6-80C) REF TASK: 4N-36-00-21-705-029 | COMPLETED.
20664-0536 | - | 4N-36-010-01-01 | TF-AMU-17 | ROUTINE | ENG 1 IP CHECK VALVE REF TASK: 4N-36-010-01-01 | COMPLETED.
20664-0537 | - | 4N-36-010-01-02 | TF-AMU-17 | ROUTINE | ENG 2 IP CHECK VALVE REF TASK: 4N-36-010-01-02 | COMPLETED.
20664-0538 | - | 4N-36-010-01-03 | TF-AMU-17 | ROUTINE | ENG 3 IP CHECK VALVE REF TASK: 4N-36-010-01-03 | COMPLETED.
20664-0539 | - | 4N-36-010-01-04 | TF-AMU-17 | ROUTINE | ENG 4 IP CHECK VALVE REF TASK: 4N-36-010-01-04 | COMPLETED.
20664-0540 | - | 4N-36-010-02-01 | TF-AMU-17 | ROUTINE | L & R PNEUMATIC ISOLATION VALVE REF TASK: 4N-36-010-02-01 | COMPLETED.
20664-0541 | - | 4N-36-010-03-01 | TF-AMU-17 | ROUTINE | PNEUMATIC SYS DISTR APU CHECK VALVE REF TASK: 4N-36-010-03-01 | COMPLETED.
20664-0542 | - | 4N-36-010-04-01 | TF-AMU-17 | ROUTINE | PNEU SYS DIST & INDIC BLEED AIR O/PR REF TASK: 4N-36-010-04-01 | COMPLETED.
20664-0543 | - | 4N-36-010-05-01 | TF-AMU-17 | ROUTINE | PNEU SYS DIST & INDIC BLD AIR O/TEMP REF TASK: 4N-36-010-05-01 | COMPLETED
20664-0544 | - | 4N-36-010-06-01 | TF-AMU-17 | ROUTINE | PNEUMATIC OUTB DUCT & APU ISOL VALVE REF TASK: 4N-36-010-06-01 | COMPLETED.
20664-0545 | - | 4N-36-011-04-01 | TF-AMU-17 | ROUTINE | ENGINE 1 PRSOV FILTERS REF TASK: 4N-36-011-04-01 | COMPLETED.
20664-0546 | - | 4N-36-011-04-02 | TF-AMU-17 | ROUTINE | ENGINE 2 PRSOV FILTERS REF TASK: 4N-36-011-04-02 | COMPLETED.
20664-0547 | - | 4N-36-011-04-03 | TF-AMU-17 | ROUTINE | ENGINE 3 PRSOV FILTERS REF TASK: 4N-36-011-04-03 | COMPLETED.
20664-0548 | - | 4N-36-011-04-04 | TF-AMU-17 | ROUTINE | ENGINE 4 PRSOV FILTERS REF TASK: 4N-36-011-04-04 | COMPLETED.
20664-0549 | - | 4N-36-011-06-05 | TF-AMU-17 | ROUTINE | ENGINE 1 HIGH PRESS CONTROLLER AIR FILTER (CF6-80C2 ENGINES ONLY) REF TASK: 4N-36-011-06-05 | COMPLETED.
20664-0550 | - | 4N-36-011-06-06 | TF-AMU-17 | ROUTINE | ENGINE 2 HIGH PRESS CONTROLLER AIR FILTER (CF6-80C2 ENGINES ONLY) REF TASK: 4N-36-011-06-06 | COMPLETED.
20664-0551 | - | 4N-36-011-06-07 | TF-AMU-17 | ROUTINE | ENGINE 3 HIGH PRESS CONTROLLER AIR FILTER (CF6-80C2 ENGINES ONLY) REF TASK: 4N-36-011-06-07 | COMPLETED.
20664-0552 | - | 4N-36-011-06-08 | TF-AMU-17 | ROUTINE | ENGINE 4 HIGH PRESS CONTROLLER AIR FILTER (CF6-80C2 ENGINES ONLY) REF TASK: 4N-36-011-06-08 | COMPLETED.
20664-0553 | - | 4N-36-011-20-05 | TF-AMU-17 | ROUTINE | ENGINE 1 PRESSURE CONTROLLER AIR FILTER REF TASK: 4N-36-011-20-05 | COMPLETED.
20664-0554 | - | 4N-36-011-20-06 | TF-AMU-17 | ROUTINE | ENGINE 2 PRESSURE CONTROLLER AIR FILTER REF TASK: 4N-36-011-20-06 | COMPLETED.
20664-0555 | - | 4N-36-011-20-07 | TF-AMU-17 | ROUTINE | ENGINE 3 PRESSURE CONTROLLER AIR FILTER REF TASK: 4N-36-011-20-07 | COMPLETED.
20664-0556 | - | 4N-36-011-20-08 | TF-AMU-17 | ROUTINE | ENGINE 4 PRESSURE CONTROLLER AIR FILTER REF TASK: 4N-36-011-20-08 | COMPLETED.
20664-0557 | - | 4N-36-012-01-01 | TF-AMU-17 | ROUTINE | CLEAN ENG 1 FAMV AND FATS FILTERS (CF6) REF TASK: 4N-36-012-01-01 | COMPLETED.
20664-0558 | - | 4N-36-012-01-02 | TF-AMU-17 | ROUTINE | CLEAN ENG 2 FAMV AND FATS FILTERS (CF6) REF TASK: 4N-36-012-01-02 | COMPLETED
20664-0559 | - | 4N-36-012-01-03 | TF-AMU-17 | ROUTINE | CLEAN ENG 3 FAMV AND FATS FILTERS (CF6) REF TASK: 4N-36-012-01-03 | COMPLETED.
20664-0560 | - | 4N-36-012-01-04 | TF-AMU-17 | ROUTINE | CLEAN ENG 4 FAMV AND FATS FILTERS (CF6) REF TASK: 4N-36-012-01-04 | COMPLETED.
20664-0561 | - | 4N-38-010-60-01 | TF-AMU-17 | ROUTINE | DISINFECT POTABLE WATER SYSTEM REF TASK: 4N-38-010-60-01 | COMPLETED.
20664-0562 | - | 4N-38-015-03-01 | TF-AMU-17 | ROUTINE | POTABLE WATER TANK BLEED AIR INLET FILTER REF TASK: 4N-38-015-03-01 | COMPLETED.
20664-0563 | - | 4N-38-015-04-02 | TF-AMU-17 | ROUTINE | POTABLE WATER TANK AIR COMPRESSOR FILTER (APPLICABLE TO CLEANABLE FILTER P/N 44502 ONLY) REF TASK: 4N-38-015-04-02 | COMPLETED.
20664-0564 | - | 4N-38-015-06-01 | TF-AMU-17 | ROUTINE | WATER SYSTEM PRESSURE RELIEF VALVE REF TASK: 4N-38-015-06-01 | TASK NOT APPLICABLE DUE TO AIRCRAFT EFFECTIVITY. REFER TO RC# 20664-0565 FOR TASK ACCOMPLISHMENT
20664-0565 | - | 4N-38-015-66-01 | TF-AMU-17 | ROUTINE | WATER SYSTEM PRESSURE RELIEF VALVE REF TASK: 4N-38-015-66-01 | COMPLETED.
20664-0566 | - | 4N-38-015-67-01 | TF-AMU-17 | ROUTINE | WATER TANK PRESSURE SWITCH OP REF TASK: 4N-38-015-67-01 | COMPLETED.
20664-0567 | - | 4N-38-032-06-01 | TF-AMU-17 | ROUTINE | TOILET DRAIN LINE, RINSE LINE & TANK LEAK CHECK REF TASK: 4N-38-032-06-01 | COMPLETED.
20664-0568 | - | 4N-38-032-07-01 | TF-AMU-17 | ROUTINE | TOILET WASTE SYSTEM CHECK REF TASK: 4N-38-032-07-01 | TASK NOT APPLICABLE DUE TO VACCUM LEAK TEST PERFORMED. REFER TO RC# 20665-0070
20664-0569 | - | 4N-38-032-08-01 | TF-AMU-17 | ROUTINE | TOILET WASTE DRAIN CAP AND FLAPPER REF TASK: 4N-38-032-08-01 | COMPLETED.
20664-0570 | - | 4N-45-010-00-01 | TF-AMU-17 | ROUTINE | CENTRAL MAINTENANCE COMPUTER REF TASK: 4N-45-010-00-01 | COMPLETED.
20664-0571 | - | 4N-45-020-00-01 | TF-AMU-17 | ROUTINE | CENTRAL MAINTENANCE COMPUTER REF TASK: 4N-45-020-00-01 | TASK CANCELLED BY CUSTOMER. REFER TO THE ATTACHED EMAIL DTD 20.JAN.
20664-0572 | - | 4N-45-030-00-01 | TF-AMU-17 | ROUTINE | CENTRAL MAINTENANCE COMPUTER REF TASK: 4N-45-030-00-01 | COMPLETED.
20664-0573 | - | 4N-49-015-02-01 | TF-AMU-17 | ROUTINE | INTAKE SCREEN & SOUND ATTENUATION MTR REF TASK: 4N-49-015-02-01 | COMPLETED.
20664-0574 | - | 4N-49-027-02-01 | TF-AMU-17 | ROUTINE | APU OIL FILTER REF TASK: 4N-49-027-02-01 | COMPLETED.
20664-0575 | - | 4N-49-031-02-01 | TF-AMU-17 | ROUTINE | APU FUEL FILTER REF TASK: 4N-49-031-02-01 | COMPLETED.
20664-0576 | - | 4N-49-041-02-01 | TF-AMU-17 | ROUTINE | APU STARTER MOTOR REF TASK: 4N-49-041-02-01 | COMPLETED.
20664-0577 | - | 4N-49-053-02-01 | TF-AMU-17 | ROUTINE | APU P3 AIR FILTER REF TASK: 4N-49-053-02-01 | COMPLETED.
20664-0578 | - | 4N-51-000A01 | TF-AMU-17 | ROUTINE | DAMAGE RECORD SHEET UPPDATE AND VERIFICATION (CAME REQUIREMENT) REF TASK: 4N-51-000A01 | COMPLETED.
20664-0579 | - | 4N-52-011-02-03 | TF-AMU-17 | ROUTINE | MAIN ENTRY DOORS #1-5 INT/EXT OPERATING HANDLES REF TASK: 4N-52-011-02-03 | COMPLETED.
20664-0580 | - | 4N-52-011-04-03 | TF-AMU-17 | ROUTINE | MAIN DOORS HINGE & TORQUE TUBE MECH (ACTIVE DOORS ONLY) REF TASK: 4N-52-011-04-03 | COMPLETED.
20664-0581 | - | 4N-52-011-05-03 | TF-AMU-17 | ROUTINE | DOORS #1 THRU #5 HINGE & TORQUE TUBE REF TASK: 4N-52-011-05-03 | COMPLETED.
20664-0582 | - | 4N-52-011-08-01 | TF-AMU-17 | ROUTINE | MAIN DOORS #1 THRU 4 ROTARY SNUBBER REF TASK: 4N-52-011-08-01 | COMPLETED.
20664-0583 | - | 4N-52-011-08-02 | TF-AMU-17 | ROUTINE | MAIN DOORS #5 ROTARY SNUBBER REF TASK: 4N-52-011-08-02 | COMPLETED
20664-0584 | - | 4N-52-011-16-01 | TF-AMU-17 | ROUTINE | MAIN DOORS #1 THRU 4 INTER & EXTERIOR HND REF TASK: 4N-52-011-16-01 | COMPLETED.
20664-0585 | - | 4N-52-011-16-02 | TF-AMU-17 | ROUTINE | MAIN DOORS #5 INTER & EXTERIOR HND REF TASK: 4N-52-011-16-02 | COMPLETED.
20664-0586 | - | 4N-52-011-22-01 | TF-AMU-17 | ROUTINE | MAIN DOOR #1-#4 UPPER & LOWER GATES REF TASK: 4N-52-011-22-01 | COMPLETED.
20664-0587 | - | 4N-52-011-22-02 | TF-AMU-17 | ROUTINE | MAIN ENTRY DOOR #5 UPPER & LOWER GATES REF TASK: 4N-52-011-22-02 | COMPLETED.
20664-0588 | - | 4N-52-013-03-01 | TF-AMU-17 | ROUTINE | UPPER DECK CREW SERVICE DOOR - INSIDE/OUTSIDE OPERATING HANDLE REF TASK: 4N-52-013-03-01 | COMPLETED.
20664-0589 | - | 4N-52-013-04-01 | TF-AMU-17 | ROUTINE | UPPER DECK CREW SERVICE DOOR - OPERATING MECHANISM REF TASK: 4N-52-013-04-01 | COMPLETED.
20664-0590 | - | 4N-52-013-07-01 | TF-AMU-17 | ROUTINE | UPPER DECK CREW SERVICE DOOR - CARRIAGE/TRACK MECHANISM REF TASK: 4N-52-013-07-01 | COMPLETED.
20664-0591 | - | 4N-52-013-08-01 | TF-AMU-17 | ROUTINE | UPPER DECK CREW SERVICE DOOR - CARRIAGE/TRACK MECHANISM REF TASK: 4N-52-013-08-01 | COMPLETED.
20664-0592 | - | 4N-52-021-02-01 | TF-AMU-17 | ROUTINE | CREW COMPARTMENT OVERHEAD HATCH MECH REF TASK: 4N-52-021-02-01 | COMPLETED.
20664-0593 | - | 4N-52-021-08-01 | TF-AMU-17 | ROUTINE | CREW OVERHEAD HATCH HANDLE MECH REF TASK: 4N-52-021-08-01 | COMPLETED.
20664-0594 | - | 4N-52-031-00-01 | TF-AMU-17 | ROUTINE | NOSE CARGO DOOR - SEQUENCE SWITCHES/RIGGING REF TASK: 4N-52-031-00-01 | COMPLETED.
20664-0595 | - | 4N-52-031-02-01 | TF-AMU-17 | ROUTINE | NOSE CARGO DOOR - OPERATING/LIFT MECHANISM REF TASK: 4N-52-031-02-01 | COMPLETED.
20664-0596 | - | 4N-52-031-03-01 | TF-AMU-17 | ROUTINE | NOSE CARGO DOOR - LATCH, LIFT AND PUSH-PULL CAM MECHANISM MANUAL DRIVE REF TASK: 4N-52-031-03-01 | COMPLETED.
20664-0597 | - | 4N-52-031-06-01 | TF-AMU-17 | ROUTINE | NOSE CARGO DOOR - LATCH MECHANISM REF TASK: 4N-52-031-06-01 | COMPLETED.
20664-0598 | - | 4N-52-031-07-01 | TF-AMU-17 | ROUTINE | NOSE CARGO DOOR - LATCH MECHANISM REF TASK: 4N-52-031-07-01 | COMPLETED.
20664-0599 | - | 4N-52-031-08-01 | TF-AMU-17 | ROUTINE | NOSE CARGO DOOR - LATCH CNTRL LOCK-OUT PRESSURE SWITCH AND ISOLATION RELAY REF TASK: 4N-52-031-08-01 | COMPLETED.
20664-0600 | - | 4N-52-032-03-01 | TF-AMU-17 | ROUTINE | MAIN DECK SIDE CARGO DOOR LIFT MECHANISM - MANUAL DRIVE REF TASK: 4N-52-032-03-01 | COMPLETED.
20664-0601 | - | 4N-52-032-04-01 | TF-AMU-17 | ROUTINE | MAIN DECK SIDE CARGO DOOR LIFT MECH REF TASK: 4N-52-032-04-01 | COMPLETED.
20664-0602 | - | 4N-52-032-05-01 | TF-AMU-17 | ROUTINE | MAIN DECK SIDE CARGO DOOR LIFT MECH RATCHET BRAKE REF TASK: 4N-52-032-05-01 | COMPLETED.
20664-0603 | - | 4N-52-032-08-01 | TF-AMU-17 | ROUTINE | MAIN DECK SIDE CARGO DOOR LATCH MECHANISM REF TASK: 4N-52-032-08-01 | COMPLETED.
20664-0604 | - | 4N-52-032-12-01 | TF-AMU-17 | ROUTINE | MAIN DECK SIDE CARGO DOOR MASTER LATCH LOCKING MECH REF TASK: 4N-52-032-12-01 | COMPLETED
20664-0605 | - | 4N-52-032-15-01 | TF-AMU-17 | ROUTINE | MAIN DECK SIDE CARGO DOOR HINGE MECHANISM REF TASK: 4N-52-032-15-01 | COMPLETED.
20664-0606 | - | 4N-52-032-18-01 | TF-AMU-17 | ROUTINE | MAIN DECK SIDE CARGO DOOR SEQUENCE SWITCHES REF TASK: 4N-52-032-18-01 | COMPLETED.
20664-0607 | - | 4N-52-034-03-01 | TF-AMU-17 | ROUTINE | FORWARD/AFT CARGO DOOR LIFT MECH REF TASK: 4N-52-034-03-01 | COMPLETED.
20664-0608 | - | 4N-52-034-08-01 | TF-AMU-17 | ROUTINE | FWD/AFT CARGO DOOR LATCH MECHANISM REF TASK: 4N-52-034-08-01 | COMPLETED.
20664-0609 | - | 4N-52-034-10-01 | TF-AMU-17 | ROUTINE | FWD/AFT CARGO DOOR LATCH LOCK MECH REF TASK: 4N-52-034-10-01 | COMPLETED.
20664-0610 | - | 4N-52-034-12-01 | TF-AMU-17 | ROUTINE | FWD/AFT CARGO DOOR HINGE MECHANISM REF TASK: 4N-52-034-12-01 | COMPLETED.
20664-0611 | - | 4N-52-034-13-01 | TF-AMU-17 | ROUTINE | FWD/AFT CARGO DOOR SEQUENCE SWITCHES REF TASK: 4N-52-034-13-01 | COMPLETED.
20664-0612 | - | 4N-52-034-21-01 | TF-AMU-17 | ROUTINE | FWD CARGO DOOR REF TASK: 4N-52-034-21-01 | COMPLETED.
20664-0613 | - | 4N-52-034-22-01 | TF-AMU-17 | ROUTINE | AFT CARGO DOOR REF TASK: 4N-52-034-22-01 | COMPLETED.
20664-0614 | - | 4N-52-034A01 | TF-AMU-17 | ROUTINE | FWD CARGO DOOR LIFT ACTUATOR FITTING INSP REF TASK: 4N-52-034A01 | COMPLETED.
20664-0615 | - | 4N-52-035A01 | TF-AMU-17 | ROUTINE | AFT CARGO DOOR LIFT ACTUATOR FITTING INSP REF TASK: 4N-52-035A01 | COMPLETED.
20664-0616 | - | 4N-52-036-07-01 | TF-AMU-17 | ROUTINE | BULK CARGO DOOR BALANCE MECH REF TASK: 4N-52-036-07-01 | COMPLETED.
20664-0617 | - | 4N-52-036-08-01 | TF-AMU-17 | ROUTINE | BULK CARGO DOOR BALANCE MECHANISM REF TASK: 4N-52-036-08-01 | COMPLETED.
20664-0618 | - | 4N-52-048-01-01 | TF-AMU-17 | ROUTINE | AIR CONDITIONING EQUIPMENT BAY DOOR LATCHES REF TASK: 4N-52-048-01-01 | COMPLETED
20664-0619 | - | 4N-52-049-02-01 | TF-AMU-17 | ROUTINE | STABILIZER JACKSCREW ACCESS DOOR REF TASK: 4N-52-049-02-01 | COMPLETED.
20664-0620 | - | 4N-52-071-01-01 | TF-AMU-17 | ROUTINE | DOOR WARNING SYSTEM - FWD/AFT CARGO REF TASK: 4N-52-071-01-01 | COMPLETED.
20664-0621 | - | 4N-52-071-02-01 | TF-AMU-17 | ROUTINE | DOOR WARNING - MAIN DECK SIDE CARGO REF TASK: 4N-52-071-02-01 | COMPLETED.
20664-0622 | - | 4N-52-071-04-01 | TF-AMU-17 | ROUTINE | DOOR WARNING SYSTEM - NOSE CARGO DOOR REF TASK: 4N-52-071-04-01 | COMPLETED.
20664-0623 | - | 4N-52-071-11-01 | TF-AMU-17 | ROUTINE | DOOR WARNING - BULK CARGO DOOR REF TASK: 4N-52-071-11-01 | COMPLETED.
20664-0624 | - | 4N-52-071-12-01 | TF-AMU-17 | ROUTINE | DOOR WARNING - OPERATIONAL CHECK REF TASK: 4N-52-071-12-01 | COMPLETED.
20664-0625 | - | 4N-52-410-00-01 | TF-AMU-17 | ROUTINE | FORWARD LOWER LOBE CARGO DOOR REF TASK: 4N-52-410-00-01 | COMPLETED.
20664-0626 | - | 4N-52-410-00-02 | TF-AMU-17 | ROUTINE | AFT LOWER LOBE CARGO DOOR REF TASK: 4N-52-410-00-02 | COMPLETED.
20664-0627 | - | 4N-52-420-00-01 | TF-AMU-17 | ROUTINE | BULK CARGO DOOR REF TASK: 4N-52-420-00-01 | COMPLETED.
20664-0628 | - | 4N-52-430-00-01 | TF-AMU-17 | ROUTINE | CENTER E/E BAY DOOR REF TASK: 4N-52-430-00-01 | COMPLETED.
20664-0629 | - | 4N-52-440-00-01 | TF-AMU-17 | ROUTINE | NO. 1 LEFT MAIN DECK ENTRY DOOR STOPS REF TASK: 4N-52-440-00-01 | COMPLETED.
20664-0630 | - | 4N-52-450-00-01 | TF-AMU-17 | ROUTINE | NO. 1 LEFT MAIN DECK ENTRY DOOR REF TASK: 4N-52-450-00-01 | COMPLETED.
20664-0631 | - | 4N-52-450-00-05 | TF-AMU-17 | ROUTINE | NO. 5 LEFT MAIN DECK ENTRY DOOR REF TASK: 4N-52-450-00-05 | COMPLETED.
20664-0632 | - | 4N-52-460-00-01 | TF-AMU-17 | ROUTINE | MAIN DECK SIDE CARGO DOOR REF TASK: 4N-52-460-00-01 | COMPLETED
20664-0633 | - | 4N-52-480-00-01 | TF-AMU-17 | ROUTINE | UPPER DECK CREW SERVICE DOOR REF TASK: 4N-52-480-00-01 | COMPLETED.
20664-0634 | - | 4N-52-490-00-01 | TF-AMU-17 | ROUTINE | CREW COMPARTMENT OVERHEAD HATCH REF TASK: 4N-52-490-00-01 | COMPLETED.
20664-0635 | - | 4N-52-500-00-01 | TF-AMU-17 | ROUTINE | LEFT SIDE NOSE CARGO DOOR REF TASK: 4N-52-500-00-01 | COMPLETED.
20664-0636 | - | 4N-52-500-00-02 | TF-AMU-17 | ROUTINE | RIGHT SIDE NOSE CARGO DOOR REF TASK: 4N-52-500-00-02 | COMPLETED.
20664-0637 | - | 4N-52-802-01-01 | TF-AMU-17 | ROUTINE | DOORS FROM GROUND LEVEL REF TASK: 4N-52-802-01-01 | COMPLETED.
20664-0638 | - | 4N-52-804-01-01 | TF-AMU-17 | ROUTINE | NOSE CARGO DOOR REF TASK: 4N-52-804-01-01 | COMPLETED.
20664-0639 | - | 4N-52-806-01-01 | TF-AMU-17 | ROUTINE | CARGO COMPARTMENT DOOR - FORWARD REF TASK: 4N-52-806-01-01 | COMPLETED.
20664-0640 | - | 4N-52-808-01-01 | TF-AMU-17 | ROUTINE | CARGO COMPARTMENT DOOR - AFT REF TASK: 4N-52-808-01-01 | COMPLETED.
20664-0641 | - | 4N-52-810-01-01 | TF-AMU-17 | ROUTINE | CARGO COMPARTMENT DOOR - BULK REF TASK: 4N-52-810-01-01 | COMPLETED.
20664-0642 | - | 4N-52-812-01-01 | TF-AMU-17 | ROUTINE | MAIN DECK ENTRY DOOR NO. 1 - LEFT SIDE REF TASK: 4N-52-812-01-01 | COMPLETED.
20664-0643 | - | 4N-52-812-01-05 | TF-AMU-17 | ROUTINE | MAIN DECK ENTRY DOOR NO. 5 - LEFT SIDE REF TASK: 4N-52-812-01-05 | COMPLETED.
20664-0644 | - | 4N-52-814-01-01 | TF-AMU-17 | ROUTINE | MAIN DECK SIDE CARGO DOOR REF TASK: 4N-52-814-01-01 | COMPLETED.
20664-0645 | - | 4N-52-818-01-01 | TF-AMU-17 | ROUTINE | CREW EMERGENCY EXIT HATCH REF TASK: 4N-52-818-01-01 | COMPLETED.
20664-0646 | - | 4N-52-822-01-01 | TF-AMU-17 | ROUTINE | UPPER DECK CREW SERVICE DOOR REF TASK: 4N-52-822-01-01 | COMPLETED.
20664-0647 | - | 4N-53-101-01-01 | TF-AMU-17 | ROUTINE | FORWARD BULKHEAD AT BS 140 REF TASK: 4N-53-101-01-01 | COMPLETED.
20664-0648 | - | 4N-53-101-02-01 | TF-AMU-17 | ROUTINE | FORWARD BULKHEAD AT BS 140 REF TASK: 4N-53-101-02-01 | COMPLETED.
20664-0649 | - | 4N-53-102-03-01 | TF-AMU-17 | ROUTINE | FUSELAGE BULKHEAD, BS 260 NOSE GEAR WHEEL WELL REF TASK: 4N-53-102-03-01 | COMPLETED.
20664-0650 | - | 4N-53-102-04-01 | TF-AMU-17 | ROUTINE | FUSELAGE BULKHEAD, BS 260 NOSE GEAR WHEEL WELL REF TASK: 4N-53-102-04-01 | COMPLETED.
20664-0651 | - | 4N-53-102-05-01 | TF-AMU-17 | ROUTINE | FUSELAGE BULKHEAD, BS 260 NOSE GEAR WHEEL WELL REF TASK: 4N-53-102-05-01 | COMPLETED.
20664-0652 | - | 4N-53-104-03-01 | TF-AMU-17 | ROUTINE | FUSELAGE BULKHEAD, BS 400 NOSE GEAR WHEEL WELL REF TASK: 4N-53-104-03-01 | COMPLETED.
20664-0653 | - | 4N-53-106-05-01 | TF-AMU-17 | ROUTINE | FUSELAGE BULKHEAD, BS 1000 REF TASK: 4N-53-106-05-01 | COMPLETED.
20664-0654 | - | 4N-53-106-06-01 | TF-AMU-17 | ROUTINE | FUSELAGE BULKHEAD, BS 1000 REF TASK: 4N-53-106-06-01 | COMPLETED
20664-0655 | - | 4N-53-106-07-01 | TF-AMU-17 | ROUTINE | FUSELAGE BULKHEAD, BS 1000 REF TASK: 4N-53-106-07-01 | COMPLETED.
20664-0656 | - | 4N-53-107-01-01 | TF-AMU-17 | ROUTINE | FUSELAGE BULKHEAD, BS 1140 REF TASK: 4N-53-107-01-01 | COMPLETED.
20664-0657 | - | 4N-53-107-02-01 | TF-AMU-17 | ROUTINE | FUSELAGE BULKHEAD, BS 1140 REF TASK: 4N-53-107-02-01 | COMPLETED.
20664-0658 | - | 4N-53-108-01-01 | TF-AMU-17 | ROUTINE | FUSELAGE STUB FRAMES OVER WING CENTER SECTION REF TASK: 4N-53-108-01-01 | COMPLETED
20664-0659 | - | 4N-53-109-01-01 | TF-AMU-17 | ROUTINE | FUSELAGE BULKHEAD, BS 1240 REF TASK: 4N-53-109-01-01 | COMPLETED.
20664-0660 | - | 4N-53-109-02-01 | TF-AMU-17 | ROUTINE | FUSELAGE BULKHEAD, BS 1240 REF TASK: 4N-53-109-02-01 | COMPLETED
20664-0661 | - | 4N-53-109-03-01 | TF-AMU-17 | ROUTINE | FUSELAGE BULKHEAD, BS 1240 REF TASK: 4N-53-109-03-01 | COMPLETED.
20664-0662 | - | 4N-53-109-04-01 | TF-AMU-17 | ROUTINE | FUSELAGE BULKHEAD, BS 1240 REF TASK: 4N-53-109-04-01 | COMPLETED
20664-0663 | - | 4N-53-109-05-01 | TF-AMU-17 | ROUTINE | FUSELAGE BULKHEAD, BS 1240 REF TASK: 4N-53-109-05-01 | COMPLETED
20664-0664 | - | 4N-53-111-02-01 | TF-AMU-17 | ROUTINE | FUSELAGE BULKHEAD, BS 1480 REF TASK: 4N-53-111-02-01 | COMPLETED.
20664-0665 | - | 4N-53-111-04-01 | TF-AMU-17 | ROUTINE | FUSELAGE BULKHEAD, BS 1480 REF TASK: 4N-53-111-04-01 | COMPLETED.
20664-0666 | - | 4N-53-111-06-01 | TF-AMU-17 | ROUTINE | FUSELAGE BULKHEAD, BS 1480 REF TASK: 4N-53-111-06-01 | COMPLETED.
20664-0667 | - | 4N-53-111-07-01 | TF-AMU-17 | ROUTINE | FUSELAGE BULKHEAD, BS 1480 REF TASK: 4N-53-111-07-01 | COMPLETED
20664-0668 | - | 4N-53-111-08-01 | TF-AMU-17 | ROUTINE | FUSELAGE BULKHEAD, BS 1480 REF TASK: 4N-53-111-08-01 | COMPLETED
20664-0669 | - | 4N-53-116-01-01 | TF-AMU-17 | ROUTINE | FUSELAGE OVERWING LONGERON REF TASK: 4N-53-116-01-01 | COMPLETED.
20664-0670 | - | 4N-53-116-02-01 | TF-AMU-17 | ROUTINE | FUSELAGE OVERWING LONGERON REF TASK: 4N-53-116-02-01 | COMPLETED.
20664-0671 | - | 4N-53-116-03-01 | TF-AMU-17 | ROUTINE | FUSELAGE OVERWING LONGERON REF TASK: 4N-53-116-03-01 | COMPLETED.
20664-0672 | - | 4N-53-117-02-01 | TF-AMU-17 | ROUTINE | CREW CABIN WINDOW POSTS, SILLS AND SKINS REF TASK: 4N-53-117-02-01 | COMPLETED.
20664-0673 | - | 4N-53-117-03-01 | TF-AMU-17 | ROUTINE | CREW CABIN WINDOW POSTS, SILLS AND SKINS REF TASK: 4N-53-117-03-01 | COMPLETED.
20664-0674 | - | 4N-53-117-04-01 | TF-AMU-17 | ROUTINE | CREW CABIN WINDOW POSTS, SILLS AND SKINS REF TASK: 4N-53-117-04-01 | COMPLETED
20664-0675 | - | 4N-53-117-05-01 | TF-AMU-17 | ROUTINE | CREW CABIN WINDOW POSTS, SILLS AND SKINS REF TASK: 4N-53-117-05-01 | COMPLETED
20664-0676 | - | 4N-53-117-06-01 | TF-AMU-17 | ROUTINE | CREW CABIN WINDOW POSTS, SILLS AND SKINS REF TASK: 4N-53-117-06-01 | COMPLETED.
20664-0677 | - | 4N-53-119-01-01 | TF-AMU-17 | ROUTINE | UPPER DECK FLOOR BEAMS AND TENSION TIES REF TASK: 4N-53-119-01-01 | COMPLETED.
20664-0678 | - | 4N-53-119-02-01 | TF-AMU-17 | ROUTINE | UPPER DECK FLOOR BEAMS AND TENSION TIES REF TASK: 4N-53-119-02-01 | COMPLETED.
20664-0679 | - | 4N-53-119-03-01 | TF-AMU-17 | ROUTINE | UPPER DECK FLOOR BEAMS AND TENSION TIES REF TASK: 4N-53-119-03-01 | COMPLETED.
20664-0680 | - | 4N-53-119-04-01 | TF-AMU-17 | ROUTINE | UPPER DECK FLOOR BEAMS AND TENSION TIES REF TASK: 4N-53-119-04-01 | COMPLETED.
20664-0681 | - | 4N-53-119-05-01 | TF-AMU-17 | ROUTINE | UPPER DECK FLOOR BEAMS AND TENSION TIES REF TASK: 4N-53-119-05-01 | COMPLETED.
20664-0682 | - | 4N-53-119-06-01 | TF-AMU-17 | ROUTINE | UPPER DECK FLOOR BEAMS AND TENSION TIES REF TASK: 4N-53-119-06-01 | COMPLETED.
20664-0683 | - | 4N-53-119-07-01 | TF-AMU-17 | ROUTINE | UPPER DECK FLOOR BEAMS AND TENSION TIES REF TASK: 4N-53-119-07-01 | TASK NOT APPLICABLE DUE TO ACCOMPLISHMENT OF SB 747-53A2443
20664-0684 | - | 4N-53-119-11-01 | TF-AMU-17 | ROUTINE | UPPER DECK FLOOR BEAMS AND TENSION TIES REF TASK: 4N-53-119-11-01 | COMPLETED.
20664-0685 | - | 4N-53-120-02-01 | TF-AMU-17 | ROUTINE | UPPER DECK FLOOR CUTOUTS REF TASK: 4N-53-120-02-01 | COMPLETED.
20664-0686 | - | 4N-53-120-03-01 | TF-AMU-17 | ROUTINE | UPPER DECK FLOOR CUTOUTS REF TASK: 4N-53-120-03-01 | COMPLETED.
20664-0687 | - | 4N-53-120-05-01 | TF-AMU-17 | ROUTINE | UPPER DECK FLOOR CUTOUTS REF TASK: 4N-53-120-05-01 | CANCELLED BY CUSTOMER. TASK NOT APPLICABLE TO B747-400F. REFER TO THE ATTACHED EMAIL.
20664-0688 | - | 4N-53-120-08-01 | TF-AMU-17 | ROUTINE | UPPER DECK FLOOR CUTOUTS REF TASK: 4N-53-120-08-01 | TASK NOT APPLICABLE DUE TO ACCOMPLISHMENT OF SB 747-53A2443
20664-0689 | - | 4N-53-120-17-01 | TF-AMU-17 | ROUTINE | UPPER DECK FLOOR CUTOUTS REF TASK: 4N-53-120-17-01 | COMPLETED.
20664-0690 | - | 4N-53-120-19-01 | TF-AMU-17 | ROUTINE | UPPER DECK FLOOR CUTOUTS REF TASK: 4N-53-120-19-01 | COMPLETED.
20664-0691 | - | 4N-53-120-20-01 | TF-AMU-17 | ROUTINE | UPPER DECK FLOOR CUTOUTS REF TASK: 4N-53-120-20-01 | COMPLETED.
20664-0692 | - | 4N-53-120-22-01 | TF-AMU-17 | ROUTINE | UPPER DECK FLOOR CUTOUTS REF TASK: 4N-53-120-22-01 | COMPLETED.
20664-0693 | - | 4N-53-120-24-01 | TF-AMU-17 | ROUTINE | UPPER DECK FLOOR CUTOUTS REF TASK: 4N-53-120-24-01 | COMPLETED.
20664-0694 | - | 4N-53-120-26-01 | TF-AMU-17 | ROUTINE | UPPER DECK FLOOR CUTOUTS REF TASK: 4N-53-120-26-01 | COMPLETED.
20664-0695 | - | 4N-53-120-28-01 | TF-AMU-17 | ROUTINE | UPPER DECK FLOOR CUTOUTS REF TASK: 4N-53-120-28-01 | COMPLETED.
20664-0696 | - | 4N-53-121-01-01 | TF-AMU-17 | ROUTINE | FUSELAGE SLAB SIDED SKIN AND FRAMES REF TASK: 4N-53-121-01-01 | COMPLETED.
20664-0697 | - | 4N-53-122-02-01 | TF-AMU-17 | ROUTINE | FUSELAGE SKIN CREASE, CREASE BEAM AND CREASE INTERCOSTAL REF TASK: 4N-53-122-02-01 | COMPLETED.
20664-0698 | - | 4N-53-123-04-01 | TF-AMU-17 | ROUTINE | FUSELAGE CROWN SKIN AND STRINGERS REF TASK: 4N-53-123-04-01 | COMPLETED.
20664-0699 | - | 4N-53-124-02-01 | TF-AMU-17 | ROUTINE | FUSELAGE BILGE SKINS AND FRAMES REF TASK: 4N-53-124-02-01 | COMPLETED.
20664-0700 | - | 4N-53-124-04-01 | TF-AMU-17 | ROUTINE | FUSELAGE BILGE SKINS AND FRAMES REF TASK: 4N-53-124-04-01 | COMPLETED.
20664-0701 | - | 4N-53-125-01-01 | TF-AMU-17 | ROUTINE | FUSELAGE SKIN LONGITUDINAL LAP SPLICES REF TASK: 4N-53-125-01-01 | COMPLETED.
20664-0702 | - | 4N-53-125-02-01 | TF-AMU-17 | ROUTINE | FUSELAGE SKIN LONGITUDINAL LAP SPLICES REF TASK: 4N-53-125-02-01 | COMPLETED.
20664-0703 | - | 4N-53-125-03-01 | TF-AMU-17 | ROUTINE | FUSELAGE SKIN LONGITUDINAL LAP SPLICES REF TASK: 4N-53-125-03-01 | COMPLETED.
20664-0704 | - | 4N-53-125-04-01 | TF-AMU-17 | ROUTINE | FUSELAGE SKIN LONGITUDINAL LAP SPLICES REF TASK: 4N-53-125-04-01 | COMPLETED.
20664-0705 | - | 4N-53-125-05-01 | TF-AMU-17 | ROUTINE | FUSELAGE SKIN LONGITUDINAL LAP SPLICES REF TASK: 4N-53-125-05-01 | COMPLETED.
20664-0706 | - | 4N-53-125-06-01 | TF-AMU-17 | ROUTINE | FUSELAGE SKIN LONGITUDINAL LAP SPLICES REF TASK: 4N-53-125-06-01 | COMPLETED.
20664-0707 | - | 4N-53-125-07-01 | TF-AMU-17 | ROUTINE | FUSELAGE SKIN LONGITUDINAL LAP SPLICES REF TASK: 4N-53-125-07-01 | COMPLETED.
20664-0708 | - | 4N-53-125-08-01 | TF-AMU-17 | ROUTINE | FUSELAGE SKIN LONGITUDINAL LAP SPLICES REF TASK: 4N-53-125-08-01 | COMPLETED.
20664-0709 | - | 4N-53-125-09-01 | TF-AMU-17 | ROUTINE | FUSELAGE SKIN LONGITUDINAL LAP SPLICES REF TASK: 4N-53-125-09-01 | COMPLETED.
20664-0710 | - | 4N-53-125-12-01 | TF-AMU-17 | ROUTINE | FUSELAGE SKIN LONGITUDINAL LAP SPLICES REF TASK: 4N-53-125-12-01 | COMPLETED
20664-0711 | - | 4N-53-125-13-01 | TF-AMU-17 | ROUTINE | FUSELAGE SKIN LONGITUDINAL LAP SPLICES REF TASK: 4N-53-125-13-01 | COMPLETED.
20664-0712 | - | 4N-53-125-15-01 | TF-AMU-17 | ROUTINE | FUSELAGE SKIN LONGITUDINAL LAP SPLICES REF TASK: 4N-53-125-15-01 | COMPLETED.
20664-0713 | - | 4N-53-125-17-01 | TF-AMU-17 | ROUTINE | FUSELAGE SKIN LONGITUDINAL LAP SPLICES REF TASK: 4N-53-125-17-01 | COMPLETED.
20664-0714 | - | 4N-53-126-05-01 | TF-AMU-17 | ROUTINE | FUSELAGE CIRCUMFERENTIAL SPLICES REF TASK: 4N-53-126-05-01 | COMPLETED.
20664-0715 | - | 4N-53-126-06-01 | TF-AMU-17 | ROUTINE | FUSELAGE CIRCUMFERENTIAL SPLICES REF TASK: 4N-53-126-06-01 | COMPLETED.
20664-0716 | - | 4N-53-129-00-02 | TF-AMU-17 | ROUTINE | HFEC INSP ELT ANTENNA DOUBLER REF TASK: 4N-53-129-00-02 | COMPLETED.
20664-0717 | - | 4N-53-131-03-01 | TF-AMU-17 | ROUTINE | LOWER LOBE CARGO DOORS REF TASK: 4N-53-131-03-01 | COMPLETED.
20664-0718 | - | 4N-53-131-04-01 | TF-AMU-17 | ROUTINE | LOWER LOBE CARGO DOORS REF TASK: 4N-53-131-04-01 | COMPLETED.
20664-0719 | - | 4N-53-132-01-01 | TF-AMU-17 | ROUTINE | LOWER LOBE BULK CARGO DOOR REF TASK: 4N-53-132-01-01 | COMPLETED.
20664-0720 | - | 4N-53-134-01-01 | TF-AMU-17 | ROUTINE | CREW ENTRY DOOR AND EMERGENCY TYPE "A" DOORS REF TASK: 4N-53-134-01-01 | COMPLETED. NOTE: TYPE "A" EMERGENCY DOORS AT BS 660 TO 720 NOT APPLICABLE TO THIS AIRCRAFT.
20664-0721 | - | 4N-53-137-01-01 | TF-AMU-17 | ROUTINE | MAIN DECK, SIDE CARGO DOOR REF TASK: 4N-53-137-01-01 | COMPLETED.
20664-0722 | - | 4N-53-137-02-01 | TF-AMU-17 | ROUTINE | MAIN DECK, SIDE CARGO DOOR REF TASK: 4N-53-137-02-01 | COMPLETED.
20664-0723 | - | 4N-53-137-03-01 | TF-AMU-17 | ROUTINE | MAIN DECK, SIDE CARGO DOOR REF TASK: 4N-53-137-03-01 | COMPLETED.
20664-0724 | - | 4N-53-139-01-01 | TF-AMU-17 | ROUTINE | FUSELAGE LOWER LOBE CARGO DOOR CUTOUTS REF TASK: 4N-53-139-01-01 | COMPLETED.
20664-0725 | - | 4N-53-139-02-01 | TF-AMU-17 | ROUTINE | FUSELAGE LOWER LOBE CARGO DOOR CUTOUTS REF TASK: 4N-53-139-02-01 | COMPLETED.
20664-0726 | - | 4N-53-139-03-01 | TF-AMU-17 | ROUTINE | FUSELAGE LOWER LOBE CARGO DOOR CUTOUTS REF TASK: 4N-53-139-03-01 | COMPLETED.
20664-0727 | - | 4N-53-139-04-01 | TF-AMU-17 | ROUTINE | FUSELAGE LOWER LOBE CARGO DOOR CUTOUTS REF TASK: 4N-53-139-04-01 | COMPLETED.
20664-0728 | - | 4N-53-139-05-01 | TF-AMU-17 | ROUTINE | FUSELAGE LOWER LOBE CARGO DOOR CUTOUTS REF TASK: 4N-53-139-05-01 | COMPLETED.
20664-0729 | - | 4N-53-139-06-01 | TF-AMU-17 | ROUTINE | FUSELAGE LOWER LOBE CARGO DOOR CUTOUTS REF TASK: 4N-53-139-06-01 | COMPLETED.
20664-0730 | - | 4N-53-139-07-01 | TF-AMU-17 | ROUTINE | FUSELAGE LOWER LOBE CARGO DOOR CUTOUTS REF TASK: 4N-53-139-07-01 | COMPLETED.
20664-0731 | - | 4N-53-140-05-01 | TF-AMU-17 | ROUTINE | LOWER LOBE BULK CARGO DOOR CUTOUT REF TASK: 4N-53-140-05-01 | COMPLETED.
20664-0732 | - | 4N-53-140-06-01 | TF-AMU-17 | ROUTINE | LOWER LOBE BULK CARGO DOOR CUTOUT REF TASK: 4N-53-140-06-01 | COMPLETED.
20664-0733 | - | 4N-53-141-03-01 | TF-AMU-17 | ROUTINE | MAIN DECK ENTRY DOOR CUTOUTS REF TASK: 4N-53-141-03-01 | COMPLETED
20664-0734 | - | 4N-53-142-02-01 | TF-AMU-17 | ROUTINE | CREW ENTRY AND EMERGENCY TYPE "A" DOOR CUTOUTS REF TASK: 4N-53-142-02-01 | COMPLETED.
20664-0735 | - | 4N-53-142-03-01 | TF-AMU-17 | ROUTINE | CREW ENTRY AND EMERGENCY TYPE "A" DOOR CUTOUTS REF TASK: 4N-53-142-03-01 | COMPLETED.
20664-0736 | - | 4N-53-142-04-01 | TF-AMU-17 | ROUTINE | CREW ENTRY AND EMERGENCY TYPE "A" DOOR CUTOUTS REF TASK: 4N-53-142-04-01 | COMPLETED.
20664-0737 | - | 4N-53-143-02-01 | TF-AMU-17 | ROUTINE | EMERGENCY EXIT DOOR CUTOUT REF TASK: 4N-53-143-02-01 | COMPLETED.
20664-0738 | - | 4N-53-143-03-01 | TF-AMU-17 | ROUTINE | EMERGENCY EXIT DOOR CUTOUT REF TASK: 4N-53-143-03-01 | COMPLETED.
20664-0739 | - | 4N-53-144-01-01 | TF-AMU-17 | ROUTINE | ELECTRONIC AND EQUIPMENT ACCESS DOOR CUTOUT REF TASK: 4N-53-144-01-01 | COMPLETED.
20664-0740 | - | 4N-53-144-02-01 | TF-AMU-17 | ROUTINE | ELECTRONIC AND EQUIPMENT ACCESS DOOR CUTOUT REF TASK: 4N-53-144-02-01 | COMPLETED.
20664-0741 | - | 4N-53-145-01-01 | TF-AMU-17 | ROUTINE | FUSELAGE, MAIN DECK, SIDE CARGO DOOR CUTOUT STRUCTURE REF TASK: 4N-53-145-01-01 | COMPLETED.
20664-0742 | - | 4N-53-145-02-01 | TF-AMU-17 | ROUTINE | FUSELAGE, MAIN DECK, SIDE CARGO DOOR CUTOUT STRUCTURE REF TASK: 4N-53-145-02-01 | COMPLETED.
20664-0743 | - | 4N-53-145-03-01 | TF-AMU-17 | ROUTINE | FUSELAGE, MAIN DECK, SIDE CARGO DOOR CUTOUT STRUCTURE REF TASK: 4N-53-145-03-01 | COMPLETED.
20664-0744 | - | 4N-53-145-04-01 | TF-AMU-17 | ROUTINE | FUSELAGE, MAIN DECK, SIDE CARGO DOOR CUTOUT STRUCTURE REF TASK: 4N-53-145-04-01 | COMPLETED.
20664-0745 | - | 4N-53-145-05-01 | TF-AMU-17 | ROUTINE | FUSELAGE, MAIN DECK, SIDE CARGO DOOR CUTOUT STRUCTURE REF TASK: 4N-53-145-05-01 | COMPLETED.
20664-0746 | - | 4N-53-146-01-01 | TF-AMU-17 | ROUTINE | JACKSCREW SUPPORT STRUCTURE REF TASK: 4N-53-146-01-01 | COMPLETED.
20664-0747 | - | 4N-53-147-01-01 | TF-AMU-17 | ROUTINE | FIN SUPPORT BULKHEAD, WEBS AND CHORDS REF TASK: 4N-53-147-01-01 | COMPLETED.
20664-0748 | - | 4N-53-148-01-01 | TF-AMU-17 | ROUTINE | FUSELAGE PRESSURE DOME, BODY STATION 2360 REF TASK: 4N-53-148-01-01 | COMPLETED.
20664-0749 | - | 4N-53-148-02-01 | TF-AMU-17 | ROUTINE | FUSELAGE PRESSURE DOME, BODY STATION 2361 REF TASK: 4N-53-148-02-01 | COMPLETED.
20664-0750 | - | 4N-53-148-03-01 | TF-AMU-17 | ROUTINE | FUSELAGE PRESSURE DOME, BODY STATION 2362 REF TASK: 4N-53-148-03-01 | COMPLETED.
20664-0751 | - | 4N-53-148-04-01 | TF-AMU-17 | ROUTINE | FUSELAGE PRESSURE DOME, BODY STATION 2362 REF TASK: 4N-53-148-04-01 | COMPLETED.
20664-0752 | - | 4N-53-148-05-01 | TF-AMU-17 | ROUTINE | FUSELAGE PRESSURE DOME, BODY STATION 2362 REF TASK: 4N-53-148-05-01 | COMPLETED.
20664-0753 | - | 4N-53-148-06-01 | TF-AMU-17 | ROUTINE | FUSELAGE PRESSURE DOME, BODY STATION 2362 REF TASK: 4N-53-148-06-01 | COMPLETED.
20664-0754 | - | 4N-53-148-07-01 | TF-AMU-17 | ROUTINE | FUSELAGE PRESSURE DOME, BODY STATION 2363 REF TASK: 4N-53-148-07-01 | COMPLETED
20664-0755 | - | 4N-53-149-01-01 | TF-AMU-17 | ROUTINE | SECTION 48 - BODY STATION 2598 BULKHEAD REF TASK: 4N-53-149-01-01 | COMPLETED.
20664-0756 | - | 4N-53-149-02-01 | TF-AMU-17 | ROUTINE | SECTION 48 - BODY STATION 2598 BULKHEAD REF TASK: 4N-53-149-02-01 | COMPLETED
20664-0757 | - | 4N-53-149-03-01 | TF-AMU-17 | ROUTINE | SECTION 48 - BODY STATION 2598 BULKHEAD REF TASK: 4N-53-149-03-01 | COMPLETED.
20664-0758 | - | 4N-53-149-04-01 | TF-AMU-17 | ROUTINE | SECTION 48 - BODY STATION 2598 BULKHEAD REF TASK: 4N-53-149-04-01 | COMPLETED.
20664-0759 | - | 4N-53-149-05-01 | TF-AMU-17 | ROUTINE | SECTION 48 - BODY STATION 2598 BULKHEAD REF TASK: 4N-53-149-05-01 | COMPLETED.
20664-0760 | - | 4N-53-149-06-01 | TF-AMU-17 | ROUTINE | SECTION 48 - BODY STATION 2598 BULKHEAD REF TASK: 4N-53-149-06-01 | COMPLETED
20664-0761 | - | 4N-53-149-07-01 | TF-AMU-17 | ROUTINE | SECTION 48 - BODY STATION 2598 BULKHEAD REF TASK: 4N-53-149-07-01 | COMPLETED.
20664-0762 | - | 4N-53-149-09-01 | TF-AMU-17 | ROUTINE | SECTION 48 - BODY STATION 2598 BULKHEAD REF TASK: 4N-53-149-09-01 | COMPLETED
20664-0763 | - | 4N-53-149-11-01 | TF-AMU-17 | ROUTINE | SECTION 48 - BODY STATION 2598 BULKHEAD REF TASK: 4N-53-149-11-01 | COMPLETED
20664-0764 | - | 4N-53-150-01-01 | TF-AMU-17 | ROUTINE | SECTION 48 - TORQUE BOX SHEAR DECK REF TASK: 4N-53-150-01-01 | COMPLETED
20664-0765 | - | 4N-53-151-01-01 | TF-AMU-17 | ROUTINE | SECTION 48 - LONGERON SKIN SPLICE REF TASK: 4N-53-151-01-01 | COMPLETED.
20664-0766 | - | 4N-53-151-02-01 | TF-AMU-17 | ROUTINE | SECTION 48 - LONGERON SKIN SPLICE REF TASK: 4N-53-151-02-01 | COMPLETED.
20664-0767 | - | 4N-53-159-01-01 | TF-AMU-17 | ROUTINE | NOSE CARGO DOOR HINGE FITTINGS REF TASK: 4N-53-159-01-01 | COMPLETED.
20664-0768 | - | 4N-53-160-01-01 | TF-AMU-17 | ROUTINE | NOSE CARGO DOOR (C-2), FUSELAGE, (C-3) AND BS 234 (DOOR) CLOSURE FRAMES REF TASK: 4N-53-160-01-01 | COMPLETED.
20664-0769 | - | 4N-53-160-02-01 | TF-AMU-17 | ROUTINE | NOSE CARGO DOOR (C-2), FUSELAGE, (C-3) AND BS 234 (DOOR) CLOSURE FRAMES REF TASK: 4N-53-160-02-01 | COMPLETED.
20664-0770 | - | 4N-53-160-03-01 | TF-AMU-17 | ROUTINE | NOSE CARGO DOOR (C-2), FUSELAGE, (C-3) AND BS 234 (DOOR) CLOSURE FRAMES REF TASK: 4N-53-160-03-01 | COMPLETED.
20664-0771 | - | 4N-53-161-01-01 | TF-AMU-17 | ROUTINE | NOSE CARGO DOOR LATCH FITTINGS REF TASK: 4N-53-161-01-01 | COMPLETED.
20664-0772 | - | 4N-53-162-01-01 | TF-AMU-17 | ROUTINE | NOSE CARGO DOOR INTERCOSTALS AT BACKUP FITTINGS REF TASK: 4N-53-162-01-01 | COMPLETED.
20664-0773 | - | 4N-53-163-01-01 | TF-AMU-17 | ROUTINE | TENSION TIE AT NOSE CARGO DOOR, BS 234 FRAME REF TASK: 4N-53-163-01-01 | COMPLETED.
20664-0774 | - | 4N-53-164-02-01 | TF-AMU-17 | ROUTINE | DOUBLERS AND CUTOUTS REF TASK: 4N-53-164-02-01 | COMPLETED.
20664-0775 | - | 4N-53-164-03-01 | TF-AMU-17 | ROUTINE | DOUBLERS AND CUTOUTS REF TASK: 4N-53-164-03-01 | COMPLETED.
20664-0776 | - | 4N-53-164-04-01 | TF-AMU-17 | ROUTINE | DOUBLERS AND CUTOUTS REF TASK: 4N-53-164-04-01 | COMPLETED.
20664-0777 | - | 4N-53-164-05-01 | TF-AMU-17 | ROUTINE | DOUBLERS AND CUTOUTS REF TASK: 4N-53-164-05-01 | COMPLETED.
20664-0778 | - | 4N-53-164-06-01 | TF-AMU-17 | ROUTINE | DOUBLERS AND CUTOUTS REF TASK: 4N-53-164-06-01 | COMPLETED.
20664-0779 | - | 4N-53-164-07-01 | TF-AMU-17 | ROUTINE | DOUBLERS AND CUTOUTS REF TASK: 4N-53-164-07-01 | COMPLETED.
20664-0780 | - | 4N-53-164-10-01 | TF-AMU-17 | ROUTINE | DOUBLERS AND CUTOUTS REF TASK: 4N-53-164-10-01 | COMPLETED.
20664-0781 | - | 4N-53-164-13-01 | TF-AMU-17 | ROUTINE | DOUBLERS AND CUTOUTS REF TASK: 4N-53-164-13-01 | COMPLETED.
20664-0782 | - | 4N-53-164-16-01 | TF-AMU-17 | ROUTINE | DOUBLERS AND CUTOUTS REF TASK: 4N-53-164-16-01 | CANCELLED BY CUSTOMER DUE TO NO ANY DOUBLERS AND/OR CUTOUTS INSTALLED IN THE GIVEN AREA. REFER TO THE ATTACHED EMAIL.
20664-0783 | - | 4N-53-164-18-01 | TF-AMU-17 | ROUTINE | DOUBLERS AND CUTOUTS REF TASK: 4N-53-164-18-01 | COMPLETED.
20664-0784 | - | 4N-53-164-19-01 | TF-AMU-17 | ROUTINE | DOUBLERS AND CUTOUTS REF TASK: 4N-53-164-19-01 | COMPLETED.
20664-0785 | - | 4N-53-164-20-01 | TF-AMU-17 | ROUTINE | DOUBLERS AND CUTOUTS REF TASK: 4N-53-164-20-01 | COMPLETED.
20664-0786 | - | 4N-53-165-02-01 | TF-AMU-17 | ROUTINE | EQUIPMENT COOLING OUTLET REF TASK: 4N-53-165-02-01 | COMPLETED.
20664-0787 | - | 4N-53-420-00-01 | TF-AMU-17 | ROUTINE | NOSE LANDING GEAR ATTACHMENTS REF TASK: 4N-53-420-00-01 | COMPLETED.
20664-0788 | - | 4N-53-440-00-01 | TF-AMU-17 | ROUTINE | LEFT OVERWING LONGERON, EXTERNAL REF TASK: 4N-53-440-00-01 | COMPLETED
20664-0789 | - | 4N-53-440-00-02 | TF-AMU-17 | ROUTINE | RIGHT OVERWING LONGERON, EXTERNAL REF TASK: 4N-53-440-00-02 | COMPLETED.
20664-0790 | - | 4N-53-450-00-01 | TF-AMU-17 | ROUTINE | KEEL BEAM ASSEMBLY, EXTERNAL REF TASK: 4N-53-450-00-01 | COMPLETED.
20664-0791 | - | 4N-53-460-00-01 | TF-AMU-17 | ROUTINE | KEEL BEAM ASSEMBLY REF TASK: 4N-53-460-00-01 | COMPLETED.
20664-0792 | - | 4N-53-470-00-01 | TF-AMU-17 | ROUTINE | LEFT WING LANDING GEAR ATTACHMENTS REF TASK: 4N-53-470-00-01 | COMPLETED.
20664-0793 | - | 4N-53-470-00-02 | TF-AMU-17 | ROUTINE | RIGHT WING LANDING GEAR ATTACHMENTS REF TASK: 4N-53-470-00-02 | COMPLETED.
20664-0794 | - | 4N-53-470-00-03 | TF-AMU-17 | ROUTINE | LEFT BODY LANDING GEAR ATTACHMENTS REF TASK: 4N-53-470-00-03 | COMPLETED.
20664-0795 | - | 4N-53-470-00-04 | TF-AMU-17 | ROUTINE | RIGHT BODY LANDING GEAR ATTACHMENTS REF TASK: 4N-53-470-00-04 | COMPLETED.
20664-0796 | - | 4N-53-490-00-01 | TF-AMU-17 | ROUTINE | BULK CARGO DOOR CUTOUT REF TASK: 4N-53-490-00-01 | COMPLETED.
20664-0797 | - | 4N-53-500-00-01 | TF-AMU-17 | ROUTINE | NOSE CARGO DOOR CUTOUT REF TASK: 4N-53-500-00-01 | COMPLETED.
20664-0798 | - | 4N-53-510-00-01 | TF-AMU-17 | ROUTINE | FORWARD CARGO DOOR CUTOUT REF TASK: 4N-53-510-00-01 | COMPLETED.
20664-0799 | - | 4N-53-520-00-01 | TF-AMU-17 | ROUTINE | FORWARD CARGO BAY BILGE REF TASK: 4N-53-520-00-01 | COMPLETED.
20664-0800 | - | 4N-53-530-00-01 | TF-AMU-17 | ROUTINE | BS 1000 (986) BULKHEAD ASSEMBLY REF TASK: 4N-53-530-00-01 | COMPLETED.
20664-0801 | - | 4N-53-540-00-01 | TF-AMU-17 | ROUTINE | OVER CENTER WING REF TASK: 4N-53-540-00-01 | COMPLETED.
20664-0802 | - | 4N-53-550-00-01 | TF-AMU-17 | ROUTINE | AFT CARGO BAY BILGE REF TASK: 4N-53-550-00-01 | COMPLETED.
20664-0803 | - | 4N-53-550-00-02 | TF-AMU-17 | ROUTINE | AFT CARGO BAY BILGE REF TASK: 4N-53-550-00-02 | COMPLETED.
20664-0804 | - | 4N-53-560-00-01 | TF-AMU-17 | ROUTINE | AFT CARGO DOOR CUTOUT REF TASK: 4N-53-560-00-01 | COMPLETED.
20664-0805 | - | 4N-53-560-00-02 | TF-AMU-17 | ROUTINE | BULK CARGO DOOR CUTOUT REF TASK: 4N-53-560-00-02 | COMPLETED.
20664-0806 | - | 4N-53-570-00-01 | TF-AMU-17 | ROUTINE | BS 2360 AFT PRESSURE BULKHEAD REF TASK: 4N-53-570-00-01 | COMPLETED.
20664-0807 | - | 4N-53-580-00-01 | TF-AMU-17 | ROUTINE | LEFT SIDE MAIN DECK ENTRY DOOR CUTOUTS REF TASK: 4N-53-580-00-01 | COMPLETED.
20664-0808 | - | 4N-53-580-00-03 | TF-AMU-17 | ROUTINE | SIDE AND NOSE CARGO DOOR CUTOUTS REF TASK: 4N-53-580-00-03 | COMPLETED.
20664-0809 | - | 4N-53-590-00-01 | TF-AMU-17 | ROUTINE | LEFT SIDE MAIN DECK ENTRY DOOR CUTOUT STOPS REF TASK: 4N-53-590-00-01 | COMPLETED.
20664-0810 | - | 4N-53-610-00-01 | TF-AMU-17 | ROUTINE | CREW COMPARTMENT WINDOW STRUCTURE REF TASK: 4N-53-610-00-01 | COMPLETED
20664-0811 | - | 4N-53-620-00-01 | TF-AMU-17 | ROUTINE | FLOOR STRUCTURE, EXTERNAL REF TASK: 4N-53-620-00-01 | COMPLETED.
20664-0812 | - | 4N-53-630-00-01 | TF-AMU-17 | ROUTINE | NO. 1 LEFT MAIN DECK ENTRY DOOR CUTOUT REF TASK: 4N-53-630-00-01 | COMPLETED.
20664-0813 | - | 4N-53-630-00-09 | TF-AMU-17 | ROUTINE | NO. 5 LEFT MAIN DECK ENTRY DOOR CUT-OUT REF TASK: 4N-53-630-00-09 | COMPLETED.
20664-0814 | - | 4N-53-630-00-13 | TF-AMU-17 | ROUTINE | CREW SERVICE DOOR CUT-OUT (APPLICABLE TO PRODUCTION FREIGHTER MODEL ONLY) REF TASK: 4N-53-630-00-13 | COMPLETED.
20664-0815 | - | 4N-53-650-00-01 | TF-AMU-17 | ROUTINE | MAIN DECK SIDE CARGO DOOR CUT-OUT REF TASK: 4N-53-650-00-01 | COMPLETED.
20664-0816 | - | 4N-53-660-00-01 | TF-AMU-17 | ROUTINE | NOSE CARGO DOOR CUT-OUT REF TASK: 4N-53-660-00-01 | COMPLETED.
20664-0817 | - | 4N-53-690-00-01 | TF-AMU-17 | ROUTINE | LEFT SIDE WINDOW FORGINGS REF TASK: 4N-53-690-00-01 | COMPLETED.
20664-0818 | - | 4N-53-690-00-02 | TF-AMU-17 | ROUTINE | RIGHT SIDE WINDOW FORGINGS REF TASK: 4N-53-690-00-02 | COMPLETED.
20664-0819 | - | 4N-53-700-00-01 | TF-AMU-17 | ROUTINE | LEFT FUSELAGE STRUCTURE ABOVE MAIN DECK, BS 140 TO BS 488. REF TASK: 4N-53-700-00-01 | COMPLETED.
20664-0820 | - | 4N-53-700-00-02 | TF-AMU-17 | ROUTINE | RIGHT FUSELAGE STRUCTURE ABOVE MAIN DECK, 140 TO BS 488. REF TASK: 4N-53-700-00-02 | COMPLETED.
20664-0821 | - | 4N-53-700-00-03 | TF-AMU-17 | ROUTINE | LEFT FUSELAGE STRUCTURE ABOVE MAIN DECK, 488 TO BS 854 REF TASK: 4N-53-700-00-03 | COMPLETED.
20664-0822 | - | 4N-53-700-00-04 | TF-AMU-17 | ROUTINE | RIGHT FUSELAGE STRUCTURE ABOVE MAIN DECK, 488 TO BS 854 REF TASK: 4N-53-700-00-04 | COMPLETED.
20664-0823 | - | 4N-53-700-00-05 | TF-AMU-17 | ROUTINE | LEFT FUSELAGE STRUCTURE ABOVE MAIN DECK, 854 TO BS 1319 REF TASK: 4N-53-700-00-05 | COMPLETED.
20664-0824 | - | 4N-53-700-00-06 | TF-AMU-17 | ROUTINE | RIGHT FUSELAGE STRUCTURE ABOVE MAIN DECK, 854 TO BS 1319 REF TASK: 4N-53-700-00-06 | COMPLETED.
20664-0825 | - | 4N-53-700-00-07 | TF-AMU-17 | ROUTINE | LEFT FUSELAGE STRUCTURE ABOVE MAIN DECK, 1319 TO BS 1720 REF TASK: 4N-53-700-00-07 | COMPLETED.
20664-0826 | - | 4N-53-700-00-08 | TF-AMU-17 | ROUTINE | RIGHT FUSELAGE STRUCTURE ABOVE MAIN DECK, 1319 TO BS 1720 REF TASK: 4N-53-700-00-08 | COMPLETED.
20664-0827 | - | 4N-53-700-00-09 | TF-AMU-17 | ROUTINE | LEFT FUSELAGE STRUCTURE ABOVE MAIN DECK, 1720 TO BS 2040 REF TASK: 4N-53-700-00-09 | COMPLETED.
20664-0828 | - | 4N-53-700-00-10 | TF-AMU-17 | ROUTINE | RIGHT FUSELAGE STRUCTURE ABOVE MAIN DECK, 1720 TO BS 2040 REF TASK: 4N-53-700-00-10 | COMPLETED.
20664-0829 | - | 4N-53-700-00-11 | TF-AMU-17 | ROUTINE | LEFT FUSELAGE STRUCTURE ABOVE MAIN DECK, BS 2040 TO BS 2360 REF TASK: 4N-53-700-00-11 | COMPLETED.
20664-0830 | - | 4N-53-700-00-12 | TF-AMU-17 | ROUTINE | RIGHT FUSELAGE STRUCTURE ABOVE MAIN DECK, BS 2040 TO BS 2360 REF TASK: 4N-53-700-00-12 | COMPLETED.
20664-0831 | - | 4N-53-700-00-13 | TF-AMU-17 | ROUTINE | LEFT FUSELAGE STRUCTURE ABOVE UPPER DECK, BS 220 TO BS 720 (BS 220 TO BS 632 FOR FREIGHTER) REF TASK: 4N-53-700-00-13 | COMPLETED.
20664-0832 | - | 4N-53-700-00-14 | TF-AMU-17 | ROUTINE | RIGHT FUSELAGE STRUCTURE ABOVE UPPER DECK, BS 220 TO BS 720 (BS 220 TO BS 632 FOR FREIGHTER) REF TASK: 4N-53-700-00-14 | COMPLETED.
20664-0833 | - | 4N-53-700-00-15 | TF-AMU-17 | ROUTINE | LEFT FUSELAGE STRUCTURE ABOVE UPPER DECK, BS 720 TO BS 1101 (BS 632 TO BS 860 FOR FREIGHTER) REF TASK: 4N-53-700-00-15 | COMPLETED.
20664-0834 | - | 4N-53-700-00-16 | TF-AMU-17 | ROUTINE | RIGHT FUSELAGE STRUCTURE ABOVE UPPER DECK, BS 720 TO BS 1101 (BS 632 TO BS 860 FOR FREIGHTER) REF TASK: 4N-53-700-00-16 | COMPLETED.
20664-0835 | - | 4N-53-700-00-17 | TF-AMU-17 | ROUTINE | LEFT FUSELAGE STRUCTURE MAIN DECK CEILING, BS 1101 TO BS 1319 (BS 860 TO BS 1319 FOR FREIGHTER) REF TASK: 4N-53-700-00-17 | COMPLETED.
20664-0836 | - | 4N-53-700-00-18 | TF-AMU-17 | ROUTINE | RIGHT FUSELAGE STRUCTURE MAIN DECK CEILING, BS 1101 TO BS 1319 (BS 860 TO BS 1319 FOR FREIGHTER) REF TASK: 4N-53-700-00-18 | COMPLETED.
20664-0837 | - | 4N-53-700-00-19 | TF-AMU-17 | ROUTINE | LEFT FUSELAGE STRUCTURE MAIN DECK CEILING BS 1319 TO BS 1720 REF TASK: 4N-53-700-00-19 | COMPLETED.
20664-0838 | - | 4N-53-700-00-20 | TF-AMU-17 | ROUTINE | RIGHT FUSELAGE STRUCTURE MAIN DECK CEILING BS 1319 TO BS 1720 REF TASK: 4N-53-700-00-20 | COMPLETED.
20664-0839 | - | 4N-53-700-00-21 | TF-AMU-17 | ROUTINE | LEFT FUSELAGE STRUCTURE MAIN DECK CEILING BS 1720 TO BS 2040 REF TASK: 4N-53-700-00-21 | COMPLETED.
20664-0840 | - | 4N-53-700-00-22 | TF-AMU-17 | ROUTINE | RIGHT FUSELAGE STRUCTURE MAIN DECK CEILING BS 1720 TO BS 2040 REF TASK: 4N-53-700-00-22 | COMPLETED.
20664-0841 | - | 4N-53-700-00-23 | TF-AMU-17 | ROUTINE | LEFT FUSELAGE STRUCTURE MAIN DECK CEILING, BS 2040 TO BS 2360 REF TASK: 4N-53-700-00-23 | COMPLETED.
20664-0842 | - | 4N-53-700-00-24 | TF-AMU-17 | ROUTINE | RIGHT FUSELAGE STRUCTURE MAIN DECK CEILING BS 2040 TO BS 2360 REF TASK: 4N-53-700-00-24 | COMPLETED.
20664-0843 | - | 4N-53-710-00-01 | TF-AMU-17 | ROUTINE | FORWARD FACE AFT PRESSURE BULKHEAD REF TASK: 4N-53-710-00-01 | COMPLETED.
20664-0844 | - | 4N-53-720-00-01 | TF-AMU-17 | ROUTINE | SEAT TRACKS IN WET AREAS REF TASK: 4N-53-720-00-01 | COMPLETED.
20664-0845 | - | 4N-53-720-02-01 | TF-AMU-17 | ROUTINE | SEAT TRACKS IN DRY AREAS REF TASK: 4N-53-720-02-01 | COMPLETED.
20664-0846 | - | 4N-53-730-00-01 | TF-AMU-17 | ROUTINE | FUSELAGE SKIN UNDER LEFT VERTICAL FIN FAIRING, EXTERNAL REF TASK: 4N-53-730-00-01 | COMPLETED.
20664-0847 | - | 4N-53-730-00-02 | TF-AMU-17 | ROUTINE | FUSELAGE SKIN UNDER RIGHT VERTICAL FIN FAIRING, EXTERNAL REF TASK: 4N-53-730-00-02 | COMPLETED.
20664-0848 | - | 4N-53-730-00-03 | TF-AMU-17 | ROUTINE | FUSELAGE SKIN UNDER LEFT HORIZONTAL STABILIZER FAIRING, EXTERNAL REF TASK: 4N-53-730-00-03 | COMPLETED.
20664-0849 | - | 4N-53-730-00-04 | TF-AMU-17 | ROUTINE | FUSELAGE SKIN UNDER RIGHT HORIZONTAL STABILIZER FAIRING, EXTERNAL REF TASK: 4N-53-730-00-04 | COMPLETED.
20664-0850 | - | 4N-53-750-00-01 | TF-AMU-17 | ROUTINE | STRINGER END FITTINGS AT AFT PRESSURE BULKHEAD REF TASK: 4N-53-750-00-01 | COMPLETED.
20664-0851 | - | 4N-53-750-00-02 | TF-AMU-17 | ROUTINE | UPPER AND LOWER HORIZONTAL STABILIZER CUTOUT LONGERON SPLICE REF TASK: 4N-53-750-00-02 | COMPLETED.
20664-0852 | - | 4N-53-750-00-03 | TF-AMU-17 | ROUTINE | HORIZONTAL STABILIZER JACKSCREW ATTACHMENT AND SUPPORT STRUCTURE REF TASK: 4N-53-750-00-03 | COMPLETED.
20664-0853 | - | 4N-53-760-00-01 | TF-AMU-17 | ROUTINE | APU SUPPORT STRUCTURE REF TASK: 4N-53-760-00-01 | COMPLETED.
20664-0854 | - | 4N-53-802-01-01 | TF-AMU-17 | ROUTINE | LOWER FUSELAGE FROM GROUND LEVEL REF TASK: 4N-53-802-01-01 | COMPLETED.
20664-0855 | - | 4N-53-804-01-01 | TF-AMU-17 | ROUTINE | LOWER HALF OF FUSELAGE REF TASK: 4N-53-804-01-01 | COMPLETED.
20664-0856 | - | 4N-53-806-01-01 | TF-AMU-17 | ROUTINE | RADOME WITH RADOME OPEN REF TASK: 4N-53-806-01-01 | COMPLETED.
20664-0857 | - | 4N-53-808-01-01 | TF-AMU-17 | ROUTINE | AREA INSIDE OF FUSELAGE FORWARD OF NOSE GEAR WELL REF TASK: 4N-53-808-01-01 | COMPLETED.
20664-0858 | - | 4N-53-810-01-01 | TF-AMU-17 | ROUTINE | NOSE GEAR WELL FROM GROUND LEVEL REF TASK: 4N-53-810-01-01 | COMPLETED.
20664-0859 | - | 4N-53-812-01-01 | TF-AMU-17 | ROUTINE | NOSE GEAR WELL REF TASK: 4N-53-812-01-01 | COMPLETED.
20664-0860 | - | 4N-53-814-01-01 | TF-AMU-17 | ROUTINE | AREA INSIDE FUSELAGE, OUTBOARD OF NLG WELL REF TASK: 4N-53-814-01-01 | COMPLETED.
20664-0861 | - | 4N-53-816-01-01 | TF-AMU-17 | ROUTINE | INTERIOR OF E/E COMPARTMENT REF TASK: 4N-53-816-01-01 | COMPLETED.
20664-0862 | - | 4N-53-818-01-01 | TF-AMU-17 | ROUTINE | INTERIOR OF E/E COMPARTMENT REF TASK: 4N-53-818-01-01 | COMPLETED.
20664-0863 | - | 4N-53-820-01-01 | TF-AMU-17 | ROUTINE | FORWARD CARGO CONTAINER COMPARTMENT REF TASK: 4N-53-820-01-01 | COMPLETED.
20664-0864 | - | 4N-53-822-01-01 | TF-AMU-17 | ROUTINE | FORWARD CARGO CONTAINER COMPARTMENT REF TASK: 4N-53-822-01-01 | COMPLETED.
20664-0865 | - | 4N-53-824-01-01 | TF-AMU-17 | ROUTINE | AREA BELOW FORWARD CARGO CONTAINER COMPARTMENT REF TASK: 4N-53-824-01-01 | COMPLETED.
20664-0866 | - | 4N-53-826-01-01 | TF-AMU-17 | ROUTINE | AFT OF FWD CARGO CONTAINER COMP REF TASK: 4N-53-826-01-01 | COMPLETED.
20664-0867 | - | 4N-53-828-01-01 | TF-AMU-17 | ROUTINE | BOTTOM OF MAIN FLOOR TO PRESSURE DECK REF TASK: 4N-53-828-01-01 | COMPLETED.
20664-0868 | - | 4N-53-830-01-01 | TF-AMU-17 | ROUTINE | AIR CONDITIONING EQUIPMENT BAY REF TASK: 4N-53-830-01-01 | COMPLETED
20664-0869 | - | 4N-53-832-01-01 | TF-AMU-17 | ROUTINE | AIR CONDITIONING EQUIPMENT BAY REF TASK: 4N-53-832-01-01 | COMPLETED
20664-0870 | - | 4N-53-834-01-01 | TF-AMU-17 | ROUTINE | WING LANDING GEAR WHEEL WELL FROM GROUND LEVEL - LEFT REF TASK: 4N-53-834-01-01 | COMPLETED
20664-0871 | - | 4N-53-835-01-01 | TF-AMU-17 | ROUTINE | WING LANDING GEAR WELL - LEFT REF TASK: 4N-53-835-01-01 | COMPLETED
20664-0872 | - | 4N-53-836-01-01 | TF-AMU-17 | ROUTINE | BOTTOM OF MAIN DECK FLOOR TO PRESSURE DECK REF TASK: 4N-53-836-01-01 | COMPLETED.
20664-0873 | - | 4N-53-838-01-01 | TF-AMU-17 | ROUTINE | WING LANDING GEAR WHEEL WELL FROM GROUND LEVEL - RIGHT REF TASK: 4N-53-838-01-01 | COMPLETED
20664-0874 | - | 4N-53-840-01-01 | TF-AMU-17 | ROUTINE | WING LANDING GEAR WELL - RIGHT REF TASK: 4N-53-840-01-01 | COMPLETED
20664-0875 | - | 4N-53-842-01-01 | TF-AMU-17 | ROUTINE | BODY LANDING GEAR WHEEL WELL FROM GROUND LEVEL - LEFT REF TASK: 4N-53-842-01-01 | COMPLETED.
20664-0876 | - | 4N-53-844-01-01 | TF-AMU-17 | ROUTINE | BODY LANDING GEAR WHEEL WELL - LEFT REF TASK: 4N-53-844-01-01 | COMPLETED.
20664-0877 | - | 4N-53-846-01-01 | TF-AMU-17 | ROUTINE | BODY LANDING GEAR WHEEL WELL FROM GROUND LEVEL - RIGHT REF TASK: 4N-53-846-01-01 | COMPLETED.
20664-0878 | - | 4N-53-848-01-01 | TF-AMU-17 | ROUTINE | BODY LANDING GEAR WHEEL WELL - RIGHT REF TASK: 4N-53-848-01-01 | COMPLETED.
20664-0879 | - | 4N-53-850-01-01 | TF-AMU-17 | ROUTINE | AFT CARGO CONTAINER COMPARTMENT REF TASK: 4N-53-850-01-01 | COMPLETED.
20664-0880 | - | 4N-53-852-01-01 | TF-AMU-17 | ROUTINE | AFT CARGO CONTAINER COMPARTMENT REF TASK: 4N-53-852-01-01 | COMPLETED.
20664-0881 | - | 4N-53-854-01-01 | TF-AMU-17 | ROUTINE | AREA BELOW AFT CARGO CONTAINER COMPARTMENT REF TASK: 4N-53-854-01-01 | COMPLETED.
20664-0882 | - | 4N-53-856-01-01 | TF-AMU-17 | ROUTINE | BULK CARGO COMPARTMENT REF TASK: 4N-53-856-01-01 | COMPLETED.
20664-0883 | - | 4N-53-858-01-01 | TF-AMU-17 | ROUTINE | BULK CARGO COMPARTMENT REF TASK: 4N-53-858-01-01 | COMPLETED.
20664-0884 | - | 4N-53-860-01-01 | TF-AMU-17 | ROUTINE | AREA BELOW BULK CARGO COMPARTMENT REF TASK: 4N-53-860-01-01 | COMPLETED.
20664-0885 | - | 4N-53-862-01-01 | TF-AMU-17 | ROUTINE | AREA AFT OF BULK CARGO COMPARTMENT REF TASK: 4N-53-862-01-01 | COMPLETED.
20664-0886 | - | 4N-53-864-01-01 | TF-AMU-17 | ROUTINE | FWD LOWER WING-TO-BODY-FAIRING - LEFT REF TASK: 4N-53-864-01-01 | COMPLETED.
20664-0887 | - | 4N-53-866-01-01 | TF-AMU-17 | ROUTINE | FWD LOWER WING-TO-BODY-FAIRING - RIGHT REF TASK: 4N-53-866-01-01 | COMPLETED
20664-0888 | - | 4N-53-868-01-01 | TF-AMU-17 | ROUTINE | AFT LOWER WING-TO-BODY-FAIRING - LEFT REF TASK: 4N-53-868-01-01 | COMPLETED
20664-0889 | - | 4N-53-870-01-01 | TF-AMU-17 | ROUTINE | AFT LOWER WING-TO-BODY-FAIRING - RIGHT REF TASK: 4N-53-870-01-01 | COMPLETED.
20664-0890 | - | 4N-53-872-01-01 | TF-AMU-17 | ROUTINE | UPPER FUSELAGE FROM GROUND LEVEL REF TASK: 4N-53-872-01-01 | COMPLETED.
20664-0891 | - | 4N-53-874-01-01 | TF-AMU-17 | ROUTINE | UPPER HALF OF FUSELAGE REF TASK: 4N-53-874-01-01 | COMPLETED.
20664-0892 | - | 4N-53-876-01-01 | TF-AMU-17 | ROUTINE | MAIN DECK CARGO CONTAINER COMPARTMENT REF TASK: 4N-53-876-01-01 | COMPLETED.
20664-0893 | - | 4N-53-880-01-01 | TF-AMU-17 | ROUTINE | FUSELAGE MAIN DECK COMPARTMENT - NOSE TO BS 1319 REF TASK: 4N-53-880-01-01 | COMPLETED.
20664-0894 | - | 4N-53-882-01-01 | TF-AMU-17 | ROUTINE | FUSELAGE MAIN DECK COMPARTMENT - NOSE TO BS 2360 REF TASK: 4N-53-882-01-01 | COMPLETED.
20664-0895 | - | 4N-53-884-01-01 | TF-AMU-17 | ROUTINE | INTERIOR OF FLIGHT DECK COMPARTMENT REF TASK: 4N-53-884-01-01 | COMPLETED.
20664-0896 | - | 4N-53-886-01-01 | TF-AMU-17 | ROUTINE | FLIGHT DECK COMPARTMENT REF TASK: 4N-53-886-01-01 | COMPLETED.
20664-0897 | - | 4N-53-888-01-01 | TF-AMU-17 | ROUTINE | INTERIOR OF FUSELAGE UPPER DECK COMP REF TASK: 4N-53-888-01-01 | COMPLETED.
20664-0898 | - | 4N-53-890-01-01 | TF-AMU-17 | ROUTINE | INTERIOR OF FUSELAGE UPPER DECK REF TASK: 4N-53-890-01-01 | COMPLETED.
20664-0899 | - | 4N-53-892-01-01 | TF-AMU-17 | ROUTINE | AREA AFT OF UPPER DECK COMPARTMENT REF TASK: 4N-53-892-01-01 | COMPLETED.
20664-0900 | - | 4N-53-894-01-01 | TF-AMU-17 | ROUTINE | AREA ABOVE OF CEILING INSIDE FUSELAGE REF TASK: 4N-53-894-01-01 | COMPLETED.
20664-0901 | - | 4N-53-900-01-01 | TF-AMU-17 | ROUTINE | AFT ELECTRONIC EQUIPMENT BAY REF TASK: 4N-53-900-01-01 | COMPLETED.
20664-0902 | - | 4N-53-906-01-01 | TF-AMU-17 | ROUTINE | UPPER WING-TO-BODY FAIRING - FWD LEFT REF TASK: 4N-53-906-01-01 | COMPLETED.
20664-0903 | - | 4N-53-908-01-01 | TF-AMU-17 | ROUTINE | UPPER WING-TO-BODY FAIRING - FWD RIGHT REF TASK: 4N-53-908-01-01 | COMPLETED.
20664-0904 | - | 4N-53-910-01-01 | TF-AMU-17 | ROUTINE | UPPER WING-TO-BODY FAIRING - AFT LEFT REF TASK: 4N-53-910-01-01 | COMPLETED.
20664-0905 | - | 4N-53-912-01-01 | TF-AMU-17 | ROUTINE | UPPER WING-TO BODY-FAIRING - AFT RIGHT REF TASK: 4N-53-912-01-01 | COMPLETED.
20664-0906 | - | 4N-53-914-01-01 | TF-AMU-17 | ROUTINE | FUSELAGE BS 2360-2792, FROM GROUND LEVEL REF TASK: 4N-53-914-01-01 | COMPLETED.
20664-0907 | - | 4N-53-916-01-01 | TF-AMU-17 | ROUTINE | FUSELAGE BS 2360 TO BS 2792 REF TASK: 4N-53-916-01-01 | COMPLETED.
20664-0908 | - | 4N-53-918-01-01 | TF-AMU-17 | ROUTINE | AREA AFT OF REAR PRESSURE BULKHEAD REF TASK: 4N-53-918-01-01 | COMPLETED.
20664-0909 | - | 4N-53-920-01-01 | TF-AMU-17 | ROUTINE | STABILIZER TORSION BOX COMPARTMENT REF TASK: 4N-53-920-01-01 | COMPLETED.
20664-0910 | - | 4N-53-922-01-01 | TF-AMU-17 | ROUTINE | AFT OF HORIZONTAL STABILIZER TORSION BOX COMPARTMENT REF TASK: 4N-53-922-01-01 | COMPLETED.
20664-0911 | - | 4N-53-924-01-01 | TF-AMU-17 | ROUTINE | INTERIOR OF APU COMPARTMENT REF TASK: 4N-53-924-01-01 | COMPLETED.
20664-0912 | - | 4N-53-926-01-01 | TF-AMU-17 | ROUTINE | INTERIOR OF APU EXHAUST DUCT REF TASK: 4N-53-926-01-01 | COMPLETED.
20664-0913 | - | 4N-54-051-03-01 | TF-AMU-17 | ROUTINE | ENG 1 STRUT SPRING BEAMS REF TASK: 4N-54-051-03-01 | COMPLETED.
20664-0914 | - | 4N-54-051-03-04 | TF-AMU-17 | ROUTINE | ENG 4 STRUT SPRING BEAMS REF TASK: 4N-54-051-03-04 | COMPLETED.
20664-0915 | - | 4N-54-062-01-01 | TF-AMU-17 | ROUTINE | NACELLE STRUT #1 ACCESS DOORS REF TASK: 4N-54-062-01-01 | COMPLETED.
20664-0916 | - | 4N-54-062-01-02 | TF-AMU-17 | ROUTINE | NACELLE STRUT #2 ACCESS DOORS REF TASK: 4N-54-062-01-02 | COMPLETED.
20664-0917 | - | 4N-54-062-01-03 | TF-AMU-17 | ROUTINE | NACELLE STRUT #3 ACCESS DOORS REF TASK: 4N-54-062-01-03 | COMPLETED.
20664-0918 | - | 4N-54-062-01-04 | TF-AMU-17 | ROUTINE | NACELLE STRUT #4 ACCESS DOORS REF TASK: 4N-54-062-01-04 | COMPLETED.
20664-0919 | - | 4N-54-062-03-01 | TF-AMU-17 | ROUTINE | STRUT #1 TE FAIRING DOORS REF TASK: 4N-54-062-03-01 | COMPLETED.
20664-0920 | - | 4N-54-062-03-02 | TF-AMU-17 | ROUTINE | STRUT #2 TE FAIRING DOORS REF TASK: 4N-54-062-03-02 | COMPLETED.
20664-0921 | - | 4N-54-062-03-03 | TF-AMU-17 | ROUTINE | STRUT #3 TE FAIRING DOORS REF TASK: 4N-54-062-03-03 | COMPLETED.
20664-0922 | - | 4N-54-062-03-04 | TF-AMU-17 | ROUTINE | STRUT #4 TE FAIRING DOORS REF TASK: 4N-54-062-03-04 | COMPLETED.
20664-0923 | - | 4N-54-062-04-01 | TF-AMU-17 | ROUTINE | NACELLE STRUT #1 TE FAIRING DOORS REF TASK: 4N-54-062-04-01 | COMPLETED.
20664-0924 | - | 4N-54-062-04-02 | TF-AMU-17 | ROUTINE | NACELLE STRUT #2 TE FAIRING DOORS REF TASK: 4N-54-062-04-02 | COMPLETED.
20664-0925 | - | 4N-54-062-04-03 | TF-AMU-17 | ROUTINE | NACELLE STRUT #3 TE FAIRING DOORS REF TASK: 4N-54-062-04-03 | COMPLETED.
20664-0926 | - | 4N-54-062-04-04 | TF-AMU-17 | ROUTINE | NACELLE STRUT #4 TE FAIRING DOORS REF TASK: 4N-54-062-04-04 | COMPLETED.
20664-0927 | - | 4N-54-101-01-01 | TF-AMU-17 | ROUTINE | NACELLE STRUT NO. 1, FORWARD ENGINE MOUNT BULKHEAD (CF6-80C2 ENGINE) REF TASK: 4N-54-101-01-01 | COMPLETED.
20664-0928 | - | 4N-54-101-01-02 | TF-AMU-17 | ROUTINE | NACELLE STRUT NO. 2, FORWARD ENGINE MOUNT BULKHEAD (CF6-80C2 ENGINE) REF TASK: 4N-54-101-01-02 | COMPLETED.
20664-0929 | - | 4N-54-101-01-03 | TF-AMU-17 | ROUTINE | NACELLE STRUT NO. 3, FORWARD ENGINE MOUNT BULKHEAD (CF6-80C2 ENGINE) REF TASK: 4N-54-101-01-03 | COMPLETED.
20664-0930 | - | 4N-54-101-01-04 | TF-AMU-17 | ROUTINE | NACELLE STRUT NO. 4, FORWARD ENGINE MOUNT BULKHEAD (CF6-80C2 ENGINE) REF TASK: 4N-54-101-01-04 | COMPLETED.
20664-0931 | - | 4N-54-102-01-01 | TF-AMU-17 | ROUTINE | NACELLE STRUT NO. 1, AFT ENGINE MOUNT BULKHEAD (CF6-80C2 ENGINE) REF TASK: 4N-54-102-01-01 | COMPLETED.
20664-0932 | - | 4N-54-102-01-02 | TF-AMU-17 | ROUTINE | NACELLE STRUT NO. 2, AFT ENGINE MOUNT BULKHEAD (CF6-80C2 ENGINE) REF TASK: 4N-54-102-01-02 | COMPLETED.
20664-0933 | - | 4N-54-102-01-03 | TF-AMU-17 | ROUTINE | NACELLE STRUT NO. 3, AFT ENGINE MOUNT BULKHEAD (CF6-80C2 ENGINE) REF TASK: 4N-54-102-01-03 | COMPLETED.
20664-0934 | - | 4N-54-102-01-04 | TF-AMU-17 | ROUTINE | NACELLE STRUT NO. 4, AFT ENGINE MOUNT BULKHEAD (CF6-80C2 ENGINE) REF TASK: 4N-54-102-01-04 | COMPLETED.
20664-0935 | - | 4N-54-153-01-01 | TF-AMU-17 | ROUTINE | STRUT 1 DRAIN INLET SCREENS REF TASK: 4N-54-153-01-01 | COMPLETED.
20664-0936 | - | 4N-54-153-01-02 | TF-AMU-17 | ROUTINE | STRUT 2 DRAIN INLET SCREENS REF TASK: 4N-54-153-01-02 | COMPLETED.
20664-0937 | - | 4N-54-153-01-03 | TF-AMU-17 | ROUTINE | STRUT 3 DRAIN INLET SCREENS REF TASK: 4N-54-153-01-03 | COMPLETED.
20664-0938 | - | 4N-54-153-01-04 | TF-AMU-17 | ROUTINE | STRUT 4 DRAIN INLET SCREENS REF TASK: 4N-54-153-01-04 | COMPLETED.
20664-0939 | - | 4N-54-153-02-01 | TF-AMU-17 | ROUTINE | STRUT 1 OUTBOARD DRAIN SYSTEM REF TASK: 4N-54-153-02-01 | COMPLETED.
20664-0940 | - | 4N-54-153-02-02 | TF-AMU-17 | ROUTINE | STRUT 2 INBOARD DRAIN SYSTEM REF TASK: 4N-54-153-02-02 | COMPLETED.
20664-0941 | - | 4N-54-153-02-03 | TF-AMU-17 | ROUTINE | STRUT 3 INBOARD DRAIN SYSTEM REF TASK: 4N-54-153-02-03 | COMPLETED.
20664-0942 | - | 4N-54-153-02-04 | TF-AMU-17 | ROUTINE | STRUT 4 OUTBOARD DRAIN SYSTEM REF TASK: 4N-54-153-02-04 | COMPLETED.
20664-0943 | - | 4N-54-253-02-05 | TF-AMU-17 | ROUTINE | STRUT 1 OUTBOARD DRAIN SYSTEM REF TASK: 4N-54-253-02-05 | TASK CANCELLED BY CUSTOMER. TASK IS NOT APPLICABLE TO CF6. REFER TO THE ATTACHED EMAIL DTD 20.JAN
20664-0944 | - | 4N-54-253-02-08 | TF-AMU-17 | ROUTINE | STRUT 4 OUTBOARD DRAIN SYSTEM REF TASK: 4N-54-253-02-08 | TASK CANCELLED BY CUSTOMER. TASK IS NOT APPLICABLE TO CF6. REFER TO THE ATTACHED EMAIL DTD 20.JAN
20664-0945 | - | 4N-54-410-01-01 | TF-AMU-17 | ROUTINE | NO. 1 PYLON DIAGONAL BRACE ASSEMBLY REF TASK: 4N-54-410-01-01 | COMPLETED.
20664-0946 | - | 4N-54-410-01-02 | TF-AMU-17 | ROUTINE | NO. 2 PYLON DIAGONAL BRACE ASSEMBLY REF TASK: 4N-54-410-01-02 | COMPLETED.
20664-0947 | - | 4N-54-410-01-03 | TF-AMU-17 | ROUTINE | NO. 3 PYLON DIAGONAL BRACE ASSEMBLY REF TASK: 4N-54-410-01-03 | COMPLETED.
20664-0948 | - | 4N-54-410-01-04 | TF-AMU-17 | ROUTINE | NO. 4 PYLON DIAGONAL BRACE ASSEMBLY REF TASK: 4N-54-410-01-04 | COMPLETED.
20664-0949 | - | 4N-54-420-01-01 | TF-AMU-17 | ROUTINE | NO. 1 PYLON DUAL SIDE LINK ASSEMBLY REF TASK: 4N-54-420-01-01 | COMPLETED.
20664-0950 | - | 4N-54-420-01-02 | TF-AMU-17 | ROUTINE | NO. 2 PYLON DUAL SIDE LINK ASSEMBLY REF TASK: 4N-54-420-01-02 | COMPLETED.
20664-0951 | - | 4N-54-420-01-03 | TF-AMU-17 | ROUTINE | NO. 3 PYLON DUAL SIDE LINK ASSEMBLY REF TASK: 4N-54-420-01-03 | COMPLETED.
20664-0952 | - | 4N-54-420-01-04 | TF-AMU-17 | ROUTINE | NO. 4 PYLON DUAL SIDE LINK ASSEMBLY REF TASK: 4N-54-420-01-04 | COMPLETED.
20664-0953 | - | 4N-54-430-01-01 | TF-AMU-17 | ROUTINE | NO. 1 PYLON FIREWALL LOWER SURFACE REF TASK: 4N-54-430-01-01 | COMPLETED.
20664-0954 | - | 4N-54-430-01-02 | TF-AMU-17 | ROUTINE | NO. 2 PYLON FIREWALL LOWER SURFACE REF TASK: 4N-54-430-01-02 | COMPLETED.
20664-0955 | - | 4N-54-430-01-03 | TF-AMU-17 | ROUTINE | NO. 3 PYLON FIREWALL LOWER SURFACE REF TASK: 4N-54-430-01-03 | COMPLETED.
20664-0956 | - | 4N-54-430-01-04 | TF-AMU-17 | ROUTINE | NO. 4 PYLON FIREWALL LOWER SURFACE REF TASK: 4N-54-430-01-04 | COMPLETED.
20664-0957 | - | 4N-54-440-01-01 | TF-AMU-17 | ROUTINE | NO. 1 PYLON FORWARD ENGINE MOUNT REF TASK: 4N-54-440-01-01 | COMPLETED.
20664-0958 | - | 4N-54-440-01-02 | TF-AMU-17 | ROUTINE | NO. 2 PYLON FORWARD ENGINE MOUNT REF TASK: 4N-54-440-01-02 | COMPLETED.
20664-0959 | - | 4N-54-440-01-03 | TF-AMU-17 | ROUTINE | NO. 3 PYLON FORWARD ENGINE MOUNT REF TASK: 4N-54-440-01-03 | COMPLETED.
20664-0960 | - | 4N-54-440-01-04 | TF-AMU-17 | ROUTINE | NO. 4 PYLON FORWARD ENGINE MOUNT REF TASK: 4N-54-440-01-04 | COMPLETED.
20664-0961 | - | 4N-54-440-01-05 | TF-AMU-17 | ROUTINE | NO. 1 PYLON AFT ENGINE MOUNT REF TASK: 4N-54-440-01-05 | COMPLETED.
20664-0962 | - | 4N-54-440-01-06 | TF-AMU-17 | ROUTINE | NO. 2 PYLON AFT ENGINE MOUNT REF TASK: 4N-54-440-01-06 | COMPLETED.
20664-0963 | - | 4N-54-440-01-07 | TF-AMU-17 | ROUTINE | NO. 3 PYLON AFT ENGINE MOUNT REF TASK: 4N-54-440-01-07 | COMPLETED.
20664-0964 | - | 4N-54-440-01-08 | TF-AMU-17 | ROUTINE | NO. 4 PYLON AFT ENGINE MOUNT REF TASK: 4N-54-440-01-08 | COMPLETED.
20664-0965 | - | 4N-54-450-01-01 | TF-AMU-17 | ROUTINE | NO. 1 PYLON FUSE PIN ASSEMBLIES REF TASK: 4N-54-450-01-01 | COMPLETED.
20664-0966 | - | 4N-54-450-01-02 | TF-AMU-17 | ROUTINE | NO. 2 PYLON FUSE PIN ASSEMBLIES REF TASK: 4N-54-450-01-02 | COMPLETED.
20664-0967 | - | 4N-54-450-01-03 | TF-AMU-17 | ROUTINE | NO. 3 PYLON FUSE PIN ASSEMBLIES REF TASK: 4N-54-450-01-03 | COMPLETED.
20664-0968 | - | 4N-54-450-01-04 | TF-AMU-17 | ROUTINE | NO. 4 PYLON FUSE PIN ASSEMBLIES REF TASK: 4N-54-450-01-04 | COMPLETED.
20664-0969 | - | 4N-54-802-00-01 | TF-AMU-17 | ROUTINE | STRUT NO. 1 FROM GROUND LEVEL REF TASK: 4N-54-802-00-01 | COMPLETED.
20664-0970 | - | 4N-54-802-00-02 | TF-AMU-17 | ROUTINE | STRUT NO. 2 FROM GROUND LEVEL REF TASK: 4N-54-802-00-02 | COMPLETED.
20664-0971 | - | 4N-54-802-00-03 | TF-AMU-17 | ROUTINE | STRUT NO. 3 FROM GROUND LEVEL REF TASK: 4N-54-802-00-03 | COMPLETED.
20664-0972 | - | 4N-54-802-00-04 | TF-AMU-17 | ROUTINE | STRUT NO. 4 FROM GROUND LEVEL REF TASK: 4N-54-802-00-04 | COMPLETED.
20664-0973 | - | 4N-54-804-00-01 | TF-AMU-17 | ROUTINE | STRUT NO. 1 INCLUDING FAIRINGS REF TASK: 4N-54-804-00-01 | COMPLETED.
20664-0974 | - | 4N-54-804-00-02 | TF-AMU-17 | ROUTINE | STRUT NO. 2 INCLUDING FAIRINGS REF TASK: 4N-54-804-00-02 | COMPLETED.
20664-0975 | - | 4N-54-804-00-03 | TF-AMU-17 | ROUTINE | STRUT NO. 3 INCLUDING FAIRINGS REF TASK: 4N-54-804-00-03 | COMPLETED.
20664-0976 | - | 4N-54-804-00-04 | TF-AMU-17 | ROUTINE | STRUT NO. 4 INCLUDING FAIRINGS REF TASK: 4N-54-804-00-04 | COMPLETED.
20664-0977 | - | 4N-54-806-00-01 | TF-AMU-17 | ROUTINE | AREA INSIDE FORWARD FAIRING NO. 1 REF TASK: 4N-54-806-00-01 | COMPLETED.
20664-0978 | - | 4N-54-806-00-02 | TF-AMU-17 | ROUTINE | AREA INSIDE FORWARD FAIRING NO. 2 REF TASK: 4N-54-806-00-02 | COMPLETED.
20664-0979 | - | 4N-54-806-00-03 | TF-AMU-17 | ROUTINE | AREA INSIDE FORWARD FAIRING NO. 3 REF TASK: 4N-54-806-00-03 | COMPLETED.
20664-0980 | - | 4N-54-806-00-04 | TF-AMU-17 | ROUTINE | AREA INSIDE FORWARD FAIRING NO. 4 REF TASK: 4N-54-806-00-04 | COMPLETED.
20664-0981 | - | 4N-54-808-00-01 | TF-AMU-17 | ROUTINE | INTERIOR OF STRUT NO. 1 TORQUE BOX REF TASK: 4N-54-808-00-01 | COMPLETED.
20664-0982 | - | 4N-54-808-00-02 | TF-AMU-17 | ROUTINE | INTERIOR OF STRUT NO. 2 TORQUE BOX REF TASK: 4N-54-808-00-02 | COMPLETED.
20664-0983 | - | 4N-54-808-00-03 | TF-AMU-17 | ROUTINE | INTERIOR OF STRUT NO. 3 TORQUE BOX REF TASK: 4N-54-808-00-03 | COMPLETED.
20664-0984 | - | 4N-54-808-00-04 | TF-AMU-17 | ROUTINE | INTERIOR OF STRUT NO. 4 TORQUE BOX REF TASK: 4N-54-808-00-04 | COMPLETED.
20664-0985 | - | 4N-54-812-00-01 | TF-AMU-17 | ROUTINE | AREA INSIDE OF AFT STRUT NO. 1 FAIRING REF TASK: 4N-54-812-00-01 | COMPLETED.
20664-0986 | - | 4N-54-812-00-02 | TF-AMU-17 | ROUTINE | AREA INSIDE OF AFT STRUT NO. 2 FAIRING REF TASK: 4N-54-812-00-02 | COMPLETED.
20664-0987 | - | 4N-54-812-00-03 | TF-AMU-17 | ROUTINE | AREA INSIDE OF AFT STRUT NO. 3 FAIRING REF TASK: 4N-54-812-00-03 | COMPLETED.
20664-0988 | - | 4N-54-812-00-04 | TF-AMU-17 | ROUTINE | AREA INSIDE OF AFT STRUT NO. 4 FAIRING REF TASK: 4N-54-812-00-04 | COMPLETED.
20664-0989 | - | 4N-54-814-00-02 | TF-AMU-17 | ROUTINE | AREA INSIDE OF AFT STRUT FAIRING REF TASK: 4N-54-814-00-02 | COMPLETED.
20664-0990 | - | 4N-54-814-00-03 | TF-AMU-17 | ROUTINE | AREA INSIDE OF AFT STRUT FAIRING REF TASK: 4N-54-814-00-03 | COMPLETED.
20664-0991 | - | 4N-55-101-01-01 | TF-AMU-17 | ROUTINE | JACKSCREW ATTACHMENT STRUCTURE REF TASK: 4N-55-101-01-01 | COMPLETED.
20664-0992 | - | 4N-55-102-01-01 | TF-AMU-17 | ROUTINE | HORIZONTAL STABILIZER FRONT SPAR UPPER SURFACE CHORD, SKIN AND WEB REF TASK: 4N-55-102-01-01 | COMPLETED.
20664-0993 | - | 4N-55-102-03-01 | TF-AMU-17 | ROUTINE | LEFT HORIZONTAL STABILIZER FRONT SPAR UPPER SURFACE CHORD, SKIN AND WEB REF TASK: 4N-55-102-03-01 | COMPLETED.
20664-0994 | - | 4N-55-102-03-02 | TF-AMU-17 | ROUTINE | RIGHT HORIZONTAL STABILIZER FRONT SPAR UPPER SURFACE CHORD, SKIN AND WEB REF TASK: 4N-55-102-03-02 | COMPLETED.
20664-0995 | - | 4N-55-102-04-01 | TF-AMU-17 | ROUTINE | HORIZONTAL STABILIZER FRONT SPAR UPPER SURFACE CHORD, SKIN AND WEB REF TASK: 4N-55-102-04-01 | COMPLETED.
20664-0996 | - | 4N-55-102-06-01 | TF-AMU-17 | ROUTINE | HORIZONTAL STABILIZER FRONT SPAR UPPER SURFACE CHORD, SKIN AND WEB REF TASK: 4N-55-102-06-01 | COMPLETED.
20664-0997 | - | 4N-55-102-07-01 | TF-AMU-17 | ROUTINE | HORIZONTAL STABILIZER FRONT SPAR UPPER SURFACE CHORD, SKIN AND WEB REF TASK: 4N-55-102-07-01 | COMPLETED.
20664-0998 | - | 4N-55-103-01-01 | TF-AMU-17 | ROUTINE | HORIZONTAL STABILIZER REAR SPAR UPPER SURFACE CHORD, SKIN AND WEB REF TASK: 4N-55-103-01-01 | COMPLETED.
20664-0999 | - | 4N-55-103-02-01 | TF-AMU-17 | ROUTINE | HORIZONTAL STABILIZER REAR SPAR UPPER SURFACE CHORD, SKIN AND WEB REF TASK: 4N-55-103-02-01 | COMPLETED.
20664-1000 | - | 4N-55-103-03-01 | TF-AMU-17 | ROUTINE | HORIZONTAL STABILIZER REAR SPAR UPPER SURFACE CHORD, SKIN AND WEB REF TASK: 4N-55-103-03-01 | COMPLETED.
20664-1001 | - | 4N-55-103-04-01 | TF-AMU-17 | ROUTINE | HORIZONTAL STABILIZER REAR SPAR UPPER SURFACE CHORD, SKIN AND WEB REF TASK: 4N-55-103-04-01 | COMPLETED.
20664-1002 | - | 4N-55-103-05-01 | TF-AMU-17 | ROUTINE | HORIZONTAL STABILIZER REAR SPAR UPPER SURFACE CHORD, SKIN AND WEB REF TASK: 4N-55-103-05-01 | COMPLETED.
20664-1003 | - | 4N-55-103-06-01 | TF-AMU-17 | ROUTINE | HORIZONTAL STABILIZER REAR SPAR UPPER SURFACE CHORD, SKIN AND WEB REF TASK: 4N-55-103-06-01 | COMPLETED.
20664-1004 | - | 4N-55-103-07-01 | TF-AMU-17 | ROUTINE | HORIZONTAL STABILIZER REAR SPAR UPPER SURFACE CHORD, SKIN AND WEB REF TASK: 4N-55-103-07-01 | COMPLETED.
20664-1005 | - | 4N-55-103-08-01 | TF-AMU-17 | ROUTINE | HORIZONTAL STABILIZER REAR SPAR UPPER SURFACE CHORD, SKIN AND WEB REF TASK: 4N-55-103-08-01 | COMPLETED.
20664-1006 | - | 4N-55-103-11-01 | TF-AMU-17 | ROUTINE | HORIZONTAL STABILIZER REAR SPAR UPPER SURFACE CHORD, SKIN AND WEB REF TASK: 4N-55-103-11-01 | COMPLETED.
20664-1007 | - | 4N-55-103-12-01 | TF-AMU-17 | ROUTINE | HORIZONTAL STABILIZER REAR SPAR UPPER SURFACE CHORD, SKIN AND WEB REF TASK: 4N-55-103-12-01 | COMPLETED.
20664-1008 | - | 4N-55-103-13-01 | TF-AMU-17 | ROUTINE | HORIZONTAL STABILIZER REAR SPAR UPPER SURFACE CHORD, SKIN AND WEB REF TASK: 4N-55-103-13-01 | COMPLETED.
20664-1009 | - | 4N-55-103-14-01 | TF-AMU-17 | ROUTINE | HORIZONTAL STABILIZER REAR SPAR UPPER SURFACE CHORD, SKIN AND WEB REF TASK: 4N-55-103-14-01 | COMPLETED.
20664-1010 | - | 4N-55-103-15-01 | TF-AMU-17 | ROUTINE | HORIZONTAL STABILIZER REAR SPAR UPPER SURFACE CHORD, SKIN AND WEB REF TASK: 4N-55-103-15-01 | COMPLETED.
20664-1011 | - | 4N-55-104-01-01 | TF-AMU-17 | ROUTINE | HORIZONTAL STABILIZER TYPICAL SKIN-STRINGER, UPPER SURFACE REF TASK: 4N-55-104-01-01 | COMPLETED.
20664-1012 | - | 4N-55-104-02-01 | TF-AMU-17 | ROUTINE | HORIZONTAL STABILIZER TYPICAL SKIN-STRINGER, UPPER SURFACE REF TASK: 4N-55-104-02-01 | COMPLETED.
20664-1013 | - | 4N-55-104-03-01 | TF-AMU-17 | ROUTINE | HORIZONTAL STABILIZER TYPICAL SKIN-STRINGER, UPPER SURFACE REF TASK: 4N-55-104-03-01 | COMPLETED.
20664-1014 | - | 4N-55-104-05-01 | TF-AMU-17 | ROUTINE | HORIZONTAL STABILIZER TYPICAL SKIN-STRINGER, UPPER SURFACE REF TASK: 4N-55-104-05-01 | COMPLETED.
20664-1015 | - | 4N-55-104-06-01 | TF-AMU-17 | ROUTINE | HORIZONTAL STABILIZER TYPICAL SKIN-STRINGER, UPPER SURFACE REF TASK: 4N-55-104-06-01 | COMPLETED.
20664-1016 | - | 4N-55-105-02-01 | TF-AMU-17 | ROUTINE | HORIZONTAL STABILIZER SKIN-SPLICE STRINGER, UPPER SURFACE REF TASK: 4N-55-105-02-01 | COMPLETED.
20664-1017 | - | 4N-55-105-04-01 | TF-AMU-17 | ROUTINE | HORIZONTAL STABILIZER SKIN-SPLICE STRINGER, UPPER SURFACE REF TASK: 4N-55-105-04-01 | COMPLETED.
20664-1018 | - | 4N-55-105-06-01 | TF-AMU-17 | ROUTINE | HORIZONTAL STABILIZER SKIN-SPLICE STRINGER, UPPER SURFACE REF TASK: 4N-55-105-06-01 | COMPLETED.
20664-1019 | - | 4N-55-106-01-01 | TF-AMU-17 | ROUTINE | HORIZONTAL STABILIZER TYPICAL RIBS REF TASK: 4N-55-106-01-01 | COMPLETED.
20664-1020 | - | 4N-55-107-01-01 | TF-AMU-17 | ROUTINE | HORIZONTAL STABILIZER HINGE PIN AND SUPPORT STRUCTURE REF TASK: 4N-55-107-01-01 | COMPLETED
20664-1021 | - | 4N-55-107-02-01 | TF-AMU-17 | ROUTINE | HORIZONTAL STABILIZER HINGE PIN AND SUPPORT STRUCTURE REF TASK: 4N-55-107-02-01 | COMPLETED
20664-1022 | - | 4N-55-107-03-01 | TF-AMU-17 | ROUTINE | HORIZONTAL STABILIZER HINGE PIN AND SUPPORT STRUCTURE REF TASK: 4N-55-107-03-01 | COMPLETED
20664-1023 | - | 4N-55-108-01-01 | TF-AMU-17 | ROUTINE | HORIZONTAL STABILIZER HINGE RIB REF TASK: 4N-55-108-01-01 | COMPLETED.
20664-1024 | - | 4N-55-109-01-01 | TF-AMU-17 | ROUTINE | HORIZONTAL STABILIZER SIDE OF BODY SPLICE REF TASK: 4N-55-109-01-01 | COMPLETED.
20664-1025 | - | 4N-55-109-03-01 | TF-AMU-17 | ROUTINE | HORIZONTAL STABILIZER SIDE OF BODY SPLICE REF TASK: 4N-55-109-03-01 | COMPLETED
20664-1026 | - | 4N-55-109-05-01 | TF-AMU-17 | ROUTINE | HORIZONTAL STABILIZER SIDE OF BODY SPLICE REF TASK: 4N-55-109-05-01 | COMPLETED.
20664-1027 | - | 4N-55-109-07-01 | TF-AMU-17 | ROUTINE | HORIZONTAL STABILIZER SIDE OF BODY SPLICE REF TASK: 4N-55-109-07-01 | COMPLETED.
20664-1028 | - | 4N-55-109-08-01 | TF-AMU-17 | ROUTINE | HORIZONTAL STABILIZER SIDE OF BODY SPLICE REF TASK: 4N-55-109-08-01 | COMPLETED.
20664-1029 | - | 4N-55-110-01-01 | TF-AMU-17 | ROUTINE | HORIZONTAL STABILIZER FORWARD TORQUE BOX REF TASK: 4N-55-110-01-01 | COMPLETED.
20664-1030 | - | 4N-55-114-01-01 | TF-AMU-17 | ROUTINE | VERTICAL FIN FRONT SPAR CHORD, SKIN, AND WEB REF TASK: 4N-55-114-01-01 | COMPLETED.
20664-1031 | - | 4N-55-115-01-01 | TF-AMU-17 | ROUTINE | VERTICAL FIN REAR SPAR CHORD, SKIN, AND WEB REF TASK: 4N-55-115-01-01 | COMPLETED.
20664-1032 | - | 4N-55-115-04-01 | TF-AMU-17 | ROUTINE | VERTICAL FIN REAR SPAR CHORD, SKIN, AND WEB REF TASK: 4N-55-115-04-01 | COMPLETED.
20664-1033 | - | 4N-55-116-01-01 | TF-AMU-17 | ROUTINE | VERTICAL FIN TYPICAL SKIN-STRINGER REF TASK: 4N-55-116-01-01 | COMPLETED.
20664-1034 | - | 4N-55-117-02-01 | TF-AMU-17 | ROUTINE | VERTICAL FIN - SKIN SPLICE STRINGER REF TASK: 4N-55-117-02-01 | COMPLETED.
20664-1035 | - | 4N-55-118-01-01 | TF-AMU-17 | ROUTINE | VERTICAL FIN TYPICAL RIBS REF TASK: 4N-55-118-01-01 | COMPLETED.
20664-1036 | - | 4N-55-119-01-01 | TF-AMU-17 | ROUTINE | VERTICAL FIN FORWARD TORQUE BOX SKIN REF TASK: 4N-55-119-01-01 | COMPLETED.
20664-1037 | - | 4N-55-410-00-01 | TF-AMU-17 | ROUTINE | LEFT HORIZONTAL STABILIZER BOX INSIDE FUSELAGE REF TASK: 4N-55-410-00-01 | COMPLETED.
20664-1038 | - | 4N-55-410-00-02 | TF-AMU-17 | ROUTINE | RIGHT HORIZONTAL STABILIZER BOX INSIDE FUSELAGE REF TASK: 4N-55-410-00-02 | COMPLETED.
20664-1039 | - | 4N-55-410-00-03 | TF-AMU-17 | ROUTINE | HORIZONTAL STABILIZER BOX LEFT SIDE UNDER FAIRINGS REF TASK: 4N-55-410-00-03 | COMPLETED.
20664-1040 | - | 4N-55-410-00-04 | TF-AMU-17 | ROUTINE | HORIZONTAL STABILIZER BOX RIGHT SIDE UNDER FAIRINGS REF TASK: 4N-55-410-00-04 | COMPLETED.
20664-1041 | - | 4N-55-450-00-01 | TF-AMU-17 | ROUTINE | HORIZONTAL STABILIZER LEFT SIDE LEADING EDGE REF TASK: 4N-55-450-00-01 | COMPLETED.
20664-1042 | - | 4N-55-450-00-02 | TF-AMU-17 | ROUTINE | HORIZONTAL STABILIZER RIGHT SIDE LEADING EDGE REF TASK: 4N-55-450-00-02 | COMPLETED.
20664-1043 | - | 4N-55-450-00-03 | TF-AMU-17 | ROUTINE | HORIZONTAL STABILIZER LEFT SIDE FRONT BOX REF TASK: 4N-55-450-00-03 | COMPLETED.
20664-1044 | - | 4N-55-450-00-04 | TF-AMU-17 | ROUTINE | HORIZONTAL STABILIZER RIGHT SIDE FRONT BOX REF TASK: 4N-55-450-00-04 | COMPLETED.
20664-1045 | - | 4N-55-450-00-05 | TF-AMU-17 | ROUTINE | HORIZONTAL STABILIZER LEFT SIDE MAIN BOX REF TASK: 4N-55-450-00-05 | COMPLETED.
20664-1046 | - | 4N-55-450-00-06 | TF-AMU-17 | ROUTINE | HORIZONTAL STABILIZER RIGHT SIDE MAIN BOX REF TASK: 4N-55-450-00-06 | COMPLETED.
20664-1047 | - | 4N-55-450-00-07 | TF-AMU-17 | ROUTINE | HORIZONTAL STABILIZER CENTER SECTION BOX REF TASK: 4N-55-450-00-07 | COMPLETED.
20664-1048 | - | 4N-55-460-00-01 | TF-AMU-17 | ROUTINE | LEFT INBOARD ELEVATOR STRUCTURE REF TASK: 4N-55-460-00-01 | COMPLETED.
20664-1049 | - | 4N-55-460-00-02 | TF-AMU-17 | ROUTINE | RIGHT INBOARD ELEVATOR STRUCTURE REF TASK: 4N-55-460-00-02 | COMPLETED.
20664-1050 | - | 4N-55-460-00-03 | TF-AMU-17 | ROUTINE | LEFT OUTBOARD ELEVATOR STRUCTURE REF TASK: 4N-55-460-00-03 | COMPLETED.
20664-1051 | - | 4N-55-460-00-04 | TF-AMU-17 | ROUTINE | RIGHT OUTBOARD ELEVATOR STRUCTURE REF TASK: 4N-55-460-00-04 | COMPLETED.
20664-1052 | - | 4N-55-610-00-01 | TF-AMU-17 | ROUTINE | VERTICAL STABILIZER AUXILIARY SPAR LINK REF TASK: 4N-55-610-00-01 | COMPLETED.
20664-1053 | - | 4N-55-620-00-01 | TF-AMU-17 | ROUTINE | LEFT SIDE VERTICAL STABILIZER SKIN UNDER FAIRINGS REF TASK: 4N-55-620-00-01 | COMPLETED.
20664-1054 | - | 4N-55-620-00-02 | TF-AMU-17 | ROUTINE | RIGHT SIDE VERTICAL STABILIZER SKIN UNDER FAIRINGS REF TASK: 4N-55-620-00-02 | COMPLETED.
20664-1055 | - | 4N-55-630-00-01 | TF-AMU-17 | ROUTINE | VERTICAL STABILIZER LEADING EDGE REF TASK: 4N-55-630-00-01 | COMPLETED.
20664-1056 | - | 4N-55-630-00-02 | TF-AMU-17 | ROUTINE | VERTICAL STABILIZER AUXILIARY SPAR BOX REF TASK: 4N-55-630-00-02 | COMPLETED.
20664-1057 | - | 4N-55-630-00-03 | TF-AMU-17 | ROUTINE | VERTICAL STABILIZER BOX REF TASK: 4N-55-630-00-03 | COMPLETED.
20664-1058 | - | 4N-55-640-00-01 | TF-AMU-17 | ROUTINE | VERTICAL STABILIZER ATTACHMENT REF TASK: 4N-55-640-00-01 | COMPLETED.
20664-1059 | - | 4N-55-650-00-01 | TF-AMU-17 | ROUTINE | LOWER RUDDER STRUCTURE REF TASK: 4N-55-650-00-01 | COMPLETED.
20664-1060 | - | 4N-55-650-00-02 | TF-AMU-17 | ROUTINE | UPPER RUDDER STRUCTURE REF TASK: 4N-55-650-00-02 | COMPLETED.
20664-1061 | - | 4N-55-650A01 | TF-AMU-17 | ROUTINE | LOWER RUDDER BOTTOM END RIB INSPECTION REF TASK: 4N-55-650A01 | COMPLETED.
20664-1062 | - | 4N-55-802-01-01 | TF-AMU-17 | ROUTINE | FIN AND RUDDER - FROM GROUND LEVEL REF TASK: 4N-55-802-01-01 | COMPLETED.
20664-1063 | - | 4N-55-804-01-01 | TF-AMU-17 | ROUTINE | FIN AND RUDDER REF TASK: 4N-55-804-01-01 | COMPLETED.
20664-1064 | - | 4N-55-806-01-01 | TF-AMU-17 | ROUTINE | FIN REAR SPAR TO TRAILING EDGE REF TASK: 4N-55-806-01-01 | COMPLETED.
20664-1065 | - | 4N-55-808-01-01 | TF-AMU-17 | ROUTINE | FIN REAR SPAR TO TE CAVITY REF TASK: 4N-55-808-01-01 | COMPLETED.
20664-1066 | - | 4N-55-810-01-01 | TF-AMU-17 | ROUTINE | HORIZONTAL STAB AND ELEVATOR - LEFT REF TASK: 4N-55-810-01-01 | COMPLETED.
20664-1067 | - | 4N-55-812-01-01 | TF-AMU-17 | ROUTINE | HORIZONTAL STAB AND ELEVATOR - LEFT REF TASK: 4N-55-812-01-01 | COMPLETED.
20664-1068 | - | 4N-55-814-01-01 | TF-AMU-17 | ROUTINE | HORIZONTAL STAB REAR SPAR TO TE - LEFT REF TASK: 4N-55-814-01-01 | COMPLETED.
20664-1069 | - | 4N-55-816-01-01 | TF-AMU-17 | ROUTINE | HORIZONTAL STAB REAR SPAR TO TE CAVITY REF TASK: 4N-55-816-01-01 | COMPLETED.
20664-1070 | - | 4N-55-818-01-01 | TF-AMU-17 | ROUTINE | HORIZONTAL STAB AND ELEVATOR - RIGHT REF TASK: 4N-55-818-01-01 | COMPLETED.
20664-1071 | - | 4N-55-820-01-01 | TF-AMU-17 | ROUTINE | HORIZONTAL STAB AND ELEVATOR - RIGHT REF TASK: 4N-55-820-01-01 | COMPLETED.
20664-1072 | - | 4N-55-822-01-01 | TF-AMU-17 | ROUTINE | HORIZONTAL STAB REAR SPAR TO TE - RIGHT REF TASK: 4N-55-822-01-01 | COMPLETED.
20664-1073 | - | 4N-55-824-01-01 | TF-AMU-17 | ROUTINE | HORIZONTAL STAB REAR SPAR TO TE CAVITY REF TASK: 4N-55-824-01-01 | COMPLETED.
20664-1074 | - | 4N-55-826-01-01 | TF-AMU-17 | ROUTINE | FIN - FRONT SPAR TO REAR SPAR REF TASK: 4N-55-826-01-01 | COMPLETED.
20664-1075 | - | 4N-55-828-01-01 | TF-AMU-17 | ROUTINE | HORZ STAB CENTER SECTION TORSION BOX REF TASK: 4N-55-828-01-01 | COMPLETED.
20664-1076 | - | 4N-55-830-01-01 | TF-AMU-17 | ROUTINE | HORZ STAB FRNT SPAR TO REAR SPAR - L REF TASK: 4N-55-830-01-01 | COMPLETED
20664-1077 | - | 4N-55-832-01-01 | TF-AMU-17 | ROUTINE | HORZ STAB FRONT SPAR TO REAR SPAR - R REF TASK: 4N-55-832-01-01 | COMPLETED.
20664-1078 | - | 4N-55-834-01-01 | TF-AMU-17 | ROUTINE | HORZ STAB FRONT SPAR TO REAR SPAR - R REF TASK: 4N-55-834-01-01 | COMPLETED.
20664-1079 | - | 4N-55-836-01-01 | TF-AMU-17 | ROUTINE | HORZ STAB FRONT SPAR TO REAR SPAR - R REF TASK: 4N-55-836-01-01 | COMPLETED.
20664-1080 | - | 4N-56-011-00-01 | TF-AMU-17 | ROUTINE | FLIGHT COMPARTMENT WINDOWS NO.1, 2, 3 LEFT AND RIGHT REF TASK: 4N-56-011-00-01 | COMPLETED.
20664-1081 | - | 4N-57-101-02-01 | TF-AMU-17 | ROUTINE | WING CENTER SECTION FRONT SPAR UPPER CHORD AND SKIN REF TASK: 4N-57-101-02-01 | COMPLETED.
20664-1082 | - | 4N-57-102-01-01 | TF-AMU-17 | ROUTINE | WING CENTER SECTION FRONT SPAR LOWER CHORD AND SKIN REF TASK: 4N-57-102-01-01 | COMPLETED.
20664-1083 | - | 4N-57-103-02-01 | TF-AMU-17 | ROUTINE | WING CENTER SECTION FRONT SPAR WEB REF TASK: 4N-57-103-02-01 | COMPLETED.
20664-1084 | - | 4N-57-103-05-01 | TF-AMU-17 | ROUTINE | WING CENTER SECTION FRONT SPAR WEB REF TASK: 4N-57-103-05-01 | COMPLETED.
20664-1085 | - | 4N-57-103-06-01 | TF-AMU-17 | ROUTINE | WING CENTER SECTION FRONT SPAR WEB REF TASK: 4N-57-103-06-01 | COMPLETED.
20664-1086 | - | 4N-57-103-08-01 | TF-AMU-17 | ROUTINE | WING CENTER SECTION FRONT SPAR WEB REF TASK: 4N-57-103-08-01 | COMPLETED.
20664-1087 | - | 4N-57-103-10-01 | TF-AMU-17 | ROUTINE | WING CENTER SECTION FRONT SPAR WEB REF TASK: 4N-57-103-10-01 | COMPLETED.
20664-1088 | - | 4N-57-104-01-01 | TF-AMU-17 | ROUTINE | WING CENTER SECTION MIDSPAR UPPER CHORD AND SKIN REF TASK: 4N-57-104-01-01 | COMPLETED.
20664-1089 | - | 4N-57-104-03-01 | TF-AMU-17 | ROUTINE | WING CENTER SECTION MIDSPAR UPPER CHORD AND SKIN REF TASK: 4N-57-104-03-01 | COMPLETED.
20664-1090 | - | 4N-57-104-04-01 | TF-AMU-17 | ROUTINE | WING CENTER SECTION MIDSPAR UPPER CHORD AND SKIN REF TASK: 4N-57-104-04-01 | COMPLETED.
20664-1091 | - | 4N-57-104-06-01 | TF-AMU-17 | ROUTINE | WING CENTER SECTION MIDSPAR UPPER CHORD AND SKIN REF TASK: 4N-57-104-06-01 | COMPLETED.
20664-1092 | - | 4N-57-104-07-01 | TF-AMU-17 | ROUTINE | WING CENTER SECTION MIDSPAR UPPER CHORD AND SKIN REF TASK: 4N-57-104-07-01 | COMPLETED.
20664-1093 | - | 4N-57-104-10-01 | TF-AMU-17 | ROUTINE | WING CENTER SECTION MIDSPAR UPPER CHORD AND SKIN REF TASK: 4N-57-104-10-01 | COMPLETED.
20664-1094 | - | 4N-57-104-13-01 | TF-AMU-17 | ROUTINE | WING CENTER SECTION MIDSPAR UPPER CHORD AND SKIN REF TASK: 4N-57-104-13-01 | COMPLETED.
20664-1095 | - | 4N-57-105-01-01 | TF-AMU-17 | ROUTINE | WING CENTER SECTION MIDSPAR LOWER CHORD AND SKIN REF TASK: 4N-57-105-01-01 | COMPLETED.
20664-1096 | - | 4N-57-105-02-01 | TF-AMU-17 | ROUTINE | WING CENTER SECTION MIDSPAR LOWER CHORD AND SKIN REF TASK: 4N-57-105-02-01 | COMPLETED.
20664-1097 | - | 4N-57-105-04-01 | TF-AMU-17 | ROUTINE | WING CENTER SECTION MIDSPAR LOWER CHORD AND SKIN REF TASK: 4N-57-105-04-01 | COMPLETED.
20664-1098 | - | 4N-57-105-07-01 | TF-AMU-17 | ROUTINE | WING CENTER SECTION MIDSPAR LOWER CHORD AND SKIN REF TASK: 4N-57-105-07-01 | COMPLETED.
20664-1099 | - | 4N-57-105-08-01 | TF-AMU-17 | ROUTINE | WING CENTER SECTION MIDSPAR LOWER CHORD AND SKIN REF TASK: 4N-57-105-08-01 | COMPLETED.
20664-1100 | - | 4N-57-105-11-01 | TF-AMU-17 | ROUTINE | WING CENTER SECTION MIDSPAR LOWER CHORD AND SKIN REF TASK: 4N-57-105-11-01 | TASK CANCELLED BY CUSTOMER. REFER TO ATTACHED EMAIL DTD 13FEB2025 @ 14:44 PM
20664-1101 | - | 4N-57-105-12-01 | TF-AMU-17 | ROUTINE | WING CENTER SECTION MIDSPAR LOWER CHORD AND SKIN REF TASK: 4N-57-105-12-01 | COMPLETED.
20664-1102 | - | 4N-57-105-13-01 | TF-AMU-17 | ROUTINE | WING CENTER SECTION MIDSPAR LOWER CHORD AND SKIN REF TASK: 4N-57-105-13-01 | COMPLETED.
20664-1103 | - | 4N-57-105-16-01 | TF-AMU-17 | ROUTINE | WING CENTER SECTION MIDSPAR LOWER CHORD AND SKIN REF TASK: 4N-57-105-16-01 | COMPLETED.
20664-1104 | - | 4N-57-105-17-01 | TF-AMU-17 | ROUTINE | WING CENTER SECTION MIDSPAR LOWER CHORD AND SKIN REF TASK: 4N-57-105-17-01 | COMPLETED.
20664-1105 | - | 4N-57-107-05-01 | TF-AMU-17 | ROUTINE | WING CENTER SECTION REAR SPAR UPPER CHORD AND SKIN REF TASK: 4N-57-107-05-01 | COMPLETED.
20664-1106 | - | 4N-57-107-06-01 | TF-AMU-17 | ROUTINE | WING CENTER SECTION REAR SPAR UPPER CHORD AND SKIN REF TASK: 4N-57-107-06-01 | COMPLETED.
20664-1107 | - | 4N-57-107-08-01 | TF-AMU-17 | ROUTINE | WING CENTER SECTION REAR SPAR UPPER CHORD AND SKIN REF TASK: 4N-57-107-08-01 | COMPLETED.
20664-1108 | - | 4N-57-107-11-01 | TF-AMU-17 | ROUTINE | WING CENTER SECTION REAR SPAR UPPER CHORD AND SKIN REF TASK: 4N-57-107-11-01 | COMPLETED.
20664-1109 | - | 4N-57-107-14-01 | TF-AMU-17 | ROUTINE | WING CENTER SECTION REAR SPAR UPPER CHORD AND SKIN REF TASK: 4N-57-107-14-01 | COMPLETED.
20664-1110 | - | 4N-57-108-03-01 | TF-AMU-17 | ROUTINE | WING CENTER SECTION REAR SPAR LOWER CHORD AND SKIN REF TASK: 4N-57-108-03-01 | COMPLETED.
20664-1111 | - | 4N-57-108-04-01 | TF-AMU-17 | ROUTINE | WING CENTER SECTION REAR SPAR LOWER CHORD AND SKIN REF TASK: 4N-57-108-04-01 | COMPLETED.
20664-1112 | - | 4N-57-108-07-01 | TF-AMU-17 | ROUTINE | WING CENTER SECTION REAR SPAR LOWER CHORD AND SKIN REF TASK: 4N-57-108-07-01 | COMPLETED.
20664-1113 | - | 4N-57-108-08-01 | TF-AMU-17 | ROUTINE | WING CENTER SECTION REAR SPAR LOWER CHORD AND SKIN REF TASK: 4N-57-108-08-01 | COMPLETED.
20664-1114 | - | 4N-57-108-09-01 | TF-AMU-17 | ROUTINE | WING CENTER SECTION REAR SPAR LOWER CHORD AND SKIN REF TASK: 4N-57-108-09-01 | COMPLETED.
20664-1115 | - | 4N-57-108-16-01 | TF-AMU-17 | ROUTINE | WING CENTER SECTION REAR SPAR LOWER CHORD AND SKIN REF TASK: 4N-57-108-16-01 | COMPLETED.
20664-1116 | - | 4N-57-109-01-01 | TF-AMU-17 | ROUTINE | WING CENTER SECTION REAR SPAR WEB REF TASK: 4N-57-109-01-01 | COMPLETED.
20664-1117 | - | 4N-57-109-03-01 | TF-AMU-17 | ROUTINE | WING CENTER SECTION REAR SPAR WEB REF TASK: 4N-57-109-03-01 | COMPLETED.
20664-1118 | - | 4N-57-110-03-01 | TF-AMU-17 | ROUTINE | CENTER SECTION UPPER SKIN AND STRINGERS REF TASK: 4N-57-110-03-01 | COMPLETED.
20664-1119 | - | 4N-57-110-07-01 | TF-AMU-17 | ROUTINE | CENTER SECTION UPPER SKIN AND STRINGERS REF TASK: 4N-57-110-07-01 | COMPLETED.
20664-1120 | - | 4N-57-111-01-01 | TF-AMU-17 | ROUTINE | WING CENTER SECTION UPPER SPLICE STRINGER AND SKIN REF TASK: 4N-57-111-01-01 | COMPLETED.
20664-1121 | - | 4N-57-112-01-01 | TF-AMU-17 | ROUTINE | WING CENTER SECTION LOWER TYPICAL STRINGERS AND SKIN REF TASK: 4N-57-112-01-01 | COMPLETED.
20664-1122 | - | 4N-57-112-07-01 | TF-AMU-17 | ROUTINE | WING CENTER SECTION LOWER TYPICAL STRINGERS AND SKIN REF TASK: 4N-57-112-07-01 | COMPLETED.
20664-1123 | - | 4N-57-112-12-01 | TF-AMU-17 | ROUTINE | WING CENTER SECTION LOWER TYPICAL STRINGERS AND SKIN REF TASK: 4N-57-112-12-01 | COMPLETED.
20664-1124 | - | 4N-57-112-14-01 | TF-AMU-17 | ROUTINE | WING CENTER SECTION LOWER TYPICAL STRINGERS AND SKIN REF TASK: 4N-57-112-14-01 | COMPLETED.
20664-1125 | - | 4N-57-112-18-01 | TF-AMU-17 | ROUTINE | WING CENTER SECTION LOWER TYPICAL STRINGERS AND SKIN REF TASK: 4N-57-112-18-01 | COMPLETED.
20664-1126 | - | 4N-57-112-20-01 | TF-AMU-17 | ROUTINE | WING CENTER SECTION LOWER TYPICAL STRINGERS AND SKIN REF TASK: 4N-57-112-20-01 | COMPLETED.
20664-1127 | - | 4N-57-112-24-01 | TF-AMU-17 | ROUTINE | WING CENTER SECTION LOWER TYPICAL STRINGERS AND SKIN REF TASK: 4N-57-112-24-01 | COMPLETED.
20664-1128 | - | 4N-57-113-01-01 | TF-AMU-17 | ROUTINE | WING CENTER SECTION LOWER SPLICE STRINGERS AND SKIN REF TASK: 4N-57-113-01-01 | COMPLETED.
20664-1129 | - | 4N-57-113-02-01 | TF-AMU-17 | ROUTINE | WING CENTER SECTION LOWER SPLICE STRINGERS AND SKIN REF TASK: 4N-57-113-02-01 | COMPLETED.
20664-1130 | - | 4N-57-113-03-01 | TF-AMU-17 | ROUTINE | WING CENTER SECTION LOWER SPLICE STRINGERS AND SKIN REF TASK: 4N-57-113-03-01 | COMPLETED.
20664-1131 | - | 4N-57-114-01-01 | TF-AMU-17 | ROUTINE | WING CENTER SECTION MIDSPAR AND SPANWISE BEAM WEBS REF TASK: 4N-57-114-01-01 | COMPLETED.
20664-1132 | - | 4N-57-115-01-01 | TF-AMU-17 | ROUTINE | WING CENTER SECTION BBL 0 RIB REF TASK: 4N-57-115-01-01 | COMPLETED.
20664-1133 | - | 4N-57-116-01-01 | TF-AMU-17 | ROUTINE | OVERWING LONGITUDINAL FLOOR BEAMS REF TASK: 4N-57-116-01-01 | COMPLETED.
20664-1134 | - | 4N-57-116-02-01 | TF-AMU-17 | ROUTINE | OVERWING LONGITUDINAL FLOOR BEAMS REF TASK: 4N-57-116-02-01 | COMPLETED.
20664-1135 | - | 4N-57-118-01-01 | TF-AMU-17 | ROUTINE | WING SIDE OF BODY JOINT, UPPER SPLICE FITTINGS REF TASK: 4N-57-118-01-01 | COMPLETED.
20664-1136 | - | 4N-57-118-02-01 | TF-AMU-17 | ROUTINE | (LEFT) WING SIDE OF BODY JOINT, UPPER SPLICE FITTINGS REF TASK: 4N-57-118-02-01 | COMPLETED.
20664-1137 | - | 4N-57-118-02-02 | TF-AMU-17 | ROUTINE | (RIGHT) WING SIDE OF BODY JOINT, UPPER SPLICE FITTINGS REF TASK: 4N-57-118-02-02 | COMPLETED.
20664-1138 | - | 4N-57-119-01-01 | TF-AMU-17 | ROUTINE | (LEFT) WING SIDE OF BODY RIB AND WING LOWER SPLICE REF TASK: 4N-57-119-01-01 | COMPLETED.
20664-1139 | - | 4N-57-119-01-02 | TF-AMU-17 | ROUTINE | (RIGHT) WING SIDE OF BODY RIB AND WING LOWER SPLICE REF TASK: 4N-57-119-01-02 | COMPLETED.
20664-1140 | - | 4N-57-119-02-01 | TF-AMU-17 | ROUTINE | (LEFT) WING SIDE OF BODY RIB AND WING LOWER SPLICE REF TASK: 4N-57-119-02-01 | COMPLETED.
20664-1141 | - | 4N-57-119-02-02 | TF-AMU-17 | ROUTINE | (RIGHT) WING SIDE OF BODY RIB AND WING LOWER SPLICE REF TASK: 4N-57-119-02-02 | COMPLETED.
20664-1142 | - | 4N-57-119-03-01 | TF-AMU-17 | ROUTINE | WING SIDE OF BODY RIB AND WING LOWER SPLICE REF TASK: 4N-57-119-03-01 | COMPLETED.
20664-1143 | - | 4N-57-120-01-01 | TF-AMU-17 | ROUTINE | (LEFT) FRONT AND REAR SPAR TERMINAL FITTINGS REF TASK: 4N-57-120-01-01 | COMPLETED.
20664-1144 | - | 4N-57-120-01-02 | TF-AMU-17 | ROUTINE | (RIGHT) FRONT AND REAR SPAR TERMINAL FITTINGS REF TASK: 4N-57-120-01-02 | COMPLETED.
20664-1145 | - | 4N-57-120-02-01 | TF-AMU-17 | ROUTINE | FRONT AND REAR SPAR TERMINAL FITTINGS REF TASK: 4N-57-120-02-01 | COMPLETED.
20664-1146 | - | 4N-57-120-05-01 | TF-AMU-17 | ROUTINE | (LEFT) FRONT AND REAR SPAR TERMINAL FITTINGS REF TASK: 4N-57-120-05-01 | COMPLETED.
20664-1147 | - | 4N-57-120-05-02 | TF-AMU-17 | ROUTINE | (RIGHT) FRONT AND REAR SPAR TERMINAL FITTINGS REF TASK: 4N-57-120-05-02 | COMPLETED.
20664-1148 | - | 4N-57-120-06-01 | TF-AMU-17 | ROUTINE | (LEFT) FRONT AND REAR SPAR TERMINAL FITTINGS REF TASK: 4N-57-120-06-01 | COMPLETED.
20664-1149 | - | 4N-57-120-06-02 | TF-AMU-17 | ROUTINE | (RIGHT) FRONT AND REAR SPAR TERMINAL FITTINGS REF TASK: 4N-57-120-06-02 | COMPLETED.
20664-1150 | - | 4N-57-121-01-01 | TF-AMU-17 | ROUTINE | (LEFT) WING MIDSPAR SIDE-OF-BODY SPLICE, LOWER REF TASK: 4N-57-121-01-01 | COMPLETED.
20664-1151 | - | 4N-57-121-01-02 | TF-AMU-17 | ROUTINE | (RIGHT) WING MIDSPAR SIDE-OF-BODY SPLICE, LOWER REF TASK: 4N-57-121-01-02 | COMPLETED.
20664-1152 | - | 4N-57-121-02-01 | TF-AMU-17 | ROUTINE | (LEFT) WING MIDSPAR SIDE-OF-BODY SPLICE, LOWER REF TASK: 4N-57-121-02-01 | COMPLETED.
20664-1153 | - | 4N-57-121-02-02 | TF-AMU-17 | ROUTINE | (RIGHT) WING MIDSPAR SIDE-OF-BODY SPLICE, LOWER REF TASK: 4N-57-121-02-02 | COMPLETED.
20664-1154 | - | 4N-57-123-02-01 | TF-AMU-17 | ROUTINE | (LEFT) WING FRONT SPAR LOWER CHORD AND SKIN REF TASK: 4N-57-123-02-01 | COMPLETED.
20664-1155 | - | 4N-57-123-02-02 | TF-AMU-17 | ROUTINE | (RIGHT) WING FRONT SPAR LOWER CHORD AND SKIN REF TASK: 4N-57-123-02-02 | COMPLETED.
20664-1156 | - | 4N-57-123-03-01 | TF-AMU-17 | ROUTINE | (LEFT) WING FRONT SPAR LOWER CHORD AND SKIN REF TASK: 4N-57-123-03-01 | COMPLETED.
20664-1157 | - | 4N-57-123-03-02 | TF-AMU-17 | ROUTINE | (RIGHT) WING FRONT SPAR LOWER CHORD AND SKIN REF TASK: 4N-57-123-03-02 | COMPLETED.
20664-1158 | - | 4N-57-123-06-01 | TF-AMU-17 | ROUTINE | (LEFT) WING FRONT SPAR LOWER CHORD AND SKIN REF TASK: 4N-57-123-06-01 | COMPLETED.
20664-1159 | - | 4N-57-123-06-02 | TF-AMU-17 | ROUTINE | (RIGHT) WING FRONT SPAR LOWER CHORD AND SKIN REF TASK: 4N-57-123-06-02 | COMPLETED.
20664-1160 | - | 4N-57-123-09-01 | TF-AMU-17 | ROUTINE | (LEFT) WING FRONT SPAR LOWER CHORD AND SKIN REF TASK: 4N-57-123-09-01 | COMPLETED.
20664-1161 | - | 4N-57-123-09-02 | TF-AMU-17 | ROUTINE | (RIGHT) WING FRONT SPAR LOWER CHORD AND SKIN REF TASK: 4N-57-123-09-02 | COMPLETED.
20664-1162 | - | 4N-57-123-12-01 | TF-AMU-17 | ROUTINE | (LEFT) WING FRONT SPAR LOWER CHORD AND SKIN REF TASK: 4N-57-123-12-01 | COMPLETED.
20664-1163 | - | 4N-57-123-12-02 | TF-AMU-17 | ROUTINE | (RIGHT) WING FRONT SPAR LOWER CHORD AND SKIN REF TASK: 4N-57-123-12-02 | COMPLETED.
20664-1164 | - | 4N-57-123-15-01 | TF-AMU-17 | ROUTINE | (LEFT) WING FRONT SPAR LOWER CHORD AND SKIN REF TASK: 4N-57-123-15-01 | COMPLETED.
20664-1165 | - | 4N-57-123-15-02 | TF-AMU-17 | ROUTINE | (RIGHT) WING FRONT SPAR LOWER CHORD AND SKIN REF TASK: 4N-57-123-15-02 | COMPLETED.
20664-1166 | - | 4N-57-123-18-01 | TF-AMU-17 | ROUTINE | (LEFT) WING FRONT SPAR LOWER CHORD AND SKIN REF TASK: 4N-57-123-18-01 | COMPLETED.
20664-1167 | - | 4N-57-123-18-02 | TF-AMU-17 | ROUTINE | (RIGHT) WING FRONT SPAR LOWER CHORD AND SKIN REF TASK: 4N-57-123-18-02 | COMPLETED.
20664-1168 | - | 4N-57-123-21-01 | TF-AMU-17 | ROUTINE | (LEFT) WING FRONT SPAR LOWER CHORD AND SKIN REF TASK: 4N-57-123-21-01 | COMPLETED.
20664-1169 | - | 4N-57-123-21-02 | TF-AMU-17 | ROUTINE | (RIGHT) WING FRONT SPAR LOWER CHORD AND SKIN REF TASK: 4N-57-123-21-02 | COMPLETED.
20664-1170 | - | 4N-57-123-26-01 | TF-AMU-17 | ROUTINE | (LEFT) WING FRONT SPAR LOWER CHORD AND SKIN REF TASK: 4N-57-123-26-01 | COMPLETED.
20664-1171 | - | 4N-57-123-26-02 | TF-AMU-17 | ROUTINE | (RIGHT) WING FRONT SPAR LOWER CHORD AND SKIN REF TASK: 4N-57-123-26-02 | COMPLETED.
20664-1172 | - | 4N-57-123-28-01 | TF-AMU-17 | ROUTINE | (LEFT) WING FRONT SPAR LOWER CHORD AND SKIN REF TASK: 4N-57-123-28-01 | COMPLETED.
20664-1173 | - | 4N-57-123-28-02 | TF-AMU-17 | ROUTINE | (RIGHT) WING FRONT SPAR LOWER CHORD AND SKIN REF TASK: 4N-57-123-28-02 | COMPLETED.
20664-1174 | - | 4N-57-123-31-01 | TF-AMU-17 | ROUTINE | (LEFT) WING FRONT SPAR LOWER CHORD AND SKIN REF TASK: 4N-57-123-31-01 | COMPLETED.
20664-1175 | - | 4N-57-123-31-02 | TF-AMU-17 | ROUTINE | (RIGHT) WING FRONT SPAR LOWER CHORD AND SKIN REF TASK: 4N-57-123-31-02 | COMPLETED.
20664-1176 | - | 4N-57-123-33-01 | TF-AMU-17 | ROUTINE | (LEFT) WING FRONT SPAR LOWER CHORD AND SKIN REF TASK: 4N-57-123-33-01 | COMPLETED.
20664-1177 | - | 4N-57-123-33-02 | TF-AMU-17 | ROUTINE | (RIGHT) WING FRONT SPAR LOWER CHORD AND SKIN REF TASK: 4N-57-123-33-02 | COMPLETED
20664-1178 | - | 4N-57-124-01-01 | TF-AMU-17 | ROUTINE | (LEFT) WING FRONT SPAR WEB REF TASK: 4N-57-124-01-01 | COMPLETED.
20664-1179 | - | 4N-57-124-01-02 | TF-AMU-17 | ROUTINE | (RIGHT) WING FRONT SPAR WEB REF TASK: 4N-57-124-01-02 | COMPLETED.
20664-1180 | - | 4N-57-124-02-01 | TF-AMU-17 | ROUTINE | (LEFT) WING FRONT SPAR WEB REF TASK: 4N-57-124-02-01 | COMPLETED.
20664-1181 | - | 4N-57-124-02-02 | TF-AMU-17 | ROUTINE | (RIGHT) WING FRONT SPAR WEB REF TASK: 4N-57-124-02-02 | COMPLETED.
20664-1182 | - | 4N-57-124-03-01 | TF-AMU-17 | ROUTINE | (LEFT) WING FRONT SPAR WEB REF TASK: 4N-57-124-03-01 | COMPLETED.
20664-1183 | - | 4N-57-124-03-02 | TF-AMU-17 | ROUTINE | (RIGHT) WING FRONT SPAR WEB REF TASK: 4N-57-124-03-02 | COMPLETED.
20664-1184 | - | 4N-57-124-04-01 | TF-AMU-17 | ROUTINE | (LEFT) WING FRONT SPAR WEB REF TASK: 4N-57-124-04-01 | COMPLETED.
20664-1185 | - | 4N-57-124-04-02 | TF-AMU-17 | ROUTINE | (RIGHT) WING FRONT SPAR WEB REF TASK: 4N-57-124-04-02 | COMPLETED
20664-1186 | - | 4N-57-125-02-01 | TF-AMU-17 | ROUTINE | (LEFT) WING MIDSPAR UPPER CHORD AND SKIN REF TASK: 4N-57-125-02-01 | COMPLETED.
20664-1187 | - | 4N-57-125-02-02 | TF-AMU-17 | ROUTINE | (RIGHT) WING MIDSPAR UPPER CHORD AND SKIN REF TASK: 4N-57-125-02-02 | COMPLETED.
20664-1188 | - | 4N-57-125-03-01 | TF-AMU-17 | ROUTINE | (LEFT) WING MIDSPAR UPPER CHORD AND SKIN REF TASK: 4N-57-125-03-01 | COMPLETED.
20664-1189 | - | 4N-57-125-03-02 | TF-AMU-17 | ROUTINE | (RIGHT) WING MIDSPAR UPPER CHORD AND SKIN REF TASK: 4N-57-125-03-02 | COMPLETED.
20664-1190 | - | 4N-57-126-02-01 | TF-AMU-17 | ROUTINE | (LEFT) WING MIDSPAR LOWER CHORD, WEB AND SKIN - WS 586 TO WS 862 REF TASK: 4N-57-126-02-01 | COMPLETED.
20664-1191 | - | 4N-57-126-02-02 | TF-AMU-17 | ROUTINE | (RIGHT) WING MIDSPAR LOWER CHORD, WEB AND SKIN - WS 586 TO WS 862 REF TASK: 4N-57-126-02-02 | COMPLETED.
20664-1192 | - | 4N-57-126-05-01 | TF-AMU-17 | ROUTINE | (LEFT) WING MIDSPAR LOWER CHORD, WEB AND SKIN - WS 586 TO WS 862 REF TASK: 4N-57-126-05-01 | COMPLETED.
20664-1193 | - | 4N-57-126-05-02 | TF-AMU-17 | ROUTINE | (RIGHT) WING MIDSPAR LOWER CHORD, WEB AND SKIN - WS 586 TO WS 862 REF TASK: 4N-57-126-05-02 | COMPLETED.
20664-1194 | - | 4N-57-126-06-01 | TF-AMU-17 | ROUTINE | (LEFT) WING MIDSPAR LOWER CHORD, WEB AND SKIN - WS 586 TO WS 862 REF TASK: 4N-57-126-06-01 | COMPLETED.
20664-1195 | - | 4N-57-126-06-02 | TF-AMU-17 | ROUTINE | (RIGHT) WING MIDSPAR LOWER CHORD, WEB AND SKIN - WS 586 TO WS 862 REF TASK: 4N-57-126-06-02 | COMPLETED.
20664-1196 | - | 4N-57-126-09-01 | TF-AMU-17 | ROUTINE | (LEFT) WING MIDSPAR LOWER CHORD, WEB AND SKIN - WS 586 TO WS 862 REF TASK: 4N-57-126-09-01 | COMPLETED.
20664-1197 | - | 4N-57-126-09-02 | TF-AMU-17 | ROUTINE | (RIGHT) WING MIDSPAR LOWER CHORD, WEB AND SKIN - WS 586 TO WS 862 REF TASK: 4N-57-126-09-02 | COMPLETED.
20664-1198 | - | 4N-57-126-14-01 | TF-AMU-17 | ROUTINE | (LEFT) WING MIDSPAR LOWER CHORD, WEB AND SKIN - WS 586 TO WS 862 REF TASK: 4N-57-126-14-01 | COMPLETED.
20664-1199 | - | 4N-57-126-14-02 | TF-AMU-17 | ROUTINE | (RIGHT) WING MIDSPAR LOWER CHORD, WEB AND SKIN - WS 586 TO WS 862 REF TASK: 4N-57-126-14-02 | COMPLETED.
20664-1200 | - | 4N-57-126-15-01 | TF-AMU-17 | ROUTINE | (LEFT) WING MIDSPAR LOWER CHORD, WEB AND SKIN - WS 586 TO WS 862 REF TASK: 4N-57-126-15-01 | COMPLETED.
20664-1201 | - | 4N-57-126-15-02 | TF-AMU-17 | ROUTINE | (RIGHT) WING MIDSPAR LOWER CHORD, WEB AND SKIN - WS 586 TO WS 862 REF TASK: 4N-57-126-15-02 | COMPLETED.
20664-1202 | - | 4N-57-126-19-01 | TF-AMU-17 | ROUTINE | (LEFT) WING MIDSPAR LOWER CHORD, WEB AND SKIN - WS 586 TO WS 862 REF TASK: 4N-57-126-19-01 | COMPLETED.
20664-1203 | - | 4N-57-126-19-02 | TF-AMU-17 | ROUTINE | (RIGHT) WING MIDSPAR LOWER CHORD, WEB AND SKIN - WS 586 TO WS 862 REF TASK: 4N-57-126-19-02 | COMPLETED.
20664-1204 | - | 4N-57-126-20-01 | TF-AMU-17 | ROUTINE | (LEFT) WING MIDSPAR LOWER CHORD, WEB AND SKIN - WS 586 TO WS 862 REF TASK: 4N-57-126-20-01 | COMPLETED.
20664-1205 | - | 4N-57-126-20-02 | TF-AMU-17 | ROUTINE | (RIGHT) WING MIDSPAR LOWER CHORD, WEB AND SKIN - WS 586 TO WS 862 REF TASK: 4N-57-126-20-02 | COMPLETED.
20664-1206 | - | 4N-57-126-21-01 | TF-AMU-17 | ROUTINE | (LEFT) WING MIDSPAR LOWER CHORD, WEB AND SKIN - WS 586 TO WS 862 REF TASK: 4N-57-126-21-01 | COMPLETED.
20664-1207 | - | 4N-57-126-21-02 | TF-AMU-17 | ROUTINE | (RIGHT) WING MIDSPAR LOWER CHORD, WEB AND SKIN - WS 586 TO WS 862 REF TASK: 4N-57-126-21-02 | COMPLETED.
20664-1208 | - | 4N-57-126-24-01 | TF-AMU-17 | ROUTINE | (LEFT) WING MIDSPAR LOWER CHORD, WEB AND SKIN - WS 586 TO WS 862 REF TASK: 4N-57-126-24-01 | COMPLETED.
20664-1209 | - | 4N-57-126-24-02 | TF-AMU-17 | ROUTINE | (RIGHT) WING MIDSPAR LOWER CHORD, WEB AND SKIN - WS 586 TO WS 862 REF TASK: 4N-57-126-24-02 | COMPLETED.
20664-1210 | - | 4N-57-126-25-01 | TF-AMU-17 | ROUTINE | (LEFT) WING MIDSPAR LOWER CHORD, WEB AND SKIN - WS 586 TO WS 862 REF TASK: 4N-57-126-25-01 | COMPLETED.
20664-1211 | - | 4N-57-126-25-02 | TF-AMU-17 | ROUTINE | (RIGHT) WING MIDSPAR LOWER CHORD, WEB AND SKIN - WS 586 TO WS 862 REF TASK: 4N-57-126-25-02 | COMPLETED.
20664-1212 | - | 4N-57-128-04-01 | TF-AMU-17 | ROUTINE | (LEFT) WING REAR SPAR UPPER CHORD AND SKIN REF TASK: 4N-57-128-04-01 | COMPLETED.
20664-1213 | - | 4N-57-128-04-02 | TF-AMU-17 | ROUTINE | (RIGHT) WING REAR SPAR UPPER CHORD AND SKIN REF TASK: 4N-57-128-04-02 | COMPLETED.
20664-1214 | - | 4N-57-128-05-01 | TF-AMU-17 | ROUTINE | (LEFT) WING REAR SPAR UPPER CHORD AND SKIN REF TASK: 4N-57-128-05-01 | COMPLETED.
20664-1215 | - | 4N-57-128-05-02 | TF-AMU-17 | ROUTINE | (RIGHT) WING REAR SPAR UPPER CHORD AND SKIN REF TASK: 4N-57-128-05-02 | COMPLETED.
20664-1216 | - | 4N-57-128-09-01 | TF-AMU-17 | ROUTINE | (LEFT) WING REAR SPAR UPPER CHORD AND SKIN REF TASK: 4N-57-128-09-01 | COMPLETED.
20664-1217 | - | 4N-57-128-09-02 | TF-AMU-17 | ROUTINE | (RIGHT) WING REAR SPAR UPPER CHORD AND SKIN REF TASK: 4N-57-128-09-02 | COMPLETED.
20664-1218 | - | 4N-57-128-14-01 | TF-AMU-17 | ROUTINE | (LEFT) WING REAR SPAR UPPER CHORD AND SKIN REF TASK: 4N-57-128-14-01 | COMPLETED.
20664-1219 | - | 4N-57-128-14-02 | TF-AMU-17 | ROUTINE | (RIGHT) WING REAR SPAR UPPER CHORD AND SKIN REF TASK: 4N-57-128-14-02 | COMPLETED.
20664-1220 | - | 4N-57-129-03-01 | TF-AMU-17 | ROUTINE | (LEFT) WING REAR SPAR LOWER CHORD AND SKIN REF TASK: 4N-57-129-03-01 | COMPLETED.
20664-1221 | - | 4N-57-129-03-02 | TF-AMU-17 | ROUTINE | (RIGHT) WING REAR SPAR LOWER CHORD AND SKIN REF TASK: 4N-57-129-03-02 | COMPLETED
20664-1222 | - | 4N-57-129-04-01 | TF-AMU-17 | ROUTINE | (LEFT) WING REAR SPAR LOWER CHORD AND SKIN REF TASK: 4N-57-129-04-01 | COMPLETED.
20664-1223 | - | 4N-57-129-04-02 | TF-AMU-17 | ROUTINE | (RIGHT) WING REAR SPAR LOWER CHORD AND SKIN REF TASK: 4N-57-129-04-02 | COMPLETED.
20664-1224 | - | 4N-57-129-08-01 | TF-AMU-17 | ROUTINE | (LEFT) WING REAR SPAR LOWER CHORD AND SKIN REF TASK: 4N-57-129-08-01 | COMPLETED.
20664-1225 | - | 4N-57-129-08-02 | TF-AMU-17 | ROUTINE | (RIGHT) WING REAR SPAR LOWER CHORD AND SKIN REF TASK: 4N-57-129-08-02 | COMPLETED.
20664-1226 | - | 4N-57-129-11-01 | TF-AMU-17 | ROUTINE | (LEFT) WING REAR SPAR LOWER CHORD AND SKIN REF TASK: 4N-57-129-11-01 | COMPLETED.
20664-1227 | - | 4N-57-129-11-02 | TF-AMU-17 | ROUTINE | (RIGHT) WING REAR SPAR LOWER CHORD AND SKIN REF TASK: 4N-57-129-11-02 | COMPLETED.
20664-1228 | - | 4N-57-129-14-01 | TF-AMU-17 | ROUTINE | (LEFT) WING REAR SPAR LOWER CHORD AND SKIN REF TASK: 4N-57-129-14-01 | COMPLETED.
20664-1229 | - | 4N-57-129-14-02 | TF-AMU-17 | ROUTINE | (RIGHT) WING REAR SPAR LOWER CHORD AND SKIN REF TASK: 4N-57-129-14-02 | COMPLETED
20664-1230 | - | 4N-57-129-15-01 | TF-AMU-17 | ROUTINE | (LEFT) WING REAR SPAR LOWER CHORD AND SKIN REF TASK: 4N-57-129-15-01 | COMPLETED.
20664-1231 | - | 4N-57-129-15-02 | TF-AMU-17 | ROUTINE | (RIGHT) WING REAR SPAR LOWER CHORD AND SKIN REF TASK: 4N-57-129-15-02 | COMPLETED.
20664-1232 | - | 4N-57-129-21-01 | TF-AMU-17 | ROUTINE | (LEFT) WING REAR SPAR LOWER CHORD AND SKIN REF TASK: 4N-57-129-21-01 | COMPLETED.
20664-1233 | - | 4N-57-129-21-02 | TF-AMU-17 | ROUTINE | (RIGHT) WING REAR SPAR LOWER CHORD AND SKIN REF TASK: 4N-57-129-21-02 | COMPLETED.
20664-1234 | - | 4N-57-129-24-01 | TF-AMU-17 | ROUTINE | (LEFT) WING REAR SPAR LOWER CHORD AND SKIN REF TASK: 4N-57-129-24-01 | COMPLETED.
20664-1235 | - | 4N-57-129-24-02 | TF-AMU-17 | ROUTINE | (RIGHT) WING REAR SPAR LOWER CHORD AND SKIN REF TASK: 4N-57-129-24-02 | COMPLETED.
20664-1236 | - | 4N-57-129-27-01 | TF-AMU-17 | ROUTINE | (LEFT) WING REAR SPAR LOWER CHORD AND SKIN REF TASK: 4N-57-129-27-01 | COMPLETED.
20664-1237 | - | 4N-57-129-27-02 | TF-AMU-17 | ROUTINE | (RIGHT) WING REAR SPAR LOWER CHORD AND SKIN REF TASK: 4N-57-129-27-02 | COMPLETED.
20664-1238 | - | 4N-57-129-32-01 | TF-AMU-17 | ROUTINE | (LEFT) WING REAR SPAR LOWER CHORD AND SKIN REF TASK: 4N-57-129-32-01 | COMPLETED.
20664-1239 | - | 4N-57-129-32-02 | TF-AMU-17 | ROUTINE | (RIGHT) WING REAR SPAR LOWER CHORD AND SKIN REF TASK: 4N-57-129-32-02 | COMPLETED
20664-1240 | - | 4N-57-129-33-01 | TF-AMU-17 | ROUTINE | (LEFT) WING REAR SPAR LOWER CHORD AND SKIN REF TASK: 4N-57-129-33-01 | COMPLETED.
20664-1241 | - | 4N-57-129-33-02 | TF-AMU-17 | ROUTINE | (RIGHT) WING REAR SPAR LOWER CHORD AND SKIN REF TASK: 4N-57-129-33-02 | COMPLETED.
20664-1242 | - | 4N-57-129-34-01 | TF-AMU-17 | ROUTINE | (LEFT) WING REAR SPAR LOWER CHORD AND SKIN REF TASK: 4N-57-129-34-01 | COMPLETED.
20664-1243 | - | 4N-57-129-34-02 | TF-AMU-17 | ROUTINE | (RIGHT) WING REAR SPAR LOWER CHORD AND SKIN REF TASK: 4N-57-129-34-02 | COMPLETED.
20664-1244 | - | 4N-57-129-36-01 | TF-AMU-17 | ROUTINE | (LEFT) WING REAR SPAR LOWER CHORD AND SKIN REF TASK: 4N-57-129-36-01 | COMPLETED.
20664-1245 | - | 4N-57-129-36-02 | TF-AMU-17 | ROUTINE | (RIGHT) WING REAR SPAR LOWER CHORD AND SKIN REF TASK: 4N-57-129-36-02 | COMPLETED.
20664-1246 | - | 4N-57-129-37-01 | TF-AMU-17 | ROUTINE | (LEFT) WING REAR SPAR LOWER CHORD AND SKIN REF TASK: 4N-57-129-37-01 | COMPLETED.
20664-1247 | - | 4N-57-129-37-02 | TF-AMU-17 | ROUTINE | (RIGHT) WING REAR SPAR LOWER CHORD AND SKIN REF TASK: 4N-57-129-37-02 | COMPLETED.
20664-1248 | - | 4N-57-129-38-01 | TF-AMU-17 | ROUTINE | (LEFT) WING REAR SPAR LOWER CHORD AND SKIN REF TASK: 4N-57-129-38-01 | COMPLETED.
20664-1249 | - | 4N-57-129-38-02 | TF-AMU-17 | ROUTINE | (RIGHT) WING REAR SPAR LOWER CHORD AND SKIN REF TASK: 4N-57-129-38-02 | COMPLETED.
20664-1250 | - | 4N-57-129-39-01 | TF-AMU-17 | ROUTINE | (LEFT) WING REAR SPAR LOWER CHORD AND SKIN REF TASK: 4N-57-129-39-01 | COMPLETED.
20664-1251 | - | 4N-57-129-39-02 | TF-AMU-17 | ROUTINE | (RIGHT) WING REAR SPAR LOWER CHORD AND SKIN REF TASK: 4N-57-129-39-02 | COMPLETED
20664-1252 | - | 4N-57-129-44-01 | TF-AMU-17 | ROUTINE | (LEFT) WING REAR SPAR LOWER CHORD AND SKIN REF TASK: 4N-57-129-44-01 | COMPLETED.
20664-1253 | - | 4N-57-129-44-02 | TF-AMU-17 | ROUTINE | (RIGHT) WING REAR SPAR LOWER CHORD AND SKIN REF TASK: 4N-57-129-44-02 | COMPLETED.
20664-1254 | - | 4N-57-129-46-01 | TF-AMU-17 | ROUTINE | (LEFT) WING REAR SPAR LOWER CHORD AND SKIN REF TASK: 4N-57-129-46-01 | COMPLETED.
20664-1255 | - | 4N-57-129-46-02 | TF-AMU-17 | ROUTINE | (RIGHT) WING REAR SPAR LOWER CHORD AND SKIN REF TASK: 4N-57-129-46-02 | COMPLETED.
20664-1256 | - | 4N-57-129-48-01 | TF-AMU-17 | ROUTINE | (LEFT) WING REAR SPAR LOWER CHORD AND SKIN REF TASK: 4N-57-129-48-01 | COMPLETED.
20664-1257 | - | 4N-57-129-48-02 | TF-AMU-17 | ROUTINE | (RIGHT) WING REAR SPAR LOWER CHORD AND SKIN REF TASK: 4N-57-129-48-02 | COMPLETED
20664-1258 | - | 4N-57-129-49-01 | TF-AMU-17 | ROUTINE | (LEFT) WING REAR SPAR LOWER CHORD AND SKIN REF TASK: 4N-57-129-49-01 | COMPLETED.
20664-1259 | - | 4N-57-129-49-02 | TF-AMU-17 | ROUTINE | (RIGHT) WING REAR SPAR LOWER CHORD AND SKIN REF TASK: 4N-57-129-49-02 | COMPLETED.
20664-1260 | - | 4N-57-129-50-01 | TF-AMU-17 | ROUTINE | (LEFT) WING REAR SPAR LOWER CHORD AND SKIN REF TASK: 4N-57-129-50-01 | COMPLETED.
20664-1261 | - | 4N-57-129-50-02 | TF-AMU-17 | ROUTINE | (RIGHT) WING REAR SPAR LOWER CHORD AND SKIN REF TASK: 4N-57-129-50-02 | COMPLETED.
20664-1262 | - | 4N-57-129-53-01 | TF-AMU-17 | ROUTINE | (LEFT) WING REAR SPAR LOWER CHORD AND SKIN REF TASK: 4N-57-129-53-01 | COMPLETED.
20664-1263 | - | 4N-57-129-53-02 | TF-AMU-17 | ROUTINE | (RIGHT) WING REAR SPAR LOWER CHORD AND SKIN REF TASK: 4N-57-129-53-02 | COMPLETED.
20664-1264 | - | 4N-57-129-57-01 | TF-AMU-17 | ROUTINE | (LEFT) WING REAR SPAR LOWER CHORD AND SKIN REF TASK: 4N-57-129-57-01 | COMPLETED.
20664-1265 | - | 4N-57-129-57-02 | TF-AMU-17 | ROUTINE | (RIGHT) WING REAR SPAR LOWER CHORD AND SKIN REF TASK: 4N-57-129-57-02 | COMPLETED.
20664-1266 | - | 4N-57-131-03-01 | TF-AMU-17 | ROUTINE | (LEFT) WING UPPER TYPICAL STRINGERS AND SKIN REF TASK: 4N-57-131-03-01 | COMPLETED.
20664-1267 | - | 4N-57-131-03-02 | TF-AMU-17 | ROUTINE | (RIGHT) WING UPPER TYPICAL STRINGERS AND SKIN REF TASK: 4N-57-131-03-02 | COMPLETED.
20664-1268 | - | 4N-57-132-02-01 | TF-AMU-17 | ROUTINE | (LEFT) WING UPPER SPLICE STRINGER AND SKIN REF TASK: 4N-57-132-02-01 | COMPLETED.
20664-1269 | - | 4N-57-132-02-02 | TF-AMU-17 | ROUTINE | (RIGHT) WING UPPER SPLICE STRINGER AND SKIN REF TASK: 4N-57-132-02-02 | COMPLETED.
20664-1270 | - | 4N-57-135-02-01 | TF-AMU-17 | ROUTINE | (LEFT) WING LOWER SKIN AND STRINGERS REF TASK: 4N-57-135-02-01 | COMPLETED.
20664-1271 | - | 4N-57-135-02-02 | TF-AMU-17 | ROUTINE | (RIGHT) WING LOWER SKIN AND STRINGERS REF TASK: 4N-57-135-02-02 | COMPLETED.
20664-1272 | - | 4N-57-135-05-01 | TF-AMU-17 | ROUTINE | (LEFT) WING LOWER SKIN AND STRINGERS REF TASK: 4N-57-135-05-01 | COMPLETED.
20664-1273 | - | 4N-57-135-05-02 | TF-AMU-17 | ROUTINE | (RIGHT) WING LOWER SKIN AND STRINGERS REF TASK: 4N-57-135-05-02 | COMPLETED.
20664-1274 | - | 4N-57-135-07-01 | TF-AMU-17 | ROUTINE | (LEFT) WING LOWER SKIN AND STRINGERS REF TASK: 4N-57-135-07-01 | COMPLETED.
20664-1275 | - | 4N-57-135-07-02 | TF-AMU-17 | ROUTINE | (RIGHT) WING LOWER SKIN AND STRINGERS REF TASK: 4N-57-135-07-02 | COMPLETED.
20664-1276 | - | 4N-57-135-08-01 | TF-AMU-17 | ROUTINE | (LEFT) WING LOWER SKIN AND STRINGERS REF TASK: 4N-57-135-08-01 | COMPLETED.
20664-1277 | - | 4N-57-135-08-02 | TF-AMU-17 | ROUTINE | (RIGHT) WING LOWER SKIN AND STRINGERS REF TASK: 4N-57-135-08-02 | COMPLETED.
20664-1278 | - | 4N-57-135-11-01 | TF-AMU-17 | ROUTINE | (LEFT) WING LOWER SKIN AND STRINGERS REF TASK: 4N-57-135-11-01 | COMPLETED.
20664-1279 | - | 4N-57-135-11-02 | TF-AMU-17 | ROUTINE | (RIGHT) WING LOWER SKIN AND STRINGERS REF TASK: 4N-57-135-11-02 | COMPLETED.
20664-1280 | - | 4N-57-136-05-01 | TF-AMU-17 | ROUTINE | (LEFT) WING LOWER SURFACE SPLICE STRINGERS AND SKIN REF TASK: 4N-57-136-05-01 | COMPLETED.
20664-1281 | - | 4N-57-136-05-02 | TF-AMU-17 | ROUTINE | (RIGHT) WING LOWER SURFACE SPLICE STRINGERS AND SKIN REF TASK: 4N-57-136-05-02 | COMPLETED.
20664-1282 | - | 4N-57-136-10-01 | TF-AMU-17 | ROUTINE | (LEFT) WING LOWER SURFACE SPLICE STRINGERS AND SKIN REF TASK: 4N-57-136-10-01 | COMPLETED.
20664-1283 | - | 4N-57-136-10-02 | TF-AMU-17 | ROUTINE | (RIGHT) WING LOWER SURFACE SPLICE STRINGERS AND SKIN REF TASK: 4N-57-136-10-02 | COMPLETED.
20664-1284 | - | 4N-57-136-11-01 | TF-AMU-17 | ROUTINE | (LEFT) WING LOWER SURFACE SPLICE STRINGERS AND SKIN REF TASK: 4N-57-136-11-01 | COMPLETED.
20664-1285 | - | 4N-57-136-11-02 | TF-AMU-17 | ROUTINE | (RIGHT) WING LOWER SURFACE SPLICE STRINGERS AND SKIN REF TASK: 4N-57-136-11-02 | COMPLETED.
20664-1286 | - | 4N-57-136-15-01 | TF-AMU-17 | ROUTINE | (LEFT) WING LOWER SURFACE SPLICE STRINGERS AND SKIN REF TASK: 4N-57-136-15-01 | COMPLETED.
20664-1287 | - | 4N-57-136-15-02 | TF-AMU-17 | ROUTINE | (RIGHT) WING LOWER SURFACE SPLICE STRINGERS AND SKIN REF TASK: 4N-57-136-15-02 | COMPLETED.
20664-1288 | - | 4N-57-136-16-01 | TF-AMU-17 | ROUTINE | (LEFT) WING LOWER SURFACE SPLICE STRINGERS AND SKIN REF TASK: 4N-57-136-16-01 | COMPLETED.
20664-1289 | - | 4N-57-136-16-02 | TF-AMU-17 | ROUTINE | (RIGHT) WING LOWER SURFACE SPLICE STRINGERS AND SKIN REF TASK: 4N-57-136-16-02 | COMPLETED.
20664-1290 | - | 4N-57-136-20-01 | TF-AMU-17 | ROUTINE | (LEFT) WING LOWER SURFACE SPLICE STRINGERS AND SKIN REF TASK: 4N-57-136-20-01 | COMPLETED.
20664-1291 | - | 4N-57-136-20-02 | TF-AMU-17 | ROUTINE | (RIGHT) WING LOWER SURFACE SPLICE STRINGERS AND SKIN REF TASK: 4N-57-136-20-02 | COMPLETED.
20664-1292 | - | 4N-57-136-24-01 | TF-AMU-17 | ROUTINE | (LEFT) WING LOWER SURFACE SPLICE STRINGERS AND SKIN REF TASK: 4N-57-136-24-01 | COMPLETED.
20664-1293 | - | 4N-57-136-24-02 | TF-AMU-17 | ROUTINE | (RIGHT) WING LOWER SURFACE SPLICE STRINGERS AND SKIN REF TASK: 4N-57-136-24-02 | COMPLETED.
20664-1294 | - | 4N-57-136-25-01 | TF-AMU-17 | ROUTINE | (LEFT) WING LOWER SURFACE SPLICE STRINGERS AND SKIN REF TASK: 4N-57-136-25-01 | COMPLETED.
20664-1295 | - | 4N-57-136-25-02 | TF-AMU-17 | ROUTINE | (RIGHT) WING LOWER SURFACE SPLICE STRINGERS AND SKIN REF TASK: 4N-57-136-25-02 | COMPLETED.
20664-1296 | - | 4N-57-139-02-01 | TF-AMU-17 | ROUTINE | (LEFT) WING LOWER SKIN AT STRINGERS 6 AND 8 ADJACENT TO TANK OPENINGS REF TASK: 4N-57-139-02-01 | COMPLETED.
20664-1297 | - | 4N-57-139-02-02 | TF-AMU-17 | ROUTINE | (RIGHT) WING LOWER SKIN AT STRINGERS 6 AND 8 ADJACENT TO TANK OPENINGS REF TASK: 4N-57-139-02-02 | COMPLETED.
20664-1298 | - | 4N-57-140-01-01 | TF-AMU-17 | ROUTINE | (LEFT) WING BOX INSPAR RIBS REF TASK: 4N-57-140-01-01 | COMPLETED.
20664-1299 | - | 4N-57-140-01-02 | TF-AMU-17 | ROUTINE | (RIGHT) WING BOX INSPAR RIBS REF TASK: 4N-57-140-01-02 | COMPLETED.
20664-1300 | - | 4N-57-143-01-01 | TF-AMU-17 | ROUTINE | (LEFT) WING NACELLE SUPPORT RIBS REF TASK: 4N-57-143-01-01 | COMPLETED.
20664-1301 | - | 4N-57-143-01-02 | TF-AMU-17 | ROUTINE | (RIGHT) WING NACELLE SUPPORT RIBS REF TASK: 4N-57-143-01-02 | COMPLETED.
20664-1302 | - | 4N-57-143-03-01 | TF-AMU-17 | ROUTINE | (LEFT) WING NACELLE SUPPORT RIBS REF TASK: 4N-57-143-03-01 | COMPLETED.
20664-1303 | - | 4N-57-143-03-02 | TF-AMU-17 | ROUTINE | (RIGHT) WING NACELLE SUPPORT RIBS REF TASK: 4N-57-143-03-02 | COMPLETED.
20664-1304 | - | 4N-57-145-01-01 | TF-AMU-17 | ROUTINE | (LEFT) WING MAIN LANDING GEAR BEAM REF TASK: 4N-57-145-01-01 | COMPLETED.
20664-1305 | - | 4N-57-145-01-02 | TF-AMU-17 | ROUTINE | (RIGHT) WING MAIN LANDING GEAR BEAM REF TASK: 4N-57-145-01-02 | COMPLETED.
20664-1306 | - | 4N-57-146-01-01 | TF-AMU-17 | ROUTINE | (LEFT) WING INBOARD FLAP TRACKS #4 AND #5 FORWARD ATTACH SUPPORT FITTINGS REF TASK: 4N-57-146-01-01 | COMPLETED.
20664-1307 | - | 4N-57-146-01-02 | TF-AMU-17 | ROUTINE | (RIGHT) WING INBOARD FLAP TRACKS #4 AND #5 FORWARD ATTACH SUPPORT FITTINGS REF TASK: 4N-57-146-01-02 | COMPLETED.
20664-1308 | - | 4N-57-146-02-01 | TF-AMU-17 | ROUTINE | (LEFT) WING INBOARD FLAP TRACKS #4 AND #5 FORWARD ATTACH SUPPORT FITTINGS REF TASK: 4N-57-146-02-01 | COMPLETED.
20664-1309 | - | 4N-57-146-02-02 | TF-AMU-17 | ROUTINE | (RIGHT) WING INBOARD FLAP TRACKS #4 AND #5 FORWARD ATTACH SUPPORT FITTINGS REF TASK: 4N-57-146-02-02 | COMPLETED.
20664-1310 | - | 4N-57-146-05-01 | TF-AMU-17 | ROUTINE | (LEFT) WING INBOARD FLAP TRACKS #4 AND #5 FORWARD ATTACH SUPPORT FITTINGS REF TASK: 4N-57-146-05-01 | COMPLETED.
20664-1311 | - | 4N-57-146-05-02 | TF-AMU-17 | ROUTINE | (RIGHT) WING INBOARD FLAP TRACKS #4 AND #5 FORWARD ATTACH SUPPORT FITTINGS REF TASK: 4N-57-146-05-02 | COMPLETED.
20664-1312 | - | 4N-57-410-00-01 | TF-AMU-17 | ROUTINE | UPPER LEFT SIDE OF BODY RIB, INBOARD REF TASK: 4N-57-410-00-01 | COMPLETED.
20664-1313 | - | 4N-57-410-00-02 | TF-AMU-17 | ROUTINE | UPPER RIGHT SIDE OF BODY RIB, INBOARD REF TASK: 4N-57-410-00-02 | COMPLETED.
20664-1314 | - | 4N-57-410-00-03 | TF-AMU-17 | ROUTINE | LOWER LEFT SIDE OF BODY RIB, INBOARD REF TASK: 4N-57-410-00-03 | COMPLETED.
20664-1315 | - | 4N-57-410-00-04 | TF-AMU-17 | ROUTINE | LOWER RIGHT SIDE OF BODY RIB, INBOARD REF TASK: 4N-57-410-00-04 | COMPLETED.
20664-1316 | - | 4N-57-420-00-01 | TF-AMU-17 | ROUTINE | WING CENTER SECTION FRONT SPAR AT CUTOUTS - AFT SIDE LEFT REF TASK: 4N-57-420-00-01 | COMPLETED.
20664-1317 | - | 4N-57-420-00-02 | TF-AMU-17 | ROUTINE | WING CENTER SECTION FRONT SPAR AT CUTOUTS - AFT SIDE RIGHT REF TASK: 4N-57-420-00-02 | COMPLETED.
20664-1318 | - | 4N-57-430-00-01 | TF-AMU-17 | ROUTINE | WING CENTER SECTION FRONT SPAR AT CUTOUTS - FORWARD LEFT SIDE REF TASK: 4N-57-430-00-01 | COMPLETED
20664-1319 | - | 4N-57-430-00-02 | TF-AMU-17 | ROUTINE | WING CENTER SECTION FRONT SPAR AT CUTOUTS - FORWARD RIGHT SIDE REF TASK: 4N-57-430-00-02 | COMPLETED
20664-1320 | - | 4N-57-440-00-01 | TF-AMU-17 | ROUTINE | LEFT WING UPPER LEADING EDGE SKIN REF TASK: 4N-57-440-00-01 | COMPLETED.
20664-1321 | - | 4N-57-440-00-02 | TF-AMU-17 | ROUTINE | LEFT WING UPPER INSPAR SKIN REF TASK: 4N-57-440-00-02 | COMPLETED.
20664-1322 | - | 4N-57-440-00-03 | TF-AMU-17 | ROUTINE | LEFT WING UPPER TRAILING EDGE SKIN REF TASK: 4N-57-440-00-03 | COMPLETED.
20664-1323 | - | 4N-57-440-00-04 | TF-AMU-17 | ROUTINE | LEFT WING UPPER SKIN IN LEADING EDGE BAYS REF TASK: 4N-57-440-00-04 | COMPLETED.
20664-1324 | - | 4N-57-440-00-05 | TF-AMU-17 | ROUTINE | LEFT WING UPPER SKIN IN TRAILING EDGE BAYS REF TASK: 4N-57-440-00-05 | COMPLETED.
20664-1325 | - | 4N-57-440-00-06 | TF-AMU-17 | ROUTINE | RIGHT WING UPPER LEADING EDGE SKIN REF TASK: 4N-57-440-00-06 | COMPLETED.
20664-1326 | - | 4N-57-440-00-07 | TF-AMU-17 | ROUTINE | RIGHT WING UPPER INSPAR SKIN REF TASK: 4N-57-440-00-07 | COMPLETED.
20664-1327 | - | 4N-57-440-00-08 | TF-AMU-17 | ROUTINE | RIGHT WING UPPER TRAILING EDGE SKIN REF TASK: 4N-57-440-00-08 | COMPLETED.
20664-1328 | - | 4N-57-440-00-09 | TF-AMU-17 | ROUTINE | RIGHT WING UPPER SKIN IN LEADING EDGE BAYS REF TASK: 4N-57-440-00-09 | COMPLETED.
20664-1329 | - | 4N-57-440-00-10 | TF-AMU-17 | ROUTINE | RIGHT WING UPPER SKIN IN TRAILING EDGE BAYS REF TASK: 4N-57-440-00-10 | COMPLETED.
20664-1330 | - | 4N-57-450-00-01 | TF-AMU-17 | ROUTINE | LEFT WING LOWER LEADING EDGE SKIN REF TASK: 4N-57-450-00-01 | COMPLETED.
20664-1331 | - | 4N-57-450-00-02 | TF-AMU-17 | ROUTINE | LEFT WING LOWER INSPAR SKIN REF TASK: 4N-57-450-00-02 | COMPLETED.
20664-1332 | - | 4N-57-450-00-03 | TF-AMU-17 | ROUTINE | LEFT WING LOWER TRAILING EDGE SKIN REF TASK: 4N-57-450-00-03 | COMPLETED.
20664-1333 | - | 4N-57-450-00-04 | TF-AMU-17 | ROUTINE | LEFT WING LOWER SKIN IN LEADING EDGE BAYS REF TASK: 4N-57-450-00-04 | COMPLETED.
20664-1334 | - | 4N-57-450-00-05 | TF-AMU-17 | ROUTINE | LEFT WING LOWER SKIN IN TRAILING EDGE BAYS REF TASK: 4N-57-450-00-05 | COMPLETED.
20664-1335 | - | 4N-57-450-00-06 | TF-AMU-17 | ROUTINE | RIGHT WING LOWER LEADING EDGE SKIN REF TASK: 4N-57-450-00-06 | COMPLETED.
20664-1336 | - | 4N-57-450-00-07 | TF-AMU-17 | ROUTINE | RIGHT WING LOWER INSPAR SKIN REF TASK: 4N-57-450-00-07 | COMPLETED
20664-1337 | - | 4N-57-450-00-08 | TF-AMU-17 | ROUTINE | RIGHT WING LOWER TRAILING EDGE SKIN REF TASK: 4N-57-450-00-08 | COMPLETED.
20664-1338 | - | 4N-57-450-00-09 | TF-AMU-17 | ROUTINE | RIGHT WING LOWER SKIN IN LEADING EDGE BAYS REF TASK: 4N-57-450-00-09 | COMPLETED.
20664-1339 | - | 4N-57-450-00-10 | TF-AMU-17 | ROUTINE | RIGHT WING LOWER SKIN IN TRAILING EDGE BAYS REF TASK: 4N-57-450-00-10 | COMPLETED
20664-1340 | - | 4N-57-460-00-01 | TF-AMU-17 | ROUTINE | LEFT SIDE OF BODY RIB UPPER STRINGER SPLICE FITTINGS REF TASK: 4N-57-460-00-01 | COMPLETED.
20664-1341 | - | 4N-57-460-00-02 | TF-AMU-17 | ROUTINE | RIGHT SIDE OF BODY RIB UPPER STRINGER SPLICE FITTINGS REF TASK: 4N-57-460-00-02 | COMPLETED.
20664-1342 | - | 4N-57-460-00-03 | TF-AMU-17 | ROUTINE | LEFT SIDE OF BODY RIB LOWER STRINGER SPLICE FITTINGS REF TASK: 4N-57-460-00-03 | COMPLETED.
20664-1343 | - | 4N-57-460-00-04 | TF-AMU-17 | ROUTINE | RIGHT SIDE OF BODY RIB LOWER STRINGER SPLICE FITTINGS REF TASK: 4N-57-460-00-04 | COMPLETED.
20664-1344 | - | 4N-57-470-00-01 | TF-AMU-17 | ROUTINE | LOWER LEFT WING SKIN AT CUTOUTS REF TASK: 4N-57-470-00-01 | COMPLETED.
20664-1345 | - | 4N-57-470-00-02 | TF-AMU-17 | ROUTINE | LOWER RIGHT WING SKIN AT CUTOUTS REF TASK: 4N-57-470-00-02 | COMPLETED.
20664-1346 | - | 4N-57-480-00-01 | TF-AMU-17 | ROUTINE | PYLON 1 INSPAR DRY BAY REF TASK: 4N-57-480-00-01 | COMPLETED.
20664-1347 | - | 4N-57-480-00-04 | TF-AMU-17 | ROUTINE | PYLON 4 INSPAR DRY BAY REF TASK: 4N-57-480-00-04 | COMPLETED.
20664-1348 | - | 4N-57-520-00-01 | TF-AMU-17 | ROUTINE | LEFT WING OUTBOARD SPOILERS REF TASK: 4N-57-520-00-01 | COMPLETED.
20664-1349 | - | 4N-57-520-00-02 | TF-AMU-17 | ROUTINE | RIGHT WING OUTBOARD SPOILERS REF TASK: 4N-57-520-00-02 | COMPLETED.
20664-1350 | - | 4N-57-540-00-01 | TF-AMU-17 | ROUTINE | LEFT WING INBOARD SPOILERS REF TASK: 4N-57-540-00-01 | COMPLETED.
20664-1351 | - | 4N-57-540-00-02 | TF-AMU-17 | ROUTINE | RIGHT WING INBOARD SPOILERS REF TASK: 4N-57-540-00-02 | COMPLETED.
20664-1352 | - | 4N-57-570-00-01 | TF-AMU-17 | ROUTINE | LEFT OUTBOARD AILERON REF TASK: 4N-57-570-00-01 | COMPLETED.
20664-1353 | - | 4N-57-570-00-02 | TF-AMU-17 | ROUTINE | LEFT INBOARD AILERON REF TASK: 4N-57-570-00-02 | COMPLETED.
20664-1354 | - | 4N-57-570-00-03 | TF-AMU-17 | ROUTINE | RIGHT INBOARD AILERON REF TASK: 4N-57-570-00-03 | COMPLETED.
20664-1355 | - | 4N-57-570-00-04 | TF-AMU-17 | ROUTINE | RIGHT OUTBOARD AILERON REF TASK: 4N-57-570-00-04 | COMPLETED.
20664-1356 | - | 4N-57-580-00-01 | TF-AMU-17 | ROUTINE | LEFT OUTBOARD AILERON HINGES AND SUPPORT RIBS ON WING REF TASK: 4N-57-580-00-01 | COMPLETED.
20664-1357 | - | 4N-57-580-00-02 | TF-AMU-17 | ROUTINE | RIGHT OUTBOARD AILERON HINGES AND SUPPORT RIBS ON WING REF TASK: 4N-57-580-00-02 | COMPLETED.
20664-1358 | - | 4N-57-590-00-01 | TF-AMU-17 | ROUTINE | LEFT OUTBOARD AILERON FRONT SPAR CHORDS REF TASK: 4N-57-590-00-01 | COMPLETED.
20664-1359 | - | 4N-57-590-00-02 | TF-AMU-17 | ROUTINE | LEFT INBOARD AILERON FRONT SPAR CHORDS REF TASK: 4N-57-590-00-02 | COMPLETED.
20664-1360 | - | 4N-57-590-00-03 | TF-AMU-17 | ROUTINE | RIGHT INBOARD AILERON FRONT SPAR CHORDS REF TASK: 4N-57-590-00-03 | COMPLETED.
20664-1361 | - | 4N-57-590-00-04 | TF-AMU-17 | ROUTINE | RIGHT OUTBOARD AILERON FRONT SPAR CHORDS REF TASK: 4N-57-590-00-04 | COMPLETED.
20664-1362 | - | 4N-57-600-00-01 | TF-AMU-17 | ROUTINE | OUTBOARD FLAP TRACK OF LEFT OUTBOARD TRAILING EDGE FLAP REF TASK: 4N-57-600-00-01 | COMPLETED.
20664-1363 | - | 4N-57-600-00-02 | TF-AMU-17 | ROUTINE | INBOARD FLAP TRACK OF LEFT OUTBOARD TRAILING EDGE FLAP REF TASK: 4N-57-600-00-02 | COMPLETED.
20664-1364 | - | 4N-57-600-00-03 | TF-AMU-17 | ROUTINE | OUTBOARD FLAP TRACK OF LEFT INBOARD TRAILING EDGE FLAP REF TASK: 4N-57-600-00-03 | COMPLETED.
20664-1365 | - | 4N-57-600-00-04 | TF-AMU-17 | ROUTINE | INBOARD FLAP TRACK OF LEFT INBOARD TRAILING EDGE FLAP REF TASK: 4N-57-600-00-04 | COMPLETED.
20664-1366 | - | 4N-57-600-00-05 | TF-AMU-17 | ROUTINE | INBOARD FLAP TRACK OF RIGHT INBOARD TRAILING EDGE FLAP REF TASK: 4N-57-600-00-05 | COMPLETED.
20664-1367 | - | 4N-57-600-00-06 | TF-AMU-17 | ROUTINE | OUTBOARD FLAP TRACK OF RIGHT INBOARD TRAILING EDGE FLAP REF TASK: 4N-57-600-00-06 | COMPLETED.
20664-1368 | - | 4N-57-600-00-07 | TF-AMU-17 | ROUTINE | INBOARD FLAP TRACK OF RIGHT OUTBOARD TRAILING EDGE FLAP REF TASK: 4N-57-600-00-07 | COMPLETED.
20664-1369 | - | 4N-57-600-00-08 | TF-AMU-17 | ROUTINE | OUTBOARD FLAP TRACK OF RIGHT OUTBOARD TRAILING EDGE FLAP REF TASK: 4N-57-600-00-08 | COMPLETED.
20664-1370 | - | 4N-57-610-00-01 | TF-AMU-17 | ROUTINE | NO. 1 OUTBOARD FLAP TRACK MECHANISMS OF LEFT OUTBOARD TE FLAP REF TASK: 4N-57-610-00-01 | COMPLETED.
20664-1371 | - | 4N-57-610-00-02 | TF-AMU-17 | ROUTINE | NO. 2 INBOARD FLAP TRACK MECHANISMS OF LEFT OUTBOARD TE FLAP REF TASK: 4N-57-610-00-02 | COMPLETED.
20664-1372 | - | 4N-57-610-00-03 | TF-AMU-17 | ROUTINE | NO. 3 OUTBOARD FLAP TRACK MECHANISMS OF LEFT INBOARD TE FLAP REF TASK: 4N-57-610-00-03 | COMPLETED.
20664-1373 | - | 4N-57-610-00-04 | TF-AMU-17 | ROUTINE | NO. 4 INBOARD FLAP TRACK MECHANISMS OF LEFT INBOARD TE FLAP REF TASK: 4N-57-610-00-04 | COMPLETED.
20664-1374 | - | 4N-57-610-00-05 | TF-AMU-17 | ROUTINE | NO. 5 INBOARD FLAP TRACK MECHANISMS OF RIGHT INBOARD TE FLAP REF TASK: 4N-57-610-00-05 | COMPLETED.
20664-1375 | - | 4N-57-610-00-06 | TF-AMU-17 | ROUTINE | NO. 6 OUTBOARD FLAP TRACK MECHANISMS OF RIGHT INBOARD TE FLAP REF TASK: 4N-57-610-00-06 | COMPLETED.
20664-1376 | - | 4N-57-610-00-07 | TF-AMU-17 | ROUTINE | NO. 7 INBOARD FLAP TRACK MECHANISMS OF RIGHT OUTBOARD TE FLAP REF TASK: 4N-57-610-00-07 | COMPLETED.
20664-1377 | - | 4N-57-610-00-08 | TF-AMU-17 | ROUTINE | NO. 8 OUTBOARD FLAP TRACK MECHANISMS OF RIGHT OUTBOARD TE FLAP REF TASK: 4N-57-610-00-08 | COMPLETED.
20664-1378 | - | 4N-57-620-00-01 | TF-AMU-17 | ROUTINE | NO. 1 TRAILING EDGE FLAP TRACK FORWARD SUPPORT FITTING ASSEMBLY REF TASK: 4N-57-620-00-01 | COMPLETED.
20664-1379 | - | 4N-57-620-00-02 | TF-AMU-17 | ROUTINE | NO. 2 TRAILING EDGE FLAP TRACK FORWARD SUPPORT FITTING ASSEMBLY REF TASK: 4N-57-620-00-02 | COMPLETED.
20664-1380 | - | 4N-57-620-00-03 | TF-AMU-17 | ROUTINE | NO. 3 TRAILING EDGE FLAP TRACK FORWARD SUPPORT FITTING ASSEMBLY REF TASK: 4N-57-620-00-03 | COMPLETED.
20664-1381 | - | 4N-57-620-00-04 | TF-AMU-17 | ROUTINE | NO. 4 TRAILING EDGE FLAP TRACK FORWARD SUPPORT FITTING ASSEMBLY REF TASK: 4N-57-620-00-04 | COMPLETED.
20664-1382 | - | 4N-57-620-00-05 | TF-AMU-17 | ROUTINE | NO. 5 TRAILING EDGE FLAP TRACK FORWARD SUPPORT FITTING ASSEMBLY REF TASK: 4N-57-620-00-05 | COMPLETED.
20664-1383 | - | 4N-57-620-00-06 | TF-AMU-17 | ROUTINE | NO. 6 TRAILING EDGE FLAP TRACK FORWARD SUPPORT FITTING ASSEMBLY REF TASK: 4N-57-620-00-06 | COMPLETED.
20664-1384 | - | 4N-57-620-00-07 | TF-AMU-17 | ROUTINE | NO. 7 TRAILING EDGE FLAP TRACK FORWARD SUPPORT FITTING ASSEMBLY REF TASK: 4N-57-620-00-07 | COMPLETED.
20664-1385 | - | 4N-57-620-00-08 | TF-AMU-17 | ROUTINE | NO. 8 TRAILING EDGE FLAP TRACK FORWARD SUPPORT FITTING ASSEMBLY REF TASK: 4N-57-620-00-08 | COMPLETED.
20664-1386 | - | 4N-57-680-00-01 | TF-AMU-17 | ROUTINE | LEFT WING LANDING GEAR WALKING BEAM END FITTING REF TASK: 4N-57-680-00-01 | COMPLETED.
20664-1387 | - | 4N-57-680-00-02 | TF-AMU-17 | ROUTINE | RIGHT WING LANDING GEAR WALKING BEAM END FITTING REF TASK: 4N-57-680-00-02 | COMPLETED.
20664-1388 | - | 4N-57-690-00-01 | TF-AMU-17 | ROUTINE | SPARE ENGINE CARRY ATTACHMENT REF TASK: 4N-57-690-00-01 | COMPLETED.
20664-1389 | - | 4N-57-700-00-01 | TF-AMU-17 | ROUTINE | LEFT WING TIP ATTACHMENT FITTINGS AND STRUCTURE REF TASK: 4N-57-700-00-01 | COMPLETED.
20664-1390 | - | 4N-57-700-00-02 | TF-AMU-17 | ROUTINE | RIGHT WING TIP ATTACHMENT FITTINGS AND STRUCTURE REF TASK: 4N-57-700-00-02 | COMPLETED.
20664-1391 | - | 4N-57-710-00-01 | TF-AMU-17 | ROUTINE | LEFT WINGLET SKIN REF TASK: 4N-57-710-00-01 | COMPLETED.
20664-1392 | - | 4N-57-710-00-02 | TF-AMU-17 | ROUTINE | RIGHT WINGLET SKIN REF TASK: 4N-57-710-00-02 | COMPLETED.
20664-1393 | - | 4N-57-802-01-01 | TF-AMU-17 | ROUTINE | CENTER SECTION WING BOX - INTERIOR REF TASK: 4N-57-802-01-01 | COMPLETED.
20664-1394 | - | 4N-57-804-01-01 | TF-AMU-17 | ROUTINE | WING LOWER SURFACE - LEFT REF TASK: 4N-57-804-01-01 | COMPLETED.
20664-1395 | - | 4N-57-806-01-01 | TF-AMU-17 | ROUTINE | WING UPPER SURFACE - LEFT REF TASK: 4N-57-806-01-01 | COMPLETED.
20664-1396 | - | 4N-57-808-01-01 | TF-AMU-17 | ROUTINE | WING LE TO FRONT SPAR - LEFT REF TASK: 4N-57-808-01-01 | COMPLETED.
20664-1397 | - | 4N-57-810-01-01 | TF-AMU-17 | ROUTINE | WING LE TO FRONT SPAR CAVITY - LEFT REF TASK: 4N-57-810-01-01 | COMPLETED.
20664-1398 | - | 4N-57-812-01-01 | TF-AMU-17 | ROUTINE | WING LE TO FRONT SPAR COMPARTMENT - L REF TASK: 4N-57-812-01-01 | COMPLETED.
20664-1399 | - | 4N-57-814-01-01 | TF-AMU-17 | ROUTINE | WING LE TO FRONT SPAR COMPARTMENT - L REF TASK: 4N-57-814-01-01 | COMPLETED.
20664-1400 | - | 4N-57-816-01-01 | TF-AMU-17 | ROUTINE | LEFT WING KRUEGER FLAP (11 THRU 13) REF TASK: 4N-57-816-01-01 | COMPLETED.
20664-1401 | - | 4N-57-818-01-01 | TF-AMU-17 | ROUTINE | WING LE TO FRONT SPAR - LEFT REF TASK: 4N-57-818-01-01 | COMPLETED.
20664-1402 | - | 4N-57-820-01-01 | TF-AMU-17 | ROUTINE | WING LE TO FRONT SPAR CAVITY - LEFT REF TASK: 4N-57-820-01-01 | COMPLETED.
20664-1403 | - | 4N-57-822-01-01 | TF-AMU-17 | ROUTINE | WING LE TO FRONT SPAR COMPARTMENT - LEFT REF TASK: 4N-57-822-01-01 | COMPLETED.
20664-1404 | - | 4N-57-824-01-01 | TF-AMU-17 | ROUTINE | WING LE TO FRONT SPAR CAVITY - LEFT REF TASK: 4N-57-824-01-01 | COMPLETED.
20664-1405 | - | 4N-57-826-01-01 | TF-AMU-17 | ROUTINE | LEFT WING VARIABLE CAMBER FLAPS REF TASK: 4N-57-826-01-01 | COMPLETED.
20664-1406 | - | 4N-57-828-01-01 | TF-AMU-17 | ROUTINE | WING LEADING EDGE TO FRONT SPAR - LEFT REF TASK: 4N-57-828-01-01 | COMPLETED.
20664-1407 | - | 4N-57-830-01-01 | TF-AMU-17 | ROUTINE | WING LE TO FRONT SPAR CAVITY - LEFT REF TASK: 4N-57-830-01-01 | COMPLETED.
20664-1408 | - | 4N-57-832-01-01 | TF-AMU-17 | ROUTINE | WING LE TO FRONT SPAR COMPARTMENT - LEFT REF TASK: 4N-57-832-01-01 | COMPLETED.
20664-1409 | - | 4N-57-834-01-01 | TF-AMU-17 | ROUTINE | LEFT WING VARIABLE CAMBER FLAPS REF TASK: 4N-57-834-01-01 | COMPLETED.
20664-1410 | - | 4N-57-838-01-01 | TF-AMU-17 | ROUTINE | INBOARD MAIN FUEL TANK - LEFT REF TASK: 4N-57-838-01-01 | COMPLETED.
20664-1411 | - | 4N-57-840-01-01 | TF-AMU-17 | ROUTINE | OUTBOARD MAIN FUEL TANK - LEFT REF TASK: 4N-57-840-01-01 | COMPLETED.
20664-1412 | - | 4N-57-844-01-01 | TF-AMU-17 | ROUTINE | WING RESERVE FUEL TANK - LEFT REF TASK: 4N-57-844-01-01 | COMPLETED.
20664-1413 | - | 4N-57-850-01-01 | TF-AMU-17 | ROUTINE | WING SURGE TANK - LEFT REF TASK: 4N-57-850-01-01 | COMPLETED.
20664-1414 | - | 4N-57-852-01-01 | TF-AMU-17 | ROUTINE | WING DRY BAY - LEFT REF TASK: 4N-57-852-01-01 | COMPLETED.
20664-1415 | - | 4N-57-854-01-01 | TF-AMU-17 | ROUTINE | WING REAR SPAR TO TRAILING EDGE - L REF TASK: 4N-57-854-01-01 | COMPLETED.
20664-1416 | - | 4N-57-856-01-01 | TF-AMU-17 | ROUTINE | WING REAR SPAR TO LG SUPPORT BEAM REF TASK: 4N-57-856-01-01 | COMPLETED.
20664-1417 | - | 4N-57-858-01-01 | TF-AMU-17 | ROUTINE | WING REAR SPAR TO LG BEAM COMPARTMENT REF TASK: 4N-57-858-01-01 | COMPLETED.
20664-1418 | - | 4N-57-860-01-01 | TF-AMU-17 | ROUTINE | WING LG SUPPORT BEAM AND TE CAVITY REF TASK: 4N-57-860-01-01 | COMPLETED.
20664-1419 | - | 4N-57-862-01-01 | TF-AMU-17 | ROUTINE | WING LG BEAM, REAR SPAR TO TE COMP REF TASK: 4N-57-862-01-01 | COMPLETED.
20664-1420 | - | 4N-57-864-01-01 | TF-AMU-17 | ROUTINE | WING REAR SPAR TO INBOARD AILERON LE REF TASK: 4N-57-864-01-01 | COMPLETED.
20664-1421 | - | 4N-57-866-01-01 | TF-AMU-17 | ROUTINE | LEFT WING INBOARD TE FLAPS REF TASK: 4N-57-866-01-01 | COMPLETED.
20664-1422 | - | 4N-57-870-01-01 | TF-AMU-17 | ROUTINE | WING REAR SPAR TO TRAILING EDGE - L REF TASK: 4N-57-870-01-01 | COMPLETED.
20664-1423 | - | 4N-57-872-01-01 | TF-AMU-17 | ROUTINE | WING REAR SPAR TO TE CAVITY - LEFT REF TASK: 4N-57-872-01-01 | COMPLETED.
20664-1424 | - | 4N-57-874-01-01 | TF-AMU-17 | ROUTINE | WING REAR SPAR TO TE COMP - LEFT REF TASK: 4N-57-874-01-01 | COMPLETED.
20664-1425 | - | 4N-57-876-01-01 | TF-AMU-17 | ROUTINE | LEFT WING OUTBOARD TE FLAPS REF TASK: 4N-57-876-01-01 | COMPLETED.
20664-1426 | - | 4N-57-878-01-01 | TF-AMU-17 | ROUTINE | WING REAR SPAR TO TRAILING EDGE - LEFT REF TASK: 4N-57-878-01-01 | COMPLETED.
20664-1427 | - | 4N-57-880-01-01 | TF-AMU-17 | ROUTINE | WING REAR SPAR TO TE COMP - LEFT REF TASK: 4N-57-880-01-01 | COMPLETED.
20664-1428 | - | 4N-57-882-01-01 | TF-AMU-17 | ROUTINE | WING REAR SPAR TO TE COMP - LEFT REF TASK: 4N-57-882-01-01 | COMPLETED.
20664-1429 | - | 4N-57-884-01-01 | TF-AMU-17 | ROUTINE | WING LOWER SURFACE - RIGHT REF TASK: 4N-57-884-01-01 | COMPLETED
20664-1430 | - | 4N-57-886-01-01 | TF-AMU-17 | ROUTINE | WING UPPER SURFACE - RIGHT REF TASK: 4N-57-886-01-01 | COMPLETED.
20664-1431 | - | 4N-57-888-01-01 | TF-AMU-17 | ROUTINE | WING LE TO FRONT SPAR - RIGHT REF TASK: 4N-57-888-01-01 | COMPLETED.
20664-1432 | - | 4N-57-890-01-01 | TF-AMU-17 | ROUTINE | WING LE TO FRONT SPAR CAVITY - RIGHT REF TASK: 4N-57-890-01-01 | COMPLETED.
20664-1433 | - | 4N-57-892-01-01 | TF-AMU-17 | ROUTINE | WING LE TO FRONT SPAR COMP - RIGHT REF TASK: 4N-57-892-01-01 | COMPLETED.
20664-1434 | - | 4N-57-894-01-01 | TF-AMU-17 | ROUTINE | WING LE TO FRONT SPAR COMP - RIGHT REF TASK: 4N-57-894-01-01 | COMPLETED.
20664-1435 | - | 4N-57-896-01-01 | TF-AMU-17 | ROUTINE | RIGHT WING KRUEGER FLAPS REF TASK: 4N-57-896-01-01 | COMPLETED.
20664-1436 | - | 4N-57-898-01-01 | TF-AMU-17 | ROUTINE | WING LE TO FRONT SPAR - RIGHT REF TASK: 4N-57-898-01-01 | COMPLETED.
20664-1437 | - | 4N-57-900-01-01 | TF-AMU-17 | ROUTINE | WING LE TO FRONT SPAR CAVITY - RIGHT REF TASK: 4N-57-900-01-01 | COMPLETED.
20664-1438 | - | 4N-57-902-01-01 | TF-AMU-17 | ROUTINE | WING LE TO FRONT SPAR COMP - RIGHT REF TASK: 4N-57-902-01-01 | COMPLETED.
20664-1439 | - | 4N-57-904-01-01 | TF-AMU-17 | ROUTINE | WING LE TO FRONT SPAR CAVITY - RIGHT REF TASK: 4N-57-904-01-01 | COMPLETED.
20664-1440 | - | 4N-57-906-01-01 | TF-AMU-17 | ROUTINE | RIGHT WING VARIABLE CAMBER FLAPS REF TASK: 4N-57-906-01-01 | COMPLETED.
20664-1441 | - | 4N-57-908-01-01 | TF-AMU-17 | ROUTINE | WING LEADING EDGE TO FRONT SPAR - RIGHT REF TASK: 4N-57-908-01-01 | COMPLETED.
20664-1442 | - | 4N-57-910-01-01 | TF-AMU-17 | ROUTINE | WING LE TO FRONT SPAR CAVITY - RIGHT REF TASK: 4N-57-910-01-01 | COMPLETED.
20664-1443 | - | 4N-57-912-01-01 | TF-AMU-17 | ROUTINE | WING LE TO FRONT SPAR COMP - RIGHT REF TASK: 4N-57-912-01-01 | COMPLETED.
20664-1444 | - | 4N-57-914-01-01 | TF-AMU-17 | ROUTINE | RIGHT WING VARIABLE CAMBER FLAPS REF TASK: 4N-57-914-01-01 | COMPLETED.
20664-1445 | - | 4N-57-918-01-01 | TF-AMU-17 | ROUTINE | INBOARD MAIN FUEL TANK (NO. 3) - RIGHT REF TASK: 4N-57-918-01-01 | COMPLETED.
20664-1446 | - | 4N-57-920-01-01 | TF-AMU-17 | ROUTINE | OUTBOARD MAIN FUEL TANK (NO. 4) - RIGHT REF TASK: 4N-57-920-01-01 | COMPLETED.
20664-1447 | - | 4N-57-924-01-01 | TF-AMU-17 | ROUTINE | WING RESERVE FUEL TANK - RIGHT REF TASK: 4N-57-924-01-01 | COMPLETED.
20664-1448 | - | 4N-57-930-01-01 | TF-AMU-17 | ROUTINE | WING SURGE TANK - RIGHT REF TASK: 4N-57-930-01-01 | COMPLETED.
20664-1449 | - | 4N-57-932-01-01 | TF-AMU-17 | ROUTINE | WING DRY BAY - RIGHT REF TASK: 4N-57-932-01-01 | COMPLETED.
20664-1450 | - | 4N-57-934-01-01 | TF-AMU-17 | ROUTINE | WING REAR SPAR TO TRAILING EDGE - RIGHT REF TASK: 4N-57-934-01-01 | COMPLETED.
20664-1451 | - | 4N-57-936-01-01 | TF-AMU-17 | ROUTINE | WING REAR SPAR TO LG SUPPORT BEAM REF TASK: 4N-57-936-01-01 | COMPLETED.
20664-1452 | - | 4N-57-938-01-01 | TF-AMU-17 | ROUTINE | WING REAR SPAR TO LG BEAM COMPARTMENT REF TASK: 4N-57-938-01-01 | COMPLETED
20664-1453 | - | 4N-57-940-01-01 | TF-AMU-17 | ROUTINE | WING LG SUPPORT BEAM AND TE CAVITY REF TASK: 4N-57-940-01-01 | COMPLETED.
20664-1454 | - | 4N-57-942-01-01 | TF-AMU-17 | ROUTINE | WING LG BEAM & REAR SPAR TO TE COMP REF TASK: 4N-57-942-01-01 | COMPLETED
20664-1455 | - | 4N-57-944-01-01 | TF-AMU-17 | ROUTINE | WING REAR SPAR TO INBOARD AILERON LE REF TASK: 4N-57-944-01-01 | COMPLETED.
20664-1456 | - | 4N-57-946-01-01 | TF-AMU-17 | ROUTINE | RIGHT WING INBOARD TE FLAPS REF TASK: 4N-57-946-01-01 | COMPLETED.
20664-1457 | - | 4N-57-948-01-01 | TF-AMU-17 | ROUTINE | WING REAR SPAR TO TRAILING EDGE - RIGHT REF TASK: 4N-57-948-01-01 | COMPLETED.
20664-1458 | - | 4N-57-950-01-01 | TF-AMU-17 | ROUTINE | WING REAR SPAR TO TE CAVITY - RIGHT REF TASK: 4N-57-950-01-01 | COMPLETED
20664-1459 | - | 4N-57-952-01-01 | TF-AMU-17 | ROUTINE | WING REAR SPAR TO TE COMP - RIGHT REF TASK: 4N-57-952-01-01 | COMPLETED.
20664-1460 | - | 4N-57-954-01-01 | TF-AMU-17 | ROUTINE | RIGHT WING OUTBOARD TE FLAPS REF TASK: 4N-57-954-01-01 | COMPLETED.
20664-1461 | - | 4N-57-956-01-01 | TF-AMU-17 | ROUTINE | WING REAR SPAR TO TRAILING EDGE - RIGHT REF TASK: 4N-57-956-01-01 | COMPLETED
20664-1462 | - | 4N-57-958-01-01 | TF-AMU-17 | ROUTINE | WING REAR SPAR TO TE COMP - RIGHT REF TASK: 4N-57-958-01-01 | COMPLETED.
20664-1463 | - | 4N-57-960-01-01 | TF-AMU-17 | ROUTINE | WING REAR SPAR TO TE COMP - RIGHT REF TASK: 4N-57-960-01-01 | COMPLETED.
20664-1464 | - | 4N-71-120-01-01 | TF-AMU-17 | ROUTINE | ENG 1 NACELLE STRUT FORWARD REF TASK: 4N-71-120-01-01 | COMPLETED.
20664-1465 | - | 4N-71-120-01-02 | TF-AMU-17 | ROUTINE | ENG 2 NACELLE STRUT FORWARD REF TASK: 4N-71-120-01-02 | COMPLETED.
20664-1466 | - | 4N-71-120-01-03 | TF-AMU-17 | ROUTINE | ENG 3 NACELLE STRUT FORWARD REF TASK: 4N-71-120-01-03 | COMPLETED.
20664-1467 | - | 4N-71-120-01-04 | TF-AMU-17 | ROUTINE | ENG 4 NACELLE STRUT FORWARD REF TASK: 4N-71-120-01-04 | COMPLETED.
20664-1468 | - | 4N-71-120-02-01 | TF-AMU-17 | ROUTINE | ENG 1 NACELLE STRUT AFT REF TASK: 4N-71-120-02-01 | COMPLETED.
20664-1469 | - | 4N-71-120-02-02 | TF-AMU-17 | ROUTINE | ENG 2 NACELLE STRUT AFT REF TASK: 4N-71-120-02-02 | COMPLETED.
20664-1470 | - | 4N-71-120-02-03 | TF-AMU-17 | ROUTINE | ENG 3 NACELLE STRUT AFT REF TASK: 4N-71-120-02-03 | COMPLETED.
20664-1471 | - | 4N-71-120-02-04 | TF-AMU-17 | ROUTINE | ENG 4 NACELLE STRUT AFT REF TASK: 4N-71-120-02-04 | COMPLETED.
20664-1472 | - | 4N-71-171-02-01 | TF-AMU-17 | ROUTINE | NO. 1 ENGINE DRAIN LINES REF TASK: 4N-71-171-02-01 | COMPLETED.
20664-1473 | - | 4N-71-171-02-02 | TF-AMU-17 | ROUTINE | NO. 2 ENGINE DRAIN LINES REF TASK: 4N-71-171-02-02 | COMPLETED.
20664-1474 | - | 4N-71-171-02-03 | TF-AMU-17 | ROUTINE | NO. 3 ENGINE DRAIN LINES REF TASK: 4N-71-171-02-03 | COMPLETED.
20664-1475 | - | 4N-71-171-02-04 | TF-AMU-17 | ROUTINE | NO. 4 ENGINE DRAIN LINES REF TASK: 4N-71-171-02-04 | COMPLETED.
20664-1476 | - | 4N-71-171-02-05 | TF-AMU-17 | ROUTINE | NO. 1 ENGINE DRAIN LINES REF TASK: 4N-71-171-02-05 | TASK NOT APPLICABLE DUE TO DIFFERENT ENGINE CONFIGURATION.
20664-1477 | - | 4N-71-171-02-06 | TF-AMU-17 | ROUTINE | NO. 2 ENGINE DRAIN LINES REF TASK: 4N-71-171-02-06 | TASK NOT APPLICABLE DUE TO PRE SB CONFIGURATION
20664-1478 | - | 4N-71-171-02-07 | TF-AMU-17 | ROUTINE | NO. 3 ENGINE DRAIN LINES REF TASK: 4N-71-171-02-07 | TASK NOT APPLICABLE DUE TO DIFFERENT ENGINE CONFIG.
20664-1479 | - | 4N-71-171-02-08 | TF-AMU-17 | ROUTINE | NO. 4 ENGINE DRAIN LINES REF TASK: 4N-71-171-02-08 | TASK NOT APPLICABLE DUE TO PRE-SB ENGINE CONFIG.
20664-1480 | - | 4N-71-180A01-01 | TF-AMU-17 | ROUTINE | HPC STG.8 & 14 DUCT SYSTEM INSPECTION REF TASK: 4N-71-180A01-01 | COMPLETED.
20664-1481 | - | 4N-71-180A01-02 | TF-AMU-17 | ROUTINE | HPC STG.8 & 14 DUCT SYSTEM INSPECTION REF TASK: 4N-71-180A01-02 | COMPLETED.
20664-1482 | - | 4N-71-180A01-03 | TF-AMU-17 | ROUTINE | HPC STG.8 & 14 DUCT SYSTEM INSPECTION REF TASK: 4N-71-180A01-03 | COMPLETED.
20664-1483 | - | 4N-71-180A01-04 | TF-AMU-17 | ROUTINE | HPC STG.8 & 14 DUCT SYSTEM INSPECTION REF TASK: 4N-71-180A01-04 | COMPLETED.
20664-1484 | - | 4N-71-802-01-01 | TF-AMU-17 | ROUTINE | POWERPLANT ENGINE NO. 1 REF TASK: 4N-71-802-01-01 | COMPLETED.
20664-1485 | - | 4N-71-802-01-02 | TF-AMU-17 | ROUTINE | POWERPLANT ENGINE NO. 2 REF TASK: 4N-71-802-01-02 | COMPLETED.
20664-1486 | - | 4N-71-802-01-03 | TF-AMU-17 | ROUTINE | POWERPLANT ENGINE NO. 3 REF TASK: 4N-71-802-01-03 | COMPLETED.
20664-1487 | - | 4N-71-802-01-04 | TF-AMU-17 | ROUTINE | POWERPLANT ENGINE NO. 4 REF TASK: 4N-71-802-01-04 | COMPLETED.
20664-1488 | - | 4N-71-804-01-01 | TF-AMU-17 | ROUTINE | NOSE COWL, ENGINE NO. 1 REF TASK: 4N-71-804-01-01 | COMPLETED.
20664-1489 | - | 4N-71-804-01-02 | TF-AMU-17 | ROUTINE | NOSE COWL, ENGINE NO. 2 REF TASK: 4N-71-804-01-02 | COMPLETED.
20664-1490 | - | 4N-71-804-01-03 | TF-AMU-17 | ROUTINE | NOSE COWL, ENGINE NO. 3 REF TASK: 4N-71-804-01-03 | COMPLETED.
20664-1491 | - | 4N-71-804-01-04 | TF-AMU-17 | ROUTINE | NOSE COWL, ENGINE NO. 4 REF TASK: 4N-71-804-01-04 | COMPLETED.
20664-1492 | - | 4N-71-806-01-01 | TF-AMU-17 | ROUTINE | ENGINE INSTALLATION NO. 1 REF TASK: 4N-71-806-01-01 | COMPLETED.
20664-1493 | - | 4N-71-806-01-02 | TF-AMU-17 | ROUTINE | ENGINE INSTALLATION NO. 2 REF TASK: 4N-71-806-01-02 | COMPLETED.
20664-1494 | - | 4N-71-806-01-03 | TF-AMU-17 | ROUTINE | ENGINE INSTALLATION NO. 3 REF TASK: 4N-71-806-01-03 | COMPLETED.
20664-1495 | - | 4N-71-806-01-04 | TF-AMU-17 | ROUTINE | ENGINE INSTALLATION NO. 4 REF TASK: 4N-71-806-01-04 | COMPLETED.
20664-1496 | - | 4N-71-808-01-01 | TF-AMU-17 | ROUTINE | INNER FACE OF FAN COWL ENGINE NO. 1 REF TASK: 4N-71-808-01-01 | COMPLETED.
20664-1497 | - | 4N-71-808-01-02 | TF-AMU-17 | ROUTINE | INNER FACE OF FAN COWL ENGINE NO. 2 REF TASK: 4N-71-808-01-02 | COMPLETED.
20664-1498 | - | 4N-71-808-01-03 | TF-AMU-17 | ROUTINE | INNER FACE OF FAN COWL ENGINE NO. 3 REF TASK: 4N-71-808-01-03 | COMPLETED.
20664-1499 | - | 4N-71-808-01-04 | TF-AMU-17 | ROUTINE | INNER FACE OF FAN COWL ENGINE NO. 4 REF TASK: 4N-71-808-01-04 | COMPLETED.
20664-1500 | - | 4N-71-810-01-01 | TF-AMU-17 | ROUTINE | INNER FACE OF T/R COWL ENGINE NO. 1 REF TASK: 4N-71-810-01-01 | COMPLETED.
20664-1501 | - | 4N-71-810-01-02 | TF-AMU-17 | ROUTINE | INNER FACE OF T/R COWL ENGINE NO. 2 REF TASK: 4N-71-810-01-02 | COMPLETED.
20664-1502 | - | 4N-71-810-01-03 | TF-AMU-17 | ROUTINE | INNER FACE OF T/R COWL ENGINE NO. 3 REF TASK: 4N-71-810-01-03 | COMPLETED.
20664-1503 | - | 4N-71-810-01-04 | TF-AMU-17 | ROUTINE | INNER FACE OF T/R COWL ENGINE NO. 4 REF TASK: 4N-71-810-01-04 | COMPLETED.
20664-1504 | - | 4N-71-812-01-01 | TF-AMU-17 | ROUTINE | THRUST REVERSER AND COWL ENGINE NO. 1 REF TASK: 4N-71-812-01-01 | COMPLETED.
20664-1505 | - | 4N-71-812-01-02 | TF-AMU-17 | ROUTINE | THRUST REVERSER AND COWL ENGINE NO. 2 REF TASK: 4N-71-812-01-02 | COMPLETED.
20664-1506 | - | 4N-71-812-01-03 | TF-AMU-17 | ROUTINE | THRUST REVERSER AND COWL ENGINE NO. 3 REF TASK: 4N-71-812-01-03 | COMPLETED.
20664-1507 | - | 4N-71-812-01-04 | TF-AMU-17 | ROUTINE | THRUST REVERSER AND COWL ENGINE NO. 4 REF TASK: 4N-71-812-01-04 | COMPLETED.
20664-1508 | - | 4N-71-814-01-01 | TF-AMU-17 | ROUTINE | INNER FACE OF CORE COWL ENGINE NO. 1 REF TASK: 4N-71-814-01-01 | COMPLETED.
20664-1509 | - | 4N-71-814-01-02 | TF-AMU-17 | ROUTINE | INNER FACE OF CORE COWL ENGINE NO. 2 REF TASK: 4N-71-814-01-02 | COMPLETED.
20664-1510 | - | 4N-71-814-01-03 | TF-AMU-17 | ROUTINE | INNER FACE OF CORE COWL ENGINE NO. 3 REF TASK: 4N-71-814-01-03 | COMPLETED.
20664-1511 | - | 4N-71-814-01-04 | TF-AMU-17 | ROUTINE | INNER FACE OF CORE COWL ENGINE NO. 4 REF TASK: 4N-71-814-01-04 | COMPLETED.
20664-1512 | - | 4N-71-816-01-01 | TF-AMU-17 | ROUTINE | EXHAUST NOZZLE INNER AND FWD FACES REF TASK: 4N-71-816-01-01 | COMPLETED.
20664-1513 | - | 4N-71-816-01-02 | TF-AMU-17 | ROUTINE | EXHAUST NOZZLE INNER AND FWD FACES REF TASK: 4N-71-816-01-02 | COMPLETED.
20664-1514 | - | 4N-71-816-01-03 | TF-AMU-17 | ROUTINE | EXHAUST NOZZLE INNER AND FWD FACES REF TASK: 4N-71-816-01-03 | COMPLETED.
20664-1515 | - | 4N-71-816-01-04 | TF-AMU-17 | ROUTINE | EXHAUST NOZZLE INNER AND FWD FACES REF TASK: 4N-71-816-01-04 | COMPLETED.
20664-1516 | - | 4N-72-131A1-01 | TF-AMU-17 | ROUTINE | ENG 1 FAN MODULE INNER LINER BRACKET INSPECTION REF TASK: 4N-72-131A1-01 | COMPLETED.
20664-1517 | - | 4N-72-131A1-02 | TF-AMU-17 | ROUTINE | ENG2 FAN MODULE INNER LINER BRACKET INSPECTION REF TASK: 4N-72-131A1-02 | COMPLETED.
20664-1518 | - | 4N-72-131A1-03 | TF-AMU-17 | ROUTINE | ENG 3 FAN MODULE INNER LINER BRACKET INSPECTION REF TASK: 4N-72-131A1-03 | COMPLETED.
20664-1519 | - | 4N-72-131A1-04 | TF-AMU-17 | ROUTINE | ENG 4 FAN MODULE INNER LINER BRACKET INSPECTION REF TASK: 4N-72-131A1-04 | COMPLETED.
20664-1520 | - | 4N-72-150-03-01 | TF-AMU-17 | ROUTINE | ENG 1 AFT LOWER ENGINE MOUNT LUGS REF TASK: 4N-72-150-03-01 | COMPLETED.
20664-1521 | - | 4N-72-150-03-02 | TF-AMU-17 | ROUTINE | ENG 2 AFT LOWER ENGINE MOUNT LUGS REF TASK: 4N-72-150-03-02 | COMPLETED.
20664-1522 | - | 4N-72-150-03-03 | TF-AMU-17 | ROUTINE | ENG 3 AFT LOWER ENGINE MOUNT LUGS REF TASK: 4N-72-150-03-03 | COMPLETED.
20664-1523 | - | 4N-72-150-03-04 | TF-AMU-17 | ROUTINE | ENG 4 AFT LOWER ENGINE MOUNT LUGS REF TASK: 4N-72-150-03-04 | COMPLETED.
20664-1524 | - | 4N-73-110-01-01 | TF-AMU-17 | ROUTINE | ENGINE 1 FUEL FILTER REF TASK: 4N-73-110-01-01 | COMPLETED.
20664-1525 | - | 4N-73-110-01-02 | TF-AMU-17 | ROUTINE | ENGINE 2 FUEL FILTER REF TASK: 4N-73-110-01-02 | COMPLETED.
20664-1526 | - | 4N-73-110-01-03 | TF-AMU-17 | ROUTINE | ENGINE 3 FUEL FILTER REF TASK: 4N-73-110-01-03 | COMPLETED.
20664-1527 | - | 4N-73-110-01-04 | TF-AMU-17 | ROUTINE | ENGINE 4 FUEL FILTER REF TASK: 4N-73-110-01-04 | COMPLETED.
20664-1528 | - | 4N-73-121-00-01 | TF-AMU-17 | ROUTINE | ENGINE FADEC C2 FAULTS REF TASK: 4N-73-121-00-01 | COMPLETED.
20664-1529 | - | 4N-73-130-01-01 | TF-AMU-17 | ROUTINE | ENGINE 1 F/C FUEL BYPASS WARNING SYSTEM REF TASK: 4N-73-130-01-01 | COMPLETED.
20664-1530 | - | 4N-73-130-01-02 | TF-AMU-17 | ROUTINE | ENGINE 2 F/C FUEL BYPASS WARNING SYSTEM REF TASK: 4N-73-130-01-02 | COMPLETED.
20664-1531 | - | 4N-73-130-01-03 | TF-AMU-17 | ROUTINE | ENGINE 3 F/C FUEL BYPASS WARNING SYSTEM REF TASK: 4N-73-130-01-03 | COMPLETED.
20664-1532 | - | 4N-73-130-01-04 | TF-AMU-17 | ROUTINE | ENGINE 4 F/C FUEL BYPASS WARNING SYSTEM REF TASK: 4N-73-130-01-04 | COMPLETED.
20664-1533 | - | 4N-74-131-01-01 | TF-AMU-17 | ROUTINE | ENGINE 1 STANDBY IGNITION SYSTEM REF TASK: 4N-74-131-01-01 | COMPLETED.
20664-1534 | - | 4N-74-131-01-02 | TF-AMU-17 | ROUTINE | ENGINE 2 STANDBY IGNITION SYSTEM REF TASK: 4N-74-131-01-02 | COMPLETED.
20664-1535 | - | 4N-74-131-01-03 | TF-AMU-17 | ROUTINE | ENGINE 3 STANDBY IGNITION SYSTEM REF TASK: 4N-74-131-01-03 | COMPLETED.
20664-1536 | - | 4N-74-131-01-04 | TF-AMU-17 | ROUTINE | ENGINE 4 STANDBY IGNITION SYSTEM REF TASK: 4N-74-131-01-04 | COMPLETED.
20664-1537 | - | 4N-75-121-01-01 | TF-AMU-17 | ROUTINE | BORE COOLING VALVE INSPECTION - ENG 1 REF TASK: 4N-75-121-01-01 | TASK NOT APPLICABLE DUE TO BORE COOLING VALVE NOT INSTALLED.
20664-1538 | - | 4N-75-121-01-02 | TF-AMU-17 | ROUTINE | BORE COOLING VALVE INSPECTION - ENG 2 REF TASK: 4N-75-121-01-02 | COMPLETED.
20664-1539 | - | 4N-75-121-01-03 | TF-AMU-17 | ROUTINE | BORE COOLING VALVE INSPECTION - ENG 3 REF TASK: 4N-75-121-01-03 | TASK NOT APPLICABLE DUE TO BORE COOLING VALVE NOT INSTALLED.
20664-1540 | - | 4N-75-121-01-04 | TF-AMU-17 | ROUTINE | BORE COOLING VALVE INSPECTION - ENG 4 REF TASK: 4N-75-121-01-04 | COMPLETED.
20664-1541 | - | 4N-78-131-06-01 | TF-AMU-17 | ROUTINE | ENG 1 NAC/STRUT FIRE & DRAINAGE SEALS REF TASK: 4N-78-131-06-01 | COMPLETED.
20664-1542 | - | 4N-78-131-06-02 | TF-AMU-17 | ROUTINE | ENG 2 NAC/STRUT FIRE & DRAINAGE SEALS REF TASK: 4N-78-131-06-02 | COMPLETED.
20664-1543 | - | 4N-78-131-06-03 | TF-AMU-17 | ROUTINE | ENG 3 NAC/STRUT FIRE & DRAINAGE SEALS REF TASK: 4N-78-131-06-03 | COMPLETED.
20664-1544 | - | 4N-78-131-06-04 | TF-AMU-17 | ROUTINE | ENG 4 NAC/STRUT FIRE & DRAINAGE SEALS REF TASK: 4N-78-131-06-04 | COMPLETED.
20664-1545 | - | 4N-78-131-10-01 | TF-AMU-17 | ROUTINE | ENG 1 L & R FAN T/R BLOCKER DOOR LINKS REF TASK: 4N-78-131-10-01 | COMPLETED.
20664-1546 | - | 4N-78-131-10-02 | TF-AMU-17 | ROUTINE | ENG 2 L & R FAN T/R BLOCKER DOOR LINKS REF TASK: 4N-78-131-10-02 | COMPLETED.
20664-1547 | - | 4N-78-131-10-03 | TF-AMU-17 | ROUTINE | ENG 3 L & R FAN T/R BLOCKER DOOR LINKS REF TASK: 4N-78-131-10-03 | COMPLETED.
20664-1548 | - | 4N-78-131-10-04 | TF-AMU-17 | ROUTINE | ENG 4 L & R FAN T/R BLOCKER DOOR LINKS REF TASK: 4N-78-131-10-04 | COMPLETED.
20664-1549 | - | 4N-78-131-13-01 | TF-AMU-17 | ROUTINE | ENG 1 T/R BLOCKER DOOR HINGE REF TASK: 4N-78-131-13-01 | COMPLETED.
20664-1550 | - | 4N-78-131-13-02 | TF-AMU-17 | ROUTINE | ENG 2 T/R BLOCKER DOOR HINGE REF TASK: 4N-78-131-13-02 | COMPLETED.
20664-1551 | - | 4N-78-131-13-03 | TF-AMU-17 | ROUTINE | ENG 3 T/R BLOCKER DOOR HINGE REF TASK: 4N-78-131-13-03 | COMPLETED.
20664-1552 | - | 4N-78-131-13-04 | TF-AMU-17 | ROUTINE | ENG 4 T/R BLOCKER DOOR HINGE REF TASK: 4N-78-131-13-04 | COMPLETED.
20664-1553 | - | 4N-78-131-14-01 | TF-AMU-17 | ROUTINE | ENG 1 PRSOV FLANGE BOLTS TORQUE CHECK REF TASK: 4N-78-131-14-01 | COMPLETED.
20664-1554 | - | 4N-78-131-14-02 | TF-AMU-17 | ROUTINE | ENG 2 PRSOV FLANGE BOLTS TORQUE CHECK REF TASK: 4N-78-131-14-02 | COMPLETED.
20664-1555 | - | 4N-78-131-14-03 | TF-AMU-17 | ROUTINE | ENG 3 PRSOV FLANGE BOLTS TORQUE CHECK REF TASK: 4N-78-131-14-03 | COMPLETED.
20664-1556 | - | 4N-78-131-14-04 | TF-AMU-17 | ROUTINE | ENG 4 PRSOV FLANGE BOLTS TORQUE CHECK REF TASK: 4N-78-131-14-04 | COMPLETED.
20664-1557 | - | 4N-78-131-16-01 | TF-AMU-17 | ROUTINE | ENG 1 REVERSER RE-RIG AND RUNNING TORQUE ADJUSTMENT CHECK REF TASK: 4N-78-131-16-01 | COMPLETED
20664-1558 | - | 4N-78-131-16-02 | TF-AMU-17 | ROUTINE | ENG 2 REVERSER RE-RIG AND RUNNING TORQUE ADJUSTMENT CHECK REF TASK: 4N-78-131-16-02 | COMPLETED
20664-1559 | - | 4N-78-131-16-03 | TF-AMU-17 | ROUTINE | ENG 3 REVERSER RE-RIG AND RUNNING TORQUE ADJUSTMENT CHECK REF TASK: 4N-78-131-16-03 | COMPLETED
20664-1560 | - | 4N-78-131-16-04 | TF-AMU-17 | ROUTINE | ENG 4 REVERSER RE-RIG AND RUNNING TORQUE ADJUSTMENT CHECK REF TASK: 4N-78-131-16-04 | COMPLETED
20664-1561 | - | 4N-78-131-17-01 | TF-AMU-17 | ROUTINE | ENG 1 THRUST REVERSER ACTUATION SYSTEM BRAKE REF TASK: 4N-78-131-17-01 | COMPLETED.
20664-1562 | - | 4N-78-131-17-02 | TF-AMU-17 | ROUTINE | ENG 2 THRUST REVERSER ACTUATION SYSTEM BRAKE REF TASK: 4N-78-131-17-02 | COMPLETED
20664-1563 | - | 4N-78-131-17-03 | TF-AMU-17 | ROUTINE | ENG 3 THRUST REVERSER ACTUATION SYSTEM BRAKE REF TASK: 4N-78-131-17-03 | COMPLETED.
20664-1564 | - | 4N-78-131-17-04 | TF-AMU-17 | ROUTINE | ENG 4 THRUST REVERSER ACTUATION SYSTEM BRAKE REF TASK: 4N-78-131-17-04 | COMPLETED
20664-1565 | - | 4N-78-131-18-01 | TF-AMU-17 | ROUTINE | ENG 1 THRUST REVERSER CENTER DRIVE UNIT CONE BRAKE REF TASK: 4N-78-131-18-01 | COMPLETED
20664-1566 | - | 4N-78-131-18-02 | TF-AMU-17 | ROUTINE | ENG 2 THRUST REVERSER CENTER DRIVE UNIT CONE BRAKE REF TASK: 4N-78-131-18-02 | COMPLETED
20664-1567 | - | 4N-78-131-18-03 | TF-AMU-17 | ROUTINE | ENG 3 THRUST REVERSER CENTER DRIVE UNIT CONE BRAKE REF TASK: 4N-78-131-18-03 | COMPLETED
20664-1568 | - | 4N-78-131-18-04 | TF-AMU-17 | ROUTINE | ENG 4 THRUST REVERSER CENTER DRIVE UNIT CONE BRAKE REF TASK: 4N-78-131-18-04 | COMPLETED
20664-1569 | - | 4N-78-131-19-01 | TF-AMU-17 | ROUTINE | ENG 1 THRUST REVERSER BULB SEAL REF TASK: 4N-78-131-19-01 | COMPLETED.
20664-1570 | - | 4N-78-131-19-02 | TF-AMU-17 | ROUTINE | ENG 2 THRUST REVERSER BULB SEAL REF TASK: 4N-78-131-19-02 | COMPLETED.
20664-1571 | - | 4N-78-131-19-03 | TF-AMU-17 | ROUTINE | ENG 3 THRUST REVERSER BULB SEAL REF TASK: 4N-78-131-19-03 | COMPLETED.
20664-1572 | - | 4N-78-131-19-04 | TF-AMU-17 | ROUTINE | ENG 4 THRUST REVERSER BULB SEAL REF TASK: 4N-78-131-19-04 | COMPLETED.
20664-1573 | - | 4N-78-131A15-01 | TF-AMU-17 | ROUTINE | THRUST REVERSER ANGLE GEARBOXES REF TASK: 4N-78-131A15-01 | TASK CANCELLED BY CUSTOMER DUE TO SN: GRTE4870 NOT FOUND INSTALLED ON TF-AMU.
20664-1574 | - | 4N-78-134-02-01 | TF-AMU-17 | ROUTINE | ENG 1 T/R DIRECTIONAL PILOT VLV FLT REF TASK: 4N-78-134-02-01 | COMPLETED.
20664-1575 | - | 4N-78-134-02-02 | TF-AMU-17 | ROUTINE | ENG 2 T/R DIRECTIONAL PILOT VLV FLT REF TASK: 4N-78-134-02-02 | COMPLETED.
20664-1576 | - | 4N-78-134-02-03 | TF-AMU-17 | ROUTINE | ENG 3 T/R DIRECTIONAL PILOT VLV FLT REF TASK: 4N-78-134-02-03 | COMPLETED.
20664-1577 | - | 4N-78-134-02-04 | TF-AMU-17 | ROUTINE | ENG 4 T/R DIRECTIONAL PILOT VLV FLT REF TASK: 4N-78-134-02-04 | COMPLETED.
20664-1578 | - | 4N-78-136-05-01 | TF-AMU-17 | ROUTINE | ENG 1 T/R DISAGREEMENT CIRCUIT REF TASK: 4N-78-136-05-01 | COMPLETED.
20664-1579 | - | 4N-78-136-05-02 | TF-AMU-17 | ROUTINE | ENG 2 T/R DISAGREEMENT CIRCUIT REF TASK: 4N-78-136-05-02 | COMPLETED.
20664-1580 | - | 4N-78-136-05-03 | TF-AMU-17 | ROUTINE | ENG 3 T/R DISAGREEMENT CIRCUIT REF TASK: 4N-78-136-05-03 | COMPLETED.
20664-1581 | - | 4N-78-136-05-04 | TF-AMU-17 | ROUTINE | ENG 4 T/R DISAGREEMENT CIRCUIT REF TASK: 4N-78-136-05-04 | COMPLETED.
20664-1582 | - | 4N-78-136-06-01 | TF-AMU-17 | ROUTINE | ENG 1THRUST REVERSER SYSTEM REF TASK: 4N-78-136-06-01 | COMPLETED.
20664-1583 | - | 4N-78-136-06-02 | TF-AMU-17 | ROUTINE | ENG 2 THRUST REVERSER SYSTEM REF TASK: 4N-78-136-06-02 | COMPLETED.
20664-1584 | - | 4N-78-136-06-03 | TF-AMU-17 | ROUTINE | ENG 3 THRUST REVERSER SYSTEM REF TASK: 4N-78-136-06-03 | COMPLETED.
20664-1585 | - | 4N-78-136-06-04 | TF-AMU-17 | ROUTINE | ENG 4 THRUST REVERSER SYSTEM REF TASK: 4N-78-136-06-04 | COMPLETED.
20664-1586 | - | 4N-79-121-01-01 | TF-AMU-17 | ROUTINE | ENG 1 OIL SCAVENGE FILTER ELEMENT REF TASK: 4N-79-121-01-01 | COMPLETED.
20664-1587 | - | 4N-79-121-01-02 | TF-AMU-17 | ROUTINE | ENG 2 OIL SCAVENGE FILTER ELEMENT REF TASK: 4N-79-121-01-02 | COMPLETED.
20664-1588 | - | 4N-79-121-01-03 | TF-AMU-17 | ROUTINE | ENG 3 OIL SCAVENGE FILTER ELEMENT REF TASK: 4N-79-121-01-03 | COMPLETED.
20664-1589 | - | 4N-79-121-01-04 | TF-AMU-17 | ROUTINE | ENG 4 OIL SCAVENGE FILTER ELEMENT REF TASK: 4N-79-121-01-04 | COMPLETED.
20664-1590 | - | 4N-79-121-03-01 | TF-AMU-17 | ROUTINE | ENG 1 MASTER CHIP DETECTOR PROBE REF TASK: 4N-79-121-03-01 | COMPLETED.
20664-1591 | - | 4N-79-121-03-02 | TF-AMU-17 | ROUTINE | ENG 2 MASTER CHIP DETECTOR PROBE REF TASK: 4N-79-121-03-02 | COMPLETED.
20664-1592 | - | 4N-79-121-03-03 | TF-AMU-17 | ROUTINE | ENG 3 MASTER CHIP DETECTOR PROBE REF TASK: 4N-79-121-03-03 | COMPLETED.
20664-1593 | - | 4N-79-121-03-04 | TF-AMU-17 | ROUTINE | ENG 4 MASTER CHIP DETECTOR PROBE REF TASK: 4N-79-121-03-04 | COMPLETED.
20664-1594 | - | 4N-79-135-02-01 | TF-AMU-17 | ROUTINE | ENG 1 OIL BYPASS WARNING SYSTEM REF TASK: 4N-79-135-02-01 | COMPLETED.
20664-1595 | - | 4N-79-135-02-02 | TF-AMU-17 | ROUTINE | ENG 2 OIL BYPASS WARNING SYSTEM REF TASK: 4N-79-135-02-02 | COMPLETED.
20664-1596 | - | 4N-79-135-02-03 | TF-AMU-17 | ROUTINE | ENG 3 OIL BYPASS WARNING SYSTEM REF TASK: 4N-79-135-02-03 | COMPLETED.
20664-1597 | - | 4N-79-135-02-04 | TF-AMU-17 | ROUTINE | ENG 4 OIL BYPASS WARNING SYSTEM REF TASK: 4N-79-135-02-04 | COMPLETED.
20664-1598 | - | 4N-80-111-02-01 | TF-AMU-17 | ROUTINE | ENG 1 STARTER CHIP DETECTORS REF TASK: 4N-80-111-02-01 | REFER TO RC# 20664-0113 FOR ACTION TAKEN
20664-1599 | - | 4N-80-111-02-02 | TF-AMU-17 | ROUTINE | ENG 2 STARTER CHIP DETECTORS REF TASK: 4N-80-111-02-02 | COMPLETED. REFER TO RC# 20664-0114 FOR ACTION TAKEN
20664-1600 | - | 4N-80-111-02-03 | TF-AMU-17 | ROUTINE | ENG 3 STARTER CHIP DETECTORS REF TASK: 4N-80-111-02-03 | COMPLETED
20664-1601 | - | 4N-80-111-02-04 | TF-AMU-17 | ROUTINE | ENG 4 STARTER CHIP DETECTORS REF TASK: 4N-80-111-02-04 | REFER TO RC# 20664-0116 FOR ACTION TAKEN
20664-1602 | - | 4N-80-111-03-01 | TF-AMU-17 | ROUTINE | ENG 1 START VALVE PNEUMATIC FILTER REF TASK: 4N-80-111-03-01 | COMPLETED.
20664-1603 | - | 4N-80-111-03-02 | TF-AMU-17 | ROUTINE | ENG 2 START VALVE PNEUMATIC FILTER REF TASK: 4N-80-111-03-02 | COMPLETED.
20664-1604 | - | 4N-80-111-03-03 | TF-AMU-17 | ROUTINE | ENG 3 START VALVE PNEUMATIC FILTER REF TASK: 4N-80-111-03-03 | COMPLETED.
20664-1605 | - | 4N-80-111-03-04 | TF-AMU-17 | ROUTINE | ENG 4 START VALVE PNEUMATIC FILTER REF TASK: 4N-80-111-03-04 | COMPLETED.
20664-1606 | - | 53-100-F-4A | TF-AMU-17 | ROUTINE | FUSELAGE BULKHEAD, BS 400 NOSE GEAR WHEEL WELL. FROM STRINGER S-41L TO STRINGER S-41R, EXCEPT FROM STRINGER S-43 TO STRINGER S-45, LEFT AND RIGHT. IN AREAS COVERED BY DOUBLERS. REF TASK: 53-100-F-4A | COMPLETED.
20664-1607 | - | 53-200-F-25I | TF-AMU-17 | ROUTINE | AT LOCATIONS ABOVE STRINGER S-38 FROM BS 140 TO BS 2360, EXCLUDING AREAS INSPECTED BY ITEM F-25G, INCLUDING AREA UNDER WING-TO-BODY FAIRING. REF TASK: 53-200-F-25I | COMPLETED.
20664-1608 | - | 57-560-W-22 | TF-AMU-17 | ROUTINE | FRONT SPAR UPPER CHORD AND SKIN WS.323-WS.807 REF TASK: 57-560-W-22 | COMPLETED.
20664-1609 | - | 57-560-W-25B-2 | TF-AMU-17 | ROUTINE | WING MIDSPAR UPP CHORD FROM WS353-WS862 AT RIB SHEAR-TIE LOC REF TASK: 57-560-W-25B-2 | COMPLETED.
20664-1610 | - | 747-54-359 | TF-AMU-17 | ROUTINE | CF6 EXHAUST NOZZLE REPAIR VERIFICATION REF TASK: 747-54-359 | COMPLETED.
20664-1611 | - | 747-78-838 | TF-AMU-17 | ROUTINE | CASCADE VANE INVENTORY REF TASK: 747-78-838 | COMPLETED.
20664-1612 | - | B00-A0-01-300 | TF-AMU-17 | ROUTINE | AIRCRAFT EXTERNAL FULL WASH REF TASK: B00-A0-01-300 | COMPLETED.
20664-1613 | - | B00-A0-01-302 | TF-AMU-17 | ROUTINE | A/C INTERIOR CLEANING REF TASK: B00-A0-01-302 | COMPLETED.
20664-1614 | - | B47-A0-01-405 | TF-AMU-17 | ROUTINE | B747 AIRPLANE WEIGHING REF TASK: B47-A0-01-405 | COMPLETED.
20664-1615 | - | B744-34-AAI-01 | TF-AMU-17 | ROUTINE | NAV DATA UPDATE -400 REF TASK: B744-34-AAI-01 | COMPLETED.
20664-1616 | - | B744-SVCK | TF-AMU-17 | ROUTINE | SERVICE CHECK B747-400 REF TASK: B744-SVCK | COMPLETED
20664-1617 | - | B747-34-437 | TF-AMU-17 | ROUTINE | LOAD THE TERRAIN DATABASE USING PCMCIA CARD OR MINI PDL-PAD REF TASK: B747-34-437 | COMPLETED.
20664-1618 | - | INVENTORY-EMERG-EQUIP | TF-AMU-17 | ROUTINE | EMERGENCY EQUIPMENT INVENTORY CHECK REF TASK: INVENTORY-EMERG-EQUIP | COMPLETED.
20664-1619 | - | M-14 HANGAR-PROCEDURE | TF-AMU-17 | ROUTINE | M-014 TECHNICAL HANGAR PROCEDURE REF TASK: M-14 HANGAR-PROCEDURE | COMPLETED
20664-1620 | - | R 25-20-XX | TF-AMU-17 | ROUTINE | CARPET AND VINYL REPLACEMENT REF TASK: R 25-20-XX | COMPLETED.
20664-1621 | - | R-71-21-14 HMU | TF-AMU-17 | ROUTINE | HYDROMECHANICAL UNIT REPLACMENT REF TASK: R-71-21-14 HMU | TASK CANCELLED BY CUSTOMER DUE TO SN. NOT FOUND INSTALLED.
20664-1622 | - | R-72-131-02-01 ENG 1 | TF-AMU-17 | ROUTINE | ENGINE 1 REMOVAL & INSTALLATION FOR SPRING BEAM OH REF TASK: R-72-131-02-01 ENG 1 | COMPLETED.
20664-1623 | - | R-72-131-02-01 ENG 4 | TF-AMU-17 | ROUTINE | ENGINE 4 REMOVAL & INSTALLATION FOR SPRING BEAM OH REF TASK: R-72-131-02-01 ENG 4 | COMPLETED.
20664-1624 | - | SR-AMU-53-003 | TF-AMU-17 | ROUTINE | INT HFEC INSP ON REPAIR DOUBLER AT BS 495 BETWEEN S22L-S23L REF TASK: SR-AMU-53-003 | COMPLETED.
20664-1625 | - | SR-AMU-53-051 | TF-AMU-17 | ROUTINE | EXT HFEC INSP ON REPAIR AT NOSE CARGO DOOR BS.160-180 S-14BL REF TASK: SR-AMU-53-051 | COMPLETED.
20664-1626 | - | SR-AMU-53-056 | TF-AMU-17 | ROUTINE | INSP OF BS 2598 LH BULKHEAD WEB UPPER LOBE AT WL 320 REF TASK: SR-AMU-53-056 | COMPLETED.
20664-1627 | - | SR-AMU-53-082-UPR | TF-AMU-17 | ROUTINE | INSPECTION ON BS 2598 LH LWR BULKHEAD UPPER CORNER REF TASK: SR-AMU-53-082-UPR | COMPLETED.
20664-1628 | - | SR-AMU-53-341-DVI | TF-AMU-17 | ROUTINE | DVI OF REPAIR DOUBLER ON FUSELAGE EXTERNAL SKIN AT BS 1795-1810 BETWEEN S37R-S38R REF TASK: SR-AMU-53-341-DVI | COMPLETED
20664-1629 | - | SR-AMU-53-341-HFEC | TF-AMU-17 | ROUTINE | HFEC INSP OF REPAIR DOUBLER ON FUSELAGE EXTERNAL SKIN AT BS 1795-1810 BETWEEN S37R-S38R REF TASK: SR-AMU-53-341-HFEC | COMPLETED.
20664-1630 | - | SR-AMU-54-140 | TF-AMU-17 | ROUTINE | CRACK ON ENGINE NO. 3 R/H T/R HALF TORQUE BOX REF TASK: SR-AMU-54-140 | COMPLETED.
20664-1631 | - | SR-AMU-55-146-HFEC | TF-AMU-17 | ROUTINE | HFEC & DET INSPECTION OF FASTENER HOLES AT HORIZ STAB CENTER SECTION REF TASK: SR-AMU-55-146-HFEC | COMPLETED
20664-1632 | - | SR-AMU-55-146-LFEC | TF-AMU-17 | ROUTINE | LFEC & UT INSPECTION OF FASTENER HOLES AT HORIZ STAB CENTER SECTION REF TASK: SR-AMU-55-146-LFEC | COMPLETED
20665-0001 | - | 4R-78-042 P1 | TF-AMU-17 | AD/SB | AD2009-21-07 - INSPECTION OF CF6-80 THRUST REVERSER HARDWARE REF TASK: 4R-78-042 P1 | COMPLETED.
20665-0002 | - | 4R-78-042 P3 | TF-AMU-17 | AD/SB | AD2009-21-07 - INSPECTION OF CF6-80 THRUST REVERSER HARDWARE REF TASK: 4R-78-042 P3 | COMPLETED.
20665-0003 | - | 4R-78-042 P4 | TF-AMU-17 | AD/SB | AD2009-21-07 - INSPECTION OF CF6-80 THRUST REVERSER HARDWARE REF TASK: 4R-78-042 P4 | COMPLETED.
20665-0004 | - | B47-AD2000-12-19 | TF-AMU-17 | AD/SB | VISUAL INSPECTION OF THE UPPER SEGMENT OF THE BULKHEAD WEB FROM THE FORWARD SIDE. INSPECT THE WEB AT THE ATTACHMENT TO THE Y-RING. REF TASK: B47-AD2000-12-19 | COMPLETED.
20665-0005 | - | B47-AD2000-17-06 | TF-AMU-17 | AD/SB | DIRECTIONAL PILOT VALVE LEAK CHECK REF TASK: B47-AD2000-17-06 | COMPLETED.
20665-0006 | - | B47-AD2001-11-06 G | TF-AMU-17 | AD/SB | VISUAL AND ULTRASONIC INSP OF LOWER BULKHEAD/STRINGER INTERFACE WORK REF TASK: B47-AD2001-11-06 G | COMPLETED.
20665-0007 | - | B47-AD2001-17-25 | TF-AMU-17 | AD/SB | AFT TRUNNION BOROSCOPE INSP AND CPC APPLICATION REF TASK: B47-AD2001-17-25 | COMPLETED.
20665-0008 | - | B47-AD2002-23-15 | TF-AMU-17 | AD/SB | VIS INSP - SEC 46 - STA 1640 TO 1740 LEFT SIDE AT STRINGER 34 -SKIN PANEL INSPECTION REF TASK: B47-AD2002-23-15 | COMPLETED.
20665-0009 | - | B47-AD2003-11-01 C | TF-AMU-17 | AD/SB | GENERAL VISUAL INSP OF EXTERNAL DRAINS, REDUCER, AND DRAIN LINES REF TASK: B47-AD2003-11-01 C | COMPLETED
20665-0010 | - | B47-AD2003-11-01 D | TF-AMU-17 | AD/SB | GENERAL VISUAL INSP OF CANTED PRESSURE DECK REF TASK: B47-AD2003-11-01 D | COMPLETED.
20665-0011 | - | B47-AD2003-11-01 E | TF-AMU-17 | AD/SB | CABIN PRESSURIZATION TEST REF TASK: B47-AD2003-11-01 E | COMPLETED.
20665-0012 | - | B47-AD2005-03-01 FUSE PIN | TF-AMU-17 | AD/SB | STRUT-TO-WING FUSE PIN AND SECONDARY PIN INSPECTION / REPLACEMENT. REF TASK: B47-AD2005-03-01 FUSE PIN | COMPLETED.
20665-0013 | - | B47-AD2005-03-01 SRBE 1 | TF-AMU-17 | AD/SB | SPRING BEAM OVERHAUL REF TASK: B47-AD2005-03-01 SRBE 1 | COMPLETED.
20665-0014 | - | B47-AD2005-03-01 SRBE 4 | TF-AMU-17 | AD/SB | SPRING BEAM OVERHAUL REF TASK: B47-AD2005-03-01 SRBE 4 | COMPLETED.
20665-0015 | - | B47-AD2005-03-01 SUB CF6 | TF-AMU-17 | AD/SB | 36 MONTH SUPPLEMENTAL INSPECTION OF PYLON REF TASK: B47-AD2005-03-01 SUB CF6 | COMPLETED.
20665-0016 | - | B47-AD2005-19-09 B ENG1 | TF-AMU-17 | AD/SB | PART 2 OF SB - BEARING CORROSION REMOVAL AND RE-LUBRICATION REF TASK: B47-AD2005-19-09 B ENG1 | COMPLETED.
20665-0017 | - | B47-AD2005-19-09 B ENG2 | TF-AMU-17 | AD/SB | PART 2 OF SB - BEARING CORROSION REMOVAL AND RE-LUBRICATION REF TASK: B47-AD2005-19-09 B ENG2 | COMPLETED.
20665-0018 | - | B47-AD2005-19-09 B ENG3 | TF-AMU-17 | AD/SB | PART 2 OF SB - BEARING CORROSION REMOVAL AND RE-LUBRICATION REF TASK: B47-AD2005-19-09 B ENG3 | COMPLETED.
20665-0019 | - | B47-AD2005-19-09 B ENG4 | TF-AMU-17 | AD/SB | PART 2 OF SB - BEARING CORROSION REMOVAL AND RE-LUBRICATION REF TASK: B47-AD2005-19-09 B ENG4 | COMPLETED.
20665-0020 | - | B47-AD2006-10-02 F | TF-AMU-17 | AD/SB | DET. INSP. AND BALLNUT & BALLSCREW LUBRICATION REF TASK: B47-AD2006-10-02 F | COMPLETED.
20665-0021 | - | B47-AD2006-10-02 F1 | TF-AMU-17 | AD/SB | BALLNUT & BALLSCREW FREEPLAY INSPECTION REF TASK: B47-AD2006-10-02 F1 | COMPLETED.
20665-0022 | - | B47-AD2008-22-17 | TF-AMU-17 | AD/SB | GEN VIS INSP OF ALL 8 CARRIAGE SPINDLES AND AFT LINKS REF TASK: B47-AD2008-22-17 | COMPLETED.
20665-0023 | - | B47-AD2008-25-07 P1 | TF-AMU-17 | AD/SB | PART 1, FLAP TRACK FWD ATTACHMENT INSP REF TASK: B47-AD2008-25-07 P1 | COMPLETED.
20665-0024 | - | B47-AD2008-25-07 P3 | TF-AMU-17 | AD/SB | SB PART 3, FLAP TRACK FORWARD LOWER FLANGE INSPECTION. REF TASK: B47-AD2008-25-07 P3 | COMPLETED.
20665-0025 | - | B47-AD2009-04-06 | TF-AMU-17 | AD/SB | DETAIL ISNP. - BS 2360 PRESSURE BULKHEAD FOR OIL CAN REF TASK: B47-AD2009-04-06 | COMPLETED.
20665-0026 | - | B47-AD2009-12-08 | TF-AMU-17 | AD/SB | INSPECTION/REPAIR- TAIL SECTION - STATION 2598, LEFT AND RIGHT STRINGER 11 LONGERON REF TASK: B47-AD2009-12-08 | COMPLETED.
20665-0027 | - | B47-AD2010-26-07 K | TF-AMU-17 | AD/SB | PARA (K) ALL IN GROUP 8 - EXTERNAL INSP. BODY SKIN AROUND AFT CORNERS OF NWW REF TASK: B47-AD2010-26-07 K | COMPLETED.
20665-0028 | - | B47-AD2010-26-07 R | TF-AMU-17 | AD/SB | PARA (R) SURFACE HFEC BS 400 BULKHEAD OUTER CHORD, SKIN SPLICE PLATE, AND OUTER CHORD RADIUS FILLER REF TASK: B47-AD2010-26-07 R | COMPLETED.
20665-0029 | - | B47-AD2012-07-07 G3 | TF-AMU-17 | AD/SB | GEN VIS FOR BROKEN OR MISSING LATCH PINS OF LOWER SILLS OF FWD AND AFT LOWER LOBE CARGO DOORS REF TASK: B47-AD2012-07-07 G3 | COMPLETED.
20665-0030 | - | B47-AD2012-13-09 B | TF-AMU-17 | AD/SB | DETAIL INSP OF ELECTRICAL TERMINAL "A" BLOCK, CONNECTOR, AND WIRING OF FLIGHTDECK WINDOW 1 AND DO WP1 & 2 REF TASK: B47-AD2012-13-09 B | COMPLETED.
20665-0031 | - | B47-AD2012-20-03 M LH | TF-AMU-17 | AD/SB | DETAILED INSP. OF EACH END FITTING - SB PART 3 REF TASK: B47-AD2012-20-03 M LH | COMPLETED.
20665-0032 | - | B47-AD2012-20-03 M RH | TF-AMU-17 | AD/SB | DETAILED INSP. OF EACH END FITTING - SB PART 3 REF TASK: B47-AD2012-20-03 M RH | COMPLETED.
20665-0033 | - | B47-AD2012-25-13 I | TF-AMU-17 | AD/SB | MDSCD LATCH PIN AND LATCH PIN RETENTION BOLT. POST MOD INSPECTION REF TASK: B47-AD2012-25-13 I | COMPLETED.
20665-0034 | - | B47-AD2013-26-12 | TF-AMU-17 | AD/SB | EXTERNAL INSP FOR WEAR OF VERTICAL STAB. SEAL, APPLY TEFLON-FILLED COATING REF TASK: B47-AD2013-26-12 | COMPLETED.
20665-0035 | - | B47-AD2014-05-16 H | TF-AMU-17 | AD/SB | FUNCTIONAL TEST ON THE ELECTRO-MECHANICAL BRAKES AND THE CONE BRAKE OF THE CENTER DRIVE UNIT REF TASK: B47-AD2014-05-16 H | COMPLETED
20665-0036 | - | B47-AD2014-14-03 I AMU | TF-AMU-17 | AD/SB | POST-INTERIM MODIFICATION INSPECTION REF TASK: B47-AD2014-14-03 I AMU | CANCELLED BY CUSTOMER. REFER TO THE ATTACHED EMAIL DTD 24.JAN.2025
20665-0037 | - | B47-AD2014-14-03 J | TF-AMU-17 | AD/SB | BULKHEAD SUPPORT FRAME INSPECTION AND MODIFICATION. REF TASK: B47-AD2014-14-03 J | THE REPAIR INSTRUCTIONS I.A.W R25-02610-001 R2 HAS BEEN ACCOMPLISHED WITH NO DEVIATION. CONTINUE ALL INSPECTIONS IN ACCORDANCE WITH SB 747-53A2473 REV 04 AT AREAS ALTERED BY R25-02610-001 REV 02 THE REQUIRED THRESHOLD AND REPEAT INTERVALS ARE MODIFIED FOR THE FOLLOWING SB INSPECTIONS: AT 21,880 TOTAL AIRCRAFT FLIGHT CYCLES PERFORM THE FOLLOWING: - PERFORM INSPECTIONS PER SB 747-53A2473 REV 04 FIGURE 9. - REPEAT THESE INSPECTIONS EVERY 2,730 FLIGHT CYCLES THERE AFTER. AT 21,880 TOTAL AIRCRAFT FLIGHT CYCLES PERFORM THE FOLLOWING: - PERFORM INSPECTIONS PER SB 747-53A2473 REV 04 FIGURE 11, WITH ONE ADDITIONAL FASTENER TO BE INSPECTED PER INSPECTION STEP 4, AS SHOWN IN FIGURE 5.0.1. - REPEAT THESE INSPECTIONS EVERY 1,365 FLIGHT CYCLES THEREAFTER IF LFEC INSPECTION WAS PERFORMED OR EVERY 5,460 FLIGHT CYCLES THEREAFTER IF OPEN HOLE HFEC WAS PERFORMED.
20665-0038 | - | B47-AD2014-23-11-MOD GROUP 1 | TF-AMU-17 | AD/SB | DETAILED AND HFEC INSPECTION UPPER DECK FLOOR BEAMS WEB AND CHORD + MODIFICATION. REF TASK: B47-AD2014-23-11-MOD GROUP 1 | COMPLETED.
20665-0039 | - | B47-AD2015-03-04 GR3 | TF-AMU-17 | AD/SB | INSPECTION, OF SKIN AT FWD LWR CORNER OF THE L/MED 1 CUTOUT REF TASK: B47-AD2015-03-04 GR3 | COMPLETED.
20665-0040 | - | B47-AD2015-15-11-AREA 1 | TF-AMU-17 | AD/SB | LOWER LOBE SKIN INSPECTION FOR CORROSION AT CIRCUMFERENTIAL SPLICE LOCATIONS - AREA 1 REF TASK: B47-AD2015-15-11-AREA 1 | COMPLETED.
20665-0041 | - | B47-AD2015-15-11-AREA 2 | TF-AMU-17 | AD/SB | LOWER LOBE SKIN INSPECTION FOR CORROSION AT CIRCUMFERENTIAL SPLICE LOCATIONS - AREA 2 REF TASK: B47-AD2015-15-11-AREA 2 | COMPLETED.
20665-0042 | - | B47-AD2015-15-11-AREA 3 | TF-AMU-17 | AD/SB | LOWER LOBE SKIN INSPECTION FOR CORROSION AT CIRCUMFERENTIAL SPLICE LOCATIONS - AREA 3 REF TASK: B47-AD2015-15-11-AREA 3 | COMPLETED.
20665-0043 | - | B47-AD2015-15-11-AREA 4 | TF-AMU-17 | AD/SB | LOWER LOBE SKIN INSPECTION FOR CORROSION AT CIRCUMFERENTIAL SPLICE LOCATIONS - AREA 4 REF TASK: B47-AD2015-15-11-AREA 4 | COMPLETED
20665-0044 | - | B47-AD2016-04-18 G2 | TF-AMU-17 | AD/SB | PART 6: GAP MEASUREMENT AND DETAILED INSPECTION FOR WEAR REF TASK: B47-AD2016-04-18 G2 | COMPLETED.
20665-0045 | - | B47-AD2016-06-07 AREA 1 | TF-AMU-17 | AD/SB | INSPECTION OF AREA 1 - NOSE WHEEL WELL SIDEWALL PANEL WEB REF TASK: B47-AD2016-06-07 AREA 1 | CANCELLED BY CUSTOMER. REFER TO THE ATTACHED EMAIL DTD 23.JAN.2025
20665-0046 | - | B47-AD2016-06-07 AREA 2 | TF-AMU-17 | AD/SB | INSPECTION OF AREA 2 - NOSE WHEEL WELL SIDEWALL PANEL AND TOP PANEL WEB REF TASK: B47-AD2016-06-07 AREA 2 | CANCELLED BY CUSTOMER. REFER TO THE ATTACHED EMAIL DTD 23.JAN.2025
20665-0047 | - | B47-AD2016-06-07 AREA 3 | TF-AMU-17 | AD/SB | INSPECTION OF AREA 3 - NOSE WHEEL WELL SIDEWALL PANEL AND TOP PANEL STIFFENERS REF TASK: B47-AD2016-06-07 AREA 3 | COMPLETED
20665-0048 | - | B47-AD2016-06-07 G3 - AREA 1 AND 2 | TF-AMU-17 | AD/SB | NOSE WHEEL WELL AREA1 AND AREA 2 - DETAIL AND ULTRASONIC INSPECTION. REF TASK: B47-AD2016-06-07 G3 - AREA 1 AND 2 | COMPLETED
20665-0049 | - | B47-AD2016-25-01-G1 | TF-AMU-17 | AD/SB | ON GROUND STABILIZER AUTOTRIM INHIBIT SYSTEM - FUNCTIONAL TEST REF TASK: B47-AD2016-25-01-G1 | COMPLETED.
20665-0050 | - | B47-AD2017-02-09 G - GROUP 2 | TF-AMU-17 | AD/SB | SECTION 44 - CROWN SKIN INNER SURFACE - INSPECTION AND REPAIR. REF TASK: B47-AD2017-02-09 G - GROUP 2 | COMPLETED
20665-0051 | - | B47-AD2017-09-10 G | TF-AMU-17 | AD/SB | INSPECTION FOR ANY CRACKING IN THE WING FRONT SPAR WEB. REF TASK: B47-AD2017-09-10 G | COMPLETED.
20665-0052 | - | B47-AD2019-22-02 (G)(1) CONFIG 1A | TF-AMU-17 | AD/SB | CAPTAINS AND FIRST OFFICER SEAT INSPECTION AND OPERATIONAL TEST. REF TASK: B47-AD2019-22-02 (G)(1) CONFIG 1A | CANCELLED BY CUSTOMER. REFER TO THE ATTACHED EMAIL DTD 18.MAR
20665-0053 | - | B47-AD2020-07-14-H | TF-AMU-17 | AD/SB | GENERAL VISUAL INSPECTION (GVI) OF FUEL PUMPS BONDING JUMPERS. REF TASK: B47-AD2020-07-14-H | COMPLETED.
20665-0054 | - | B47-AD2020-14-02 G LH | TF-AMU-17 | AD/SB | FUSELAGE - TAIL SECTION - BODY STATION 2598 BULKHEAD LEFT SIDE UPPER SPLICE FITTING INSPECTION. REF TASK: B47-AD2020-14-02 G LH | COMPLETED
20665-0055 | - | B47-AD2020-14-02 G RH | TF-AMU-17 | AD/SB | FUSELAGE - TAIL SECTION - BODY STATION 2598 BULKHEAD RIGHT SIDE UPPER SPLICE FITTING INSPECTION. REF TASK: B47-AD2020-14-02 G RH | COMPLETED
20665-0056 | - | B47-AD2020-15-14-G-LH G1-2 | TF-AMU-17 | AD/SB | MAIN FRAME - CENTER SECTION - LONGERON EXTENSION FITTING INSPECTION, REPAIRS AND MODIFICATION. REF TASK: B47-AD2020-15-14-G-LH G1-2 | COMPLETED.
20665-0057 | - | B47-AD2020-15-14-G-RH G1-2 | TF-AMU-17 | AD/SB | MAIN FRAME - CENTER SECTION - LONGERON EXTENSION FITTING INSPECTION, REPAIRS AND MODIFICATION. REF TASK: B47-AD2020-15-14-G-RH G1-2 | COMPLETED.
20665-0058 | - | B47-AD2020-15-14-LH SB PART 3 | TF-AMU-17 | AD/SB | INSPECTION OF LONGERON EXTENSION FITTING WITH TEMP REPAIR PREVIOUSLY ACCOMPLISHED. REF TASK: B47-AD2020-15-14-LH SB PART 3 | CANCELLED BY CUSTOMER. REFER TO THE ATTACHED EMAIL DTD 06.JAN.2025
20665-0059 | - | B47-AD2020-18-02 H1-400F AND BCF | TF-AMU-17 | AD/SB | FUEL QUANTITY INDICATING SYSTEM (FQIS) - FQIS GROUND TEST AND CORRECTIVE ACTION REF TASK: B47-AD2020-18-02 H1-400F AND BCF | COMPLETED.
20665-0060 | - | B47-AD2020-21-16 LOWER | TF-AMU-17 | AD/SB | DETAILED AND ULTRASONIC INSPECTIONS - LEFT AND RIGHT WING - INBOARD AND OUTBOARD ENGINE STRUTS - STRUT LOWER SPAR FITTING, DIAGONAL BRACE CLEVIS AND LOWER LINK FITTING. REF TASK: B47-AD2020-21-16 LOWER | COMPLETED
20665-0061 | - | B47-AD2021-17-06 (G) LH (G2) | TF-AMU-17 | AD/SB | DETAIL AND HFEC INSPECTION AT STA 1000 FRONT SPAR SHEAR TIE AND INTERCOSTAL LUG FITTING. REF TASK: B47-AD2021-17-06 (G) LH (G2) | COMPLETED.
20665-0062 | - | B47-AD2021-17-06 (G) RH (G2) | TF-AMU-17 | AD/SB | DETAIL AND HFEC INSPECTION AT STA 1000 FRONT SPAR SHEAR TIE AND INTERCOSTAL LUG FITTING. REF TASK: B47-AD2021-17-06 (G) RH (G2) | COMPLETED.
20665-0063 | - | B47-AD2023-03-15 G - CARGO 400F | TF-AMU-17 | AD/SB | TRIM AIR DIFFUSER DUCT INSPECTION / REPLACEMENT. REF TASK: B47-AD2023-03-15 G - CARGO 400F | COMPLETED.
20665-0064 | - | B47-AD2023-18-06 (G)(T5)(G8) | TF-AMU-17 | AD/SB | DETAILED INSPECTION OF THE SEQUENCE CARRIAGE AND ALL ROLLERS. REF TASK: B47-AD2023-18-06 (G)(T5)(G8) | COMPLETED.
20665-0065 | - | B47-AD2023-18-06 (G)(T6) | TF-AMU-17 | AD/SB | DETAILED INSPECTION OF THE INBOARD FOREFLAP SEQUENCE CARRIAGE LUGS FOR ANY CRACK AND BUSHING MIGRATION. REF TASK: B47-AD2023-18-06 (G)(T6) | COMPLETED.
20665-0066 | - | B47-AD2023-23-14 (GH) | TF-AMU-17 | AD/SB | FUEL FEED ELECTRICAL BONDS INSPECTION REF TASK: B47-AD2023-23-14 (GH) | COMPLETED.
20665-0067 | - | B47-AD97-03-17 | TF-AMU-17 | AD/SB | INSULATION RESISTANCE CHECK ON FUEL PUMPS REF TASK: B47-AD97-03-17 | COMPLETED.
20665-0068 | - | B47-SB747-28-2344 GROUP 1 | TF-AMU-17 | AD/SB | FUEL QUANTITY INDICATING SYSTEM - CENTER WING TANK FUEL QUANTITY INDICATING SYSTEMWIRE CHANGE REF TASK: B47-SB747-28-2344 GROUP 1 | COMPLETED.
20665-0069 | - | B744-AD99-08-10 PART 1 | TF-AMU-17 | AD/SB | REPLACE TOILET SERVICE PANEL BALL VALVE REF TASK: B744-AD99-08-10 PART 1 | CANCELLED BY CUSTOMER. REFER TO THE ATTACHED EMAIL DTD 29.JAN.
20665-0070 | - | B744-AD99-08-10 PART 2 | TF-AMU-17 | AD/SB | LAVATORY SYSTEM LEAK CHECK REF TASK: B744-AD99-08-10 PART 2 | COMPLETED.
20666-0001 | - | CWR-002 | TF-AMU-17 | CWR | PERFORM REMOVAL AND INSTALLATION OF LH AND RH WINGLET IAW WITH AMM TASK 57-28-01-004-001 AND AMM TASK 57-28-01-404-009. | COMPLETED
20666-0002 | - | CWR-005 | TF-AMU-17 | CWR | PLEASE REMOVE AUXILIARY CARGO CONTROL PANEL P/N: 285U0319-1 S/N: D00038 IN SERVICEABLE CONDITION TO SERVICE TF-AKD. INSTALL A SERVICEABLE PART. | COMPLETED.
20666-0003 | - | CWR-003 ITEM7 | TF-AMU-17 | CWR | REMOVE DECAL NETWORK (BOTH SIDE) & APPLY STENCIL , PAINTING , BASE COAT AND CLEAR COAT | COMPLETED.
20666-0004 | - | CWR-004 | TF-AMU-17 | CWR | DUE TO TREND MONITORING REPORTS OF HIGH N1 VIBRATION ON ENGINE #2 , PLEASE PERFORM INSPECTION AND RE-LUBRICATION OF FAN BLADES ON ENGINE #2 PER AMM 72-31-02. | COMPLETED.
20666-0005 | - | CWR-006 ITEM 1 | TF-AMU-17 | CWR | PLEASE REMOVE THE FOLLOWING PARTS FROM TF-AMU IN SERVICEABLE CONDITION AND ISSUE AN EASA FORM 1 TO SERVICE TF-AMM: DIMMER P/N: 2-459-05, S/N: B13359 INSTALL A SERVICEABLE PART. | COMPLETED.
20666-0006 | - | CWR-006 ITEM 2 | TF-AMU-17 | CWR | PLEASE REMOVE THE FOLLOWING PART FROM TF-AMU IN SERVICEABLE CONDITION AND ISSUE AN EASA FORM 1 TO SERVICE TF-AMM: VALVE ASSY AIR SHUTOFF, P/N: 67-2951-001, S/N: GWD05487 INSTALL A SERVICEABLE PART. | COMPLETED.
20666-0007 | - | CWR-007 | TF-AMU-17 | CWR | PLEASE PERFORM - TC 4A-53-0160-02 (IRIDIUM SATCOM ANTENNA INSPECTION (HFEC) - STA 1580 TO 1600). NOTE: TC#4A-53-0160-02 SUPERSEDES TC#4A-53-0160-01. | COMPLETED.
20666-0008 | - | CWR-003 ITEM 1 | TF-AMU-17 | CWR | PLEASE PERFORM NOSE CARGO DOOR FULL PAINTING | COMPLETED.
20666-0009 | - | CWR-003 ITEM 2 | TF-AMU-17 | CWR | PLEASE PERFORM AFT FUSELAGE BLUE PAINTING FROM LH TO RH | COMPLETED.
20666-0010 | - | CWR-003 ITEM 3&4 | TF-AMU-17 | CWR | PLEASE PERFORM FWD, LH AND RH FUSELAGE TO MID WHITE PAINTING | COMPLETED.
20666-0011 | - | CWR-003 ITEM 5 | TF-AMU-17 | CWR | PLEASE PERFORM PAINTING OF AFT, LH FUSELAGE INCLUDING AFT CARGO DOOR | COMPLETED.
20666-0012 | - | CWR-003 ITEM 6 | TF-AMU-17 | CWR | PLEASE PERFORM LH, RH - LEADING EDGE, (VC & KRUEGER) FLAPS (FULL PAINTING) | COMPLETED.
20666-0013 | - | CWR-003 ITEM 8 | TF-AMU-17 | CWR | PLEASE PERFORM PAINTING OF LH WING, LOWER SURFACE ALUMINUM PAINT AT AREA BETWEEN ENG#1 & ENG 2 | COMPLETED.
20666-0014 | - | CWR-003 ITEM 9 | TF-AMU-17 | CWR | PLEASE PERFORM ENG#1, ENG#2, AND ENG#3, NOSE COWL FULL PAINTING | COMPLETED.
20666-0015 | - | CWR-003 ITEM 10 | TF-AMU-17 | CWR | PLEASE PERFORM ALL ENGINE COWLS TOUCHUP PAINT | COMPLETED.
20666-0016 | - | CWR-003 ITEM 11 | TF-AMU-17 | CWR | PLEASE PERFORM PAINTING OF NETWORK LOGO UNDER NOSE CARGO DOOR (LETTERS ONLY) | COMPLETED.
20666-0017 | - | CWR-003 ITEM 12 | TF-AMU-17 | CWR | HEAT EXCHANGER ACCESS PANELS 191EL, 192ER WITH FLAKING PAINT. REQUIRES FULL PAINTING | COMPLETED
20666-0018 | - | CWR-003 ITEM 13 | TF-AMU-17 | CWR | LH OUTBOARD FLAP UPPER/LOWER SURFACE TE FLAP COLOUR TO BE CHANGED FROM DARK GREY TO LIGHT GREY | COMPLETED
20666-0019 | - | CWR-008 | TF-AMU-17 | CWR | PLEASE PERFORM AN INVENTORY OF ALL T/R BALLSCREW UPPER AND LOWER ACTUATORS. | COMPLETED.
20666-0020 | - | CWR-009 | TF-AMU-17 | CWR | PERFORM INSPECTION & REMOVAL OF STAND-BY ATTITUDE INDICATOR P/N H342AAM S/N 5424 IN SERVICEABLE CONDITION TO SERVICE AIRCARFT TF-AMM PERFORM INSTALLATION UPON SPARE AVAILABILITY | COMPLETED
20666-0021 | - | CWR-010 | TF-AMU-17 | CWR | PERFORM SIDE CARGO DOOR ADJUSTMENT / RIGGING IAW AMM TASK 52-32-00-825-010. | COMPLETED.
20666-0022 | - | CWR-011 | TF-AMU-17 | CWR | PERFORM STRIPPING AND PAINTING OF FWD AND AFT LOWER FUSELAGE. | COMPLETED.
20666-0023 | - | CWR-012 ITEM 1 | TF-AMU-17 | CWR | PERFORM WHITE PAINTING OF THE CROWN ON THE UPPER FUSELAGE FWD AND AFT AREA. | COMPLETED
20666-0024 | - | CWR-012 ITEM 2 | TF-AMU-17 | CWR | PERFORM PAINTING ON WING-TO-BODY FAIRINGS. | COMPLETED.
20666-0025 | - | CWR-0013 | TF-AMU-17 | CWR | PLEASE PERFORM MAIN DECK CARGO HANDLING SYSTEM DEMONSTRATION TEST PLEASE USE THE PALLET WITH 0.5 TONS LOAD. REF TO AMM 25-57-00-705-001-003 | COMPLETED.
20666-0026 | - | CWR-014 | TF-AMU-17 | CWR | PLEASE RECTIFY MARKINGS LISTED IN CWR-014: 1. #1 LH T/REV CAUTION MARKINGS MISSING 2. #1 PYLON "CAUTION L.E. FLAP OPERATING AREA" MARKINGS MISSING. 3. #2 LH T/REV MISSING MARKINGS ON ACTUATOR ACCESS PANELS. 4. #2 LH T/REV MISSSING "IDG OIL SERVICE" MARKINGS. 5. #2 LH CORE COWL HOIST POINT MARKINGS FADED. 6. #2 LH & RH REV CAUTION MARKINGS MISSING. 7. #3 LH T/REV HOIST POINT MARKINGS FADED. 8. #3 RH T/REV LOWER AFT ACCESS PANEL MARKINGS IN POOR CONDITION. 9. #4 LH T/REV PAINT BUBBLING NEAR IDG SERVICE PANEL. 10. #4 LH CORE COWL HOIST POINT MARKINGS FADED. 11. #4 RH T/REV LOWER AFT ACCESS PANEL MARKINGS IN POOR CONDITION. 12. #4 RH T/REV CAUTION MARKING IN POOR CONDITION. 13. LH & RH HORIZONTAL STAB ALL LEADING EDGE SECTIONS MISSING "REMOVABLE LEADING EDGE" MARKING. 14. BULK CARGO DOOR MARKINGS TO BE APPLIED. 15. CENTRE E&E HATCH MARKINGS TO BE APPLIED. 16. LAV SERVICE MARKING TO BE APPLIED. 17. E&E OVERBOARD VALCE MARKINGS TO BE APPLIED. 18. EXTERNAL POWER ACCESS PANEL MARKING TO BE APPLIED. 19. #2 LH T/REV HOIST POINT MARKINGS MISSING 20. #1, #2 & #3 INLET COWL ACCESS PANEL AND HOIST POINT MARKINGS MISSING. 21. #1 ENG RH CORE COWL PRESSURE RELIEF DOOR MARKINGS FADED. | COMPLETED.
20667-0001 | - | GAES PROCEDURE | TF-AMU-17 | NONROUTINE | PERFORM SAFETY OF AIRCRAFT SYSTEMS FOR HANGAR VISIT IAW GAES EO 0187-2025 | COMPLETED.
20667-0002 | - | GAES PROCEDURE | TF-AMU-17 | NONROUTINE | FILL OUT FORM GAES-167-AMO-REV00-JUL2023 AND PERFORM OUTSTANDING TASKS FOR FUNCTIONAL CHECK / OPERATIONAL CHECK / LEAK CHECK / ENGINE RUN. | COMPLETED.
20667-0003 | - | GAES PROCEDURE | TF-AMU-17 | NONROUTINE | PERFORM REMOVAL/INSTALLATION OF ACCESS PANELS FOR ZONE 100 AS PER PANEL CLEARANCE SHEETS GAES-148-AMO-REV00-JUL2023 | COMPLETED.
20667-0004 | - | GAES PROCEDURE | TF-AMU-17 | NONROUTINE | PERFORM REMOVAL/INSTALLATION OF ACCESS PANELS FOR ZONE 200 AS PER PANEL CLEARANCE SHEETS GAES-148-AMO-REV00-JUL2023 | COMPLETED.
20667-0005 | - | GAES PROCEDURE | TF-AMU-17 | NONROUTINE | PERFORM REMOVAL/INSTALLATION OF ACCESS PANELS FOR ZONE 300 AS PER PANEL CLEARANCE SHEETS GAES-148-AMO-REV00-JUL2023 | COMPLETED.
20667-0006 | - | GAES PROCEDURE | TF-AMU-17 | NONROUTINE | PERFORM REMOVAL/INSTALLATION OF ACCESS PANELS FOR ZONE 400 AS PER PANEL CLEARANCE SHEETS GAES-148-AMO-REV00-JUL2023 | COMPLETED.
20667-0007 | - | GAES PROCEDURE | TF-AMU-17 | NONROUTINE | PERFORM REMOVAL/INSTALLATION OF ACCESS PANELS FOR ZONE 500 AS PER PANEL CLEARANCE SHEETS GAES-148-AMO-REV00-JUL2023 | TASK COMPLETED.DUE TO FUEL TANK ENTRY DURING MAINTENANCE,CARRY OUT ALL ENGINE AND APU FUEL FILTER REPLACEMENT AFTER 150 FH AND 450 FH IAW AMM 28-11-00/201.REV 112.RAISE DMI FOR 450 FH AFTER 150 FH
20667-0008 | - | GAES PROCEDURE | TF-AMU-17 | NONROUTINE | PERFORM REMOVAL/INSTALLATION OF ACCESS PANELS FOR ZONE 600 AS PER PANEL CLEARANCE SHEETS GAES-148-AMO-REV00-JUL2023 | TASK COMEPLETED.DUE TO FUEL TANK ENTRY DURING MAINTENANCE,CARRY OUT ALL ENGINE AND APU FUEL FILTER REPLACEMENT AFTER 150 FH AND 450 FH IAW AMM 28-11-00/201.REV 112.RAISE DMI FOR 450 FH AFTER 150 FH
20667-0009 | - | GAES PROCEDURE | TF-AMU-17 | NONROUTINE | PERFORM REMOVAL/INSTALLATION OF ACCESS PANELS FOR ZONE 700 AS PER PANEL CLEARANCE SHEETS GAES-148-AMO-REV00-JUL2023 | COMPLETED.
20667-0010 | - | GAES PROCEDURE | TF-AMU-17 | NONROUTINE | PERFORM REMOVAL/INSTALLATION OF ACCESS PANELS FOR ZONE 800 AS PER PANEL CLEARANCE SHEETS GAES-148-AMO-REV00-JUL2023 | COMPLETED.
20667-0011 | 20664-0246 |  | TF-AMU-17 | NONROUTINE | DURING PERFORMING ENGINE #3 IDG DISCONNECT TEST FOUND OUT IDG IS NOT CONNECTING AFTER RESET 3 ATTEMPS FAILED, PERFORM REPLACEMENT | COMPLETED.
20667-0012 | 20665-0011 |  | TF-AMU-17 | NONROUTINE | WHILE PERFORMNING CABIN PRESSURIZATION TEST FOUND LEAK FROM RH WHEEL WELL CANTED PRESSURE DECK BEHIND THE STA 1264, PERFORM TBS AND RECTIFY | COMPLETED.
20667-0013 | 20664-0214 |  | TF-AMU-17 | NONROUTINE | THE ANNUNCIATOR (INOP) OF THE LOWER YAW DAMPER ENGAGE SWITCH INTERMITTENT FAULTY. PERFORM RECTIFICATION. | COMPLETED.
20667-0014 | 20664-0313 |  | TF-AMU-17 | NONROUTINE | LAVATORY FIRE EXTINGUISHER FOUND EXPIRED 17TH JAN 2025 | COMPLETED
20667-0015 | - | 425606-1 | TF-AMU-17 | NONROUTINE | DURING DESCENT ENG#3 SHOWING 4.9 UNITS VIBRATION | COMPLETED. TECHLOG ENTRY# 425606-1 CLOSED.
20667-0016 | - | 425601-M4 | TF-AMU-17 | NONROUTINE | BRAKE LIMITER#14 ON STATUS | COMPLETED. DMI# 425601-M4 CLOSED.
20667-0017 | - | 425601-M5 | TF-AMU-17 | NONROUTINE | BRAKE#14 DEACTIVATED. REF. TO DMI#425601-M4 DISPATCHED USING MEL 32-42-04-01A | COMPLETED. DMI# 425601-M5
20667-0018 | - | 425605-01 | TF-AMU-17 | NONROUTINE | FAUCET IN TOILET LOOSE | COMPLETED. DMI# 425605-1 CLOSED ON M-004 AND M-006.
20667-0019 | - | 425640-M4 | TF-AMU-17 | NONROUTINE | FOUND RH WING LANDING GEAR DOOR FAIRING WITH 1.5INCH CRACK SRM 51-70-02 FIG.101 SH.10 | COMPLETED. DMI 425640-M4 CLOSED ON M-004 AND M-006. DENT AND BUCKLE CHART ITEM 514.
20667-0020 | - | 425640-M5 | TF-AMU-17 | NONROUTINE | FOUND LH WING LANDING GEAR DOOR FAIRING WITH 1.2 INCH CRACK SRM 51-70-02 FIG.101 SH.10 | COMPLETED. DMI 425640-M5 CLOSED ON M-004 AND M-006. DENT AND BUCKLE CHART ITEM 513.
20667-0021 | - | 424607-M4 | TF-AMU-17 | NONROUTINE | FOUND DAMAGE ON PANEL 191ML SRM 51-70-02 FIG.101 | COMPLETED. DMI# 424607-M4 CLOSED ON M-004 AND M-006.
20667-0022 | - | 413393-M9 | TF-AMU-17 | NONROUTINE | IAW V1 REPAIR INSTRUCTIONS R25-02603-001 REV.01 TEMP REPAIR DONE ON AFT CARGO DOOR AFT EDGE | COMPLETED. DMI 413393-M9 CLOSED ON M-004 AND M-006.
20667-0023 | - | 413395-2 | TF-AMU-17 | NONROUTINE | #13 BRAKE LIMITER ON STATUS | COMPLETED. DMI# 413395-2 CLOSED.
20667-0024 | - | 413397-M7 | TF-AMU-17 | NONROUTINE | MDC MAIN PANEL JOYSTICK AT SIDE CARGO DOOR STICKY | COMPLETED. DMI# 413397-M7 CLOSED.
20667-0025 | - | 413397-M8 | TF-AMU-17 | NONROUTINE | MDC LOCAL DRIVE SWITCHED LOC 15R / 12R INOP / STICKY | COMPLETED. DMI# 413397-M8 CLOSED
20667-0026 | - | 413397-M9 | TF-AMU-17 | NONROUTINE | MDC 20FT LATERAL SWITCH INOP AT POS 16R | COMPLETED. DMI# 413397-M9 CLOSED.
20667-0027 | - | 413397-M10 | TF-AMU-17 | NONROUTINE | MDC SIDE LOCK AT POS HL STICKY | COMPLETED. DMI# 413397-M10 CLOSED ON M-004 AND M-006.
20667-0028 | - | 413397-M14 | TF-AMU-17 | NONROUTINE | STATUS MESSAGE `FLAP CTR L` | COMPLETED. DMI# 413397-M14 CLOSED.
20667-0029 | - | 413086-M3 | TF-AMU-17 | NONROUTINE | R/H VHF ANTENNA REQUIRES SEALANT APPLICATION | COMPLETED. DMI 413086-M3 CLOSED ON M-004 AND M-006.
20667-0030 | - | 413265-M2 | TF-AMU-17 | NONROUTINE | NOSE GEAR DOOR PLACARD BAC27ECT891 PART OF IT TORN | COMPLETED.
20667-0031 | - | 413265-M6 | TF-AMU-17 | NONROUTINE | ENG#1 LH CAUTION SIGN 'CLOSE CORE COWL BEFORE OPERATING THRUST REVERSER' PAINT WORN | COMPLETED. DMI# 413265-M6 CLOSED IN M-004
20667-0032 | - | 413268-M2 | TF-AMU-17 | NONROUTINE | AFT CARGO BAY 8 LH PDU WHEEL BELT INOP. | COMPLETED.DMI #413268-2 CLOSED
20667-0033 | - | 425628-02 | TF-AMU-17 | NONROUTINE | BOTH LOGO LIGHTS INOP. | COMPLETED. DMI 425628-02 CLOSED
20667-0034 | - | 417869-2 | TF-AMU-17 | NONROUTINE | FWD CARGO STA 663 RH RETRACTABLE GUIDE RAIL (2EA) FAILED TO MOVE | COMPLETED.DMI #417869-2 CLOSED
20667-0035 | - | 419178-M1 | TF-AMU-17 | NONROUTINE | NOSE GEAR STEERING ACTUATORS STICKERS 'USE CORR PIN' MISSING ON EACH SIDE. PEASE APPLY EDGE SEALANT OVER THE WHOLE STICKER | COMPLETED. DMI 419178-M1 CLOSED ON M-004 AND M-006.
20667-0036 | - | 419178-M2 | TF-AMU-17 | NONROUTINE | PAINT MISSING UNDER WINGS BOTH SIDES BETWEEN ENGINES 1&2 AND 3&4 PRIMER ALREADY APPLIED | COMPLETED. DMI# 419178-M2 CLOSED.
20667-0037 | - | 419178-M3 | TF-AMU-17 | NONROUTINE | RH WING GEAR DOOR MINOR PAINT DAMAGES. SPEED TAPE APPLIED. | COMPLETED. DMI 419178-M3 CLOSED ON M-004 AND M-006.
20667-0038 | - | 419178-M4 | TF-AMU-17 | NONROUTINE | PAINT FLAKE MISSING AT BOTTOM OF VERTICAL FIN LH SIDE | COMPLETED. DMI# 41978-M4 CLOSED IN M-004
20667-0039 | - | 419179-M1 | TF-AMU-17 | NONROUTINE | LWOER FWD/AFT VHF ANTENAS RED ALERT PAINT STRIPES FAIDED | COMPLETED. DMI 419179-M1 CLOSED ON M-004 AND M-006.
20667-0040 | - | 425635-M1 | TF-AMU-17 | NONROUTINE | UNDERWING LH SIDE SMALL EVIDENCE OFF FUEL SEAPING, WITHIN LIMITS | COMPLETED. DMI# 425635-M1 CLOSED.
20667-0041 | - | 413265-M8 | TF-AMU-17 | NONROUTINE | TWO UPPER DECK RH SIDE MOST AFT SIDEWALL LIGHTS INOP | COMPLETED. DMI 413265-M8 CLOSED.
20667-0042 | - | 413265-M3 | TF-AMU-17 | NONROUTINE | ENG#1 FAN FRAME CASE OGV'S POLYURETHANE COTING WORN. | COMPLETED. DMI 413265-M3 CLOSED ON M-004 AND M-006.
20667-0043 | - | 413386-M2 | TF-AMU-17 | NONROUTINE | ENG#4 R/H T/R COWL MESH MISSING AND SURFCE RESIN MISSING AT 1 O'CLOCK POSITION | COMPLETED. DMI# 413386-M2 CLOSED IN M-004 AND M-006.
20667-0044 | 20664-0534 |  | TF-AMU-17 | NONROUTINE | UPPER DECK PORTABLE OXYGEN CLYLINDER MASK FOUND EXPIRED | COMPLETED
20667-0045 | 20664-0895 |  | TF-AMU-17 | NONROUTINE | FIGHT DECK PEN HOLDER (RH/LH) BOLT FOUND LOOSE | COMPLETED.
20667-0046 | 20664-0895 |  | TF-AMU-17 | NONROUTINE | FLIGHT DECK FRONT COVER PANEL LH/RH AT FOOT PEDAL FOUND SCREW FOUND LOOSE | COMPLETED.
20667-0047 | 20664-0895 |  | TF-AMU-17 | NONROUTINE | FLIGHT DECK SECOND OBSERVER HEADREST DAMAGED. | COMPLETED
20667-0048 | 20664-0895 |  | TF-AMU-17 | NONROUTINE | FLIGHT DECK LOWER AIR VENT GRILL DAMAGE AT PILOT SIDE | COMPLETED.
20667-0049 | 20664-0252 |  | TF-AMU-17 | NONROUTINE | FLIGHT DECK PILOT SEAT BOGGIE FAIRING FOUND DAMAGE | COMPLETED
20667-0050 | 20664-0253 |  | TF-AMU-17 | NONROUTINE | FLIGHT DECK 1ST & 2ND OBSERVER LAP AND SHOULER BELT FOUND FRAYED | COMPLETED.
20667-0051 | 20667-0003 |  | TF-AMU-17 | NONROUTINE | DURING REMOVAL OF PANELS FOR ZONE 100 FOUND SEVERAL SCREWS WERE DRILLED OUT. RECTIFY | COMPLETED.
20667-0052 | 20667-0007 |  | TF-AMU-17 | NONROUTINE | DURING REMOVAL OF PANELS FOR ZONE 500 FOUND SEVERAL SCREWS WERE DRILLED OUT. RECTIFY | COMPLETED.
20667-0053 | 20667-0008 |  | TF-AMU-17 | NONROUTINE | DURING REMOVAL OF PANELS FOR ZONE 600 FOUND SEVERAL SCREWS WERE DRILLED OUT. RECTIFY | COMPLETED.
20667-0054 | 20664-0508 |  | TF-AMU-17 | NONROUTINE | LH AND RH TAXI LIGHT DO NOT ILLUMINATING. PERFORM CORRECTIVE ACTION | COMPLETED
20667-0055 | 20664-0398 |  | TF-AMU-17 | NONROUTINE | THE LIGHT "PREES'' ON THE PUSH BUTTON SWITCH OF THE AFT 2 MAIN BOOST PUMP IS NOT ILLUMINATED. PERFORM RECTIFICATION. | COMPLETED.
20667-0056 | 20664-0398 |  | TF-AMU-17 | NONROUTINE | THE LIGHT " VALVE" ON THE PUSH BUTTON OF TRANSFFER VALVE ENG#2 IS NOT ILLUMINATED. PERFORM RECTIFICATION. | COMPLETED.
20667-0057 | 20664-0398 |  | TF-AMU-17 | NONROUTINE | THE LIGHT "PRESS" ON THE PUSH BUTTON OF 3 AFT. OVRD/JETTISSON PUMP IS NOT ILLUMINATED. | COMPLETED.
20667-0058 | 20664-0379 |  | TF-AMU-17 | NONROUTINE | DURING MAIN TANK TRANSFER VALVE TEST FOUND #1 ACTUATOR INOP. PLS RECTIFY. | COMPLETED.
20667-0059 | 20664-0398 |  | TF-AMU-17 | NONROUTINE | THE LIGHT "PRESS" ON THE PUSH BUTTON ENG#4 FWD MAIN BOOST PUMP NOT ILLUMINATED. PERFORM RECTIFICATION. | COMPLETED.
20667-0060 | 20664-0398 |  | TF-AMU-17 | NONROUTINE | THE LIGHT"PRESS" ON THE PUSH BUTTON SWITCH OF THE FWD. OVRD/JETT. PUMP ENG#3 IS NOT ILLUMINATED.PERFORM RECTIFICATION. | COMPLETED.
20667-0061 | 20664-0398 |  | TF-AMU-17 | NONROUTINE | THE LIGHT"PRESS" ON THE PUSH BUTTON SWITCH OF THE MAIN TANK #3 AFT BOOST PUMP IS NOT ILLUMINATED.PERFORM RECTIFICATION. | COMPLETED.
20667-0062 | 20664-0398 |  | TF-AMU-17 | NONROUTINE | THE LIGHT"VALVE" ON THE PUSH BUTTON SWITCH OF THE FUEL TRANSFFER VALVE ENG#1 IS NOT ILLUMINATED.PERFORM RECTIFICATION. | COMPLETED.
20667-0063 | 20664-0894 |  | TF-AMU-17 | NONROUTINE | PERFORM REMOVAL / INSTALLATION OF MAIN DECK COMPARTMENT SIDEWALL PANELS AND INSULATING BLANKETS FROM LH/RH NOSE -STA 2360 TO FACILITATE INPS | COMPLETED.
20667-0064 | 20664-1528 |  | TF-AMU-17 | NONROUTINE | MSG:71957 <ENG-1 CAT. 2 FAULT TIME LIMITED DISPATCH ENGINE CONTROL SYSTEM.MSG:71319 <ENG-1 VBV POSITION LOCAL FEEDBACK FAIL (CH-A).PERFORM RECTIFICATION. | COMPLETED.
20667-0065 | 20664-0474 |  | TF-AMU-17 | NONROUTINE | LH WING ALTERNATE EXTENTION ELECTRIC ACTUATOR-ROTARY. DURING OPS. CHECK FOUND LH WING ALTERNATE EXTENTION ELECTRIC ACTUATOR-ROTARY OPERATION FAILED. NEED REPLACEMENT. I.A.W AMM 32-36-01/401. | COMPLETED.
20667-0066 | 20664-0622 |  | TF-AMU-17 | NONROUTINE | THE BLUE DOOR UP LIGHT ON THE NOSE CARGO DOOR CONTROL PANEL NOT COMES ON AS THE DOOR GETS TO THE FULL OPEN POSITION AND THE STATUS MESSAGE DOOR NOSE CARGO STILL SHOW ON EICAS.PERFORM RECTIFICATION AND REPITE TEST I.A.W. AMM 24-22-00/201 REV112 DTD 15 NOV 2024, AMM SUBTASK 52-71-00-715-090 REV112 DTD 15 NOV 2024. | COMPLETED.
20667-0067 | 20664-0335 |  | TF-AMU-17 | NONROUTINE | LH WING TE OUTBD FLAP #1 TRACK MOVABLE FAIRING EXCESSIVE PLAY. PLS INVESTIGATE AND RECTIFY. | COMPLETED
20667-0068 | 20664-1616 |  | TF-AMU-17 | NONROUTINE | U/DECK : TWO CEILING LIGHTS INOP. PERFORM CORRECTIVE ACTION | COMPLETED
20667-0069 | 20664-0335 |  | TF-AMU-17 | NONROUTINE | LH WING TE OUTBD FLAP #2 TRACK MOVABLE FAIRING EXCESSIVE PLAY. PLS INVESTIGATE AND RECTIFY. | COMPLETED
20667-0070 | 20664-0335 |  | TF-AMU-17 | NONROUTINE | LH WING TE INBD FLAP #3 TRACK MOVABLE FAIRING EXCESSIVE PLAY. PLS INVESTIGATE AND RECTIFY. | COMPLETED.
20667-0071 | 20664-0900 |  | TF-AMU-17 | NONROUTINE | PERFORM REMOVAL/INSTALLATION OF MAIN DECK COMPARTMENT CEILING AND INSULATION BLANKET FROM STA 270 - STA 2360 TO FACILITATE INSP | COMPLETED.
20667-0072 | 20664-0335 |  | TF-AMU-17 | NONROUTINE | LH WING TE INBD FLAP #4 TRACK MOVABLE FAIRING EXCESSIVE PLAY. PLS INVESTIGATE AND RECTIFY. | COMPLETED
20667-0073 | 20664-0335 |  | TF-AMU-17 | NONROUTINE | LH WING TE INBD MID FLAP FITTING OF #4 TRACK MOVABLE FAIRING FREE PLAY. PLS INVESTIGATE AND RECTIFY. | COMPLETED.
20667-0074 | 20664-0254 |  | TF-AMU-17 | NONROUTINE | FLIGHT DECK COMPARTMENT 2ND OBSERVER SEAT LUMBAR UP AND DOWN MOVEMENT INOP | COMPLETED.
20667-0075 | 20664-0505 |  | TF-AMU-17 | NONROUTINE | THE EXT.PWR. 1 "AVAIL" AND "ON" LIGHTS ON PUSH BUTTON SWITCH OF ELECTRICAL SYSTEM CONTROL MODULE LOCATED OVERHEAD PANEL P5 IS NOT ILLUMINATED. PERFORM RECTIFICATION. | COMPLETED.
20667-0076 | 20664-1134 |  | TF-AMU-17 | NONROUTINE | PERFORM REMOVAL/INSTALLATION MAIN DECK CARGO COMPARTMENT FLOOR PANEL FRO STA1000 - STA 1480(R/H & LH) ,STA 560-STA670 R/H, STA1760-STA1960RH, STA1940-STA2080RH, STA 2300-STA 2400 TO FACILITATE INSP | COMPLETED.
20667-0077 | 20664-0505 |  | TF-AMU-17 | NONROUTINE | THE EXT.PWR. 2 "AVAIL" AND "ON" LIGHTS ON PUSH BUTTON SWITCH OF ELECTRICAL SYSTEM CONTROL MODULE LOCATED OVERHEAD PANEL P5 IS NOT ILLUMINATED. PERFORM RECTIFICATION. | COMPLETED.
20667-0078 | 20664-0505 |  | TF-AMU-17 | NONROUTINE | THE APU GEN 2 "AVAIL" AND "ON" LIGHTS ON PUSH BUTTON SWITCH OF ELECTRICAL SYSTEM CONTROL MODULE LOCATED OVERHEAD PANEL P5 IS NOT ILLUMINATED. PERFORM RECTIFICATION. | COMPLETED.
20667-0079 | 20664-0505 |  | TF-AMU-17 | NONROUTINE | THE "INOP" LIGHT ON R/H WINDOW HEAT SWITCH PUSH BUTTON. LOCATED P5 PANEL WINDOW ANTI-ICE MODULE IS NOT ILLUMINATED .PERFORM RECTIFICATION. | COMPLETED.
20667-0080 | 20664-0505 |  | TF-AMU-17 | NONROUTINE | THE SELECTOR SWITCHES KNOBS OF HYDRAULIC SYSTEMS 1,2,3,4 ARE DAMAGE.PERFORM RECTIFICATION. | COMPLETED.
20667-0081 | 20664-0640 |  | TF-AMU-17 | NONROUTINE | DURING INSPECTION FOUND DAMAGE ON AFT LOWER EDGE OF AFT CARGO DOOR. NEED TO PERFORM CORRECTIVE ACTION. | COMPLETED.
20667-0082 | 20664-0881 |  | TF-AMU-17 | NONROUTINE | PERFORM RETORATION OF CIC IN LOWER CARGO INTERIOR AND LOWER CARGO DOORS. | COMPLETED
20667-0083 | 20664-0639 |  | TF-AMU-17 | NONROUTINE | DURING INSPECTION FOUND, FWD CARGO DOOR SEAL DAMAGED. NEED TO BE REPLACED. | COMPLETED.
20667-0084 | 20664-0505 |  | TF-AMU-17 | NONROUTINE | THE "OFF" LIGHT ON 1 GEN.CONT SWITCH PUSH BUTTON LOCATED ELECTRICAL CONTROL MODULE ( P5 PANEL) IS NOT ILLUMINATED. PERFOFM RECTIFICATION. | COMPLETED.
20667-0085 | 20664-0505 |  | TF-AMU-17 | NONROUTINE | THE "OFF" LIGHT ON 3 GEN.CONT SWITCH PUSH BUTTON LOCATED ELECTRICAL CONTROL MODULE ( P5 PANEL) IS NOT ILLUMINATED. PERFOFM RECTIFICATION. | COMPLETED.
20667-0086 | 20664-0284 |  | TF-AMU-17 | NONROUTINE | MAIN DECK SMOKE DETECTION SYSTEM OPC FAILED: FOUND MMSG 26337 "MD ZONE-14 LOOP-B FAIL". PERFORM CORRECTIVE ACTION | COMPLETED.
20667-0087 | 20664-0274 |  | TF-AMU-17 | NONROUTINE | MAIN DECK CAMPARTMENT SIDEWALL FOUND DAMAGE AT LOCATION:- STA360RH, STA370RH, P34 PANEL STA420RH, STA 670RH, STA 640RH, P128RH STA 760 PANEL, STA 1160 LWR, STA 1660RH, STA 1460RH , STA 1800RH, STA 2040RH, STA 2360RH, STA 2040LH P-135 PANEL, STA 2000LH, STA 1920LH, STA 1920LH, STA 1640LH, STA 1720LH, STA 1180LH P133 PANEL, STA 740LH, STA 290LH | COMPLETED.
20667-0088 | 20664-0335 |  | TF-AMU-17 | NONROUTINE | RH WING TE OUTBD FLAP #8 TRACK MOVABLE FAIRING EXCESSIVE PLAY. PLS INVESTIGATE AND RECTIFY. | COMPLETED
20667-0089 | 20664-0335 |  | TF-AMU-17 | NONROUTINE | RH WING TE OUTBD FLAP #7 TRACK MOVABLE FAIRING EXCESSIVE PLAY. PLS INVESTIGATE AND RECTIFY. | COMPLETED
20667-0090 | 20664-0335 |  | TF-AMU-17 | NONROUTINE | RH WING TE INBD FLAP #5 TRACK MOVABLE FAIRING EXCESSIVE PLAY. PLS INVESTIGATE AND RECTIFY. | COMPLETED
20667-0091 | 20664-0335 |  | TF-AMU-17 | NONROUTINE | RH WING TE INBD FLAP #6 TRACK MOVABLE FAIRING EXCESSIVE PLAY. PLS INVESTIGATE AND RECTIFY. | COMPLETED
20667-0092 | 20664-0335 |  | TF-AMU-17 | NONROUTINE | RH WING TE OUTBD FLAP #7 TRACK AFT FITTING EXCESSIVE PLAY. PLS INVESTIGATE AND RECTIFY. | COMPLETED
20667-0093 | 20664-0337 |  | TF-AMU-17 | NONROUTINE | DURING FUNCTIONAL CHECK OF THE SPOILER ACTUATORS FOUND MEASUREMENTS OF RH WING SPOILERS OUT OF LIMITS. PLS PERFORM ADJUSTMENT. | COMPLETED.
20667-0094 | 20664-0270 |  | TF-AMU-17 | NONROUTINE | PERFORM DEEP CLEANING OF MAIN DECK CARGO LOADING SYSTEM TO FACILITATE INSP | COMPLETED.
20667-0095 | 20664-0505 |  | TF-AMU-17 | NONROUTINE | THE "INOP" LIGHT ON THE L/H WINDOW HEAT SWITCH PUSH BUTTON LOCATED P5 PANEL WINDOE ANTI-ICE MODULE IS NOT ILLUMINATED. PERFORM RECTIFICATION. | COMPLETED.
20667-0096 | 20664-0505 |  | TF-AMU-17 | NONROUTINE | THE IRS ALL THREE MODE SELECTOR SWICTHES DOES NOT LOCK ON "NAV" POSITION PERFORM RECTIFICATION. | COMPLETED
20667-0097 | 20664-0291 |  | TF-AMU-17 | NONROUTINE | MAIN DECK EJECTOR AND PRESSURE SWITCH TEST FAILED: NO STATUS MESSAGE FROM S2277 PRESSURE SWITCH (MD2). PERFORM CORRECTIVE ACTION | COMPLETED.
20667-0098 | 20664-0290 |  | TF-AMU-17 | NONROUTINE | LOWER LOBE CARGO EJECTOR AND PRESSURE SWITCH TEST FAILED: NO STATUS MESSAGE FROM S2275 PRESSURE SWITCH (LL2). PERFORM CORRECTIVE ACTION | COMPLETED.
20667-0099 | 20664-0269 |  | TF-AMU-17 | NONROUTINE | MAIN DECK CARGO TRANSITION GUIDE RAIL PIN FOUND DAMAGE AT STA 2200RH | COMPLETED.
20667-0100 | 20664-0269 |  | TF-AMU-17 | NONROUTINE | MAIN DECK CARGO SIDE GUIDE RAIL TIE DOWN FITTING FOUND MISSING AT STA 1040LH, 1420LH, 550RH, 640RH, 920RH, 2090RH | COMPLETED.
20667-0101 | 20664-0269 |  | TF-AMU-17 | NONROUTINE | MAIN DECK CARGO ROLLOUT STOP FOUND MISSING AT STA 1800LH, STA 1860 LH AND ROLLOUT LEVERS MISSING AT SEVERAL LOCATIONS. PLS RECTIFY. | COMPLETED.
20667-0102 | 20664-0269 |  | TF-AMU-17 | NONROUTINE | MAIN DECK CARGO RETRACTABLE END STOP ROLLER FOUND DAMAGE AT SEVERAL LOC | COMPLETED.
20667-0103 | 20664-0269 |  | TF-AMU-17 | NONROUTINE | MAIN DECK CARGO SIDE CARGO DOOR SILL LOCK PLUNGER FOUND DAMAGE AT SEVERAL LOC | COMPLETED.
20667-0104 | 20664-0269 |  | TF-AMU-17 | NONROUTINE | MAIN DECK CARGO SWIVEL CASTER ASSY FOUND DAMAGE | COMPLETED.
20667-0105 | 20664-0269 |  | TF-AMU-17 | NONROUTINE | MAIN DECK CARGO LOCK/STOP ROLLER TRAY- ROLLER AND SHAFT FOUND DAMAGE AT SEVERAL LOC | COMPLETED.
20667-0106 | 20664-0269 |  | TF-AMU-17 | NONROUTINE | MAIN DECK CARGO RETRACTABLE END LOCK SPRING FOUND DAMAGE AT SEVERAL LOC | COMPLETED.
20667-0107 | 20664-0269 |  | TF-AMU-17 | NONROUTINE | MAIN DECK RETRACTABLE GUIDE RESTRAINT RAIL FLOOR FITTING FOUND DAMAGE AT 1860LH | COMPLETED.
20667-0108 | 20664-1331 |  | TF-AMU-17 | NONROUTINE | LH WING LOWER SURFACE PAINT PEELED OFF ALONG FRONT SPAR INBD OF #2 PYLON. PLS RECTIFY. | COMPLETED.
20667-0109 | 20664-0269 |  | TF-AMU-17 | NONROUTINE | MAIN DECK CARGO CASTER TRAY QUARTER TURN FASTENER FOUND DAMAGE AT SEVERAL LOC | COMPLETED.
20667-0110 | 20664-0269 |  | TF-AMU-17 | NONROUTINE | MAIN DECK CARGO FORWARD DOOR SILL ROLLER ASSY FOUND DAMAGE AT SEVERAL LOC | COMPLETED.
20667-0111 | 20664-0487 |  | TF-AMU-17 | NONROUTINE | NLG STEERING ACTUATOR LOWER SUPPORT PLATE. DURING INSPECTION FOUND NLG STEERING ACTUATOR LOWER SUPPORT PLATE MOUNTING BOLTS SELANT DAMAGE. NEED RESTORATION. | COMPLETED
20667-0112 | 20664-0269 |  | TF-AMU-17 | NONROUTINE | MAIN DECK CARGO PDU #1HOUSING HANDLE FOUND DAMAGE | COMPLETED.
20667-0113 | 20664-0269 |  | TF-AMU-17 | NONROUTINE | PERFORM MAIN DECK CARGO PDU DRAINS CLEANING. | COMPLETED.
20667-0114 | 20664-1331 |  | TF-AMU-17 | NONROUTINE | LH WING RESERVE FUEL TANK LOWER SURFACE HAS SIGN OF FUEL LEAK AROUND FASTENERS AT WS 1361 - WS 1395. PLS RECTIFY. | COMPLETED.
20667-0115 | 20664-0269 |  | TF-AMU-17 | NONROUTINE | MAIN DECK CARGO VERTICAL RESTRAINT SPRING FOUND DAMAGE AT STA 290RH | COMPLETED.
20667-0116 | 20664-0487 |  | TF-AMU-17 | NONROUTINE | NLG RH WHEEL ASSY DURING INSPECTION FOUND NLG RH WHEEL ASSY WORN. NEED REPLACEMENT. | COMPLETED
20667-0117 | 20664-0269 |  | TF-AMU-17 | NONROUTINE | MAIN DECK CARGO OUTBOARD GUIDE RAIL SUPPORT SHEAR PLUNGER LEVER FOUND DAMAGE AT SEVERAL LOC | COMPLETED.
20667-0118 | 20664-0269 |  | TF-AMU-17 | NONROUTINE | MAIN DK CARGO OUTBIARD GUIDE RAIL SUPPORT ROLLER FOUND DAMAGE AT SEVERAL LOC | COMPLETED.
20667-0119 | 20664-0269 |  | TF-AMU-17 | NONROUTINE | MAIN DECK CARGO CASTER TRAY CASTER FOUND NOT SECURED PROPERLY AT SEVERAL LOC | COMPLETED.
20667-0120 | 20664-1394 |  | TF-AMU-17 | NONROUTINE | DURING INSPECTION OF LH WING LOWER SURFACE FOUND SUMP DRAIN #2 MAIN TANK LEAK. PLS RECTIFY. | COMPLETED.
20667-0121 | 20664-0269 |  | TF-AMU-17 | NONROUTINE | MAIN DECK CARGO RETRACTABLE SIDE DOOR SILL CASTER ROLLER FOUND DAMAGE | COMPLETED.
20667-0122 | 20664-1331 |  | TF-AMU-17 | NONROUTINE | LH WING LOWER SURFACE FOUND DENT ON LOWER PANEL #4 AT WS 382.22 - WS 411.42. PLS EVALUATE. | COMPLETED. DENT AND BUCKLE UPDATED WITH ITEM NO. 484 PAGE 19 & 20
20667-0123 | 20664-0269 |  | TF-AMU-17 | NONROUTINE | MAINDECK CARGO RETRACTABLE CENTER #14 CENTER FLIP STOPPER WRONGLY INSTALLED NEED TO BE RECTIFY | COMPLETED.
20667-0124 | 20664-0269 |  | TF-AMU-17 | NONROUTINE | MAIN DECK CARGO BALLMAT #5AFT LOCK FOUND DAMAGE | COMPLETED.
20667-0125 | 20664-0269 |  | TF-AMU-17 | NONROUTINE | MAIN DECK CARGO CENTER GUIDE LH LOCK FITTING PLUNGER SUPPORT FOUND DAMGAE AT SEVERAL LOC | COMPLETED.
20667-0126 | 20664-0269 |  | TF-AMU-17 | NONROUTINE | MAINDECK CARGO CASTER TRAY FOUND LOOSE AT SEVERAL LOC | COMPLETED.
20667-0127 | 20664-0874 |  | TF-AMU-17 | NONROUTINE | DURING EXTERNAL INSPECTION OF RH WLG W/W, FOUND BONDING JUMPER ATTACHED TO THE LOWER FIXED PANEL DAMAGED. NEED TO BE REPLACED. | TASK DUPLICATED. REFER TO NRC# 20667-0756 FOR RECTIFICATION.
20667-0128 | 20664-0269 |  | TF-AMU-17 | NONROUTINE | MAIN DECK CARGO CENTER GUIDE ROLLER FOUND DAMAGE AT SEVERAL LOC | COMPLETED.
20667-0129 | 20664-0269 |  | TF-AMU-17 | NONROUTINE | MAINDECK CENTER GUIDE CASTER ROLLER FOUND DAMAGE AT SEVERAL LOC | COMPLETED.
20667-0130 | 20664-0269 |  | TF-AMU-17 | NONROUTINE | MAINDECK CARGO CENTER GUIDE ROLLER HOUSING FOUND DAMAGE | COMPLETED.
20667-0131 | 20664-0505 |  | TF-AMU-17 | NONROUTINE | THE ANNUNCIATOR "INOP" OF THE UPPER YAW DAMPER ENGAGE SWITCH PUSH BUTTON INTERMITENTLY INOPERATIVE. | COMPLETED.
20667-0132 | 20664-0269 |  | TF-AMU-17 | NONROUTINE | MAINDECK CARGO CENTER GUIDE KNOCK DOWN RESTRAINT SPRING FOUND BROCKEN | COMPLETED.
20667-0133 | 20664-0269 |  | TF-AMU-17 | NONROUTINE | MAINDECK CARGO CENTER GUIDE KNOCK DOWN RESTRAINT LOCK HANDLE FOUND MISSING | COMPLETED.
20667-0134 | 20664-0269 |  | TF-AMU-17 | NONROUTINE | MAINDECK REMOVAL/INSTALLATION RETRACTABLE GUIDE /RESTAINT RAIL AT NEAR SIDE CARGO DOOR | COMPLETED.
20667-0135 | 20664-0338 |  | TF-AMU-17 | NONROUTINE | LH WING #6 GROUND SPOILER #3 HINGE BUSHING AND HINGE SUPPORT BUSHING FOUND MIGRATION. PLS INVESTIGATE AND RECTIFY. | COMPLETED
20667-0136 | 20664-1429 |  | TF-AMU-17 | NONROUTINE | PERFORM PAINT TOUCH UP ON RH WING LOWER SURFACE FROM WBL 150 TO WS 557. | COMPLETED.
20667-0137 | 20664-1429 |  | TF-AMU-17 | NONROUTINE | PERFORM PAINT TOUCH UP ON RH WING LEADING EDGE LOWER SURFACE FROM WBL 470 TO WBL 834. | COMPLETED
20667-0138 | 20664-1429 |  | TF-AMU-17 | NONROUTINE | PERFORM PAINT TOUCH UP ON RH WING DEFUELING PANEL. | COMPLETED
20667-0139 | 20664-1429 |  | TF-AMU-17 | NONROUTINE | DURING INSPECTION FOUND RH WING FUEL ACCESS PANEL 653AB CUTOUT PLACARD DAMAGED, NEED TO RECTIFY. | COMPLETED
20667-0140 | 20664-1429 |  | TF-AMU-17 | NONROUTINE | DUIRNG INSPECTION OF RH WING FOUND PLACARD FADED ON FUEL ACCESS PANEL 644AB, NEED TO RECTIFY. | COMPLETED.
20667-0141 | 20664-1429 |  | TF-AMU-17 | NONROUTINE | DURING INSPECTION OF RH WING FOUND PLACARD DAMAGED ON FUEL TANK ACCESS PANELS 645AB AND 645BB, NEED TO RECTIFY. | COMPLETED
20667-0142 | 20664-0268 |  | TF-AMU-17 | NONROUTINE | MAIN DECK CARGO SAFETY BARRIER OR NET FOUND DAMAGE AT SIDE NOSE CARGO DOOR | COMPLETED.
20667-0143 | 20664-0506 |  | TF-AMU-17 | NONROUTINE | ALL FOUR PASS. INFORMATION SIGNS ARE BURNED OUT. | COMPLETED
20667-0144 | 20664-0333 |  | TF-AMU-17 | NONROUTINE | DURING INSPECTION OF RH WING I/B FOREFLAP ROLLERS FOUND NO. 5 TRACK CENTER TOGGLE ROLLER PLAY, NEED TO BE RECTIFY. | COMPLETED
20667-0145 | 20664-0333 |  | TF-AMU-17 | NONROUTINE | DURING INSPECTION OF RH WING I/B FOREFLAP ROLLERS FOUND NO.6 TRACK CENTER TOGGLE ROLLER PLAY, NEED TO BE RECTIFY. | COMPLETED
20667-0146 | 20664-1383 |  | TF-AMU-17 | NONROUTINE | PERFORM CPC APPLICATION ON RH WING FLAP TRACK #5,#6,#7 AND #8 FORWARD SUPPORT FITTING ASSEMBLY. | COMPLETED
20667-0147 | 20664-1378 |  | TF-AMU-17 | NONROUTINE | PERFORM CPC APPLICATION ON LH WING FLAP TRACK #1,#2,#3 AND #4 FORWARD SUPPORT FITTING ASSEMBLY. | COMPLETED
20667-0148 | 20664-0629 |  | TF-AMU-17 | NONROUTINE | PERFORM RESTORATION OF CPCP AT L1 &L5 MAIN DECK ENTRY DOORS | COMPLETED.
20667-0149 | 20664-0584 |  | TF-AMU-17 | NONROUTINE | PERFORM REMOVAL/INSTALLTION OF L1 DOOR LINING TO FACILITATE INSP | COMPLETED.
20667-0150 | 20664-0584 |  | TF-AMU-17 | NONROUTINE | PERFORM CLEANING OF L1&L5 DOORS STRUCTURE TO FACILITATE INSP | COMPLETED.
20667-0151 | 20665-0067 |  | TF-AMU-17 | NONROUTINE | DURING INSPECTION FOUND LEAK ON TANK NO.4 AFT BOOST PUMP (O/B) M32 CONDUIT. PERFORM RECTIFICATION. | COMPLETED.
20667-0152 | 20664-0844 |  | TF-AMU-17 | NONROUTINE | PERFORM REMOVAL/INSTALLATION UPPER DECK GALLEY TO FACILITATE INSP | COMPLETED.
20667-0153 | 20667-0005 |  | TF-AMU-17 | NONROUTINE | DURING REMOVAL OF ACCESS PANELS FOR ZONE 300 FOUND SEVERAL SCREWS WERE DRILLED OUT. RECTIFY | COMPLETED.
20667-0154 | 20665-0067 |  | TF-AMU-17 | NONROUTINE | DURING INSPECTION FOUND LH TANK #01 AFT BOOST PUMP M22 (O/B) BONDING JUMPER DAMAGED. NEED TO BE REPLACED. | COMPLETED.
20667-0155 | 20664-1484 |  | TF-AMU-17 | NONROUTINE | PERFORM CLEANING OF ENGINE 1,2,3 AND 4 EXTERNAL | COMPLETED.
20667-0156 | 20664-1492 |  | TF-AMU-17 | NONROUTINE | PERFORM POWERPLANT CLEANING FOR ENGINE #1,2,3, AND #4 | COMPLETED.
20667-0157 | 20664-0973 |  | TF-AMU-17 | NONROUTINE | PERFORM TORQUE BOX CLEANING FOR STRUT #1,2,3 AND #4 | COMPLETED.
20667-0158 | 20664-0923 |  | TF-AMU-17 | NONROUTINE | PERFORM CLEANING OF STRUT #1,2,3 AND #4 TE STRUT FAIRING | COMPLETED.
20667-0159 | 20664-0274 |  | TF-AMU-17 | NONROUTINE | PERFORM GENERAL PAINT TOUCH UP AT MAIN DECK SIDEWALL PANEL, CEILING PANEL, DADO PANEL UPPER DECK COCKPIT AND BALL MAT. | COMPLETED.
20667-0160 | 20665-0067 |  | TF-AMU-17 | NONROUTINE | DURING INSPECTION OF LH WING 545DB AFT BOOST PUMP ACCESS PANEL FOUND LOCK DAMAGED. NEED TO BE REPLACED. | COMPLETED
20667-0161 | 20665-0067 |  | TF-AMU-17 | NONROUTINE | DURING INSPECTION OF LH WING 545CB FWD BOOST PUMP ACCESS PANEL FOUND LOCK DAMAGED. NEED TO BE REPLACED. | COMPLETED.
20667-0162 | 20665-0023 |  | TF-AMU-17 | NONROUTINE | DURING INSPECTION FOUND LOCK BOLT LOOSE ON #7 FLAP TRACK FORWARD ATTACHMENT, NEED TO RECTIFY. | COMPLETED
20667-0163 | 20664-1374 |  | TF-AMU-17 | NONROUTINE | PERFORM CPC APPLICATION ON RH WING #5,#6,#7 AND #8 FLAP TRACK,TRACK MECHANISMS AND CARRIAGES. | COMPLETED
20667-0164 | 20664-1362 |  | TF-AMU-17 | NONROUTINE | PERFORM CPC APPLICATION ON LH WING #1,#2,#3 AND #4 FLAP TRACK,TRACK MECHANISMS AND CARRIAGES. | COMPLETED
20667-0165 | 20664-1401 |  | TF-AMU-17 | NONROUTINE | LH WING FUELING CONTROL PANEL ACCESS DOOR HINGE AND BOTH LATCHS FOUND WORN, FUELING RECEPTACLE ACCESS DOOR OUTBD LATCH WORN. PLS RECTIFY. | COMPLETED.
20667-0166 | 20664-1402 |  | TF-AMU-17 | NONROUTINE | LH WING FUELING RECEPTACLE ACCESS DOOR PLACARDS FOUND DAMAGED. PLS RECTIFY. | COMPLETED.
20667-0167 | 20664-1402 |  | TF-AMU-17 | NONROUTINE | LH WING FUELING CONTROL PANEL ACCESS DOOR SPRING AND CHANNEL FOUND DAMAGED, FUELING RECEPTACLE ACCESS DOOR SPRING AND CHANNEL LOOS. PLS RECTIFY. | COMPLETED
20667-0168 | 20664-1402 |  | TF-AMU-17 | NONROUTINE | LH WING FUELING RECEPTACLE ACCESS DOOR INBD BONDING JUMPER FOUND DAMAGED. PLS RECTIFY. | COMPLETED.
20667-0169 | 20664-1402 |  | TF-AMU-17 | NONROUTINE | LH WING PRESSURE FUELING INBD RECEPTACLE CAP CABLE MISSING. PLS RECTIFY. | COMPLETED.
20667-0170 | 20664-0535 |  | TF-AMU-17 | NONROUTINE | ENGINE #3 FATS SENSOR FAILED DURING HEALTH CHECK NEED TO BE REPLACED . | COMPLETED.
20667-0171 | 20664-0535 |  | TF-AMU-17 | NONROUTINE | ENGINE #2 FATS SENSOR FAILED DURING HEALTH CHECK NEED TO BE REPLACED. | COMPLETED.
20667-0172 | 20664-1378 |  | TF-AMU-17 | NONROUTINE | DURING INSPECTION FOUND LH WING TE OUTBD FLAP #1 TRACK FWD SUPPORT FITTING BEARING FREE PLAY. PLS RECTIFY. | COMPLETED
20667-0173 | 20664-0535 |  | TF-AMU-17 | NONROUTINE | ENGINE #2 FAMV FAILED DURING HEALTH CHECK NEED TO BE REPLACED. | COMPLETED
20667-0174 | 20664-1385 |  | TF-AMU-17 | NONROUTINE | DURING INSPECTION FOUND RH WING TE OUTBD FLAP #8 TRACK FWD SUPPORT FITTING BEARING FREE PLAY. PLS RECTIFY. | COMPLETED
20667-0175 | 20664-0535 |  | TF-AMU-17 | NONROUTINE | ENGINE #2 HPSOV FAILED DURING HEALTH CHECK NEED TO BE REPLACED. | COMPLETED.
20667-0176 | 20664-0255 |  | TF-AMU-17 | NONROUTINE | PROTECTIVE GLOVES FOUND WITH PART NUMBER | COMPLETED
20667-0177 | 20664-0255 |  | TF-AMU-17 | NONROUTINE | UPPER DECK FIRST AID KIT FOUND GOING TO EXPIRED WITH IN 120 DAYS (31 AUG 2025) | COMPLETED.
20667-0178 | 20664-0255 |  | TF-AMU-17 | NONROUTINE | UPPER DECK HALON EXTINGUSHER FOUND GOING TO EXPIRED LESS THAN 120 DAYS(30 MAY 2025) | COMPLETED
20667-0179 | 20664-1618 |  | TF-AMU-17 | NONROUTINE | MAIN DECK L1 DOOR GRAB HANDLE FOUND NUT BROCKEN | COMPLETED.
20667-0180 | 20664-1618 |  | TF-AMU-17 | NONROUTINE | DURING INSPECTION UPPER DECK EMERGENCY ESCAPE DESCENT DEVICE FOUND LOOSE. | COMPLETED.
20667-0181 | 20664-0234 |  | TF-AMU-17 | NONROUTINE | 1) EXTERNAL POWER RECEPTACLE #1: PHASE ''B" PIN IS DAMAGED (PITTED) 2)EXTERNAL POWER RECEPTACLE #2: BASE INSULATION AROUND PINS E, F IS DAMAGED (MELTED). PERFORM CORRECTIVE ACTION | COMPLETED
20667-0182 | 20664-0402 |  | TF-AMU-17 | NONROUTINE | LEFT CTR OVRD/JETT PUMP CONNECTOR (DM224) IS DAMAGED. PERFORM CORRECTIVE ACTION | COMPLETED.
20667-0183 | 20664-0402 |  | TF-AMU-17 | NONROUTINE | #3 FWD OVRD/JETT PUMP CONNECTOR (DM227) IS DAMAGED. PERFORM CORRECTIVE ACTION | COMPLETED.
20667-0184 | 20664-0402 |  | TF-AMU-17 | NONROUTINE | #3 AFT BOOST PUMP CONNECTOR (DM31) FOUND DAMAGED. PERFORM CORRECTIVE ACTION | COMPLETED.
20667-0185 | 20664-1374 |  | TF-AMU-17 | NONROUTINE | DURING NO.5 FLAP TRACK MECHANISMS INSPECTION FOUND FORWARD BOGIE ROLLERS UNDER THE TRACK ,ROLLERS SURFACE WORNED OUT -4EA ,NEED TO BE RECTIFY. | COMPLETED.
20667-0186 | 20664-1374 |  | TF-AMU-17 | NONROUTINE | DURING NO.5 FLAP TRACK MECHANISMS INSPECTION FOUND AFT ROLLER SUPPORT ROLLER SURFACE WORNED ,NEED TO BE RECTIFY. | COMPLETED.
20667-0187 | 20664-0298 |  | TF-AMU-17 | NONROUTINE | FAULT MSG 26324 : "CARGO FIRE MAIN DECK ZONE-8 LOOP-A FAIL". PERFORM CORRECTIVE ACTION | COMPLETED
20667-0188 | 20664-1366 |  | TF-AMU-17 | NONROUTINE | DURING RH WING FLAP TRACK INSPECTION FOUND TRACK NO.5 ,6 ,7 AND 8 SURFACE PAINT PEELED OFF CARRY OUT PAINT TOUCH UP. | COMPLETED.
20667-0189 | 20664-0892 |  | TF-AMU-17 | NONROUTINE | MAIN DECK L1 DOOR STRAP BAG ASSY FOUND DAMAGE | COMPLETED.
20667-0190 | 20664-0892 |  | TF-AMU-17 | NONROUTINE | MAIN DECK COMPARTMENT LADDER AND FLOOR PANEL ANTI SKID (SAFETY WALK) FOUND DAMAGE | COMPLETED.
20667-0191 | 20664-1375 |  | TF-AMU-17 | NONROUTINE | PERFORM PRIMER TOUCH UP ON RH WING FLAP NO.5 , 6 , 7 AND 8 TRANSMISSIONS AND BALL SCREW UNITS. | COMPLETED.
20667-0192 | 20664-1376 |  | TF-AMU-17 | NONROUTINE | CARRY OUT PAINT TOUCH UP ON RH WING NO.5 ,6 ,7 AND 8 FLAP CARRIAGES , FOREFLAP SEQUENCE CARRIAGES , FORWARD BOGIES ,AFT FLAP ACTUATOR LINKAGES AND FOREFLAP CAM TRACKS. | COMPLETED.
20667-0193 | 20664-0255 |  | TF-AMU-17 | NONROUTINE | UPPER DECK GALLEY DOOR LATCH C-7 FOUND DAMAGE | COMPLETED.
20667-0194 | 20664-0535 |  | TF-AMU-17 | NONROUTINE | ENGINE #1 PRSOV FAILED DURING HEALTH CHECK NEED TO BE REPLACED . | COMPLETED.
20667-0195 | 20664-0535 |  | TF-AMU-17 | NONROUTINE | ENGINE #1 FATS FAILED DURING HEALTH CHECK NEED TO BE REPLACED . | COMPLETED.
20667-0196 | 20664-0535 |  | TF-AMU-17 | NONROUTINE | ENGINE #1 HPSOV FAILED DURING HEALTH CHECK NEED TO BE REPLACED . | COMPLETED.
20667-0197 | 20664-1377 |  | TF-AMU-17 | NONROUTINE | DURING NO.8 FLAP TRACK BALL SCREW INSPECTION FOUND BALL SCREW STOP WORNED OUT, NEED TO BE RECTIFY. | COMPLETED.
20667-0198 | 20664-0255 |  | TF-AMU-17 | NONROUTINE | UPPER DECK GALLEY WASTE FLAP FOUND WEAK MOVEMENT | COMPLETED
20667-0199 | 20664-0255 |  | TF-AMU-17 | NONROUTINE | UPPER DECK LAVATORY WASTE FLAPPER SPRING FOUND WEAK | COMPLETED.
20667-0200 | 20664-0255 |  | TF-AMU-17 | NONROUTINE | DURING INSPECTION UPPER DECK CEILING FOUND LOOSE. | COMPLETED.
20667-0201 | 20664-0255 |  | TF-AMU-17 | NONROUTINE | UPPER DECK CLOSEOUT SEAL DETACHED. | COMPLETED.
20667-0202 | 20664-0255 |  | TF-AMU-17 | NONROUTINE | UPPER DECK PASSENGER SEATS TRACK FITTING FOUND LOOSE. | COMPLETED.
20667-0203 | 20664-1133 |  | TF-AMU-17 | NONROUTINE | PERFORM CLEANING OF MAIN DECK CENTER WING BOX AREA AND WHEEL WELL AREA(STA 1000 - STA 1480) TO FACILITATE INSP | COMPLETED.
20667-0204 | 20665-0066 |  | TF-AMU-17 | NONROUTINE | FUEL FEED BONDS INSPECTION RESULT: ENGINE#1 TUBE TO STRUCTURE MEASURMENT FAILED ( MORE THAN 4MILLIOHMS) AND BONDING JUMPER IS DAMAGED. PEFORM CORRECTIVE ACTION IAW MOM-MOM-23-0899-01B-R1 | COMPLETED
20667-0205 | 20665-0066 |  | TF-AMU-17 | NONROUTINE | FUEL FEED BONDS INSPECTION RESULT: ENGINE#2 TUBE TO STRUCTURE MEASURMENT FAILED ( MORE THAN 4MILLIOHMS) AND BONDING JUMPERS ARE DAMAGED (QTY:2). PEFORM CORRECTIVE ACTION IAW MOM-MOM-23-0899-01B-R1 | COMPLETED
20667-0206 | 20664-0673 |  | TF-AMU-17 | NONROUTINE | PERFORM REMOVAL/INSTALLATION OF FLIGHT DECK CRASH PADS TO FACILITATE X-RAY | COMPLETED
20667-0207 | 20665-0066 |  | TF-AMU-17 | NONROUTINE | FUEL FEED BONDS INSPECTION RESULT: ENGINE#3 TUBE TO STRUCTURE MEASURMENT FAILED ( MORE THAN 4MILLIOHMS) AND BONDING JUMPERS ARE DAMAGED (QTY:2). PERFORM CORRECTIVE ACTION IAW MOM-MOM-23-0899-01B-R1 | COMPLETED
20667-0208 | 20665-0066 |  | TF-AMU-17 | NONROUTINE | FUEL FEED BONDS INSPECTION RESULT: ENGINE#4 TUBE TO STRUCTURE MEASURMENT FAILED ( MORE THAN 4MILLIOHMS) AND BONDING JUMPER IS DAMAGED. PERFORM CORRECTIVE ACTION IAW MOM-MOM-23-0899-01B-R1 | COMPLETED
20667-0209 | 20665-0066 |  | TF-AMU-17 | NONROUTINE | FUEL FEED BONDS INSPECTION RESULT: ENGINE#2 FRONT SPAR BULKHEAD FITTING TO STRUCTURE BONDING MEASURMENT FAILED ( MORE THAN 0.5 MILLIOHMS). PERFORM CORRECTIVE ACTION IAW MOM-MOM-23-0899-01B-R1 | COMPLETED
20667-0210 | 20664-0599 |  | TF-AMU-17 | NONROUTINE | NOSE CARGO DOOR SOMETIMES DOES NOT WORK PROPERLY . PERFORM CORRECTIVE ACTION | COMPLETED.
20667-0211 | 20665-0066 |  | TF-AMU-17 | NONROUTINE | FUEL FEED BONDS INSPECTION RESULT: ENGINE#3 FRONT SPAR BULKHEAD FITTING TO STRUCTURE BONDING MEASURMENT FAILED ( MORE THAN 0.5 MILLIOHMS). PERFORM CORRECTIVE ACTION IAW MOM-MOM-23-0899-01B-R1 | COMPLETED
20667-0212 | 20665-0066 |  | TF-AMU-17 | NONROUTINE | FUEL FEED BONDS INSPECTION RESULT: ENGINE#4 FRONT SPAR BULKHEAD FITTING TO STRUCTURE BONDING MEASURMENT FAILED ( MORE THAN 0.5 MILLIOHMS). PERFORM CORRECTIVE ACTION IAW MOM-MOM-23-0899-01B-R1 | COMPLETED
20667-0213 | 20664-0581 |  | TF-AMU-17 | NONROUTINE | PERFORM REMOVAL/INSTALLATION OF L5 DOOR LINING TO FACILITATE INSP | COMPLETED.
20667-0214 | 20664-1325 |  | TF-AMU-17 | NONROUTINE | RH WING UPPER WING SKIN UPPER SURFACE FWD OF FRONT SPAR FOUND RIVETS HEAD DAMAGED BTW WS 697.00 TO WS 724.5,NEED TO BE RECTIFY. | COMPLETED.
20667-0215 | 20664-1325 |  | TF-AMU-17 | NONROUTINE | RH WING UPPER WING SKIN UPPER SURFACE FWD OF FRONT SAPR FOUND RIVETS HEAD DAMAGED BTW WS 779.50 TO WS 807.00 ,NEED TO BE RECTIFY. | COMPLETED.
20667-0216 | 20664-1351 |  | TF-AMU-17 | NONROUTINE | DURING INSPECTION OF SPOILER #7 FOUND LOWER AND UPPER SURFACE PAINT PEELED OFF. NEED TO BE PAINTED | COMPLETED
20667-0217 | 20664-1325 |  | TF-AMU-17 | NONROUTINE | RH WING UPPER WING SKIN UPPER SURFACE FWD OF FRONT SPAR FOUND RIVETS HEAD DAMAGED BTW WS 1280.00 TO WS 1308.00, NEED TO BE RECTIFY. | COMPLETED.
20667-0218 | 20664-1351 |  | TF-AMU-17 | NONROUTINE | DURING INSPECTION OF SPOILER #8 FOUND UPPER AND LOWER SURFACE PAINT ERRODED. NEED TO BE PAINTED. | COMPLETED.
20667-0219 | 20664-1351 |  | TF-AMU-17 | NONROUTINE | DURING INSPECTION OF SPOILER #7 FOUND O/B EDGE FIBERGLASS STRIP DAMAGED. NEED TO BE REPAIRED. | REFER TO NRC# 20667-0225 FOR SPOILER ASSY #7 REPLACEMENT.
20667-0220 | 20664-1325 |  | TF-AMU-17 | NONROUTINE | RH WING UPPER WING SKIN L.E FOUND RIVETS DAMAGED BETWEEN WS 1084.00 TO WS 1112.00 AT I/B SIDE OF PYLON NO.4, NEED TO BE RECTIFY. | COMPLETED.
20667-0221 | 20664-1351 |  | TF-AMU-17 | NONROUTINE | DURING INSPECTION OF SPOILER #8 LOWER SURFACE FOUND RUBBING STRIP DAMAGED. NEED TO BE RESTORED. | COMPLETED.
20667-0222 | 20664-1351 |  | TF-AMU-17 | NONROUTINE | DURING INSPECTION OF SPOILER #8 FOUND O/B EDGE SEAL DAMAGED. NEED TO BE REPLACED. | COMPLETED.
20667-0223 | 20664-0257 |  | TF-AMU-17 | NONROUTINE | PERFORM REMOVAL/INSTALLTION OF UPPER DECK SEATS TO FACILITATE INSP | COMPLETED
20667-0224 | 20664-0844 |  | TF-AMU-17 | NONROUTINE | PERFORM REMOVAL/INSTALLATION OF UPPER DECK LAVATORY TO FACILITATE INSP | COMPLETED.
20667-0225 | 20664-0338 |  | TF-AMU-17 | NONROUTINE | DURING INSPECTION OF SPOILER #7 FOUND LOWER SURFACE DELAMINATED. PLEASE EVALUATE AND RECTIFY. | COMPLETED.
20667-0226 | 20664-1350 |  | TF-AMU-17 | NONROUTINE | DURING INSPECTION OF LH WING SPOILER #5 FOUND O/B SEAL DAMAGED. NEED TO BE REPLACED. | REFER TO NRC# 20667-0412 FOR SPOILER NO. 5 REPLACEMENT.
20667-0227 | 20664-0854 |  | TF-AMU-17 | NONROUTINE | DURING INSPECTION FWD DRAIN MAST SIGN OF WATER LEAK TO BE CHECKED | COMPLETED. REFER TO NRC 20667-1118 FOR DRAIN MAST TUBING REPLACEMENT.
20667-0228 | 20664-1370 |  | TF-AMU-17 | NONROUTINE | LH WING TE OUTBD FLAP #1 AFT FLAP DRIVE MECHANISM STOP ROLLER CHROME PLATE FOUND DAMAGED. PLS RECTIFY. | COMPLETED.
20667-0229 | 20664-0282 |  | TF-AMU-17 | NONROUTINE | THE COVER ASSY. LAVATORY SMOKE DETECTOR IS CRACKED.PERFORM RECTIFICATION. | COMPLETED.
20667-0230 | 20664-1370 |  | TF-AMU-17 | NONROUTINE | LH WING TE OUTBD FORE FLAP #1 SEQUENCE CARRIAGE HOOK FREE PLAY AND OUTBD TOGGLE ROLLER STUCKED. PLS RECTIFY. | COMPLETED.
20667-0231 | 20664-0854 |  | TF-AMU-17 | NONROUTINE | SIGN OF SCREW TOUCHING TO THE FUSELAGE SKIN UNDER WING TO BODY FARING AT STA780 ABOVE WL120 LEFT HAND TO BE EVALUATED | COMPLETED.
20667-0232 | 20664-1370 |  | TF-AMU-17 | NONROUTINE | DURING INSPECTION FOUND TRACK #1 INBD SIDE LOAD FITTING PLATE WORN AND FREE PLAY. PLS RECTIFY. | COMPLETED.
20667-0233 | 20664-0282 |  | TF-AMU-17 | NONROUTINE | THE COVER ASSY. OF SMOKE DETECTOR LOCATED R/H CREWREST IS CRACKED.PERFORM RECTIFICATION. | COMPLETED.
20667-0234 | 20664-1371 |  | TF-AMU-17 | NONROUTINE | DURING INSPECTION FOUND TRACK #2 INBD SIDE LOAD FITTING PLATE WORN AND FREE PLAY. PLS RECTIFY. | COMPLETED.
20667-0235 | 20664-1371 |  | TF-AMU-17 | NONROUTINE | LH WING TE OUTBD FORE FLAP #2 SEQUENCE CARRIAGE HOOK FREE PLAY AND AFT BOLT FOUND DAMAGED. PLS RECTIFY. | COMPLETED.
20667-0236 | 20664-1371 |  | TF-AMU-17 | NONROUTINE | LH WING TE OUTBD AFT FLAP #2 DRIVE MECHANISMPUSHROD ANDACTUATOR ROD END BEARING FREE PLAY. PLS RECTIFY. | COMPLETED.
20667-0237 | 20664-1371 |  | TF-AMU-17 | NONROUTINE | LH WING TE OUTBD AFT FLAP SPINDLE #2,3,4 GREASE FITTING FOUND DAMAGED. PLS RECTIFY. | COMPLETED.
20667-0238 | 20664-1327 |  | TF-AMU-17 | NONROUTINE | DURING INSPECTION OF RH WING O/B AILERON FOUND DISCREPANCIES AS FOLLOWS: 1) O/B SIDE FWD AREA UPPER AND LOWER SEAL ATTACHED TO STR FOUND DAMAGED. 2) O/B SIDE AFT AREA UPPER AND LOWER SEAL DMAGED. NEED TO RECTIFY. | COMPLETED.
20667-0239 | 20664-1327 |  | TF-AMU-17 | NONROUTINE | RH WING AFT SIDE OF REAR SAPR OVERWING SKIN PANELS FOUND EDGE SEALANT DAMAGED BTW WS400 TO WS650 , NEED TO BE RECTIFY. | COMPLETED.
20667-0240 | 20664-1430 |  | TF-AMU-17 | NONROUTINE | RH OVERWING FROM WS 294.62 TO WS440.62 MID SPAR AND SPANWISE BEAM #3 STRINGERS GAP SEALANT FOUND DAMAGED, NEED TO BE RECTIFY. | COMPLETED.
20667-0241 | 20664-0863 |  | TF-AMU-17 | NONROUTINE | DURING INSPECTION FOUND OXYGEN FLEXIBLE LINER DECALS MISSING AT STA 720-740RH IN FWD CARGO. NEED TO BE RESTORED. | COMPLETED.
20667-0242 | 20664-1430 |  | TF-AMU-17 | NONROUTINE | RH OVERWING SAFETY LINE ATTACH POINT DECAL DAMGED AT FWD OF SPOILER NO.7 , NEED TO BE RECTIFY. | COMPLETED.
20667-0243 | 20664-0863 |  | TF-AMU-17 | NONROUTINE | DURING INSPECTION FOUND CEILING AIR GRILL DAMAGED AT STA 580-600 AND STA 660-680 IN FWD CARGO. NEED TO BE REPLACED. | COMPLETED
20667-0244 | 20664-1325 |  | TF-AMU-17 | NONROUTINE | RH OVERWING FRONT SPAR TO LE SKIN PANEL STRIP JOINT FOUND DELAMINATION BTW 2ND AND 3RD SKIN PANEL FROM WING ROOT ,NEED TO BE EVALUATE AND RECTIFY. | COMPLETED.
20667-0245 | 20664-1325 |  | TF-AMU-17 | NONROUTINE | RH OVERWING FRONT SPAR TO LE SKIN PANEL STRIP FOUND RIVETS DMAGED AT 3RD SKIN PANEL FROM WING ROOT, NEED TO BE RECTIFY. | COMPLETED.
20667-0246 | 20664-0863 |  | TF-AMU-17 | NONROUTINE | DURING INSPECTION FOUND WIRE CLAMP DAMAGED AND ONE CLAMP INSTALLED OF WRONG SIZE ON FWD SIDE OF FWD CARGO DOOR. NEED TO PERFORM CORRECTIVE ACTION. | REFER TO NRC# 20667-0911 FOR WIRE CLAMPS REPLACEMENT.
20667-0247 | 20664-0879 |  | TF-AMU-17 | NONROUTINE | DURING INSPECTION FOUND CEILING AIR GRILL DAMAGED AT STA 1650 IN AFT CARGO. NEED TO BE REPLACED. | COMPLETED
20667-0248 | 20664-0882 |  | TF-AMU-17 | NONROUTINE | DURING INSPECTION FOUND CEILING LIGHT INOP AT STA 2090 RH AND 2140 RH IN BULK CARGO COMPT, AND ONE LIGHT INOP AT STA 1980 BULK CARGO DOOR FWD SIDE. NEED TO PERFORM CORRECTIVE ACTION. DURING INSPECTION FOUND CEILING LIGHT ASSY HOUSING LOOSE AT STATIONS 500 RH, 580 LH, 880 RH, 960 RH, 960 LH, 2020 LH, 1960 LH,1900LH, 1900 RH,1940 RH AND 2080LH. NEED TO BE FIXED. | COMPLETED.
20667-0249 | 20664-0882 |  | TF-AMU-17 | NONROUTINE | DURING INSPECTION FOUND BULK CARGO FLAPPER VALVE SCREEN DAMAGED AT STA 2140-2160 RH IN BULK CARGO COMPARTMENT. NEED TO BE REPLACED. | COMPLETED
20667-0250 | 20664-0512 |  | TF-AMU-17 | NONROUTINE | LEFT LOWER PITOT-STATIC PROBE STRUT IS CRACKED ALONG THE LEADING EDGE. PERFORM CORRECTIVE ACTION | COMPLETED.
20667-0251 | 20664-0512 |  | TF-AMU-17 | NONROUTINE | RIGHT UPPER PITOT-STATIC PROBE STRUT IS CRACKED ALONG THE LEADING EDGE. PERFORM CORRECTIVE ACTION | COMPLETED.
20667-0252 | 20664-0264 |  | TF-AMU-17 | NONROUTINE | DURING INSPECTION FOUND MULTIPLE MINOR DAMAGES ON INSULATION BLANKETS IN LOWER CARGO COMPARTMENT. NEED TO BE RESTORED. | COMPLETED
20667-0253 | 20664-0512 |  | TF-AMU-17 | NONROUTINE | UPPER LEFT PITOT-STATIC PROBE HAS SIGNS OF CONTAMINATION INSIDE AND AROUND THE DRAIN PORTS. PERFORM CORRECTIVE ACTION | COMPLETED.
20667-0254 | 20664-0535 |  | TF-AMU-17 | NONROUTINE | ENGINE #4 PRVC FAILED DURING HEALTH CHECK NEED TO BE REPLACED. | COMPLETED.
20667-0255 | 20665-0051 |  | TF-AMU-17 | NONROUTINE | FACILITATE ACCESS FOR PERFORMING LH AND RH WING FRONT SPAR WEB INSPECTION. | COMPLETED
20667-0256 | 20664-0601 |  | TF-AMU-17 | NONROUTINE | DURING INSPECTION FOUND ROTARY LINK LOCKING WIRE CUT AND REQUIRE ADJUSTMENT. | REFER TO CWR# 20666-0021 FOR ACTION TAKEN
20667-0257 | 20664-0606 |  | TF-AMU-17 | NONROUTINE | PERFORM REMOVAL AND INSTALLATION OF SIDE CARGO DOOR LINING FOR INSPECTION ACCESS. | COMPLETED.
20667-0258 | 20664-0477 |  | TF-AMU-17 | NONROUTINE | ANTI-SKID FUSE #15 & #16 DURING NORMAL BRAKING OPERATION WITH #4 HYDRAULIC, FOUND NO FLUID COMING THROUGH #15 & #16 HYD LINES. NEED TROUBLESHOOTING. | COMPLETED.
20667-0259 | 20665-0067 |  | TF-AMU-17 | NONROUTINE | DURING INSPECTION OF LEFT CENTER OVERRIDE/JETTISON PUMP FOUND CORROSION UNDER THE BONDING JUMPERS. PLEASE EVALUATE AND RECTIFY. | COMPLETED
20667-0260 | 20665-0067 |  | TF-AMU-17 | NONROUTINE | DURING INSPECTION OF RIGHT CENTER OVERRIDE/JETTISON PUMP FOUND CORROSION UNDER THE BONDING JUMPERS. PLS EVALUATE AND RECTIFY. | COMPLETED
20667-0261 | 20664-0606 |  | TF-AMU-17 | NONROUTINE | DURING INSPECTION FOUND FWD AND AFT HOOK ACTUATOR PIN FOUND CRACK. | COMPLETED.
20667-0262 | 20664-0801 |  | TF-AMU-17 | NONROUTINE | MAIN DECK CANTED PRESSURE PANEL FOUND CRACK AT STA1260 LBL 100 | COMPLETED.
20667-0263 | 20664-1133 |  | TF-AMU-17 | NONROUTINE | PERFORM RESTORATION OF CPCP AT MAIN DECK FLOOR BEAMS AND CANTED PRESSURE PANELS (STA 1000-STA 1265 CENTER WING BOX) | COMPLETED.
20667-0264 | 20664-1350 |  | TF-AMU-17 | NONROUTINE | DURING INSPECTION OF SPOILER #5 FOUND UPPER, LOWER, AND ACTUATOR HINGE FITTING NEED TO BE PAINTED. PLS RESTORE. | COMPLETED.
20667-0265 | 20664-1350 |  | TF-AMU-17 | NONROUTINE | DURING INSPECTION OF SPOILERS FOUND STENCIL *HAZARDOUS AREA....* DAMAGED ON ALL SPOILERS (#1 - #12). PLS RECTIFY. | COMPLETED.
20667-0266 | 20664-1350 |  | TF-AMU-17 | NONROUTINE | DURING INSPECTION OF SPOILER #6 FOUND I/B EDGE SEAL DAMAGED. NEED TO BE REPLACED. | REFER TO NRC# 20667-0135 FOR SPOILER NO. 6 REPLACEMENT.
20667-0267 | 20664-1350 |  | TF-AMU-17 | NONROUTINE | DURING INSPECTION OF LH WING SPOILER #6 FOUND RUBBING STRIP WORN OUT. NEED TO BE RECTIFIED. | REFER TO NRC# 20667-0135 FOR SPOILER NO. 6 REPLACEMENT.
20667-0268 | 20664-0338 |  | TF-AMU-17 | NONROUTINE | DURING INSPECTION OF LH WING SPOILER #6 FOUND SEVERAL DENTS ON LOWER SURFACE. PLS EVALUATE AND RECTIFY. | REFER TO NRC# 20667-0135 FOR SPOILER NO. 6 REPLACEMENT.
20667-0269 | 20665-0067 |  | TF-AMU-17 | NONROUTINE | DURING INSPECTION OF RIGHT TANK NO.3 FWD OVERRIDE/JETTISON PUMP FOUND CORROSION UNDER THE BONDING JUMPER. PLS EVALUATE AND RECTIFY. | COMPLETED
20667-0270 | 20664-1421 |  | TF-AMU-17 | NONROUTINE | LH WING TE INBD AFT FLAP LOWER SURFACE HAS DENT ON OUTBD SIDE. PLS EVALUATE AND RECTIFY. | COMPLETED. DENT AND BUCKLE UPDATED WITH ITEM# 500
20667-0271 | 20664-0790 |  | TF-AMU-17 | NONROUTINE | PERFORM CLEANING OF KEEL BEAM ASSEMBLY UNDER FAIRING | COMPLETED.
20667-0272 | 20664-0790 |  | TF-AMU-17 | NONROUTINE | APPLY CPCP OF KEEL BEAM ASSY AFTER CLEANING | COMPLETED
20667-0273 | 20664-0008 |  | TF-AMU-17 | NONROUTINE | LH NLG DOOR DECAL(PRECAUTIONS FOR ELECTRICAL WIRING COMPONENTS) DAMAGE. RECTIFY | COMPLETED
20667-0274 | 20664-0008 |  | TF-AMU-17 | NONROUTINE | LH BLG OUTBD WHEEL WELL DOOR DECAL(PRECAUTIONS FOR ELECTRICAL WIRING COMPONENTS) DAMAGE. RECTIFY | COMPLETED
20667-0275 | 20664-0008 |  | TF-AMU-17 | NONROUTINE | LH BLG INBD STRUT DOOR DECAL(PRECAUTIONS FOR ELECTRICAL WIRING COMPONENTS) DAMAGE. RECTIFY | COMPLETED
20667-0276 | 20664-0008 |  | TF-AMU-17 | NONROUTINE | LH & RH BLG OUTBD STRUT DOOR "GROUND HERE'' DECAL DAMAGE. RECTIFY | COMPLETED
20667-0277 | 20664-1421 |  | TF-AMU-17 | NONROUTINE | LH WING TE INBD AFT FLAP LOWER SURFACE HAS SEVERAL DENTS ON INBD SIDE AT WBL 128.46 - FS 139.862. PLS EVALUATE AND RECTIFY. | COMPLETED. DENT AND BUCKLE UPDATED WITH ITEM# 487
20667-0278 | 20664-1421 |  | TF-AMU-17 | NONROUTINE | LH WING TE INBD AFT FLAP LOWER SURFACE HAS PUNCTURE AT WBL 246.3 - FS 229.142. PLS EVALUATE AND RECTIFY. | COMPLETED.
20667-0279 | 20664-1421 |  | TF-AMU-17 | NONROUTINE | LH WING TE INBD MID FLAP OUTBD RIB RIVET LOOSE. PLS RECTIFY. | COMPLETED.
20667-0280 | 20664-1421 |  | TF-AMU-17 | NONROUTINE | LH WING TE INBD MID FLAP OUTBD ROLLER CHROME PLATE FOUND DAMAGED. PLS RECTIFY. | COMPLETED.
20667-0281 | 20664-1421 |  | TF-AMU-17 | NONROUTINE | LH WING TE INBD MID FLAP TO FUSELAGE SEAL BELLOWS FOUND DAMAGED. PLS RECTIFY. | COMPLETED.
20667-0282 | 20664-1421 |  | TF-AMU-17 | NONROUTINE | LH WING TE INBD MID FLAP OUTBD RIB SEAL FOUND DAMAGED. PLS RECTIFY. | COMPLETED.
20667-0283 | 20664-0535 |  | TF-AMU-17 | NONROUTINE | RH WHEEL WELL AREA AIR DISTRIBUTION DUCT RUBBER SEAL FOUND DAMAGE | COMPLETED.
20667-0284 | 20664-1421 |  | TF-AMU-17 | NONROUTINE | RESTORE PAINT ON THE LH WING TE INBD MID FLAP, FORE FLAP AND AFT FLAP LOWER AND UPPER SURFACES. | COMPLETED.
20667-0285 | 20664-1421 |  | TF-AMU-17 | NONROUTINE | LH WING TE INBD FORE FLAP TO FUSELAGE SEAL BELLOWS FOUND DAMAGED. PLS RECTIFY. | COMPLETD.
20667-0286 | 20664-1372 |  | TF-AMU-17 | NONROUTINE | LH WING TE INBD AFT FLAP #3 DRIVE MECHANISM ACTUATOR ROD (AFT ROD) FOUND ROD END BEARINGS FREE PLAY. PLS RECTIFY. | COMPLETED.
20667-0287 | 20664-1372 |  | TF-AMU-17 | NONROUTINE | RESTORE PAINT ON THE LH WING TE AFT FLAP DRIVE MECHANISM #3 & #4 CRANKS AND RODS. | COMPLETED.
20667-0288 | 20664-0892 |  | TF-AMU-17 | NONROUTINE | THE LENS OF SWICTH ON PANEL ASSY. MAIN DECK CARGO INTERCOM SYSTEM POS. 8L STA 800 IS MISSING. PERFORM RECTIFICATION. | COMPLETED.
20667-0289 | 20664-1484 |  | TF-AMU-17 | NONROUTINE | DURING INSPECTION OF #1 POWERPLANT FOUND FWD EDGE PROTECTION PLATE DAMAGED ON OUTB FAN COWL NEED TO BE REPAIRED . | COMPLETED
20667-0290 | 20664-1373 |  | TF-AMU-17 | NONROUTINE | LH WING TE AFT FLAP #4 DRIVE MECHANISM ACTUATOR AND PUSH ROD ROD END BEARINGS FREE PLAY AND ACTUATOR ROD HAS CRACK NEAR AFT CHECKNUT. PLS RECTIFY. | COMPLETED.
20667-0291 | 20664-1485 |  | TF-AMU-17 | NONROUTINE | DURING INSPECTION OF #2 POWERPLANT FOUND FWD EDGE PROTECTION PLATE DAMAGED ON OUTB FAN COWL NEED TO BE REPAIRED . | COMPLETED
20667-0292 | 20664-1486 |  | TF-AMU-17 | NONROUTINE | DURING INSPECTION OF #3 POWERPLANT FOUND FWD EDGE PROTECTION PLATE DAMAGED ON OUTBD FAN COWL NEED TO BE REPAIRED . | COMPLETED
20667-0293 | 20664-1373 |  | TF-AMU-17 | NONROUTINE | LH WING TE INBD FLAP #4 CARRIAGE FWD BOGGIE LOWER ROLLERS (4 PCS) CHROME PLATE FOUND DAMAGED. PLS RECTIFY. | COMPLETED.
20667-0294 | 20664-1487 |  | TF-AMU-17 | NONROUTINE | DURING INSPECTION OF #4 POWERPLANT FOUND FWD EDGE PROTECTION PLATE DAMAGED ON OUTB FAN COWL NEED TO BE REPAIRED . | COMPLETED
20667-0295 | 20664-0969 |  | TF-AMU-17 | NONROUTINE | DURING REMOVAL OF STRUT #1,2,3 AND #4 FAIRINGS FOUND SCREWS HEAD DAMAGED ON MULTI LOCATIONS NEED TO BE REPLACED. | COMPLETED.
20667-0296 | 20664-1460 |  | TF-AMU-17 | NONROUTINE | RH WING O/B FOREFALP O/B SIDE LEADING EDGE FOUND SURFACE DMAGED ,PLS EVALUATE AND RECTIFY. | COMPLETED. DENT AND BUCKLE CHART UPDATED WITH ITEM NO. 506
20667-0297 | 20664-0008 |  | TF-AMU-17 | NONROUTINE | LH & RH WLG OUTBD STRUT DOOR DECAL DAMAGE. RECTIFY | COMPLETED
20667-0298 | 20664-1460 |  | TF-AMU-17 | NONROUTINE | RH WING O/B MIDFALP O/B SIDE SIDE SEALS (FWD AND AFT) ARE DAMAGED, NEED TO BE RECTIFY. | COMPLETED.
20667-0299 | 20664-1460 |  | TF-AMU-17 | NONROUTINE | RH WING O/B MIDFLAP O/B SIDE ROLLER JAMMED , NEED TO BE RECTIFY. | COMPLETED
20667-0300 | 20664-1460 |  | TF-AMU-17 | NONROUTINE | RH WING O/B MIDFLAP REAR SPAR T.E O/B SIDE SEAL AND O/B T.E FIRST SEAL ARE DAMAED, NEED TO BE RECTIFY. | COMPLETED.
20667-0301 | 20664-1460 |  | TF-AMU-17 | NONROUTINE | RH WING O/B MIDFLAP TO AFTFLAP ATTACHMENT ARM LINK FOUND GREAS NIPPLE MISSING (NO.4 FROM I/B) , NEED TO BE INSTALLED. | COMPLETED.
20667-0302 | 20664-1460 |  | TF-AMU-17 | NONROUTINE | RH WING O/B MIDFLAP I/B SIDE SEAL DAMAGED , NEED TO BE RECTIFY. | COMPLETED.
20667-0303 | 20664-1460 |  | TF-AMU-17 | NONROUTINE | RH WING O/B FOREFLAP O/B HINGE MOUNT ACCESS PANEL SEALANT FOUND MISSING,NEED TO BE RECTIFY. | COMPLETED
20667-0304 | 20664-0008 |  | TF-AMU-17 | NONROUTINE | LH & RH WLG JUNCTION BOX STENCIL MARKINGS ERODED. RECTIFY | COMPLETED.
20667-0305 | 20664-0892 |  | TF-AMU-17 | NONROUTINE | THE FIVE LENSES OF SPEAKER/MICROPHONE UNITS ARE LOCATED STA 1400 14L,8R;STA 1000 10L; STA 1200 L/H;STA 1600 16R ARE MISSING. PERFORM RECTIFICATION. | COMPLETED.
20667-0306 | 20664-1373 |  | TF-AMU-17 | NONROUTINE | REQUIRE PAINT TOUCH UO ON THE LH WING TE FLAP #4 TRANSMISSION. | COMPLETED.
20667-0307 | 20664-1460 |  | TF-AMU-17 | NONROUTINE | RH WING O/B AFTFLAP O/B LOWER SURFACE FOUND SURFACE DENTS , PLS EVALUATE AND RECTIFY. | COMPLETED. DENT AND BUCKLE UPDATED WITH ITEM NO. 515
20667-0308 | 20664-1460 |  | TF-AMU-17 | NONROUTINE | RH WING O/B MIDFLAP L.E LOWER SURFACE O/B OF NO.7 TRANSMISION FOUND SURFACE DENT, PLS EVALUATE AND RECTIFY. | COMPLETED. DENT AND BUCKLE UPDATED WITH ITEM NO. 499
20667-0309 | 20664-1460 |  | TF-AMU-17 | NONROUTINE | AFTER REMOVAL OF RH WING TE OUTBD FLAP NO.7 TRACK FOUND INBD SIDE LOAD FITTING CONTACT AREA WEAR. PLS EVALUATE AND RECTIFY. | COMPLETED.
20667-0310 | 20664-1425 |  | TF-AMU-17 | NONROUTINE | LH WING TE OUTBD FLAP #1 TRACK MOVABLE FAIRING OUTBD SEAL, AFT SECONDARY DOOR SEALS, FIXED FAIRING NOSE AND SIDE SEALS FOUND DAMAGED. PLS RECTIFY. | COMPLETED.
20667-0311 | 20664-1425 |  | TF-AMU-17 | NONROUTINE | LH WING OUTBD TE FLAP #1 TRACK MOVABLE FAIRING FOUND DENTS AND DELAMINATION ON FWD LOWER SKIN INBD AND OUTBD SIDE. PLS RECTIFY. | COMPLETED.
20667-0312 | 20664-1425 |  | TF-AMU-17 | NONROUTINE | REQUIRED PAINT RESTORATION ON LH WING OUTBD AND INBD TE FLAP #1 - #4 TRACK MOVABLE AND FIXED FAIRINGS. | COMPLETED.
20667-0313 | 20664-1460 |  | TF-AMU-17 | NONROUTINE | RH WING O/B AFTFLAP UPPER SURFACE L.E FOUND SURAFCE POUNCHURED AT I/B OF AFTFLAP NO.3 ARM LINK, PLS EVALUATE AND RECTIY. | COMPLETED.
20667-0314 | 20664-1425 |  | TF-AMU-17 | NONROUTINE | LH WING OUTBD TE FLAP #2 TRACK MOVABLE FAIRING FOUND RIVETS DAMAGED ON AFT INBD SIDE . PLS RECTIFY. | COMPLETED.
20667-0315 | 20664-0175 |  | TF-AMU-17 | NONROUTINE | ENGINE #4: WIRE BUNDLE RUNS ON THE LH SIDE CORE AREA ARE HEAVILY CONTAMINATED. PERFORM CORRECTIVE ACTION | COMPLETED.
20667-0316 | 20664-0008 |  | TF-AMU-17 | NONROUTINE | PAINT ERODED ON SEVERAL LOCATIONS ON ALL LANDING GEARS AND DOORS. REQUIRE PAINT TOUCH UP | COMPLETED
20667-0317 | 20664-1425 |  | TF-AMU-17 | NONROUTINE | LH WING OUTBD TE FLAP #2 TRACK MOVABLE FAIRING OUTBD SIDE FOUND REPAIRED LAYER DISBONDED. PLS EVALUATE AND RECTIFY. | COMPLETED. DENT AND BUCKLE UPDATE WITH ITEM# 505
20667-0318 | 20664-1425 |  | TF-AMU-17 | NONROUTINE | LH WING TE OUTBD FLAP #2 TRACK MOVABLE FAIRING INBD AND AFT SEAL, FIXED FAIRING FWD SEAL FOUND DAMAGED. PLS RECTIFY. | COMPLETED.
20667-0319 | 20664-1425 |  | TF-AMU-17 | NONROUTINE | LH WING TE OUTBD AFT FLAP LOWER SURFACE FOUND DENT WITH DELAMINATION AT AFT AREA OF #3 SPINDLE. PLS EVALUATE AND RECTIFY. | COMPLETED. DAMAGE CHART UPDATED WITH ITEM NO. 503.
20667-0320 | 20664-1425 |  | TF-AMU-17 | NONROUTINE | LH WING TE OUTBD FORE FLAP FOUND DAMAGED ON LE OUTBD SIDE. PLS RECTIFY. | COMPLETED. DENT AND BUCKLE UPDATED WITH ITEM# 502
20667-0321 | 20664-1425 |  | TF-AMU-17 | NONROUTINE | LH WING TE OUTBD FORE FLAP UPPER INBD STRESS PANEL FOUND TWO BOLTS MISSING (ANCHORE NUT MISSING). PLS RECTIFY. | COMPLETED.
20667-0322 | 20664-1425 |  | TF-AMU-17 | NONROUTINE | REQUIRED PAINT TOUCH UP ON THE LH WING TE OUTBD FLAP LOWER AND UPPER SURFACES. | COMPLETED
20667-0323 | 20664-1425 |  | TF-AMU-17 | NONROUTINE | LH WING TE OUTBD MID FLAP REAR SPAR INBD SEAL FOUND DAMAGED. PLS RECTIFY. | COMPLETED.
20667-0324 | 20664-1421 |  | TF-AMU-17 | NONROUTINE | LH WING TE INBD FLAP #3 TRACK MOVABLE FAIRING FOUND RIVET DAMAGED ON AFT INBD SIDE. PLS RECTIFY. | COMPLETED.
20667-0325 | 20664-1460 |  | TF-AMU-17 | NONROUTINE | CARRY OUT PAINT TOUCH UP ON RH O/B FOREFLAP SURFACE (UPPER AND LOWER ) INCLUDING ATTACHED ASSOCIATED FITTINGS. | COMPLETED.
20667-0326 | 20664-1421 |  | TF-AMU-17 | NONROUTINE | LH WING TE INBD FLAP #4 TRACK MOVABLE FAIRING INBD SEAL FOUND DAMAGED, INBD SEAL RETAINER HAS CRACKS AND #3 MF INBD/OUTBD/AFT SIDE SEALS. PLS RECTIFY. | COMPLETED.
20667-0327 | 20664-1460 |  | TF-AMU-17 | NONROUTINE | RH WING O/B MIDFLAP L.E AREA FOUND CRACK AND DELAMINATION AT O/B SIDE OF CARRIAGE NO.7 .PLS EVALUATE AND RECTIFY. | COMPLETED.
20667-0328 | 20664-1460 |  | TF-AMU-17 | NONROUTINE | CARRY OUT PAINT TOUCH UP ON RH O/B FORFLAP AND AFTFLAP SURFACE (UPPER AND LOWER ) INCLUDING ATTACHED ASSOSIATED FITTINGS. | COMPLETED.
20667-0329 | 20664-1372 |  | TF-AMU-17 | NONROUTINE | LH WING TE INBD FLAP #3 TRACK MOVABLE FAIRING INNER SURFACE FOUND TWO PUNCTURES. PLS RECTIFY. | COMPLETED.
20667-0330 | 20664-1456 |  | TF-AMU-17 | NONROUTINE | RH WING I/B MIDFLAP O/B SIDE SEAL DAMAGED , NEED TO BE RECTIFY. | COMPLETED.
20667-0331 | 20664-1373 |  | TF-AMU-17 | NONROUTINE | LH WING TE INBD FLAP #4 TRACK MOVABLE FAIRING INNER SURFACE FOUND MULTIPLE PUNCTURES. PLS RECTIFY | COMPLETED.
20667-0332 | 20664-1456 |  | TF-AMU-17 | NONROUTINE | RH WING I/B MIDFLAP O/B SIDE ROLLER BEARING SURFACE WORNED , NEED TO BE RECTIFY. | COMPLETED
20667-0333 | 20665-0010 |  | TF-AMU-17 | NONROUTINE | SEALANT FOUND MISSING AT CANTED PRESSURE DECK AREA IN LH & RH WLG WHEEL WELL. RECTIFY | COMPLETED.
20667-0334 | 20664-1456 |  | TF-AMU-17 | NONROUTINE | RH WING I/B MIDFLAP REAR SPAR T.E SEAL FOUND DAMAGED (3RD FROM O/B SIDE),NEED TO BE RECTIFY. | COMPLETED.
20667-0335 | 20664-1371 |  | TF-AMU-17 | NONROUTINE | LH WING TE OUTBD FLAP #2 TRACK MOVABLE FAIRING INNER SURFACE FOUND PUNCTURE. PLS RECTIFY | COMPLETED.
20667-0336 | 20664-1371 |  | TF-AMU-17 | NONROUTINE | LH WING TE OUTBD FLAP #2 TRACK MOVABLE FAIRING AFT SEAL SUPPORT OUTBD BRACKET FOUND RIVETS LOOSE. PLS RECTIFY | COMPLETED.
20667-0337 | 20664-1484 |  | TF-AMU-17 | NONROUTINE | ENGINE #1 DURING INSPECTION OF POWERPLANT EXTERIOR FOUND ALL DECALS NOT CLEAR NEED TO BE REPLACED . | COMPLETED.
20667-0338 | 20664-1485 |  | TF-AMU-17 | NONROUTINE | ENGINE #2 DURING INSPECTION OF POWERPLANT EXTERIOR FOUND ALL DECALS NOT CLEAR NEED TO BE REPLACED . | COMPLETED.
20667-0339 | 20664-1486 |  | TF-AMU-17 | NONROUTINE | ENGINE #3 DURING INSPECTION OF POWERPLANT EXTERIOR FOUND ALL DECALS NOT CLEAR NEED TO BE REPLACED . | COMPLETED.
20667-0340 | 20664-1425 |  | TF-AMU-17 | NONROUTINE | LH WING TE OUTBD AFT FLAP LE UPPER SURFACE FOUND DAMAGED BY MID FLAP COVE PANEL STRUT UPPER BOLT. PLS RECTIFY. | COMPLETED
20667-0341 | 20664-1487 |  | TF-AMU-17 | NONROUTINE | ENGINE #4 DURING INSPECTION OF POWERPLANT EXTERIOR FOUND ALL DECALS NOT CLEAR NEED TO BE REPLACED . | COMPLETED.
20667-0342 | 20664-1370 |  | TF-AMU-17 | NONROUTINE | LH WING TE OUTBD AFT FLAP #1 DRIVE MECHANISM GENEVA CAM CHROME PLATE FOUND DAMAGED. PLS RECTIFY. | COMPLETED.
20667-0343 | 20664-1371 |  | TF-AMU-17 | NONROUTINE | LH WING TE OUTBD AFT FLAP #2 DRIVE MECHANISM GENEVA CAM CHROME PLATE FOUND DAMAGED. PLS RECTIFY | COMPLETED.
20667-0344 | 20664-0970 |  | TF-AMU-17 | NONROUTINE | DURING INSPECTION FOUND ALL STRUTS FAIRING #3 DAMAGED ON FWD EDGE NEED TO BE REPAIRED . | COMPLETED.
20667-0345 | 20664-0971 |  | TF-AMU-17 | NONROUTINE | PERFORM TOUCH UP PAINT OF STRUT #1,2,3, AND #4 FAIRING . | COMPLETED.
20667-0346 | 20664-1404 |  | TF-AMU-17 | NONROUTINE | BONDING JUMPER DAMAGED ON FUEL FEED LINE #1 | COMPLETED.
20667-0347 | 20664-0850 |  | TF-AMU-17 | NONROUTINE | PERFORM CLEANING OF AFT AND FORWARD AREA INSIDE THS COMPARTMENT AND DOORS | COMPLETED.
20667-0348 | 20664-0850 |  | TF-AMU-17 | NONROUTINE | APPLY CPCP FOR THS COMPARTMENTS AND ELEVATOR STRUCTURE AFTER CLEANING | COMPLETED.
20667-0349 | 20664-1425 |  | TF-AMU-17 | NONROUTINE | RESTORE CPC ON THE LH WING TE INBD & OUTBD FLAP. | COMPLETED.
20667-0350 | 20664-1404 |  | TF-AMU-17 | NONROUTINE | CLAMP BROKEN ON PYLON #1 FRONT SPAR EXTINGUISHING LINE. PLS RECTIFY. | COMPLETED.
20667-0351 | 20664-1400 |  | TF-AMU-17 | NONROUTINE | LH WING LE #11, 12 & 13 KRUEGER FLAP FWD SEAL FOUND DAMAGED. PLS RECTIFY. | COMPLETED.
20667-0352 | 20664-1400 |  | TF-AMU-17 | NONROUTINE | LH WING LE #11, #12 & 13 KRUEGER FLAPS FWD AND SIDE MOLDING FOUND DAMAGED. PLS RECTIFY. | COMPLETED.
20667-0353 | 20664-1400 |  | TF-AMU-17 | NONROUTINE | PERFORM PAINT TOUCH UP ON THE LH WING LE VARIABLE CAMBER FLAPS EXTERNAL SURFACE. | COMPLETED.
20667-0354 | 20664-1400 |  | TF-AMU-17 | NONROUTINE | PERFORM CPC APPLICATION ON LH WING LE FLAPS AND FRONT SPAR COMPARTMENT (FROM FUSELAGE TO WING TIP, INCLUDING OVER PYLON AREA). | COMPLETED
20667-0355 | 20664-1396 |  | TF-AMU-17 | NONROUTINE | LH WING LE TO #2 PYLON SEAL FOUND DAMAGED. PLS RECTIFY. | COMPLETED.
20667-0356 | 20664-1400 |  | TF-AMU-17 | NONROUTINE | PERFORM PAINT OF LH WING LE KRUEGER FLAPS (#11 - #13) EXTERNAL SURFACE. | COMPLETED.
20667-0357 | 20664-1456 |  | TF-AMU-17 | NONROUTINE | RH WING I/B MIDFLAP TO FUSELAGE SEAL PHENOLIC PLATE SURFACE WORNED , NEED TO BE RECTIFY. | COMPLETED
20667-0358 | 20664-1456 |  | TF-AMU-17 | NONROUTINE | RH WING I/B AFTFLAP TO FUSELAGE SEAL PHENOLIC PLATE COVER WORNED AND DAMAGED , NEED TO BE RECTIFY. | COMPLETED
20667-0359 | 20664-1456 |  | TF-AMU-17 | NONROUTINE | RH WING I/B MIDFLAP FOUND CORRSION ON UPPER SURFACE AT I/B OF SPINDLE NO.6 , NEED TO BE RECTIFY. | COMPLETED. DENT AND BUCKLE UPDATED WITH ITEM# 481
20667-0360 | 20664-1456 |  | TF-AMU-17 | NONROUTINE | RH WING I/B AFTFLAP I/B LOWER SURFACE FOUND DENTS , PLS EVALUATE AND RECTIFY. | COMPLETED. DENT AND BUCKLE CHART UPDATED WITH ITEM NO. 488
20667-0361 | 20664-1456 |  | TF-AMU-17 | NONROUTINE | CARRY OUT RH WING I/B FOREFLAP SURFACE PAINT TOUCH UP (UPPER AND LOWER)INCLUDING ATTACHED ASSOCIATED FITTINGS, PLS RECTIFY. | COMPLETED.
20667-0362 | 20664-1456 |  | TF-AMU-17 | NONROUTINE | CARRY OUT RH WING I/B MIDFLAP SURFACE PAINT TOUCH UP (UPPER AND LOWER)INCLUDING ATTACHED ASSOCIATED FITTINGS, PLS RECTIFY. | COMPLETED.
20667-0363 | 20664-1456 |  | TF-AMU-17 | NONROUTINE | CARRY OUT RH WING I/B AFTFLAP SURFACE PAINT TOUCH UP (UPPER AND LOWER)INCLUDING ATTACHED ASSOCIATED FITTINGS, PLS RECTIFY. | COMPLETED.
20667-0364 | 20664-1456 |  | TF-AMU-17 | NONROUTINE | RH WING O/B FOREFLAP NO.7 TRACK SEQUENCE CARRIAGE FOUND PLAY, NEED TO BE RECTIFY. | COMPLETED.
20667-0365 | 20664-1456 |  | TF-AMU-17 | NONROUTINE | RH WING NO.5 MOVABLE FAIRING INTERNAL SURFACE FOUND PUNCTURED , PLS EVALUATE AND RECTIFY. | COMPLETED.
20667-0366 | 20664-1456 |  | TF-AMU-17 | NONROUTINE | CARRY OUT RH WING NO.5 MOVABLE FAIRING EXTERNAL AND INTERNAL SURFACE PAINT TOUCH UP. | COMPLETED.
20667-0367 | 20664-1456 |  | TF-AMU-17 | NONROUTINE | CARRY OUT RH WING NO.6 MOVABLE FAIRING EXTERNAL AND INTERNAL SURFACE PAINT TOUCH UP. | COMPLETED.
20667-0368 | 20664-1456 |  | TF-AMU-17 | NONROUTINE | CARRY OUT RH WING NO.5 FIXED FAIRING EXTERNAL SURFACE PAINT TOUCH UP. | COMPLETED.
20667-0369 | 20664-1456 |  | TF-AMU-17 | NONROUTINE | CARRY OUT RH WING NO.6 FIXED FAIRING EXTERNAL SURFACE PAINT TOUCH UP. | COMPLETED.
20667-0370 | 20664-1456 |  | TF-AMU-17 | NONROUTINE | RH WING NO.6 FIXED FAIRING FWD EXTERNAL SURFACE FOUND DAMAGED, PLS EVALUATE AND RECTIFY. | COMPLETED. DENT AND BUCKLE UPDATED WITH ITEM# 483
20667-0371 | 20664-1456 |  | TF-AMU-17 | NONROUTINE | RH WING NO.6 MOVABLE FAIRING I/B SIDE SEAL MISSING , NEED TO INSTALL. | COMPLETED.
20667-0372 | 20664-1456 |  | TF-AMU-17 | NONROUTINE | RH WING NO.6 MOVABLE FAIRING INERNAL FOUND SURFACE DAMAGE ,PLS EVALUATE AND RECTIFY. | COMPLETED.
20667-0373 | 20664-1460 |  | TF-AMU-17 | NONROUTINE | CARRY OUT NO.7 MOVABLE FAIRING EXTERNAL AND INTERNAL PAINT TOUCHUP . | COMPLETED.
20667-0374 | 20664-1460 |  | TF-AMU-17 | NONROUTINE | RH WING NO.7 MOVABLE FAIRING INTERNAL SURFACE FOUND DAMAGED , PLS EVALUATE AND RECTIFY. | COMPLETED.
20667-0375 | 20664-1460 |  | TF-AMU-17 | NONROUTINE | RH WING NO.7 MOVABLE FAIRING O/B SIDE SEAL AND AFT SEAL FOUND MISSING ,NEED TO BE RECTIFIED. | COMPLETED
20667-0376 | 20664-1460 |  | TF-AMU-17 | NONROUTINE | RH WING NO.7 MOVABLE FAIRING O/B SIDE EDGE CORNER UNDER THE SEAL RETAINER FOUND FAIRING FRAME BRACKET CRAKED , PLS EVALUATE AND RECTIFY. | COMPLETED.
20667-0377 | 20664-1460 |  | TF-AMU-17 | NONROUTINE | RH WING NO.8 MOVABLE FAIRING O/B SIDE SEAL AND AFT O/B SEAL DAMAGED, NEED TO BE RECTIFY. | COMPLETED.
20667-0378 | 20664-1460 |  | TF-AMU-17 | NONROUTINE | CARRY OUT NO.8 MOVABLE FAIRING EXTERNAL SURFACE PAINT TOUCH UP . | COMPLETED.
20667-0379 | 20664-1460 |  | TF-AMU-17 | NONROUTINE | RH WING FIXED FAIRING NO.7 FWD SEAL FOUND DAMAGED, NEED TO BE RECTIFY. | COMPLETED.
20667-0380 | 20664-1460 |  | TF-AMU-17 | NONROUTINE | RH WING FIXED FAIRING NO.8 FWD SEAL AND SIDE SEAL FOUND DAMAGED, NEED TO BE RECTIFY. | COMPLETED
20667-0381 | 20664-1460 |  | TF-AMU-17 | NONROUTINE | CARRY OUT RH WING NO.7 FIXED FAIRING EXTERNAL SURFACE PAINT TOUCH UP. | COMPLETED.
20667-0382 | 20664-1460 |  | TF-AMU-17 | NONROUTINE | CARRY OUT RH WING NO.8 FIXED FAIRING EXTERNAL SURFACE PAINT TOUCH UP. | COMPLETED.
20667-0383 | 20664-1407 |  | TF-AMU-17 | NONROUTINE | LH WING LE RIB INST LINK FOUND CORROSION AT OLES 1525.45. PLS RECTIFY. | COMPLETED.
20667-0384 | 20664-1348 |  | TF-AMU-17 | NONROUTINE | DURING INSPECTION OF SPOILER #1 FOUND LOWER AND UPPER SURFACES NEED PAINT TOUCH UP. PLS RESTORE. | COMPLETED.
20667-0385 | 20664-1348 |  | TF-AMU-17 | NONROUTINE | DURING INSPECTION OF SPOILER #2 FOUND LOWER & UPPER SURFACES NEED PAINT TOUCH UP. PLS RESTORE. | COMPLETED.
20667-0386 | 20664-1348 |  | TF-AMU-17 | NONROUTINE | DURING INSPECTION OF SPOILER #1 FOUND UPPER SURFACE HAVING SEVERAL DENTS. PLS EVALUATE AND RECTIFY. | COMPLETED.
20667-0387 | 20664-0485 |  | TF-AMU-17 | NONROUTINE | NLG RH MOVABLE DOOR FLAP. DURING INSPECTION FOUND NLG RH MOVABLE DOOR FLAP SPRING COVER TORN.NEED REPLACEMENT. | COMPLETED.
20667-0388 | 20664-0883 |  | TF-AMU-17 | NONROUTINE | PERFORM REMOVAL / INSTALLATION OF CEILING AND SIDEWALL LINERS AND FLOOR PANELS IN BULK CARGO COMPRATMRNT. | COMPLETED.
20667-0389 | 20664-0485 |  | TF-AMU-17 | NONROUTINE | NLG MOVABLE DOOR AFT STOP PLATE. DURING INSPECTION FOUND NLG MOVABLE DOOR AFT STOP PLATE WORN. NEED REPLACEMENT. | COMPLETED.
20667-0390 | 20664-1348 |  | TF-AMU-17 | NONROUTINE | DURING INSPECTION OF SPOILER #4 FOUND BOTH HINGE #2 AND HINGE #3 HAVING A PLAY. PLS EVALUATE AND RECTIFY. | COMPLETED.
20667-0391 | 20664-0864 |  | TF-AMU-17 | NONROUTINE | PERFORM REMOVAL / INSTALLATION OF CEILING AND SIDEWALL LINERS IN FWD CARGO COMPRATMRNT. PERFOM REMOVAL / INSTALLATION OF BALLMATS IN FWD CARGO. PERFORM REMOVAL/INSTALLATION OF E/E COMP FLOOR PANELS. | COMPLETED.
20667-0392 | 20664-0880 |  | TF-AMU-17 | NONROUTINE | PERFORM REMOVAL / INSTALLATION OF CEILING AND SIDEWALL LINERS AND BALLMATS IN AFT CARGO COMPRATMRNT. | COMPLETED.
20667-0393 | 20664-1440 |  | TF-AMU-17 | NONROUTINE | PERFORM CPC APPLICATION ON RH WING LE FLAPS AND FRONT SPAR CAVITY (FROM FUSELAGE TO WING TIP, INCLUDING OVER PYLON AREA). | COMPLETED
20667-0394 | 20664-0304 |  | TF-AMU-17 | NONROUTINE | ONE JUMPER ON THE L/H WING ENGINES FIRE EXTINGUISHER BOTTLE A AND B ARE MISSING.PERFORM RECTIFICATION. | COMPLETED.
20667-0395 | 20664-1460 |  | TF-AMU-17 | NONROUTINE | RH WING 681PB ACCESS PANEL OBSERVATION GLASS CRACKED, NEED TO BE RECTIFY. | COMPLETED.
20667-0396 | 20664-0489 |  | TF-AMU-17 | NONROUTINE | PERFORM PAINT TOUCH UP ON LEFT WLG ,DOORS AND WHEEL WELL AREA AT PAINT CHIP OFF AREAS | COMPLETED.
20667-0397 | 20664-0497 |  | TF-AMU-17 | NONROUTINE | PERFORM PAINT TOUCH UP ON LEFT BLG , DOORS AND WHEEL WELL AT PAINT CHIP OFF AREAS | COMPLETED.
20667-0398 | 20664-1409 |  | TF-AMU-17 | NONROUTINE | DURING INSPECTION OF LH WING LE FLAPS FOUND DISCREPANCY AS FOLLOW: 1. #1E VARIABLE CAMBER UPPER INBD BJ DAMAGED; 2. #1 VC UPPER OUTBD BJ DAMAGED; 3. #2 VC UPPER OUTBD & INBD BJ DAMAGED; 4. #3 VC UPPER OUTBD BJ DAMAGED; 5. #4 VC UPPER OUTBD & INBD BJ DAMAGED. PLS RECTIFY. | COMPLETED.
20667-0399 | 20664-1423 |  | TF-AMU-17 | NONROUTINE | DURING INSPECTION OF LH WING TE CAVITY FOUND 581BB PANEL I/B & O/B HINGE BOLTS ARE MISSING. PLS RECTIFY. | COMPLETED.
20667-0400 | 20664-1423 |  | TF-AMU-17 | NONROUTINE | DURING INSPECTION OF LH WING TE CAVITY FOUND 581MB, 581NB PANELS O/B HINGE PINS ARE MISSING. PLS RECTIFY. | COMPLETED.
20667-0401 | 20664-1409 |  | TF-AMU-17 | NONROUTINE | LH WING LE #1E VARIABLE CAMBER FWD MOLDING SEAL FOUND DAMAGED. PLS RECTIFY. | COMPLETED.
20667-0402 | 20664-1409 |  | TF-AMU-17 | NONROUTINE | LH WING LE #1 VARIABLE CAMBER FWD MOLDING SEAL FOUND DAMAGED. PLS RECTIFY. | COMPLETED.
20667-0403 | 20664-1409 |  | TF-AMU-17 | NONROUTINE | LH WING LE #2 VARIABLE CAMBER FWD AND INBD MOLDING SEAL FOUND DAMAGED. PLS RECTIFY. | COMPLETED.
20667-0404 | 20664-1423 |  | TF-AMU-17 | NONROUTINE | DURING INSPECTION OF LH WING TE CAVITY FOUND 581JB PANEL HINGE #2 & 3 (FROM I/B TO O/B) ARE HAVING A PLAY. PLS RECTIFY. | COMPLETED
20667-0405 | 20664-1409 |  | TF-AMU-17 | NONROUTINE | LH WING LE #3 VARIABLE CAMBER FWD AND INBD MOLDING SEAL FOUND DAMAGED. PLS RECTIFY. | COMPLETED.
20667-0406 | 20664-1409 |  | TF-AMU-17 | NONROUTINE | LH WING LE #4 VARIABLE CAMBER FWD AND INBD MOLDING SEAL FOUND DAMAGED. PLS RECTIFY. | COMPLETED.
20667-0407 | 20664-0459 |  | TF-AMU-17 | NONROUTINE | RH BLG DOORS DURING INSPECTION FOUND FOLOWING PLACARDS DAMAGE. 1. L/G DOOR MANUAL OPERATION INSTRUCTIONS DAMAGE ON INB STRUT DOOR. 2. APU FIRE / SHUT DOWN PANEL PLACARD DAMAGE. | COMPLETED.
20667-0408 | 20664-1409 |  | TF-AMU-17 | NONROUTINE | LH WING LE #5 VARIABLE CAMBER FWD AND INBD MOLDING SEAL FOUND DAMAGED. PLS RECTIFY. | COMPLETED.
20667-0409 | 20664-1415 |  | TF-AMU-17 | NONROUTINE | DURING INSPECTION OF LH WING TE CAVITY BETWEEN WS 670- WS 697 FOUND O/B FLAP TORQUE TUBE CENTER BEARING WORN OUT. NEED TO BE REPLACED. | COMPLETED.
20667-0410 | 20664-1415 |  | TF-AMU-17 | NONROUTINE | DURING INSPECTION OF LH WING TE CAVITY FOUND AFT SIDE OF THE SPOILER SUPPORT BEAM NEED PAINT TOUCH UP. PLS RESTORE. | COMPLETED.
20667-0411 | 20664-1409 |  | TF-AMU-17 | NONROUTINE | DURING INSPECTION OF LH WING LE FLAPS FOUND DISCREPANCY AS FOLLOW: 1. #1 VARIABLE CAMBER OUTBD SEAL DAMAGED; 2. #2 VC OUTBD SEAL AND FOLDING NOSE OUTBD & INBD SEALS DAMAGED; 3. #3 VC INBD SEAL AND FN OUTBD & INBD SEALS DAMAGED; 4. #4 VC INBD SEAL AND FN INBD SEAL DAMAGED; 5. #5 VC INBD SEAL AND FN OUTBD SEAL DAMAGED. PLS RECTIFY. | COMPLETED.
20667-0412 | 20664-1350 |  | TF-AMU-17 | NONROUTINE | DURING INSPECTION OF LH WING SPOILER #5 FOUND HINGE 2 AND HINGE 3 ARE HAVING A PLAY. PLS RECTIFY. | COMPLETED.
20667-0413 | 20664-1460 |  | TF-AMU-17 | NONROUTINE | RESTORE CPC APPLICATION ON RH TRAILING EDGE INBOARD AND OUTBOARD FLAPS. | COMPLETED.
20667-0414 | 20664-1348 |  | TF-AMU-17 | NONROUTINE | DURING INSPECTION OF LH WING SPOILER #3 LOWER AND UPPER SURFACES NEED PAINT TOUCH UP. PLS RESTORE. | COMPLETED.
20667-0415 | 20664-1348 |  | TF-AMU-17 | NONROUTINE | DURING INSPECTION OF LH WING SPOILER #4 LOWER AND UPPER SURFACES NEED PAINT TOUCH UP. PLS RESTORE. | COMPLETED.
20667-0416 | 20664-0459 |  | TF-AMU-17 | NONROUTINE | RH BLG WW OTB DOOR DURING INSPECTION FOUND: 1. RH BLG WW OUTB DOOR FWD FACE SEAL, NYLON ANGLE & SEAL RETAINER DAMAGE. 2. RH BODY BLG WW INBD DOOR FWD EDGE NYLON ANGLE DAMAGED. NEED REPLACEMENT. | COMPLETED
20667-0417 | 20664-1323 |  | TF-AMU-17 | NONROUTINE | LH WING LE LOWER FIXED PANEL SEAL FOUND DAMAGED AT OLES 1305.14 (#4 & #5 VC AREA). PLS RECTIFY. | COMPLETED.
20667-0418 | 20664-0489 |  | TF-AMU-17 | NONROUTINE | DURING INSP ON LEFT WING LDG WHEEL WELL, FOUND CUT OUT AT LONGERON BOX SEALS AND RETAINERS DAMAGED. NEED TO RECTIFY | COMPLETED.
20667-0419 | 20664-0342 |  | TF-AMU-17 | NONROUTINE | LH WING LE #4 VARIABLE CAMBER FLAP FOUND SIGNS OF WORN OF THE BUSHINGS ON THE ACTUATING LINKAGE. PLS INVESTIGATE AND RECTIFY. | COMPLETED.
20667-0420 | 20664-1403 |  | TF-AMU-17 | NONROUTINE | CLAMP BROKEN ON FIRE EXTINGUISHER LINE ON RH SIDE OF PYLON 2 LE TO FRONT SPAR COMPARTMENT. WS 642 | COMPLETED.
20667-0421 | 20664-0342 |  | TF-AMU-17 | NONROUTINE | LH WING LE #5 VARIABLE CAMBER FLAP FOUND SIGNS OF WORN OF THE BUSHINGS ON THE ACTUATING LINKAGE. PLS INVESTIGATE AND RECTIFY. | COMPLETED.
20667-0422 | 20664-0501 |  | TF-AMU-17 | NONROUTINE | RH BLG INBD STRUT DOOR DURING INSPECTION FOUND RH BLG INB STRUT DOOR FWD STOP WORN.RECTIFY. | COMPLETED
20667-0423 | 20664-0888 |  | TF-AMU-17 | NONROUTINE | PERFORM CLEANING OF AFT AND FWD WING-TO-BODY-FAIRING LEFT AND RIGHT | COMPLETED.
20667-0424 | 20664-0888 |  | TF-AMU-17 | NONROUTINE | APPLY CPCP OF AFT AND FWD WING TO BODY FAIRING LEFT AND RIGHT | COMPLETED.
20667-0425 | 20664-1403 |  | TF-AMU-17 | NONROUTINE | LH WING LE BEAM INST AT WS 630.72 TO WS 693.50 (OVER #2 PYLON) FOUND ACCESS DOOR MULTIPLE HOLES ELONGATED. PLS RECTIFY. | COMPLETED.
20667-0426 | 20664-0489 |  | TF-AMU-17 | NONROUTINE | DURING INSP OF LEFT WLG DOORS, FOUND FAIRING FOR LEFT WLG SHOCK STRUT DOOR DAMAGE. NEED TO RECTIFY | COMPLETED
20667-0427 | 20664-0489 |  | TF-AMU-17 | NONROUTINE | DURING INSP OF LEFT WLG DOORS, FOUND CHAFING ON LEFT WLG SHOCK STRUT OUTBOARD DOOR AFT CUT OUT. NEED TO RECTIFY | COMPLETED.
20667-0428 | 20664-1322 |  | TF-AMU-17 | NONROUTINE | LH WING TE UPPER ACCESS PANEL 573AT (ABOVE OF INBD AILERON ACTUATOR) FOUND BOLT DAMAGED. PLS RECTIFY. | COMPLETED.
20667-0429 | 20664-0501 |  | TF-AMU-17 | NONROUTINE | RH BLG DOWNLOCK ACTUATOR. DURING INSPECTION FOUND RH BLG DOWNLOCK ACTUATOR EYE END TEFLON WASHER BROKEN NEED REPLACEMENT. | COMPLETED.
20667-0430 | 20664-0459 |  | TF-AMU-17 | NONROUTINE | RH BLG DOOR RH BLG DOOR LINK ROD TO THE SEQUENCE VALVE ATTACHMENT BRACKET HAS WEAR. NEED REPLACEMENT. | COMPLETED
20667-0431 | 20664-1322 |  | TF-AMU-17 | NONROUTINE | LH WING UPPER TE FIXED PANEL INBD OF INBD AILERON FOUND AFT TWO FASTENERS MISSING AT WBL 445.00. PLS RECTIFY. | COMPLETED.
20667-0432 | 20664-0299 |  | TF-AMU-17 | NONROUTINE | THE " ENG#4 BOTTLE B DISCHARGE "LIGHT ON P5 PANEL IS NOT COME DURING TEST. PERFORM RECTIFICATION. | COMPLETED.
20667-0433 | 20664-1403 |  | TF-AMU-17 | NONROUTINE | BONDING JUMPER BROKEN ON FWD OF PYLON NO.2 LE TO FRONT SPAR COMPARTMENT AND ON OUTBD AFT SIDE | COMPLETED.
20667-0434 | 20664-0305 |  | TF-AMU-17 | NONROUTINE | JUMPERS ON THE L/H WING ENGINES FIRE EXTINGUISHER BOTTLES A AND B ARE DAMAGED (QTY:2).PERFORM RECTIFICATION. | COMPLETED.
20667-0435 | 20664-1322 |  | TF-AMU-17 | NONROUTINE | LH WING UPPER TE INBD FIXED PANEL UPPER SKIN HAS BULGE WITH CRACK. PLS EVALUATE AND RECTIFY. | COMPLETED. DENT AND BUCKLE UPDATED WITH ITEM# 493
20667-0436 | 20664-0874 |  | TF-AMU-17 | NONROUTINE | PERFORM CPCP IN RH WLG WHEEL WELL AREA | COMPLETED.
20667-0437 | 20664-0878 |  | TF-AMU-17 | NONROUTINE | PERFORM CPCP IN RH BLG WHEEL WELL AREA | COMPLETED.
20667-0438 | 20664-1322 |  | TF-AMU-17 | NONROUTINE | LH WING UPPER TE PANELS AERODYNAMIC SMOOTHNESS SEALANT MISSING AT WBL 128.47 - WBL445.00. PLS RECTIFY. | COMPLETED.
20667-0439 | 20664-0876 |  | TF-AMU-17 | NONROUTINE | PERFORM CPCP IN LH BLG WHEEL WELL AREA | COMPLETED.
20667-0440 | 20664-0871 |  | TF-AMU-17 | NONROUTINE | PERFORM CPCP IN LH WLG WHEEL WELL AREA | COMPLETED.
20667-0441 | 20664-1512 |  | TF-AMU-17 | NONROUTINE | ENGINE #1 DURING INSPECTION OF EXHAUST NOZZLE FOUND CRACK ON EXHAUST PLUG NEED TO BE REPLACED. | COMPLETED
20667-0442 | 20664-1321 |  | TF-AMU-17 | NONROUTINE | LH WING UPPER SURFACE FOUND SEALANT DAMAGED ON MID SPAR BETWEEN PANEL #1 AND #2 OUTBD OF WBL132.88. PLS RECTIFY. | COMPLETED.
20667-0443 | 20664-1492 |  | TF-AMU-17 | NONROUTINE | ENGINE #1 DURING INSPECTION FOUND FREE PLAY ON COOLING DUCT SUPPORT LINK INBD SIDE NEED TO BE REPLACED. | COMPLETED
20667-0444 | 20664-1455 |  | TF-AMU-17 | NONROUTINE | CLAMPS DAMAGES ON HYD LINES ON RIGHT WING REAR SPAR TO INBD AILERON LE (WBL 445 TO WBL 515). NEED TO REPLACE. | COMPLETED.
20667-0445 | 20664-1492 |  | TF-AMU-17 | NONROUTINE | ENGINE #1 DURING INSPECTION FOUND FREE PLAY ON 14TH STAGE DUCT SUPPORT LINKS QTY 2 EA NEED TO BE REPLACED . | COMPLETED.
20667-0446 | 20664-1320 |  | TF-AMU-17 | NONROUTINE | LH WING LE UPPER FIXED PANEL BETWEEN ILES 414.50 AND ILES 630.72 FOUND RIVET MISSING AND LOOSE. PLS RECTIFY. | COMPLETED.
20667-0447 | 20664-1492 |  | TF-AMU-17 | NONROUTINE | ENGINE #1 DURING INSPECTION FOUND FREE PLAY ON STARTER DUCT SUPPORT LINK QTY 2EA NEED TO BE REPLACED. | COMPLETED
20667-0448 | 20664-0459 |  | TF-AMU-17 | NONROUTINE | PERFORM PAINT PROTECTION RESTORAION OF ALL MLG AND NLG HUB CAPS. | COMPLETED
20667-0449 | 20664-0493 |  | TF-AMU-17 | NONROUTINE | RH LG WW OTB DOOR FWD EDGE SEAL DURING INSPECTION FOUND LG WW OTB DOOR FWD EDGE SEAL DAMAGE. NEED REPLACEMENT. | COMPLETED
20667-0450 | 20664-1320 |  | TF-AMU-17 | NONROUTINE | DURING INSPECTION OF LH WING UPPER LE SKIN FOUND SKIN DEFORMED ON MID AREA OF #7 VARIABLE CAMBER FLAP (SUSPECTED CORROSION). PLS EVALUATE AND RECTIFY. | COMPLETED.
20667-0451 | 20664-0493 |  | TF-AMU-17 | NONROUTINE | RH WLG OTB STRUT DOOR FREEPLAY. DURING INSPECTION FOUND RH WLG OTB STRUT DOOR HINGE HAS EXCESSIVE PLAY. NEEDS RECTIFICATION. | COMPLETED
20667-0452 | 20664-1320 |  | TF-AMU-17 | NONROUTINE | DURING INSPECTION OF LH WING UPPER LE SKIN FOUND FRONT SPAR UPPER COMPOSIT PANEL OUTBD SIDE CORNER DAMAGED (ILES 908.45 - ILES 1116.06). PLS RECTIFY. | COMPLETED. REFER TO NRC# 20667-0457 FOR PAINT.
20667-0453 | 20664-0495 |  | TF-AMU-17 | NONROUTINE | #15 BRAKE ASSY DURING INSPECTION FOUND #15 BRAKE ASSY WORN OUT OF LIMIT. NEED REPLACEMENT. | COMPLETED
20667-0454 | 20664-1492 |  | TF-AMU-17 | NONROUTINE | ENGINE #1 DURING INSPECTION FOUND FREE PLAY ON HIGH PRESSURE AIR DUCT SUPPORT LINK QTY 2EA NEED TO BE REPLACED. | COMPLETED.
20667-0455 | 20664-0495 |  | TF-AMU-17 | NONROUTINE | #16 MAIN WHEEL ASSY DURING INSPECTION FOUND #16 MAIN WHEEL ASSY WORN OUT OF LIMIT. NEED REPLACEMENT. | COMPLETED.
20667-0456 | 20664-0495 |  | TF-AMU-17 | NONROUTINE | BRAKE HYD HOSES. RESTORE PROTECTIVE SLEEVES OF HYD SUPPLY HOSES OF BRAKES | COMPLETED.
20667-0457 | 20664-1320 |  | TF-AMU-17 | NONROUTINE | PERFORME PAINT TOUCH UP ON THE LH WING UPPER TRAILING EDGE AND LEADING EDGE PANELS. | COMPLETED
20667-0458 | 20664-1492 |  | TF-AMU-17 | NONROUTINE | ENGINE #1 DURING INSPECTION FOUND MID ACOUSTICAL LINE DAMAGED AT 6' OCLOCK NEED TO BE EVALUATED. | COMPLETED
20667-0459 | 20664-1488 |  | TF-AMU-17 | NONROUTINE | ENGINE #1 DURING INSPECTION FOUND SEVERAL DENTS ON NOSE COWL FWD ACOUSTIC PANEL AT 6 AND 9 O'CLOCK NEED TO BE EVALUATED . | REPAIR COMPLETED. THE REPAIRS MUST BE INSPECTED IAW: A. AT EACH 4A CHECK, ACCOMPLISH TAP TEST OF INNER SURFACE OF LOWER AND RHS ACOUSTIC PANEL AROUND REPAIR LOCATIONS TO EXAMINE FOR DISBOND PER SRM 51-10-06 REPAIR 1. NO DISBOND ALLOWED. B. AT EACH 4A CHECK, ACCOMPLISH EXTERNAL DETAILED VISUAL INSPECTION OF REPAIR AREAS PER SRM 51-00-06 PARAGRAPH 2.F.(3). NO DETERIORATION OF FILLED REPAIRS ALLOWED.
20667-0460 | 20664-1488 |  | TF-AMU-17 | NONROUTINE | ALL ENGINES , DURING INSPECTION FOUND SEALANT MISSING ON NOSE COWL LIP SKIN NEED TO BE REPAIRED . | COMPLETED
20667-0461 | 20664-1496 |  | TF-AMU-17 | NONROUTINE | ENGINE #1 DURING INSPECTION FOUND DENT ON OUTBD FAN COWL AFT LOWER AREA NEED TO BE EVALUATED . | COMPLETED.
20667-0462 | 20664-1496 |  | TF-AMU-17 | NONROUTINE | ENGINE #1 DURING INSPECTION FOUND PLACARD DAMAGED ON INBD FAN COWL NEED TO BE REPLACED . | COMPLETED
20667-0463 | 20664-1500 |  | TF-AMU-17 | NONROUTINE | ALL ENGINES , DURING INSPECTION FOUND RTV DAMAGED ON INNER FACE OF TR'S NEED TO BE REPAIRED . | COMPLETED
20667-0464 | 20664-0981 |  | TF-AMU-17 | NONROUTINE | ALL STRUTS , PERFORM CPCP APPLICATION FOR ALL STRUTS TORQUE BOX AREA . | COMPLETED.
20667-0465 | 20664-0515 |  | TF-AMU-17 | NONROUTINE | ADC-LEFT (P/N: 4040800-908, S/N: 91012636) FAILED ACCURACY TEST: BOTH RECORDED PITOT AND STATIC PRESSURES ARE OUT OF TOLERANCE. PERFORM REPLACEMENT OF ADC-LEFT AND REPEAT TEST IAW AMM TASK 34-11-00-780-801 | COMPLETED.
20667-0466 | 20664-1351 |  | TF-AMU-17 | NONROUTINE | DURING INSPECTION OF RIGHT WING SPOILER #7 FOUND HINGE #2 AND HINGE #3 ARE HAVING A PLAY. PLS RECTIFY. | COMPLETED. PART REPLACED. REFER TO NRC 20667-0225
20667-0467 | 20664-0515 |  | TF-AMU-17 | NONROUTINE | ADC-RIGHT (P/N: 4040800-911, S/N: 97115191) FAILED ACCURACY TEST: STATIC PRESSURE AT TEST POINT (314 MB) IS OUT OF TOLERANCE. PERFORM REPLACEMENT OF ADC-RIGHT AND REPEAT TEST IAW AMM TASK 34-11-00-780-801 | COMPLETED.
20667-0468 | 20664-1351 |  | TF-AMU-17 | NONROUTINE | DURING INSPECTION OF RIGHT WING SPOILER #7 FOUND ACTUATOR EYE END BEARING HAVING A PLAY. NEED TO BE REPLACED. | COMPLETED
20667-0469 | 20664-1508 |  | TF-AMU-17 | NONROUTINE | ENGINE #1 DURING INSPECTION FOUND LH AND RH CORE COWLS HOLD OPEN ROD HOLDERS DAMAGED NEED TO BE REPLACED . | COMPLETED.
20667-0470 | 20664-1463 |  | TF-AMU-17 | NONROUTINE | RESTORE CPC APPLICATION ON RH WING TRAILING EDGE REAR SPAR FROM WBL 128.45 TO WBL 1244 INCLUDING : 1) LG SUPPORT BEAM CAVITY, 2) INBOARD SPOILER BEAM 3) REAR SPAR CAVITY OF SPOILER AREA( INBOARD AND OUTBOARD SPOILER), 4) REAR SPAR CAVITY OF INBOARD AND OUTBOARD AILERON, 5) SPOILERS ( INBD AND OUTBOARD) 6) AILERON ( INBOARD AND OUTBOARD) | COMPLETED.
20667-0471 | 20664-1508 |  | TF-AMU-17 | NONROUTINE | ENGINE #1 DURING INSPECTION FOUND METAL SEAL DAMAGED ON INBD AND OUTBD CORE COWL UPPER CORNER NEED TO BE REPAIRED . | COMPLETED
20667-0472 | 20664-1420 |  | TF-AMU-17 | NONROUTINE | LH WING INBD AILERON VERTICAL REACTION LINK FWD AND OUTBD BEARING FOUND MIGRATION. PLS RECTIFY. | COMPLETED.
20667-0473 | 20664-0513 |  | TF-AMU-17 | NONROUTINE | DURING PITOT STATIC LEAK CHECK FOUND AUXILIARY PITOT 1 LINE LEAK. PERFORM CORRECTIVE ACTION | COMPLETED.
20667-0474 | 20664-1305 |  | TF-AMU-17 | NONROUTINE | DURING INSPECTION FOUND PAINT ERODED ON RH WING LANDING GEAR BEAM, NEED TO RECTIFY. | COMPLETED
20667-0475 | 20664-0540 |  | TF-AMU-17 | NONROUTINE | DURING LEAK CHECK FOUND LEAK FROM THE BELOW MENTIONED AREAS. 1) WS 882 AND WS 884 2) AREA NEAR TO FIRE BOTTLE( INBOARD OF ENG #3) 3) WS 480 AND WS 482 NEAR TO #4 PDU + PDU DUCT. | COMPLETED
20667-0476 | 20664-1420 |  | TF-AMU-17 | NONROUTINE | LH WING INBD AILERON INBD PRIMARY HINGE BONDING JUMPER FOUND ATTACHING PARTS DAMAGED. PLS RECTIFY. | COMPLETED.
20667-0477 | 20664-1353 |  | TF-AMU-17 | NONROUTINE | REQUIRED PAINT TOUCH UP ON THE LH WING INBD AILERON LEADING EDGE AREA. | COMPLETED.
20667-0478 | 20664-1428 |  | TF-AMU-17 | NONROUTINE | RESTORE CPC ON THE LH WING REAR SPAR AND TRAILING EDGE CAVITY FROM WBL 128.45 TO WBL 1244, INCLUDING: 1. LG SUPPORT BEAM AND CAVITY; 2. SPILER SUPPORT BEAM AND CAVITY; 3. INBD & OUTBD AILERON AND CAVITY; 4. ALL SPOILERS. | COMPLETED.
20667-0479 | 20664-1354 |  | TF-AMU-17 | NONROUTINE | DURING INSPECTION OF RH INBOARD AILERON FOUND DELAMINATION ON TRAILING EDGE UPPER SURFACE, NEED TO EVALUATE AND RECTIFY. | COMPLETED
20667-0480 | 20664-1354 |  | TF-AMU-17 | NONROUTINE | DURING INSPECTION OF RH INBOARD AILERON FOUND LEADING EDGE UPPER SURFACE WORNED OUT, NEED TO EVALUATE AND RECTIFY. | COMPLETED. DENT AND BUCKLE CHART UPDATED WITH ITEM NO. 509
20667-0481 | 20664-0491 |  | TF-AMU-17 | NONROUTINE | DURING INSP OF LEFT WLG, FOUND BRAKE ROD #1 SENSOR CLAMP DAMAGED. NEED TO REPLACE | COMPLETED
20667-0482 | 20665-0001 |  | TF-AMU-17 | NONROUTINE | ENGINE #1 DURING INSPECTION OF OUTBD TR FOUND CRACK ON CDU HOLDING BRACKET LOWER SIDE NEED TO BE EVALUATED. | COMPLETED.
20667-0483 | 20664-0491 |  | TF-AMU-17 | NONROUTINE | REPLACE #2 WHEEL AND BRAKE, DUE TO WORN OUT | COMPLETED.
20667-0484 | 20664-1349 |  | TF-AMU-17 | NONROUTINE | DURING INSPECTION OF RH WING O/B SPOILERS #9,#10,#11 AND #12 FOUND UPPER AND LOWER SURFACES NEED PAINT TOUCH UP. PLS RESTORE. | COMPLETED.
20667-0485 | 20664-1349 |  | TF-AMU-17 | NONROUTINE | DURING INSPECTION OF RH WING O/B SPOILERS #9 FOUND UPPER SURFACE CORROSION. PLS EVALUATE AND RECTIFY. | COMPLETED.
20667-0486 | 20664-0266 |  | TF-AMU-17 | NONROUTINE | DURING INSPECTION FOUND DOOR SILL RESTRAINT LOCK NO. 1 & 2 DAMAGED IN AFT CARGO COMPARTMENT. NEED TO BE REPLACED. | COMPLETED
20667-0487 | 20664-1349 |  | TF-AMU-17 | NONROUTINE | DURING INSPECTION OF RH WING O/B SPOILER #12 FOUND UPPER SURFACE CORROSION. PLS EVALUATE AND RECTIFY. | COMPLETED.
20667-0488 | 20664-0491 |  | TF-AMU-17 | NONROUTINE | REPLACE WHEEL #4 ASSY DUE TO WORN OUT | COMPLETED.
20667-0489 | 20664-0266 |  | TF-AMU-17 | NONROUTINE | DURING INSPECTION FOUND STOP ASSY LOCK LEVER SPRING MISSING AT STA 560 LH OB IN FWD CARGO COMPARTMENT. NEED TO BE RESTORED. | COMPLETED.
20667-0490 | 20664-1349 |  | TF-AMU-17 | NONROUTINE | DURING INSPECTION OF RH WING O/B SPOILER #10 FOUND LOWER SURFACE RUBBING STRIP DAMAGED. NEED TO BE REPLACED. | COMPLETED.
20667-0491 | 20664-0266 |  | TF-AMU-17 | NONROUTINE | DURING INSPECTION FOUND 15 TRANSPORT ROLLERS DAMAGED IN LOWER LOBE CARGO COMPARTMENT. NEED TO BE RESTORED. | COMPLETED
20667-0492 | 20664-1349 |  | TF-AMU-17 | NONROUTINE | DURING INSPECTION OF RH WING O/B SPOILER #12 UPPER SURFACE FOUND A DENT. PLS EVALUATE AND RECTIFY. | DUPLICATE TASKCARD. REFER TO NRC# 20667-0487 FOR SPOILER NO.12 UPPER SURFACE REPAIR.
20667-0493 | 20664-0266 |  | TF-AMU-17 | NONROUTINE | DURING INSPECTION FOUND 1 DOUBLE PALLET LOCK DAMAGED AT STA 760 RH, AND MULTIPLE DOUBLE PALLET LOCK COMPONENTS DAMAGED IN LOWER CARGO COMPARTMENT. NEED TO BE RESTORED. | COMPLETED.
20667-0494 | 20664-0266 |  | TF-AMU-17 | NONROUTINE | DURING INSPECTION FOUND SEALANT MISSING ON FASTENERS OF SILL ROLLERS OF FWD CARGO COMPARTMENT. NEED TO BE RESTORED. | COMPLETED.
20667-0495 | 20664-1349 |  | TF-AMU-17 | NONROUTINE | DURING INSPECTION OF RH WING O/B SPOILER #9 FOUND ACTUATOR ROD EYE END BEARING IS HAVING A PLAY. NEED TO BE REPLACED. | COMPLETED.
20667-0496 | 20664-0266 |  | TF-AMU-17 | NONROUTINE | DURING INSPECTION FOUND FASTENER LOOSE ON FWD SIDE PAYLOAD GUIDE ROLLER ASSY IN FWD CARGO COMPARTMENT. NEED TO BE RESTORED. | COMPLETED
20667-0497 | 20664-1329 |  | TF-AMU-17 | NONROUTINE | DURING INSPECTION OF RH WING TE FOUND SPOILER #7 HINGE #1 BOTH I/B AND O/B HINGE SEAL DAMAGED. NEED TO BE REPLACED. | COMPLETED.
20667-0498 | 20664-0491 |  | TF-AMU-17 | NONROUTINE | DURING INSP OF LEFT WLG , FOUND REAR HYD LINES SPIRAP DAMAGED. NEED TO RECTIFY | COMPLETED
20667-0499 | 20664-1405 |  | TF-AMU-17 | NONROUTINE | DURING INSPECTION OF LH WING LE FLAPS FOUND DISCREPANCY AS FOLLOW: 1. #6 VARIABLE CAMBER OUTBD & INBD , FOLDING NOSE INBD SEALS DAMAGED; 2. #7 VC OUTBD & INBD, FN INBD SEALS DAMAGED; 3. #8 VC OUTBD, FN INBD & OUTBD SEALS DAMAGED; 4. #9 VC OUTBD & INBD, FN INBD SEALS DAMAGED; 5. #10 VC OUTBD & INBD, FN OUTBD SEALS DAMAGED. PLS RECTIFY. | COMPLETED
20667-0500 | 20664-1405 |  | TF-AMU-17 | NONROUTINE | LH WING LE #6 VARIABLE CAMBER FWD AND INBD MOLDING SEAL FOUND DAMAGED. PLS RECTIFY. | COMPLETED.
20667-0501 | 20664-1405 |  | TF-AMU-17 | NONROUTINE | LH WING LE #7 VARIABLE CAMBER FWD AND INBD MOLDING SEAL FOUND DAMAGED. PLS RECTIFY. | COMPLETED.
20667-0502 | 20664-0530 |  | TF-AMU-17 | NONROUTINE | DURING INSPECTION FOUND ALL 13 PASSENGER OXYGEN MASK DAMAGED THE TUBE AND BAG HAVE CHANGED COLOR AND THE HEAD STRAP CANNOT BE STREACHED, NEED TO REPLACE. | COMPLETED
20667-0503 | 20664-1405 |  | TF-AMU-17 | NONROUTINE | LH WING LE #8 VARIABLE CAMBER FWD AND INBD SIDE MOLDING SEAL FOUND DAMAGED. PLS RECTIFY. | COMPLETED.
20667-0504 | 20664-1405 |  | TF-AMU-17 | NONROUTINE | LH WING LE #9 VARIABLE CAMBER FWD AND INBD SIDE MOLDING SEAL FOUND DAMAGED. PLS RECTIFY. | COMPLETED.
20667-0505 | 20664-1405 |  | TF-AMU-17 | NONROUTINE | LH WING LE #10 VARIABLE CAMBER FWD AND INBD SIDE MOLDING SEAL FOUND DAMAGED. PLS RECTIFY. | COMPLETED
20667-0506 | 20664-0892 |  | TF-AMU-17 | NONROUTINE | MAIN DECK L5 DOOR OUTER WINDOW PANE FOUND FADED | COMPLETED.
20667-0507 | 20664-1405 |  | TF-AMU-17 | NONROUTINE | LH WING LE #10 VARIABLE CAMBER INBD UPPER BJ AND FOLDING NOSE TWO BJ FOUND DAMAGED. PLS RECTIFY. | COMPLETED
20667-0508 | 20664-0342 |  | TF-AMU-17 | NONROUTINE | LH WING LE #6 VARIABLE CAMBER FLAP FOUND SIGNS WORN OF THE BUSHING ON THE ACTUATING LINKAGES. PLS INVESTIGATE AND RECTIFY. | COMPLETED.
20667-0509 | 20664-0342 |  | TF-AMU-17 | NONROUTINE | LH WING LE #7 VARIABLE CAMBER FLAP FOUND SIGNS WORN OF THE BUSHING ON THE ACTUATING LINKAGES. PLS INVESTIGATE AND RECTIFY. | COMPLETED.
20667-0510 | 20664-0342 |  | TF-AMU-17 | NONROUTINE | LH WING LE #8 VARIABLE CAMBER FLAP FOUND SIGNS WORN OF THE BUSHING ON THE ACTUATING LINKAGES. PLS INVESTIGATE AND RECTIFY. | COMPLETED
20667-0511 | 20664-0342 |  | TF-AMU-17 | NONROUTINE | LH WING LE #9 VARIABLE CAMBER FLAP FOUND SIGNS WORN OF THE BUSHING ON THE ACTUATING LINKAGES. PLS INVESTIGATE AND RECTIFY. | COMPLETED.
20667-0512 | 20664-0342 |  | TF-AMU-17 | NONROUTINE | LH WING LE #10 VARIABLE CAMBER FLAP FOUND SIGNS WORN OF THE BUSHING ON THE ACTUATING LINKAGES. PLS INVESTIGATE AND RECTIFY. | COMPLETED
20667-0513 | 20664-1435 |  | TF-AMU-17 | NONROUTINE | RH WING L.E NO.14 KRUEGER FLAP FWD SEAL FOUND DAMAGED, NEED TO BE RECTIFY. | COMPLETED.
20667-0514 | 20664-1330 |  | TF-AMU-17 | NONROUTINE | PERFORM PAINT TOUCH UP ON THE LH WING LE LOWER PANELS. | COMPLETED.
20667-0515 | 20664-1335 |  | TF-AMU-17 | NONROUTINE | CARRY OUT PAINT TOUCH UP ON RH WING LOWER SKIN LOWER SURFACE FORWARD OF FRONT SPAR BETWEEN WING ROOT TO I/B OF NO.3 PYLON. | COMPLETED.
20667-0516 | 20664-1401 |  | TF-AMU-17 | NONROUTINE | DURING INSPECTION OF LH WING LE TO FRONT SPAR FOUND BONDING JUMPER DAMAGED ON THE WINGANTI-ICE VALVE. PLS RECTIFY. | COMPLETED.
20667-0517 | 20664-1401 |  | TF-AMU-17 | NONROUTINE | DURING INSPECTION OF LH WING LE TO FRONT SPAR FOUND RIVET MISSING WRONG INSTALLED STRUT AND AFT FASTENERS MISSING ON LOWER PANEL 521DB (INBD OF #1 ENG. PLS RECTIFY. | COMPLETED.
20667-0518 | 20664-1401 |  | TF-AMU-17 | NONROUTINE | DURING INSPECTION OF LH WING LE TO FRONT SPAR FOUND LOWER PANEL LINK FREE PLAY AT ILES 882.00 - ILES 847.50. PLS RECTIFY. | COMPLETED.
20667-0519 | 20664-0676 |  | TF-AMU-17 | NONROUTINE | PERFORM REMOVAL/INSTALLATION OF CAPTAIN SEAT TO FACILITATE X-RAY | COMPLETED
20667-0520 | 20664-0676 |  | TF-AMU-17 | NONROUTINE | PERFORM REMOVAL/INSTALLATION FIRST OFFICER SEAT TO FACILITATE X-RAY | COMPLETED
20667-0521 | 20664-0676 |  | TF-AMU-17 | NONROUTINE | PERFORM REMOVAL/INSTALLATION OF FIRST AND SECOND OBSERVER SEAT TO FACILITATE X-RAY | COMPLETED
20667-0522 | 20664-0892 |  | TF-AMU-17 | NONROUTINE | INSERTS ARE DAMAGED ON MAIN DECK COMPARTMENT FLOOR PANEL AT STA 1120-1260 & STA 1920-STA 2050. | COMPLETED.
20667-0523 | 20664-0533 |  | TF-AMU-17 | NONROUTINE | PERFORM REMOVAL/INSTALLATION OF PASSENGER OXYGEN BOTTLE NO.2 FOR SERVICING. PN - 801307-00 SN - ST342777 | COMPLETED.
20667-0524 | 20664-1335 |  | TF-AMU-17 | NONROUTINE | CARRY OUT PAINT TOUCH UP ON RH WING LOWER SKIN LOWER SURFACE FORWARD OF FRONT SPAR BETWEEN O/B OF NO.3 PYLON AND I/B OF NO.4 PYLON. | COMPLETED.
20667-0525 | 20664-1335 |  | TF-AMU-17 | NONROUTINE | CARRY OUT PAINT TOUCH UP ON RH WING LOWER SKIN LOWER SURFACE FORWARD OF FRONT SPAR BETWEEN O/B OF NO.4 PYLON AND WING TIP. | COMPLETED.
20667-0526 | 20664-0342 |  | TF-AMU-17 | NONROUTINE | RH WING L.E NO.18 VARIABLE CAMBER FLAP FOUND SIGNS OF WORNED BUSHING ON THE ACTUATING LINKAGES, PLS INVESTIGATE AND RECTIFY. | COMPLETED
20667-0527 | 20664-0342 |  | TF-AMU-17 | NONROUTINE | RH WING L.E NO.19 VARIABLE CAMBER FLAP FOUND SIGNS OF WORNED BUSHING ON THE ACTUATING LINKAGES, PLS INVESTIGATE AND RECTIFY. | COMPLETED
20667-0528 | 20664-0342 |  | TF-AMU-17 | NONROUTINE | RH WING L.E NO.20 VARIABLE CAMBER FLAP FOUND SIGNS OF WORNED BUSHING ,CRACK AND DAMAGE ON THE ACTUATING LINKAGES , PLS INVESTIGATE AND RECTIFY. | COMPLETED
20667-0529 | 20664-0342 |  | TF-AMU-17 | NONROUTINE | RH WING L.E NO.22 VARIABLE CAMBER FLAP FOUND SIGNS OF WORNED BUSHING ON THE ACTUATING LINKAGES, PLS INVESTIGATE AND RECTIFY. | COMPLETED
20667-0530 | 20664-0892 |  | TF-AMU-17 | NONROUTINE | MAIN DECK STEP LADDER HANLDE SUPPORT HOLDER FOUND MISSING | COMPLETED.
20667-0531 | 20664-0525 |  | TF-AMU-17 | NONROUTINE | DURING INSPECTION FOUND FERRULE AND WIRE ATTATCHED WITH HALF CLAMP ASSY OF CREW LOWER OXY BOTTLE MISSING. NEED TO BE RESTORED. | COMPLETED
20667-0532 | 20664-1435 |  | TF-AMU-17 | NONROUTINE | CARRY OUT PAINT TOUCH UP ON RH WING L.E KRUEGER FLAP NO.14 , 15 AND 16 EXTERNAL SURFACES. | COMPLETED.
20667-0533 | 20664-1435 |  | TF-AMU-17 | NONROUTINE | DURING RH WING L.E NO.14 KRUEGER FLAP INSPECTION FOUND EXTERNAL SURFACE DENTS , PLS EVALUATE AND RECTIFY. | COMPLETED
20667-0534 | 20664-1435 |  | TF-AMU-17 | NONROUTINE | DURING RH WING L.E NO.15 KRUEGER FLAP INSPECTION FOUND EXTERNAL SURFACE DENTS , PLS EVALUATE AND RECTIFY. | COMPLETED
20667-0535 | 20664-0891 |  | TF-AMU-17 | NONROUTINE | UPPER FUSELAGE DURING INSPECTION FOUND ELT ANTENNA PAINT DAMAGE,NEED TO TO BE REPLACED | COMPLETED.
20667-0536 | 20664-0891 |  | TF-AMU-17 | NONROUTINE | UPPER FUSELAGE DURING INSPECTION FOUND VHF ANTENNA WITH LIGHTENING STRIKE, NEED TO BE REPLACED | COMPLETED
20667-0537 | 20664-1435 |  | TF-AMU-17 | NONROUTINE | RH WING L.E KRUEGER FLAP NO.14 INBOARD AND FORWARD SIDE MOLDING SAEL FOUND DAMAGED, PLS RECTIFY. | COMPLETED.
20667-0538 | 20664-0855 |  | TF-AMU-17 | NONROUTINE | LOWER FUSELAGE DURING INSPECTION FOUND LH RUBSTRIP WITH MISSING FASTENERS, NEED TO RECTIFY | COMPLETED.
20667-0539 | 20664-0858 |  | TF-AMU-17 | NONROUTINE | NLG WHEEL SNUBBERS WORN INSIDE NLG WHEEL WELL AREA. RECTIFY | COMPLETED.
20667-0540 | 20664-0855 |  | TF-AMU-17 | NONROUTINE | LOWER FUSELAGE DURING INSPECTION FOUND SEVERAL DRAIN VALVES DAMAGE, NEED TO BE REPLACED | COMPLETED.
20667-0541 | 20664-1435 |  | TF-AMU-17 | NONROUTINE | RH WING L.E KRUEGER FLAP NO.15 FORWARD MOLDING SEAL FOUND DAMAGED , PLS RECTIFY. | COMPLETED
20667-0542 | 20664-1435 |  | TF-AMU-17 | NONROUTINE | RH WING L.E KRUEGER FLAP NO.16 FORWARD AND INBOARD SIDE MOLDING SEALS FOUND DAMAGED , PLS RECTIFY. | COMPLETED
20667-0543 | 20664-1435 |  | TF-AMU-17 | NONROUTINE | RH WING L.E KRUEGER FLAP NO.15 FOLDING NOSE I/B AND O/B SIDE SEALS DAMAGED , PLS RECTIFY. | COMPLETED.
20667-0544 | 20664-1435 |  | TF-AMU-17 | NONROUTINE | RH WING L.E KRUEGER FLAP NO.16 O/B SEAL (INBOARD OF NO.3 PYLON) AND VC FWD SEAL FOUND DAMAGED, PLS RECTIFY. | COMPLETED.
20667-0545 | 20664-1435 |  | TF-AMU-17 | NONROUTINE | RH WING L.E FLAP FOLDING NOSE NO.21 FOUND SURFACE DENT, PLS EVALUATE AND RECTIFY. | COMPLETED. DENT AND BUCKLE UPDATED WITH ITEM# 486
20667-0546 | 20664-0525 |  | TF-AMU-17 | NONROUTINE | PERFORM REMOVAL / INSTALLATION OF CREW UPPER OXY BOTTLE FOR SERVICING AS FOUND LOW PRESSURE. | COMPLETED.
20667-0547 | 20664-1432 |  | TF-AMU-17 | NONROUTINE | RH WING L.E CAVITY FIRE EXTINGUISHER BOTTLES FOUND BONDING JUMPER DAMAGED (2EA),PLS RECTIFY. | COMPLETED.
20667-0548 | 20664-1438 |  | TF-AMU-17 | NONROUTINE | RH WING PYLON NO.3 OVER WING CAVITY FOUND BRACKET CRAKED AT I/B L.E CORNER AREA, PLS RECTIFY. | COMPLETED.
20667-0549 | 20664-1438 |  | TF-AMU-17 | NONROUTINE | RH WING PYLON NO.3 OVERWING CAVITY FOUND FASTENERS MISSING AT O/B L.E PANEL FOR ACCESS THE ALUMIUM NOSE CAP , PLS RECTIFY. | COMPLETED
20667-0550 | 20664-1338 |  | TF-AMU-17 | NONROUTINE | RH WING REFUELING ACCESS PANEL FOUND INNER SURFACE PAINT DAMAGED ,PLS RECTIFY. | COMPLETED
20667-0551 | 20664-0255 |  | TF-AMU-17 | NONROUTINE | UPPER DECK LAVATORY SHUT OFF VALVE FOUND LEAKE | COMPLETED.
20667-0552 | 20664-1338 |  | TF-AMU-17 | NONROUTINE | RH WING REFUELING ACCESS DOOR INNER SURFACE FOUND INSTRUCTION DECALS DAMAGED , PLS RECTIFY. | COMPLETED
20667-0553 | 20664-1437 |  | TF-AMU-17 | NONROUTINE | RH WING REFUELING ACCESS CAVITY LAMP FOUND BONDING JUMPER DAMAGED (1-EA), PLS RECTIFY. | COMPLETED.
20667-0554 | 20664-1437 |  | TF-AMU-17 | NONROUTINE | RH WING REFUELING RECEPTICAL CAP CHAINS DAMAGED , PLS RECTIFY. | COMPLETED.
20667-0555 | 20664-1355 |  | TF-AMU-17 | NONROUTINE | DURING RH OUTBOARD AILERON INSPECTION FOUND #1 HINGE INBOARD SIDE SEAL, INBOARD AND OUTBOARD AFT CORNER SEAL DAMAGE .PLEASE RECTIFY. | COMPLETED.
20667-0556 | 20664-0985 |  | TF-AMU-17 | NONROUTINE | STRUT 1,2,3,4. PERFORM CPCP INSIDE AFT STRUT DOOR. | COMPLETED.
20667-0557 | 20664-1440 |  | TF-AMU-17 | NONROUTINE | RH WING L.E NO.17 VARIABLE CAMBER I/B AND O/B LINKAGE UPPER BONDING JUMPERS ARE DAMAGED , PLS RECTIFY. | COMPLETED.
20667-0558 | 20664-1355 |  | TF-AMU-17 | NONROUTINE | RH WING OUTBOARD AILERON FOUND HYDAULIC CLAMP DAMAGE ON I/B REAR SPAR BETWEEM WS 1238 TO WS1288.PLEASE RECTIFY . | COMPLETED.
20667-0559 | 20664-1440 |  | TF-AMU-17 | NONROUTINE | RH WING NO.17 VARIABLE CAMBER FOUND SIDE SEALS DAMAGED AS FOLLOW , PLS RECTIFY. 1.SEAL AT I/B AND O/B SIDE OF VC CAMBER. 2.SEAL AT O/B OF FOLDING NOSE. 3.BTW VC AND FOLD NOSE FROM VC SIDE CENTER BLACK SEAL . | COMPLETED.
20667-0560 | 20664-1440 |  | TF-AMU-17 | NONROUTINE | RH WING L.E NO.17 VARIABLE CAMBER FOLDING NOSE O/B SIDE EDGE FOUND DAMAGED, PLS EVALUATE AND RECTIFY. | COMPLETED. DENT AND BUCKLE UPDATED WITH ITEM 477.
20667-0561 | 20664-1440 |  | TF-AMU-17 | NONROUTINE | RH WING L.E NO.18 VARIABLE CAMBER FOLDING NOSE I/B SIDE EDGE FOUND DAMAGED, PLS EVALUATE AND RECTIFY. | COMPLETED. DENT AND BUCKLE UPDATED WITH ITEM 478
20667-0562 | 20664-1440 |  | TF-AMU-17 | NONROUTINE | RH WING L.E VARIABLE CAMBER NO.17 FORWARD AND INBOARD SIDE MOLDING SEAL FOUND DAMAGED , PLS RECTIFY. | COMPLETED.
20667-0563 | 20664-1440 |  | TF-AMU-17 | NONROUTINE | RH WING L.E VARIABLE CAMBER NO. 18 FORWARD AND INBOARD SIDE MOLDING SEAL FOUND DAMAGED, PLS RECTIFY. | COMPLETED.
20667-0564 | 20664-1440 |  | TF-AMU-17 | NONROUTINE | RH WING L.E VARIABLE CAMBER NO. 19 FORWARD AND INBOARD SIDE MOLDING SEAL FOUND DAMAGED, PLS RECTIFY. | COMPLETED.
20667-0565 | 20664-1440 |  | TF-AMU-17 | NONROUTINE | RH WING L.E VARIABLE CAMBER NO. 21 FORWARD AND INBOARD SIDE MOLDING SEAL FOUND DAMAGED, PLS RECTIFY. | COMPLETED.
20667-0566 | 20664-1355 |  | TF-AMU-17 | NONROUTINE | RH WING O/B AILERON,FOUND SEALS DAMAGE ON FOLLOWING LOCAIONS A) #2 HINGE I/B & O/B AFT CORNER B) #3 HINGE I/B AND OUTBOARD AFT CORNER NEED TO RECTIFY. | COMPLETED.
20667-0567 | 20664-1440 |  | TF-AMU-17 | NONROUTINE | RH WING L.E VARIABLE CAMBER NO.20 FORWARD AND INBOARD SIDE MOLDING SEAL FOUND DAMAGED , PLS RECTIFY. | COMPLETED.
20667-0568 | 20664-1324 |  | TF-AMU-17 | NONROUTINE | DURING INSPECTION FOUND LH WING REAR SPAR UPPER COMPOSIT PANEL CRACK ON FRONT OF #4 SPOILER (WS 889.500 - WS 917.00). PLS RECTIFY. | COMPLETED. REFER TO NRC# 20667-0457 FOR PAINT.
20667-0569 | 20664-1440 |  | TF-AMU-17 | NONROUTINE | RH WING L.E VARIABLE CAMBER NO. 18 SEALS ARE DAMAGED AS FOLLOW, PLS RECTIFY. 1. VC I/B AND O/B SEAL. 2. FOLDING NOSE I/B AND O/B SEAL. | COMPLETED.
20667-0570 | 20664-0288 |  | TF-AMU-17 | NONROUTINE | THE APU FIRE LIGHT ON THE M869 MODULE BURN OUT.PERFORM RECTIFICATION. | COMPLETED
20667-0571 | 20664-1440 |  | TF-AMU-17 | NONROUTINE | RH WING L.E VARIABLE CAMBER NO.19 SEALS ARE DAMAGED AS FOLLOW , PLS RECTIFY. 1. VC I/B AND O/B SEAL 2.FOLDING NOSE I/B SEAL. | COMPLETED
20667-0572 | 20664-1440 |  | TF-AMU-17 | NONROUTINE | RH WING L.E VARIABLE CAMBER NO.20 FOUND SEALS ARE DAMAGED AS FOLLOW , PLS RECTIFY. 1.VC I/B AND O/B SEAL. 2.FOLDING NOSE O/B SEAL. | COMPLETED.
20667-0573 | 20664-1355 |  | TF-AMU-17 | NONROUTINE | PERFORM PAINT TOUCH UP ON RH OUTBOARD AILERON UPPER ,LOWER AND LEADING EDGE SURFCE. | COMPLETED.
20667-0574 | 20664-1440 |  | TF-AMU-17 | NONROUTINE | RH WING L.E VARIABLE CAMBER NO.21 I/B AND O/B SEALS ARE DAMAGED, PLS RECTIFY. | COMPLETED.
20667-0575 | 20664-0855 |  | TF-AMU-17 | NONROUTINE | LOWER FUSELAGE DURING INSPECTION FOUND STRUCTURE FRAME CORRODED BETWEEN STA 987.35 LBL 9 AND RBL 9.NEED TO ASSESS AND RECTIFY | COMPLETED.
20667-0576 | 20664-1440 |  | TF-AMU-17 | NONROUTINE | CARRY OUT PAINT TOUCH UP ON RH WING L.E VARIABLE CAMBERS EXTERNAL SURFACE FROM NO.17 TO NO.21, PLS RECTIFY. | COMPLETED.
20667-0577 | 20664-1440 |  | TF-AMU-17 | NONROUTINE | RH WING L.E VARIABLE CAMBER NO.21 LINKAGE FOUND PLAY , PLS EVALUATE AND RECTIFY. | COMPLETED
20667-0578 | 20664-0855 |  | TF-AMU-17 | NONROUTINE | LOWER FUSELAGE DURING INSPECTION FOUND CORRODED RIVETS BETWEEN STA 960 AND STA 1000 AT S-37 TO S-42 LEFT SIDE AND RIGHT SIDE, NEED TO ASSESST AND RECTIFY | COMPLETED.
20667-0579 | 20664-1437 |  | TF-AMU-17 | NONROUTINE | RH WING L.E ALUMINUM NOSE CAP MISSING RIVETS AT PYLON NO.4 I/B SIDE , PLS RECTIFY. | COMPLETED.
20667-0580 | 20664-1444 |  | TF-AMU-17 | NONROUTINE | CARRY OUT PAINT TOUCH UP ON RH WING L.E VARIABLE CAMBER EXTERNAL SURFACE ON NO.22 TO NO.26E. | COMPLETED.
20667-0581 | 20664-1328 |  | TF-AMU-17 | NONROUTINE | CARRY OUT PAINT TOUCH UP ON RH WING L.E OVERWING SKIN PANELS UPPER SURFACE FROM WING ROOT TO WING TIP. | COMPLETED
20667-0582 | 20664-1444 |  | TF-AMU-17 | NONROUTINE | RH WING L.E VARIABLE CAMBER NO. 22 SEALS ARE DAMAGED AS FOLLOW , PLS RECTIFY. 1.VC I/B SEAL. 2.FOLDING NOSE I/B AND O/B SEAL. | COMPLETED.
20667-0583 | 20664-1444 |  | TF-AMU-17 | NONROUTINE | RH WING L.E VARIABLE CAMBER NO. 23 SEALS ARE DAMAGED AS FOLLOW , PLS RECTIFY. 1 .FOLDING NOSE I/B AND O/B SEAL. | COMPLETED.
20667-0584 | 20664-1444 |  | TF-AMU-17 | NONROUTINE | RH WING L.E VARIABLE CAMBER NO. 24 SEALS ARE DAMAGED AS FOLLOW , PLS RECTIFY. 1.FOLDING NOSE I/B AND O/B SEAL. | COMPLETED.
20667-0585 | 20664-1444 |  | TF-AMU-17 | NONROUTINE | RH WING L.E VARIABLE CAMBER NO. 25 SEALS ARE DAMAGED AS FOLLOW , PLS RECTIFY. 1.FOLDING NOSE I/B SEAL. | COMPLETED.
20667-0586 | 20664-1444 |  | TF-AMU-17 | NONROUTINE | RH WING L.E VARIABLE CAMBER NO. 26 SEALS ARE DAMAGED AS FOLLOW , PLS RECTIFY. 1.FOLDING NOSE I/B SEAL. | COMPLETED.
20667-0587 | 20664-1444 |  | TF-AMU-17 | NONROUTINE | RH WING L.E VARIABLE CAMBER NO. 26E SEALS ARE DAMAGED AS FOLLOW , PLS RECTIFY. 1.VC O/B SEAL. 2.FOLDING NOSE O/B SEAL. | COMPLETED.
20667-0588 | 20664-1444 |  | TF-AMU-17 | NONROUTINE | RH WING L.E VARIABLE CAMBER NO. 22 FORWARD AND INBOARD SIDE MOLDING SEALS ARE DAMAGED , PLS RECTIFY. | COMPLETED.
20667-0589 | 20664-1444 |  | TF-AMU-17 | NONROUTINE | RH WING L.E VARIABLE CAMBER NO. 23 FORWARD AND INBOARD SIDE MOLDING SEALS ARE DAMAGED , PLS RECTIFY. | COMPLETED.
20667-0590 | 20664-1444 |  | TF-AMU-17 | NONROUTINE | RH WING L.E VARIABLE CAMBER NO. 24 FORWARD SIDE MOLDING SEALS ARE DAMAGED , PLS RECTIFY. | COMPLETED.
20667-0591 | 20664-1444 |  | TF-AMU-17 | NONROUTINE | RH WING L.E VARIABLE CAMBER NO. 25 FORWARD SIDE MOLDING SEALS ARE DAMAGED , PLS RECTIFY. | COMPLETED.
20667-0592 | 20664-1444 |  | TF-AMU-17 | NONROUTINE | RH WING L.E VARIABLE CAMBER NO. 26 FORWARD AND INBOARD SIDE MOLDING SEALS ARE DAMAGED , PLS RECTIFY. | COMPLETED.
20667-0593 | 20664-1444 |  | TF-AMU-17 | NONROUTINE | RH WING L.E VARIABLE CAMBER NO. 26E FORWARD AND INBOARD SIDE MOLDING SEALS ARE DAMAGED , PLS RECTIFY. | COMPLETED.
20667-0594 | 20664-1444 |  | TF-AMU-17 | NONROUTINE | RH WING L.E VARIABLE CAMBER NO. 26E I/B UPPER BONDING JUMPER DAMAGED, PLS RECTIFY. | COMPLETED.
20667-0595 | 20664-1444 |  | TF-AMU-17 | NONROUTINE | RH WING L.E VARIABLE CAMBER NO. 25 I/B AND O/B LINKAGE UPPER BONDING JUMPER DAMAGED , PLS RECTIFY. | COMPLETED.
20667-0596 | 20664-1444 |  | TF-AMU-17 | NONROUTINE | RH WING L.E VARIABLE CAMBER NO. 23 I/B LINKAGE UPPER BONDING JUMPER DAMAGED , PLS RECTIFY. | COMPLETED.
20667-0597 | 20664-0859 |  | TF-AMU-17 | NONROUTINE | PERFORM CPCP IN NLG WHEEL WELL AREA | COMPLETED
20667-0598 | 20664-1444 |  | TF-AMU-17 | NONROUTINE | RH WING L.E VARIABLE CAMBER NO. 26 PLS CARRY OUT ADJUSTMENT DUE TO VC NOT INLINE WITH RELATED VC. | REFER TO NRC 20667-1141 FOR VARIABLE CAMBER ADJUSTMENT
20667-0599 | 20664-0118 |  | TF-AMU-17 | NONROUTINE | HYDRAULIC CLAMP IN NLG WHEEL WELL FOUND DAMAGE. RECTIFY | COMPLETED.
20667-0600 | 20664-0521 |  | TF-AMU-17 | NONROUTINE | DURIN FUNCTIONAL CHECK OF CREW OXYGEN HIGH PRESSURE REDUCING REGULATORS ,FOUND BOTH UPPER AND LOWER REGULATORS OUT OF LIMITS NEED TO BE REPLACED. | COMPLETED.
20667-0601 | 20664-1616 |  | TF-AMU-17 | NONROUTINE | ONE SWICH OF L/H PAX READING LIGHT U/D. INOP. PERFORM RECTIFICATION. | COMPLETED
20667-0602 | 20664-1437 |  | TF-AMU-17 | NONROUTINE | RH WING L.E CAVITY AT ILES 947 I/B SIDE LOWER SKIN SUPPORT LINKAGE FOUND PLAY , PLS RECTIFY. | COMPLETED.
20667-0603 | 20664-0527 |  | TF-AMU-17 | NONROUTINE | DURING FUNCTIONAL CHECK OF PASSENGER OXYGEN SYSTEM FOUND THE UPPER DECK RH FWD PSU DOOR LATCH INOP , NEED TO BE REPLACED. | COMPLETED
20667-0604 | 20664-1433 |  | TF-AMU-17 | NONROUTINE | RH WING L.E SEAL AT PYLON NO.3 O/B SIDE (PYLON FAIRING TO L.E ) FOUND DMAGED , PLS RECTIFY. | COMPLETED.
20667-0605 | 20664-0859 |  | TF-AMU-17 | NONROUTINE | PERFORM PAINT TOUCH UP IN NLG WHEEL WELL AREA | COMPLETED.
20667-0606 | 20664-0125 |  | TF-AMU-17 | NONROUTINE | LH WING SPOILERS CONTROL CABLE WS1B-3 AND WS1A-3 FOUND WIRE WORN AND BROCKEN AT WS 956 - WS 1007. PLS RECTIFY. | COMPLETED. INSPECTION AND ADJUSTMENT OF THE SPOILER CABLES WITHIN 3 TO 4 MONTHS IS REQUIRED I.A.W BOEING 747-SL-20-081 DTD 15-JULY-2019. DMI# 425606-M4 RAISED.
20667-0607 | 20664-1442 |  | TF-AMU-17 | NONROUTINE | DURING INSPECTION FOUND RH WING LOWER SURFACE FOUND SUMP DRAIN #3 MAIN TANK LEAK,NEED TO RECTIFY. | COMPLETED
20667-0608 | 20664-0125 |  | TF-AMU-17 | NONROUTINE | LH WING #4 SPOILER ACTUATOR FITTING CONTROL CABLE GROMMET-SPLIT (2 PCS) MISSING, #2 SPOILER #2 HINGE CABLE PROTECT STRIP MISSING (INBD OF WS 1075) AND OUTBD AILERON CONTROL CABLE GROMMET MISSING AT WS 1325 GROMMET MISSING. PLS RECTIFY. | COMPLETED.
20667-0609 | 20664-0491 |  | TF-AMU-17 | NONROUTINE | DURING INSP OF LEFT WLG , FOUND UPPLOCK ROLLER ON SHOCK STRUT DAMAGED. NEED TO REPLACE | COMPLETED
20667-0610 | 20664-0489 |  | TF-AMU-17 | NONROUTINE | DURING INSP OF LEFT WING LANDING GEAR DOORS, FOUND WLG WW OUTBD DOOR AFT SEAL PLUG DAMAGED. NEED TO REPLACE | COMPLETED.
20667-0611 | 20665-0038 |  | TF-AMU-17 | NONROUTINE | PERFORM REMOVAL/INSTALLATION OF UPPER DECK COAT STOWAGE TOFACILITATE HFEC INSP | COMPLETED
20667-0612 | 20665-0038 |  | TF-AMU-17 | NONROUTINE | PERFORM REMOVAL/INSTALLTION OF UPPER DECK FLOOR PANEL STA 320-STA 520 TO FACILITATE HFEC INSP | COMPLETED.
20667-0613 | 20664-0815 |  | TF-AMU-17 | NONROUTINE | SEVERAL ISOLATORS ARE DAMAGED ON THE MDSCD CUTOUT FRAME. PLS RECTIFY. | COMPLETED
20667-0614 | 20664-0815 |  | TF-AMU-17 | NONROUTINE | DURING INSPECTION FOUND SIDE CARGO DOOR SEAL DEPRESSOR FOUND PAINT IN BAD CONDITION.PLEASE RECTIFY. | COMPLETED.
20667-0615 | 20664-0815 |  | TF-AMU-17 | NONROUTINE | PERFORM RESTORATION SIDE CARGO DOOR CPCP | COMPLETED.
20667-0616 | 20665-0067 |  | TF-AMU-17 | NONROUTINE | DURING INSPECTION OF LH WING TANK #2 FWD OVERRIDE/JETTISON PUMP FOUND CORROSION ON BONDING JUMPERS. PLS EVALUATE AND RECTIFY. | COMPLETED
20667-0617 | 20665-0038 |  | TF-AMU-17 | NONROUTINE | PERFORM REMOVAL/INSTALLTION OF STEP LADDER ENCLOSE TO FACILITATE INSP | COMPLETED
20667-0618 | 20664-1616 |  | TF-AMU-17 | NONROUTINE | COATING OF BOTTOM TCAS ANTENNA ERODED AT FORWARD EDGE. PERFORM CORRECTIVE ACTION | COMPLETED
20667-0619 | 20664-1616 |  | TF-AMU-17 | NONROUTINE | FORWARD EDGE OF LOWER ATC ANTENNA IS DAMAGED. PERFORM CORRECTIVE ACTION | COMPLETED
20667-0620 | 20664-1616 |  | TF-AMU-17 | NONROUTINE | FORWARD EDGES OF BOTH DME ANTENNAS ARE DAMAGED. PERFORM CORRECTIVE ACTION | COMPLETED
20667-0621 | 20664-1352 |  | TF-AMU-17 | NONROUTINE | REQUIRED PAINT TOUCH UP ON THE LH WING OUTBD AILERON LE LOWER AND UPPER SURFACES. | COMPLETED.
20667-0622 | 20664-1352 |  | TF-AMU-17 | NONROUTINE | DURING INSPECTION OF THE LH WING OUTBD AILERON FOUND DISCREPANCY AS FOLLOW: 1. #1 HINGE OUTBD, FWD AND BOTH CORNER SEALS DAMAGED; 2. #2 HINGE FWD, INBD, OUTBD AND BOTH CORNER SEALS DAMAGED; 3. #3 HINGE INBD, FWD AND BOTH CORNER SEALS DAMAGED; 4. #4 HINGE OUTBD SEAL DAMAGED; 5. OUTBD UPPER AND LOWER SEALS DAMAGED. PLS RECTIFY. | COMPLETED
20667-0623 | 20664-1452 |  | TF-AMU-17 | NONROUTINE | CLAMPS DAMAGED BETWEEN WBL 353 AND WBL 445. NEED TO REPLACE. | COMPLETED.
20667-0624 | 20664-0126 |  | TF-AMU-17 | NONROUTINE | DURING INSP OF CONTROL CABLES, FOUND WING SPOILER CABLE WS1B AND WS2B STRANDS BROKEN AND CHAFED. NEED TO REPLACE | COMPLETED. INSPECTION AND ADJUSTMENT OF THE SPOILER CABLES WITHIN 3 TO 4 MONTHS IS REQUIRED I.A.W BOEING 747-SL-20-081 DTD 15-JULY-2019. DMI# 425606-M4 RAISED.
20667-0625 | 20664-1452 |  | TF-AMU-17 | NONROUTINE | DURING INSPECTION ON RH WING TRAILING EDGE FOUND ELECTRICAL CONDUIT ADAPTER SCREW TOUCHING THE ACCESS PANEL 672GB, NEED TO RECTIFY. | COMPLETED.
20667-0626 | 20664-0126 |  | TF-AMU-17 | NONROUTINE | DURING INSP OF CONTROL CABLES, FOUND WING SPOILER CABLE ON RIGHT WING WS1A CONTAINS CHAFING. NEED TO REPLACE | COMPLETED. INSPECTION AND ADJUSTMENT OF THE SPOILER CABLES WITHIN 3 TO 4 MONTHS IS REQUIRED I.A.W BOEING 747-SL-20-081 DTD 15-JULY-2019. DMI# 425606-M4 RAISED.
20667-0627 | 20665-0038 |  | TF-AMU-17 | NONROUTINE | PERFORM REMOVAL/INSTALLATION OF UPPER DECK CEILING PANELS TO FACILITATE INSP | COMPLETED.
20667-0628 | 20664-1422 |  | TF-AMU-17 | NONROUTINE | DURING INSPECTION OF THE LH WING REAR SPAR TO TRAILING EDGE FOUND OUTBD FLAP TORQUE TUBE SUPPORT EXCESSIVE PALY AT WS 838.00. PLS RECTIFY. | COMPLETED
20667-0629 | 20665-0038 |  | TF-AMU-17 | NONROUTINE | PERFORM REMOVAL/INSTALLTION OF UPPER DECK SIDE WALL TO FACILITATE INSPECTION | COMPLETED.
20667-0630 | 20664-0831 |  | TF-AMU-17 | NONROUTINE | PERFORM REMOVAL/INSTALLATION OF FLIGHT DECK SIDEWALL, CEILING PANEL AND STOWAGE TO FACILITATE INSP | COMPLETED.
20667-0631 | 20664-0892 |  | TF-AMU-17 | NONROUTINE | PERFORM REMOVAL AND INSTALLATION OF MAINDECK SIDEWALL FABRIC. | COMPLETED.
20667-0632 | 20665-0030 |  | TF-AMU-17 | NONROUTINE | WINDSHIELD-R TERMINAL "A" BLOCK INSPECTION FINDING: JUMPER WIRE OUTER INSULATION IS DETACHED FROM THE WIRE. PERFORM REPLACEMENT OF WINDSHIELD-RIGHT | COMPLETED.
20667-0633 | 20664-0876 |  | TF-AMU-17 | NONROUTINE | LH BLG HAS SEVERAL HYDRAULIC CLAMPS DAMAGE. RECTIFY | COMPLETED.
20667-0634 | 20664-0876 |  | TF-AMU-17 | NONROUTINE | HYDRAULIC SERVICING HOSE NOZZLE HOLDER FOUND DAMAGE IN LH BLG WHEEL WELL. RECTIFY | COMPLETED.
20667-0635 | 20664-0892 |  | TF-AMU-17 | NONROUTINE | MAIN DECK COMPARTMENT OBSERVATION WONDOW DUST COVER FOUND CRACK | COMPLETED.
20667-0636 | 20664-0876 |  | TF-AMU-17 | NONROUTINE | SEVERAL PLACARDS DAMAGE INSIDE LH BLG WHEEL WELL AREA. RECTIFY | COMPLETED
20667-0637 | 20664-0876 |  | TF-AMU-17 | NONROUTINE | PAINT ERODED AT SEVERAL LOCATIONS INSIDE LH BLG WHEEL WELL AREA. REQUIRE PAINT TOUCH UP | COMPLETED.
20667-0638 | 20664-0876 |  | TF-AMU-17 | NONROUTINE | APU BLEED AIR DUCT SUPPORT BRACKET HOLES FOUND ELONGATED IN LH BLG WHEEL WELL AREA. RECTIFY | COMPLETED.
20667-0639 | 20664-1514 |  | TF-AMU-17 | NONROUTINE | ENGINE #3 DURING INSPECTION FOUND EXHAUST PADS NEED TO BE REPLACED . | COMPLETED
20667-0640 | 20664-1510 |  | TF-AMU-17 | NONROUTINE | ENGINE #3 DURING INSPECTION FOUND LH CORE COWL HOLD OPEN ROD HOLDER DAMAGED NEED TO BE REPLACED . | COMPLETED.
20667-0641 | 20664-1498 |  | TF-AMU-17 | NONROUTINE | ENGINE #3 DURING INSPECTION FOUND PLACARD DAMAGED ON INNER SIDE OF OUTB FAN COWL NEED TO BE REPLACED . | COMPLETED
20667-0642 | 20664-0979 |  | TF-AMU-17 | NONROUTINE | STRUT #3 DURING INSPECTION FOUND BONDING JUMPER DAMAGED ON ANTI ICE VALVE NEED TO BE REPLACED . | COMPLETED
20667-0643 | 20664-1390 |  | TF-AMU-17 | NONROUTINE | DURING INSPECTION FOUND SEVERAL ANCHOR NUTS DAMAGED ON RH WINGLET ATTACHMENT STRUCTURE OF MID FAIRING, NEED TO REPLACE. | COMPLETED.
20667-0644 | 20664-1494 |  | TF-AMU-17 | NONROUTINE | ENGINE #3 DURING INSPECTION FOUND SUPPORT LINK WITH FREE PLAY ON 14TH STAGE DUCT NEED TO BE REPLACED . | COMPLETED.
20667-0645 | 20664-1390 |  | TF-AMU-17 | NONROUTINE | PERFORM CPC APPLICATION ON RH WING TIP ATTACHMENT FITTINGS AND STRUCTURE. | COMPLETED.
20667-0646 | 20664-0876 |  | TF-AMU-17 | NONROUTINE | L120 LIGHT FOUND INOP INSIDE LH BLG WHEEL WELL AREA. EVALUATE AND RECTIFY | COMPLETED.
20667-0647 | 20664-1494 |  | TF-AMU-17 | NONROUTINE | ENGINE #3 DURING INSPECTION FOUND FREE PLAY ON COOLING DUCT LINKS QTY 3 NEED TO BE REPLACED. | COMPLETED.
20667-0648 | 20664-1392 |  | TF-AMU-17 | NONROUTINE | DURING INSPECTION OF RH WINGLET FOUND TRAILING EDGE TIP DAMAGED, NEED TO RECTIFY. | COMPLETED.
20667-0649 | 20664-1392 |  | TF-AMU-17 | NONROUTINE | PERFORM PAINT TOUCH UP ON RH WINGLET INBOARD AND OUTBOARD SKIN, NEED TO RESTORE. | COMPLETED.
20667-0650 | 20664-1392 |  | TF-AMU-17 | NONROUTINE | DURING INSPECTION OF RH WINGLET FOUND SEVERAL SCREWS DAMAGED FOR FAIRING , NEED TO RECTIFY. | COMPLETED.
20667-0651 | 20664-1494 |  | TF-AMU-17 | NONROUTINE | ENGINE #3 DURING INSPECTION FOUND FREE PLAY ON HIGH PRESSURE AIR DUCT SUPPORT LINKS QTY 2EA NEED TO BE REPLACED . | COMPLETED.
20667-0652 | 20664-1392 |  | TF-AMU-17 | NONROUTINE | RH WINGLET FORWARD FAIRING 638C FOUND ANCHOR NUTS MISSING,NEED TO INSTALL. | COMPLETED.
20667-0653 | 20664-1494 |  | TF-AMU-17 | NONROUTINE | ENGINE #3 DURING INSPECTION FOUND HYDRAULIC LINES SHIELD BURNED OUT NEED TO BE REPLACED . | COMPLETED.
20667-0654 | 20664-0569 |  | TF-AMU-17 | NONROUTINE | LAVATORY SERVICE PANEL RINSE LINE SEAL FOUND MISSING | COMPLETED.
20667-0655 | 20664-1422 |  | TF-AMU-17 | NONROUTINE | DURING INSPECTION OF LH WING REAR SPAR TO TRAILING EDGE FOUND OUTBD FLAP TORQUE TUBE BEARING SLEEV WORN OUT AT WS 956 - WC 980. PLS RECTIFY. | COMPLETED.
20667-0656 | 20664-0569 |  | TF-AMU-17 | NONROUTINE | PERFORM PAINTING OF LAVATORY SERVICE PANEL | REFER TO CWR# 20666-0010 FOR ACTION TAKEN
20667-0657 | 20664-0569 |  | TF-AMU-17 | NONROUTINE | PERFORM CLEANING OF LAVATORY SERVICE PANEL | COMPLETED.
20667-0658 | 20664-1490 |  | TF-AMU-17 | NONROUTINE | ENGINE #3 DURING INSPECTION FOUND 3 DENTS ON NOSE COWL ACOUSTIC PANEL AT 6 O'CLOCK POSITION NEED TO BE EVALUATED . | COMPLETED. DENT AND BUCKLE UPDATED WITH ITEM 512.
20667-0659 | 20664-0569 |  | TF-AMU-17 | NONROUTINE | LAVATORY SERVICE PANEL LIGHT FOUND INOP | COMPLETED.
20667-0660 | 20664-0569 |  | TF-AMU-17 | NONROUTINE | LAVATORY SERVICE PANEL DECAL FOUND DAMAGE | COMPLETED.
20667-0661 | 20664-0679 |  | TF-AMU-17 | NONROUTINE | PERFORM REMOVAL/INSTALLATION UPPER DECK CREWREST PARTION TO FACILITATE INSP | COMPLETED.
20667-0662 | 20664-0790 |  | TF-AMU-17 | NONROUTINE | KEEL BEAM ASSY DURING INSPECTION FOUND CORRODED RIVETS INSIDE THE KEEL BEAM BOX BETWEEN STA 1319 & STA 1335, NEED TO ASSESST AND RECTIFY | COMPLETED
20667-0663 | 20664-1428 |  | TF-AMU-17 | NONROUTINE | DURING INSPECTION LH WING REAR SPAR TO TE COMP. FOUND LOWER ACCESS PANEL 591GB FWD & AFT SEAL AND RETAINER, 591FB FWD SEAL DAMAGED. PLS RECTIFY. | COMPLETED.
20667-0664 | 20664-1426 |  | TF-AMU-17 | NONROUTINE | LH WING FUEL VENT SCOOP FOUND COMPOSITE SKIN DAMAGED. PLS RECTIFY. | COMPLETED
20667-0665 | 20664-1428 |  | TF-AMU-17 | NONROUTINE | DURING INSPECTION OF THE LH WING REAR SPAR TO TE COMP. FOUND HYD LINE CLAMP BLOCK DAMAGED AT WS 1238. PLS RECTIFY. | COMPLETED.
20667-0666 | 20664-1422 |  | TF-AMU-17 | NONROUTINE | REQUIRED PAINT RESTORATION ON THE LH WING OUTBD NACELLE STRUT AFT FIXED FAIRING. | COMPLETED
20667-0667 | 20664-1423 |  | TF-AMU-17 | NONROUTINE | DURING INSPECTION LH WING REAR SPAR TO TE CAVITY FOUND OUTBD FLAP INBD SUPPORT TRACK LOWER LINK EXCESSIVE PLAY. PLS RECTIFY. | COMPLETED.
20667-0668 | 20664-1423 |  | TF-AMU-17 | NONROUTINE | DURING INSPECTION LH WING REAR SPAR TO TE CAVITY FOUND HYD LINE CLAMP BLOCK DAMAGED AT WS 1110 - WS 1130. PLS RECTIFY. | COMPLETED.
20667-0669 | 20664-0458 |  | TF-AMU-17 | NONROUTINE | DURING INSP OF BLG DOORS, FOUND 1) LEFT BLG SHOCK STRUT OUTBD DOOR HINGE BONDING JUMPER DAMAGED. 2) RIGHT BLG SHOCK STRUT INBD DOOR HINGE BONDING JUMPER DAMAGED. NEED TO RECTIFY | COMPLETED.
20667-0670 | 20664-1423 |  | TF-AMU-17 | NONROUTINE | DURING INSPECTION LH WING REAR SPAR TO TE CAVITY FOUND HYD LINE CLAMPS DAMAGED AT WS 600, WS 680, WS 888 AND WS 1007. PLS RECTIFY. | COMPLETED.
20667-0671 | 20665-0067 |  | TF-AMU-17 | NONROUTINE | CONNECTOR OF AFT MAIN#1 BOOST PUMP (POS.M22) IS DAMAGED AND CORRODED. PERFORM CORRECTIVE ACTION | COMPLETED.
20667-0672 | 20664-0145 |  | TF-AMU-17 | NONROUTINE | LEFT BLG W/W: CONNECTOR OF FLAP ACTUATOR (POS. DM7985) IS CRACKED. PERFORM CORRECTIVE ACTION | COMPLETED.
20667-0673 | 20664-0145 |  | TF-AMU-17 | NONROUTINE | LEFT BLG W/W: CONNECTOR OF WLG ALTERNATE ANTISKID VALVE (POS. DV129) IS CRACKED. PERFORM CORRECTIVE ACTION | COMPLETED.
20667-0674 | 20664-0145 |  | TF-AMU-17 | NONROUTINE | RIGHT BLG W/W: CONNECTOR WLG ALTERNATE ANTISKID VALVE (POS. DV132) IS CRACKED. PERFORM CORRECTIVE ACTION | COMPLETED.
20667-0675 | 20664-0145 |  | TF-AMU-17 | NONROUTINE | RIGHT BLG W/W: CONNECTOR OF PARKING BRAKE VALVE MODULE (POS. DV23) IS CRACKED. PERFORM CORRECTIVE ACTION | COMPLETED.
20667-0676 | 20664-0145 |  | TF-AMU-17 | NONROUTINE | RIGHT BLG W/W: CONNECTOROF RIGHT BLG STEERING CONTROL MODULE (POS.DX343A) IS CRACKED. PERFORM CORRECTIVE ACTION | COMPLETED
20667-0677 | 20664-0145 |  | TF-AMU-17 | NONROUTINE | RIGHT BLG W/W: FOUND DAMAGED SUPPORT CLAMP OF RIGID METAL ELECTRICAL CONDUIT NEAR SERVICE INTERPHONE AND W/W LIGHT SWITCH. PERFORM CORRECTIVE ACTION | COMPLETED.
20667-0678 | 20664-0924 |  | TF-AMU-17 | NONROUTINE | STRUT #2 PERFORM PRIMER TOUCH UP PAINT FOR AFT FAIRING DOOR INBD SIDE . | COMPLETED.
20667-0679 | 20664-1497 |  | TF-AMU-17 | NONROUTINE | ENGINE #2 DURING INSPECTION FOUND PLACARD DAMAGED ON INBD FAN COWL NEED TO BE REPLACED . | COMPLETED
20667-0680 | 20664-1493 |  | TF-AMU-17 | NONROUTINE | ENGINE #2 DURING INSPECTION FOUND FREE PLAY ON HIGH PRESSURE AIR DUCT SUPPORT LINK NEED TO BE REPLACED . | COMPLETED
20667-0681 | 20664-1493 |  | TF-AMU-17 | NONROUTINE | ENGINE #2 DURING INSPECTION FOUND FREE PLAY ON 14TH STAGE DUCT SUPPORT LINK NEED TO BE REPLACED . | COMPLETED
20667-0682 | 20664-1493 |  | TF-AMU-17 | NONROUTINE | ENGINE #2 DURING INSPECTION FOUND FREE PLAY ON COOLING DUCT SUPPORT LINK NEED TO BE REPLACED . | COMPLETED
20667-0683 | 20664-1489 |  | TF-AMU-17 | NONROUTINE | ENGINE #2 DURING INSPECTION FOUND SEVERAL DENTS ON NOSE COWL ACOUSTIC PANEL AT 6 O'CLOCK POSITION NEED TO BE EVALUATED . | COMPLETED
20667-0684 | 20664-1415 |  | TF-AMU-17 | NONROUTINE | LH WING TE UPPER INBD PANEL AFT INBD SEAL FOUND DAMAGED. PLS RECTIFY. | COMPLETED.
20667-0685 | 20664-1415 |  | TF-AMU-17 | NONROUTINE | LH WING TE RIB AT WBL 255 DIAGONAL ROD LOWER CONNECTION PLAY. PLS RECTIFY. | COMPLETED.
20667-0686 | 20664-1415 |  | TF-AMU-17 | NONROUTINE | LH WING TE RIB AT WBL 432 FWD CONNECTION PLAY. PLS RECTIFY. | COMPLETED.
20667-0687 | 20664-0607 |  | TF-AMU-17 | NONROUTINE | DURING OPERATION CHECK OF THE FORWARD CARGO COMPARTMENT DOOR LIFT ACTUATOR MANUAL OPERATION FOUND THE MANUAL DRIVE INOP NEED TO BE REPLACE. | COMPLETED.
20667-0688 | 20664-1463 |  | TF-AMU-17 | NONROUTINE | RH WING T.E REAR SPAR AT I/B SIDE OF RRSS 1635.5 (ACCESS FROM 691KB PANEL)FOUND SEALANT DAMAGED ON I/B CORNER CHORD ,PLS RECTIFY. | COMPLETED
20667-0689 | 20664-1461 |  | TF-AMU-17 | NONROUTINE | RH WING O/B AILERON FOUND CORROSION ON T.E LOWER SURFACE (O/B OF 4TH STATIC WICK COUNT FROM I/B), PLS RECTIFY. | COMPLETED. DENT AND BUCKLE UPDATED WITH ITEM# 480
20667-0690 | 20664-1417 |  | TF-AMU-17 | NONROUTINE | DURING INSPECTION OF THE LH WING REAR SPAR TO LG BEAM COMPARTMENT FOUND BRACKET CRACKED ON FWD SIDE OF RIB WBL 138.7 REAR SPAR TO TE BEAM. PLS RECTIFY. | COMPLETED.
20667-0691 | 20664-1463 |  | TF-AMU-17 | NONROUTINE | CARRY OUT PAINT AND PRIMAL TOUCH UP ON RH WING REAR SPAR T.E CAVITY (INCLUDING AILERON LINKAGES ) BTW WS 1361 TO WS 1395 ACCESS FROM 691 DB PANEL . | COMPLETED.
20667-0692 | 20664-1417 |  | TF-AMU-17 | NONROUTINE | DURING INSPECTION OF THE LH WING REAR SPAR TO LG BEAM COMPARTMENT FOUND HYD LINE CLAMP DAMAGED AT WST 450 AND NEAR SPOILER MECHANISM (M85052/2-12, 4 PCS). PLS RECTIFY. | COMPLETED.
20667-0693 | 20664-1463 |  | TF-AMU-17 | NONROUTINE | RH WING REAR SPAR T.E CAVITY BTW WS 1238 TO WS 1284 (O/B OF PYLON NO.4 ACCESS FROM PANEL 691AB AND 691BB) FOUND HYD CLAMPS RUBBER ARE DAMAGED P/N M85052/2-12 (2EA) , PLS RECTIFY. | COMPLETED.
20667-0694 | 20664-1461 |  | TF-AMU-17 | NONROUTINE | CARRY OUT PAINT TOUCH UP ON RH WING O/B AILERON UPPER AND LOWER SURFACE. | REFER TO NRC# 20667-0573
20667-0695 | 20664-0375 |  | TF-AMU-17 | NONROUTINE | DURING BONDING CHECK OF APU DC PUMP IN L/H WING WHEEL WELL FOUND ELECTRICAL CONNECTOR DM713 CORRODED,PERFORM REPLACEMENT OF THE CONNECTOR. | COMPLETED.
20667-0696 | 20664-1457 |  | TF-AMU-17 | NONROUTINE | RH WING WS 1190 O/B SIDE FOUND O/B MID FLAP O/B ROLLER TRACK FITTING WORNED , PLS RECTIFY. | COMPLETED.
20667-0697 | 20664-0608 |  | TF-AMU-17 | NONROUTINE | DURING INSPECTION OF AFT CARGO COMPARTMENT DOOR FOUND 7 OBSERVER WINDOWS OF THE LATCH ALLIGNMENT VIEW PORTS DAMAGED,NEED TO BE REPLACED. | COMPLETED
20667-0698 | 20664-1457 |  | TF-AMU-17 | NONROUTINE | RH WING T.E LOWER ACCESS PANELS HINGE PINS ARE FOUND MISSING AS FOLLOW , PLS RECTIFY. 1.681NB I/B HINGE 2.681JB O/B HINGE 3.681BB I/B HINGE 4.681AB CENETR HINGE PIN 5.681GB O/B HINGE BOLT | COMPLETED.
20667-0699 | 20664-0343 |  | TF-AMU-17 | NONROUTINE | BONDING RESISTANCE CHECK OF MAIN TANK #3 OVERWING FILL PORT ADAPTER TO STRUCTURE FAILED: MEASURED VALUE IS 523.8 MILLIOHMS ( MAX LIMIT=10 MILLIOHMS). PERFORM CORRECTIVE ACTION | COMPLETED.
20667-0700 | 20664-0343 |  | TF-AMU-17 | NONROUTINE | BONDING RESISTANCE CHECK OF MAIN TANK #2 OVERWING FILL PORT ADAPTER TO STRUCTURE FAILED: MEASURED VALUE IS 233.7 MILLIOHMS ( MAX LIMIT=10 MILLIOHMS). PERFORM CORRECTIVE ACTION | COMPLETED.
20667-0701 | 20664-1458 |  | TF-AMU-17 | NONROUTINE | RH WING REAR SPAR T.E CAVITY LOWER PANEL SUPPORT DIAGONAL CHORD FOUND ATTACHMENT MOUNT ENLOAGED BTW PANEL 681HB AND 681JB WS1040 I/B SIDE , PLS RECTIFY. | COMPLETED
20667-0702 | 20664-1511 |  | TF-AMU-17 | NONROUTINE | ENGINE #4 DURING INSPECTION FOUND INBD CORE COWL HOLD OPEN ROD DAMAGED NEED TO BE REPLACED. | COMPLETED.
20667-0703 | 20664-1511 |  | TF-AMU-17 | NONROUTINE | ENGINE #4 DURING INSPECTION FOUND RIVETS MISSING ON LH CORE COWL HOLD OPEN ROD BRACKET NEED TO BE RECTIFIED. | COMPLETED
20667-0704 | 20664-1511 |  | TF-AMU-17 | NONROUTINE | ENGINE #4 DURING INSPECTION FOUND SHAVING ON INBD CORE COWL INNER FACE NEED TO BE EVALUATED . | COMPLETED.
20667-0705 | 20664-1511 |  | TF-AMU-17 | NONROUTINE | ENGINE #4 DURING INSPECTION FOUND RIVETS MISSING ON OUTBD CORE COWL UPPER AND LOWER SIDE NEED TO BE RECTIFIED. | COMPLETED.
20667-0706 | 20664-1511 |  | TF-AMU-17 | NONROUTINE | ENGINE #4 DURING INSPECTION FOUND CRACK ON OUTBD CORE COWL AFT SIDE NEED TO BE EVALUATED . | COMPLETED.
20667-0707 | 20664-1493 |  | TF-AMU-17 | NONROUTINE | ENGINE #2 DURING INSPECTION FOUND EXHAUST PADS DAMAGED NEED TO BE REPLACED . | COMPLETED
20667-0708 | 20664-1503 |  | TF-AMU-17 | NONROUTINE | ENGINE #4 DURING INSPECTION FOUND CLAMPS DAMAGED ON LH AND RH TR'S DRAIN LINE NEED TO BE REPLACED . | COMPLETED.
20667-0709 | 20664-1499 |  | TF-AMU-17 | NONROUTINE | ENGINE #4 DURING INSPECTION FOUND FREE PLAY ON RH FAN COWL VERTICAL HOLD OPEN ROD ATTACHMENT BRACKET NEED TO BE REPLACED. | COMPLETED.
20667-0710 | 20664-1499 |  | TF-AMU-17 | NONROUTINE | ENGINE #4 DURING INSPECTION FOUND DENT ON INBD FAN COWL MID INNER SIDE NEED TO BE EVALUATED . | COMPLETED.
20667-0711 | 20664-1391 |  | TF-AMU-17 | NONROUTINE | LH WINGLET LOWER MID FAIRING 538DB FOUND SEVERAL BOLT HOLES ELONGATED. PLS RECTIFY. | COMPLETED.
20667-0712 | 20664-1391 |  | TF-AMU-17 | NONROUTINE | LH WINGLET UPPER MID FAIRING 538ET FOUND SEVERAL BOLT HOLES ELONGATED. PLS RECTIFY. | COMPLETED.
20667-0713 | 20664-1389 |  | TF-AMU-17 | NONROUTINE | PERFORM CPC APPLICATION ON THE LH WING TIP ATTACHMENT FITTING AND STRUCTURE. | COMPLETED
20667-0714 | 20664-0143 |  | TF-AMU-17 | NONROUTINE | LH WLG W/W: CONNECTOR OF CENTER A/P LATERAL SERVO IS CRACKED (POS. DB7085). PERFORM CORRECTIVE ACTION | COMPLETED.
20667-0715 | 20664-0330 |  | TF-AMU-17 | NONROUTINE | RH WING TE FLAP #6 TRANSMISSION BALL SCREW LONGITUDINAL BACKLASH BETWEEN THE BALL SCREW NUT AND THE BALL SCREW OUT OF LIMITS. PLS RECTIFY. | COMPLETED.
20667-0716 | 20664-0143 |  | TF-AMU-17 | NONROUTINE | LH WLG W/W: FOUND DAMAGED CLAMP (1EA) ON WIRE BUNDLE NEAR CENTRAL LATERAL CONTROL PACKAGE. PERFORM CORRECTIVE ACTION | COMPLETED.
20667-0717 | 20664-0143 |  | TF-AMU-17 | NONROUTINE | LH WLG W/W: FOUND DAMAGED CLAMP (1EA) ON FQIS (DENSITOMETER) WIRE BUNDLE AT AFT CWT SPAR. PERFORM CORRECTIVE ACTION | COMPLETED.
20667-0718 | 20664-0143 |  | TF-AMU-17 | NONROUTINE | LH WLG W/W: FOUND DAMAGED DAMAGED ISULATION OF 3 WIRES NEAR WLG DISCONNECT JUNCTION BOX DUE TO CHAFFING. PERFORM CORRECTIVE ACTION | COMPLETED.
20667-0719 | 20664-1386 |  | TF-AMU-17 | NONROUTINE | PERFORM PAINT TOUCH UP ON LH WLG WALKING BEAM SUPPORT FITTING. | COMPLETED
20667-0720 | 20664-0369 |  | TF-AMU-17 | NONROUTINE | BONDING RESISTANCE CHECK OF MAIN TANK #1 FWD BOOST PUMP TO STRUCTURE FAILED : MEASURED VALUE IS 1.69MILLI OHMS(MAX LIMIT=1.3 MILLIOHMS). PERFORM CORRECTIVE ACTION. | COMPLETED.
20667-0721 | 20664-0369 |  | TF-AMU-17 | NONROUTINE | BONDING RESISTANCE CHECK OF MAIN TANK #2 FWD BOOST PUMP TO STRUCTURE FAILED : MEASURED VALUE IS 2.75 MILLIOHMS(MAX LIMIT=1.3 MILLIOHMS). PERFORM CORRECTIVE ACTION. | COMPLETED.
20667-0722 | 20664-0369 |  | TF-AMU-17 | NONROUTINE | BONDING RESISTANCE CHECK OF MAIN TANK #2 AFT BOOST PUMP TO STRUCTURE FAILED : MEASURED VALUE IS 1.86 MILLIOHMS(MAX LIMIT=1.3 MILLIOHMS). PERFORM CORRECTIVE ACTION. | COMPLETED.
20667-0723 | 20664-1419 |  | TF-AMU-17 | NONROUTINE | LH WING TE LOWER PANEL 572GB OUTBD SUPPORT ANGLE FOUND CRACK. PLS RECTIFY. | COMPLETED.
20667-0724 | 20664-0371 |  | TF-AMU-17 | NONROUTINE | BONDING RESISTANCE CHECK OF MAIN TANK #2 FWD OVERRIDE/JETTISON PUMP TO STRUCTURE FAILED : MEASURED VALUE IS 4.8 MILLI OHMS(MAX LIMIT=0.5 MILLIOHMS). PERFORM CORRECTIVE ACTION. | COMPLETED
20667-0725 | 20664-0371 |  | TF-AMU-17 | NONROUTINE | BONDING RESISTANCE CHECK OF MAIN TANK #2 AFT OVERRIDE/JETTISON PUMP TO STRUCTURE FAILED : MEASURED VALUE IS 3.46 MILLI OHMS(MAX LIMIT=0.5 MILLIOHMS). PERFORM CORRECTIVE ACTION. | COMPLETED
20667-0726 | 20664-0371 |  | TF-AMU-17 | NONROUTINE | BONDING RESISTANCE CHECK OF MAIN TANK #3 FWD OVERRIDE/JETTISON PUMP TO STRUCTURE FAILED : MEASURED VALUE IS 0.73 MILLI OHMS(MAX LIMIT=0.5 MILLIOHMS). PERFORM CORRECTIVE ACTION. | COMPLETED
20667-0727 | 20664-0371 |  | TF-AMU-17 | NONROUTINE | BONDING RESISTANCE CHECK OF MAIN TANK #3 AFT OVERRIDE/JETTISON PUMP TO STRUCTURE FAILED : MEASURED VALUE IS 3.74 MILLI OHMS(MAX LIMIT=0.5 MILLIOHMS). PERFORM CORRECTIVE ACTION. | COMPLETED
20667-0728 | 20664-0371 |  | TF-AMU-17 | NONROUTINE | BONDING RESISTANCE CHECK OF CTR TANK # L/H OVERRIDE/JETTISON PUMP TO STRUCTURE FAILED : MEASURED VALUE IS 1.97 MILLI OHMS(MAX LIMIT=0.5 MILLIOHMS). PERFORM CORRECTIVE ACTION. | COMPLETED.
20667-0729 | 20664-0371 |  | TF-AMU-17 | NONROUTINE | BONDING RESISTANCE CHECK OF CTR TANK # R/H OVERRIDE/JETTISON PUMP TO STRUCTURE FAILED : MEASURED VALUE IS 1.70 MILLI OHMS(MAX LIMIT=0.5 MILLIOHMS). PERFORM CORRECTIVE ACTION. | COMPLETED.
20667-0730 | 20664-0136 |  | TF-AMU-17 | NONROUTINE | THE TWO GUARD-SWITCHES "GEAR DOWN DISPATCH " AND "FIFTH ENG. CARRIAGE" LOCATED IN MEC. ARE DAMAGE .PERFORM RECTIFICATION. | NRC DUPLICATED. FOR CORRSCTIVE ACTION REFER TO NRC# 20667-0927
20667-0731 | 20664-0896 |  | TF-AMU-17 | NONROUTINE | THE COVER-FILTER OF FLIGHT DECK R/H TEMP. SENSOR IS DAMAGE .PERFORM RECTIFICATION. | COMPLETED.
20667-0732 | 20664-1458 |  | TF-AMU-17 | NONROUTINE | RH WING REAR SPAR T.E LOWER PANEL 681AEB SEAL FOUND DAMAGED, PLS RECTIFY. | COMPLETED.
20667-0733 | 20664-1458 |  | TF-AMU-17 | NONROUTINE | RH WING REAR SPAR T.E LOWER PANEL 681GB FOUND SURFACE HONEYCOMB DAMAGED , PLS RECTFIY. | COMPLETED.
20667-0734 | 20664-1332 |  | TF-AMU-17 | NONROUTINE | LH WING TE LOWER PANEL 571AB INBD CORNER FOUND DAMAGED. PLS RECTIFY. | COMPLETED. DENT AND BUCKLE CHART UPDATED WITH ITEM# 504.
20667-0735 | 20664-0505 |  | TF-AMU-17 | NONROUTINE | INTERNAL KNOB OF LIGHTS CONTOL AISLE STAND PANEL ON OVERHEAD EXTERNAL LIGHT CONT.PANEL. IS DAMAGE .PERFORM RECTIFICATION. | COMPLETED.
20667-0736 | 20664-0505 |  | TF-AMU-17 | NONROUTINE | PUSH BUTTON SWITCH "UTILITY LEFT" LIGHT INTERMITTENT INOP. PERFORM RECTIFICATION. | COMPLETED.
20667-0737 | 20664-0505 |  | TF-AMU-17 | NONROUTINE | PUSH BUTTON SWITCH "UTILITY RIGHT" LIGHT INTERMITTENT INOP. PERFORM RECTIFICATION. | COMPLETED.
20667-0738 | 20664-0891 |  | TF-AMU-17 | NONROUTINE | UPPER FUSELAGE DURING INSPECTION OF RH OVER WING TO BODY FAIRING PANEL# 294JR SEVERAL SHANKS NEED TO BE REMOVED | COMPLETED.
20667-0739 | 20664-0891 |  | TF-AMU-17 | NONROUTINE | UPPER FUSELAGE DURING INSPECTION FOUND A BRAKET BROKEN AT RH OVER WING TO BODY FAIRING PANEL# 294JR, PLEASE RECTIFY | COMPLETED.
20667-0740 | 20664-0891 |  | TF-AMU-17 | NONROUTINE | UPPER FUSELAGE DURING INSPECTION OF RH OVER WING TO BODY FAIRING FOUND A DAMAGED NUTPLATE IN THE CENTER BEAM UNDER PANEL# 294JR | COMPLETED.
20667-0741 | 20664-1458 |  | TF-AMU-17 | NONROUTINE | RH WING REAR SPAR T.E CAVITY BTW WS 888 TO WS 922 FOUND CLAMPS DAMAGED, PLS RECTIFY. | COMPLETED.
20667-0742 | 20664-0891 |  | TF-AMU-17 | NONROUTINE | UPPER FUSELAGE DURING INSPECTION OF RH OVER WING AREA FOUND SPLICE PLATE AFT BOLT SEALANT DAMAGE, SEALANT NEED RESTORATION | COMPLETED.
20667-0743 | 20664-1450 |  | TF-AMU-17 | NONROUTINE | RH WING REAR SAPR T.E CAVITY BTW WS 762 TO WS 802 FOUND HYD CLAMPS RUBBER DMAMAGED , PLS RECTIFY. M85052-2-12, 2EA M85052-2-16, 1EA M85052-2-10, 2 EA M85052-2-8, 1EA | COMPLETED.
20667-0744 | 20664-1450 |  | TF-AMU-17 | NONROUTINE | RH WING T.E LOWER ACCESS PANEL 673CB T.E SEAL FOUND DAMAGED, PLS RECTIFY. | COMPLETED.
20667-0745 | 20664-1450 |  | TF-AMU-17 | NONROUTINE | RH WING T.E UPPER FIXED PANEL AT I/B SIDE OF I/B AILERON FOUND SUPPORT LINK PLAY AND SUPPORT BRACKET CRAKED , PLS RECTIFY. | COMPLETED
20667-0746 | 20664-1450 |  | TF-AMU-17 | NONROUTINE | RH WING REAR SPAR T.E CAVITY AT WS 752 I/B OF I/B AILERON FOUND HYD CLAMPS RUBBER DAMAGED, PLS RECTIFY. M85052-2-10, 2EA M85052-2-8, 1 EA | COMPLETED.
20667-0747 | 20664-1450 |  | TF-AMU-17 | NONROUTINE | RH WING NO.8 SPOILER ACTUATOR RTV MISSING ON ROD END , PLS RECTIFY. | REFER TO NRC# 20667-0093 FOR RTV APPLICATION
20667-0748 | 20664-1450 |  | TF-AMU-17 | NONROUTINE | RH WING REAR SPAR T.E CAVITY AT WS 680 ACCESS FROM PANEL 672GB FOUND HYD CLAMP RUBBER DAMAGED, PLS RECTIFY. M85052-2-10, 3EA | COMPLETED.
20667-0749 | 20664-1450 |  | TF-AMU-17 | NONROUTINE | RH WING REAR SPAR T.E CAVITY AT WS 600 FOUND PANEL 672DB ATTACHMENT BEAMS COLLARS DAMAGED, PLS RECTIFY. | COMPLETED.
20667-0750 | 20664-1450 |  | TF-AMU-17 | NONROUTINE | RH WING T.E OVERWING SKIN PANEL AT WS 600 FOUND LOWER SURFACE CRACKED , PLS RECTIFY. | COMPLETED. DENT AND BUCKLE UPDATED WITH ITEM NO. 507
20667-0751 | 20664-1450 |  | TF-AMU-17 | NONROUTINE | RH WING REAR SPAR T.E CAVITY AT WS 600 FOUND HYD CLAMP RUBBER DAMAGED, PLS RECTIFY. M85052-2-8, 1EA | COMPLETED.
20667-0752 | 20664-1450 |  | TF-AMU-17 | NONROUTINE | RH WING REAR SPAR T.E CAVITY FOUND NO.7 SPOILER ACTUATOR HYD HOSE CLAMP RUBBER DAMAGED, PLS RECTIFY. M85052-2-10, 1EA | COMPLETED.
20667-0753 | 20664-1450 |  | TF-AMU-17 | NONROUTINE | RH WING REAR SPAR (WING LG W/W) AT WS 400 TO WS 450 FOUND HYD CLAMP RUBBER DAMAGED , PLS RECTIFY. M85052-2-8, 1EA M85052-2-12, 4EA | COMPLETED.
20667-0754 | 20664-1450 |  | TF-AMU-17 | NONROUTINE | RH WING LG WING SUPPORT BEAM FRONT SPAR I/B OF WLG STRUT FOUND HYD CLAMP RUBBER DAMAGED, PLS RECTIFY. M85052-2-8, 3EA | COMPLETED.
20667-0755 | 20664-1450 |  | TF-AMU-17 | NONROUTINE | RH WING LG SUPPORT BEAM FRONT SPAR I/B FWD LOWER SEAL RETAINER RIVETS LOOSE, PLS RECTIFY. | COMPLETED.
20667-0756 | 20664-1450 |  | TF-AMU-17 | NONROUTINE | RH WING T.E LOWER FIXED SKIN PANEL 671BB I/B OF WLG STURT FOUND BONDING JUMPER DAMAGED, PLS RECTIFY. | COMPLETED.
20667-0757 | 20664-1450 |  | TF-AMU-17 | NONROUTINE | RH WING T.E LOWER FIXED PANEL WING BL250.47 TO 337.10 UNDER NO.7 SPOILER FOUND PANEL O/B LINK RODS PLAY , PLS RECTIFY. | COMPLETED.
20667-0758 | 20664-1458 |  | TF-AMU-17 | NONROUTINE | RH WING LG RETRACT ACTUATOR HYD HOSE CLAMP RUBBER FOUND DAMAGED,PLS RECTIFY. | COMPLETED.
20667-0759 | 20664-1457 |  | TF-AMU-17 | NONROUTINE | DURING INSPECTION FOUND RH WING 681GB ACCESS PANEL L.E SEAL RETAINER ANGLE BRACKET HAS CRACK, PLS RECTIFY. | COMPLETED.
20667-0760 | 20664-1623 |  | TF-AMU-17 | NONROUTINE | ENGINE #4 DURING REMOVAL OF CORE COWL FOUND WORN PLATE DAMAGED ON BOTH SIDE NEED TO BE REPLACED . | COMPLETED.
20667-0761 | 20664-1623 |  | TF-AMU-17 | NONROUTINE | ENGINE #4 DURING INSPECTION FOUND CORROSION ON AIR INLET FLANGE AT 2 AND 10 O'CLOCK NEED TO BE EVALUATED . | COMPLETED
20667-0762 | 20664-1296 |  | TF-AMU-17 | NONROUTINE | DURING INSPECTION LH WING LOWER SKIN FOUND #2 MAIN TANK SMALL EVIDENCE OFF FUEL SEAPING BETWEEN PANELS #4 - #3 AT WS 323.82 - WS 670.25 AND BETWEEN PANELS #3 - #2 AT WS 323.82 - WS 499.02. PLS INVESTIGATE AND RECTIFY. | COMPLETED
20667-0763 | 20664-0704 |  | TF-AMU-17 | NONROUTINE | PERFORM DISCONNECTION OF DRAIN MAST ELECTRICAL WIRING IN ORDER TO PROVIDE ACCESS TO INSPECTION AREA. PERFORM CONNECTION OF DRAIN MAST WIRING AFTER COMPLETION OF INSPECTION | COMPLETED.
20667-0764 | 20667-0172 |  | TF-AMU-17 | NONROUTINE | AFTER REMOVAL OF LH WING TE OUTBD FORE FLAP FOUND #3 LEVER BEARING EXCESSIVE PLAY. PLS RECTIFY. | COMPLETED
20667-0765 | 20664-0170 |  | TF-AMU-17 | NONROUTINE | APU COMPARTMENT: MISSING CLAMP ON THE UPPER FIRE DETECTOR SENSING ELEMENT. PERFORM CORRECTIVE ACTION | COMPLETED
20667-0766 | 20664-0170 |  | TF-AMU-17 | NONROUTINE | APU COMPARTMENT: FOUND BROKEN SUPPORT BRACKET OF THE FIRE DETECTOR SENSING ELEMENT WIRE AT LEFT APU DOOR. PERFORM CORRECTIVE ACTION | COMPLETED
20667-0767 | 20664-0170 |  | TF-AMU-17 | NONROUTINE | APU COMPARTMENT: FOUND DETACHED WIRE HARNESS SUPPORT STANDOFF AT APPROX STA2665 (LH). PERFORM CORRECTIVE ACTION | COMPLETED.
20667-0768 | 20664-0170 |  | TF-AMU-17 | NONROUTINE | APU COMPARTMENT: FOUND DAMAGED CLAMP OF STROBE LIGHT POWER SUPPLY CABLE AT STA 2760 (RH). PERFORM CORRECTIVE ACTION | COMPLETED.
20667-0769 | 20664-0169 |  | TF-AMU-17 | NONROUTINE | AREA AFT OF STAB BOX COMPT:FOUND ONE DAMAGED WIRE HARNESS SUPPORT CLAMP NEAR APU FIRE BOTTLE. PERFORM CORRECTIVE ACTION | COMPLETED.
20667-0770 | 20664-0169 |  | TF-AMU-17 | NONROUTINE | AREA AFT OF STAB BOX COMPT:FOUND TWO SERIVCE LIGHTS ARE NOT ILLUMINATING. PERFORM CORRECTIVE ACTION | COMPLETED
20667-0771 | 20664-0167 |  | TF-AMU-17 | NONROUTINE | AREA AFT OF THE PRESSURE BULKHEAD:FOUND ONE DAMAGED WIRE HARNESS SUPPORT CLAMP ONE COAXIAL CABLE AT APPROX STA 2400. PERFORM CORRECTIVE ACTION | COMPLETED.
20667-0772 | 20664-0167 |  | TF-AMU-17 | NONROUTINE | AREA AFT OF THE PRESSURE BULKHEAD: FOUND ONE DAMAGED WIRE HARNESS SUPPORT STRINGER CLIP AT APPROX STA 2420. PERFORM CORRECTIVE ACTION | COMPLETED.
20667-0773 | 20667-0172 |  | TF-AMU-17 | NONROUTINE | AFTER REMOVAL OF LH WING TE OUTBD FLAP #1 TRACK FOUND INBD SIDE LOAD FITTING CONTACT AREA WEAR. PLS EVALUATE AND RECTIFY. | COMPLETED.
20667-0774 | 20667-0174 |  | TF-AMU-17 | NONROUTINE | AFTER REMOVAL OF RH WING TE OUTBD FLAP #8 TRACK FOUND INBD SIDE LOAD FITTING CONTACT AREA WEAR. PLS EVALUATE AND RECTIFY. | COMPLETED.
20667-0775 | 20664-1418 |  | TF-AMU-17 | NONROUTINE | DURING INSPECTION OF LH WING LG SUPPORT BEAM AND TE CAVITY FOUND HYD LINE CLAMPS DAMAGED AT WS 680.00 (4 PCS) AND WS 720.00 (3 PCS). PLS RECTIFY. | COMPLETED.
20667-0776 | 20664-1419 |  | TF-AMU-17 | NONROUTINE | LH WING LG SUPPORT BEAM END FITTING AREA FOUND HYD LINE BRACKET RIVET DAMAGED AND HOLES ELONGATED. PLS RECTIFY. | COMPLETED.
20667-0777 | 20664-1419 |  | TF-AMU-17 | NONROUTINE | LH WING INBD TE FIXED INSTALLATION FOUND TWO CLIPS ON LOWER RIB AND ONE CLIP ON UPPER RIB CONNECTION WITH #4 TRACK LINK,HL COLLARS DAMAGED AND RIVETS LOOSE. PLS RECTIFY. | COMPLETED.
20667-0778 | 20664-1116 |  | TF-AMU-17 | NONROUTINE | LH WING TE LOWER RIB AT WBL 132.45 FOUND FWD SIDE BRACKET CRACKED. PLS RECTIFY. | COMPLETED.
20667-0779 | 20664-1116 |  | TF-AMU-17 | NONROUTINE | RH WING TE LOWER RIB AT WBL 132.45 FOUND FWD SIDE BRACKET CRACKED. PLS RECTIFY. | COMPLETED.
20667-0780 | 20664-1182 |  | TF-AMU-17 | NONROUTINE | FACILITATE ACCESS FOR PERFORMING LH WING FRONT SPAR LOWER CHORDS INSPECTION AT FSSO 1145 TO WING TIP. | COMPLETED.
20667-0781 | 20664-1183 |  | TF-AMU-17 | NONROUTINE | FACILITATE ACCESS FOR PERFORMING RH WING FRONT SPAR LOWER CHORDS INSPECTION AT FSSO 1145 TO WING TIP. | COMPLETED.
20667-0782 | 20664-0156 |  | TF-AMU-17 | NONROUTINE | MAIN DECK: FOUND ONE DAMAGED SUPPORT CLAMP ON COAX CABLE LOCATED AT STA300(RH, SIDEWALL). PERFORM CORRECTIVE ACTION | COMPLETED.
20667-0783 | 20664-1622 |  | TF-AMU-17 | NONROUTINE | ENG NO 1, DENT FOUND ON ANTI ICE DUCT, DURING ENGINE REMOVAL. TAKE CORRECTIVE ACTION. | COMPLETED
20667-0784 | 20664-1550 |  | TF-AMU-17 | NONROUTINE | ENG NO 2 LH THRUST REVERSOR HAS A CRACK ON AIR DAM NEAR ASCR. EVALUATE AND PERFORM CORRECTIVE ACTION | COMPLETED.
20667-0785 | 20664-1549 |  | TF-AMU-17 | NONROUTINE | ENG NO 1, RH TR, BYPASS DUCT WIRE MESH FOUND DAMAGED. PERFORM CORRECTIVE ACTION | COMPLETED.
20667-0786 | 20664-1551 |  | TF-AMU-17 | NONROUTINE | ENG NO 3, RH TR, FAN AIR BYPASS DUCT, WIRE MESH FOUND DAMAGED. PERFORM CORRECTIVE ACTION | COMPLETED.
20667-0787 | 20664-1551 |  | TF-AMU-17 | NONROUTINE | ENG NO 3, LH TR, FAN AIR BYPASS DUCT, WIRE MESH FOUND DAMAGED. PERFORM CORRECTIVE ACTION | COMPLETED.
20667-0788 | 20664-1552 |  | TF-AMU-17 | NONROUTINE | ENG NO 4, LH TR, FAN AIR BYPASS DUCT, WIRE MESH FOUND DAMAGED. PERFORM CORRECTIVE ACTION | COMPLETED.
20667-0789 | 20664-0711 |  | TF-AMU-17 | NONROUTINE | PERFORM REMOVAL/INSTALLATION MAIN DECK CARGO INSULATION BLANKET FROM STA 140- STA 2360 TO FACILITATE NDT ON FUSELAGE SKIN LONGITUDANAL LAP SPLICE | COMPLETED.
20667-0790 | 20664-0810 |  | TF-AMU-17 | NONROUTINE | DURING INSPECTION FLIGHT COMPARTMENT WINDOWS STRUCTURE SUSPECT CRACK ON WINDOW NO2 L/H WINDOW TO BE REMOVED FOR CLEAR INSPECTION | COMPLETED.
20667-0791 | 20664-0175 |  | TF-AMU-17 | NONROUTINE | ENGINE #3: WIRE BUNDLE RUNS ON THE LH SIDE CORE AREA ARE HEAVILY CONTAMINATED. PERFORM CORRECTIVE ACTION | COMPLETED.
20667-0792 | 20664-0175 |  | TF-AMU-17 | NONROUTINE | ENGINE #2: WIRE BUNDLE RUNS ON THE LH SIDE CORE AREA ARE HEAVILY CONTAMINATED. PERFORM CORRECTIVE ACTION | COMPLETED.
20667-0793 | 20664-0175 |  | TF-AMU-17 | NONROUTINE | ENGINE #1: WIRE BUNDLE RUNS ON THE LH SIDE CORE AREA ARE HEAVILY CONTAMINATED. PERFORM CORRECTIVE ACTION | COMPLETED.
20667-0794 | 20664-1458 |  | TF-AMU-17 | NONROUTINE | RH WING NO.7 TRANSMISSION O/B FLAP TORQUE TUBE CENTER SLEEVE PHENOLIC WORN OT OF LIMIT (3.3MM) ,NEED TO BE RECTIFY. | COMPLETED.
20667-0795 | 20664-1458 |  | TF-AMU-17 | NONROUTINE | RH WING NO.8 TRANSMISSION I/B FLAP TORQUE TUBE CENTER SLEEVE PHENOLIC WORN OT OF LIMIT (2.1MM) ,NEED TO BE RECTIFY. | COMPLETED.
20667-0796 | 20664-1429 |  | TF-AMU-17 | NONROUTINE | PERFORM PAINT TOUCH UP ON RH WING LOWER SURFACE FROM WS 586 TO WBL 1241. | COMPLETED.
20667-0797 | 20664-1429 |  | TF-AMU-17 | NONROUTINE | PERFORM PAINT TOUCH UP ON RH WING T.E REAR SPAR FROM WBL 150 TO WS 862. | COMPLETED.
20667-0798 | 20664-1336 |  | TF-AMU-17 | NONROUTINE | RH WING ROOT FOUND FUEL STAIN AT WBL128.45 O/B SIDE MID SPAR AREA,NEED TO BE RECTIFY. | COMPLETED
20667-0799 | 20664-1182 |  | TF-AMU-17 | NONROUTINE | PERFORM SEALANT APPLICATION ON ALL AREAS FROM WHERE IT WAS REMOVED OF THE LH WING FRONT SPAR AT FSSI 628 TO FSSI 713, FSSO 1145 TO WING TIP. | COMPLETED.
20667-0800 | 20664-1183 |  | TF-AMU-17 | NONROUTINE | PERFORM SEALANT APPLICATION ON ALL AREAS FROM WHERE IT WAS REMOVED OF THE RH WING FRONT SPAR AT FSSI 628 TO FSSI 713, FSSO 1145 TO WING TIP. | COMPLETED.
20667-0801 | 20664-1134 |  | TF-AMU-17 | NONROUTINE | DURING INSPECTION OF THE OVERWING LONGITUDIAL FLOOR BEAMS UPPER CHORD FOUND SURFACE CORROSION ON THE SEAT TRACK LOWER SURFACE AT RBBL 98.58 BETWEEN SSTA 1020 AND STA 1100. PLS RECTIFY. | COMPLETED.
20667-0802 | 20664-0855 |  | TF-AMU-17 | NONROUTINE | LOWER FUSELAGE DURING INSPECTION FOUND MINOR CORROSION LOCATED LOWER PANEL NO.5 OF CENTER WING BOX, BETWEEN STR 21 AND STR 22 AT RBL 55.5. NEED TO ASSESS AND RECTIFY | COMPLETED.
20667-0803 | 20664-1145 |  | TF-AMU-17 | NONROUTINE | POST NDT INSPECTION PERFORM SEALANT APPLICATION ON FRONT SPAR BS1000 RH LOWER AREA | COMPLETED.
20667-0804 | 20664-0175 |  | TF-AMU-17 | NONROUTINE | ENGINE 4: RUBBER CUSHIONS OF IDG POWER FEEDER CABLE SUPPORT CLAMPS ARE WORN OUT AND HARDENED (QTY:2). PERFORM CORRECTIVE ACTION | COMPLETED.
20667-0805 | 20664-0175 |  | TF-AMU-17 | NONROUTINE | ENGINE #1: RUBBER CUSHIONS OF IDG POWER FEEDER CABLE SUPPORT CLAMPS ARE MISALIGNED (QTY:5) AND FANNING STRIP IS TORN. PERFORM CORRECTIVE ACTION | COMPLETED.
20667-0806 | 20667-0509 |  | TF-AMU-17 | NONROUTINE | AFTER REMOVAL OF LH WING LE #7 VARIABLE CAMBER FOUND SEVERAL RIVETS LOOSE ON THE FOLDING NOSE. PLS RECTIFY. | COMPLETED.
20667-0807 | 20667-0508 |  | TF-AMU-17 | NONROUTINE | AFTER REMOVAL OF LH WING LE #6 VARIABLE CAMBER FOUND SEVERAL RIVETS LOOSE ON THE FOLDING NOSE INBD & OUTBD SIDES. PLS RECTIFY. | COMPLETED.
20667-0808 | 20667-0510 |  | TF-AMU-17 | NONROUTINE | AFTER REMOVAL OF LH WING LE #8 VARIABLE CAMBER FOUND SEVERAL RIVETS LOOSE ON THE FOLDING NOSE. PLS RECTIFY. | COMPLETED.
20667-0809 | 20667-0511 |  | TF-AMU-17 | NONROUTINE | AFTER REMOVAL OF LH WING LE #9 VARIABLE CAMBER FOUND SEVERAL RIVETS LOOSE ON THE FOLDING NOSE. PLS RECTIFY. | COMPLETED.
20667-0810 | 20664-0607 |  | TF-AMU-17 | NONROUTINE | DURING OPERATION OF AFT CARGO DOOR FOUND ROTARY ACTUATORS MAKING NOISE WHILE OPERATING. NEED TO DO TROUBLE-SHOOT AND PERFORM CORRECTIVE ACTION. | COMPLETED.
20667-0811 | 20664-0881 |  | TF-AMU-17 | NONROUTINE | CLEANING TO BE PERFORMED OF STRUCTURE INSIDE AFT CARGO. | COMPLETED.
20667-0812 | 20664-0865 |  | TF-AMU-17 | NONROUTINE | CLEANING TO BE PERFORMED OF STRUCTURE INSIDE FWD CARGO. | COMPLETED.
20667-0813 | 20664-0884 |  | TF-AMU-17 | NONROUTINE | CLEANING TO BE PERFORMED OF STRUCTURE INSIDE BULK CARGO COMPARTMENT. | COMPLETED.
20667-0814 | 20664-0855 |  | TF-AMU-17 | NONROUTINE | LOWER FUSLAGE DURING INSPECTION OF LOWER FUSELAGE FOUND LOOSE SEAL IN THE LEFT SIDE WING GEAR W/W O/B PANEL, NEED TO BE FIXED | COMPLETED
20667-0815 | 20667-0008 |  | TF-AMU-17 | NONROUTINE | PRE X-RAY ACCESS REMOVAL FOUND PANEL 545AB,645AB MEASURING STICK DAMAGED, PLS RECTIFY. | COMPLETED
20667-0816 | 20664-0177 |  | TF-AMU-17 | NONROUTINE | DURING EWIS INSPECTION IN ENGINE 4 TORQUE BOX FOUND ON CLAMP DAMAGED,PERFORM REPLACEMENT | COMPLETED.
20667-0817 | 20664-0175 |  | TF-AMU-17 | NONROUTINE | ENGINE #4: GENERATOR CABLE FEEDTHROUGH FITTING WENT INSIDE ENGINE DICONNECT BOX. PERFORM CORRECTIVE ACTION | COMPLETED.
20667-0818 | 20664-0175 |  | TF-AMU-17 | NONROUTINE | ENGINE #2: GENERATOR CABLE FEEDTHROUGH FITTING WENT INSIDE ENGINE DICONNECT BOX. PERFORM CORRECTIVE ACTION | COMPLETED.
20667-0819 | 20664-0171 |  | TF-AMU-17 | NONROUTINE | DURING EWIS INSPECTION OF WIRING IN LEADING EDGE FRONT SPAR CAVITY FOUND 1 CLAMP DAMAGED UNDER TRIANGLE PANEL AT I/B OF ENG#3, PERFORM REPLACEMENT. | COMPLETED.
20667-0820 | 20664-0175 |  | TF-AMU-17 | NONROUTINE | ENGINE #4: 1) INSULATION OF IDG POWER FEEDER CABLE IS DAMAGED UNDER THE SUPPORT CLAMP AT LH CORE AREA. 2) SHIELD TERMINATIOM GROUND LUG IS BROKEN AT CONNECTOR POS.D4156P AT AW0317 DISCONNECT BRACKET. PERFORM CORRECTIVE ACTION | COMPLETED.
20667-0821 | 20664-0171 |  | TF-AMU-17 | NONROUTINE | DURING EWIS INSPECTION OF LEADING EDGE FRONT SPAR CAVITY FOUND- EXPOSED CONDUCTORS ON ONE POWER FEEDER CABLE AT I/B OF ENG#2 UNDER TRIANGLE PANEL. PERFORM RECTIFICATION ACTION. | COMPLETED.
20667-0822 | 20664-0175 |  | TF-AMU-17 | NONROUTINE | ENGINE #4: WIRE BUNDLE SUPPORT CLAMPS AROUND FAMV ARE DAMAGED (QTY:6). PERFORM CORRECTIVE ACTION | COMPLETED.
20667-0823 | 20664-0175 |  | TF-AMU-17 | NONROUTINE | ENGINE #4: BOOT OF ECU CABLE CONNECTOR AT EGT JUNCTION BOX IS DAMAGED. PERFORM CORRECTIVE ACTION | COMPLETED.
20667-0824 | 20664-0175 |  | TF-AMU-17 | NONROUTINE | ENGINE #4: EGT HARNESS (UPPER AND LOWER) PROBE LEADS ARE TOUCHING THE STRUCTURE. PERFORM CORRECTIVE ACTION | COMPLETED.
20667-0825 | 20664-0172 |  | TF-AMU-17 | NONROUTINE | DURING EWIS INSPECTION OF LEADING EDGE FRONT SPAR CAVITY FOUND-MICRO SWITCH S954 AND TERMINAL LUG OF GROUND (GD6288 DC) BROKEN AT L/H REFUELING PANEL, PERFORM RECTIFICATION ACTION. | COMPLETED.
20667-0826 | 20664-0175 |  | TF-AMU-17 | NONROUTINE | ENGINE #4: BLEED OVERTEMP SWITCH AND TEMP SENSOR WIRE BUNDLE IS TOUCHING THE STRUCTURE (UNDER THE PNEUMATIC DUCT, AFT OF PRECOOLER). INSULATION OF WIRES IS DAMAGED. PERFORM CORRECTIVE ACTION | COMPLETED.
20667-0827 | 20664-0175 |  | TF-AMU-17 | NONROUTINE | ENGINE #4: ONE WIRE HARNESS SUPPORT CLAMP IS DAMAGED AT LH FAN CASE AREA (AT T/R-TO-ENGINE DISCONNECT BRACKET). PERFORM CORRECTIVE ACTION | COMPLETED.
20667-0828 | 20664-0172 |  | TF-AMU-17 | NONROUTINE | DURING EWIS INSPECTION OF LEADING EDGE FRONT SPAR CAVITY FOUND-MICRO SWITCH(S955) BROKEN AND TERMINAL LUG OF GROUND(GD6286DC) BROKEN AT R/H REFUELING BAY, PERFORM RECTIFICATION ACTION. | COMPLETED.
20667-0829 | 20664-0172 |  | TF-AMU-17 | NONROUTINE | DURING EWIS INSPECTION OF LEADING EDGE FRONT SPAR CAVITY FOUND- 1 JUMPER BROKEN ON HINGE AT R/H FUELING PANEL DOOR | COMPLETED.
20667-0830 | 20664-0172 |  | TF-AMU-17 | NONROUTINE | DURING EWIS INSPECTION OF LEADING EDGE FRONT SPAR CAVITY FOUND EXPOSED SHIELDING ON WIRING NEAR GROUND GD6288-DC AT L/H REFUELING BAY ,PERFORM RECTIFICATION ACTION | COMPLETED.
20667-0831 | 20664-0175 |  | TF-AMU-17 | NONROUTINE | ENGINE #3: RUBBER CUSHIONS OF IDG POWER FEEDER CABLE SUPPORT CLAMPS ARE WORN OUT AND HARDENED (QTY:6). PERFORM CORRECTIVE ACTION | COMPLETED.
20667-0832 | 20664-0175 |  | TF-AMU-17 | NONROUTINE | ENGINE #3: FOUND DAMAGED CLAMPS ON FIRE DETECTION SYSTEM WIRE BUNDLE AT RH CORE AREA NEAR UPPER AFT AND LOWER AFT DETECTOR CONNECTORS (QTY:5). PERFORM CORRECTIVE ACTION | COMPLETED.
20667-0833 | 20664-0175 |  | TF-AMU-17 | NONROUTINE | ENGINE #3: WIRE BUNDLE SUPPOR CLAMPS AROUND FAMV ARE DAMAGED (QTY:8). PERFORM CORRECTIVE ACTION | COMPLETED.
20667-0834 | 20664-0175 |  | TF-AMU-17 | NONROUTINE | ENGINE #3: MAGNAFORM SLEEVES OF LOWER AND UPPER EGT HARNESSES ARE DETACHED FROM PROBE LEADS. UPPER EGT HARNESS IS DAMAGED. PERFORM CORRECTIVE ACTION | COMPLETED.
20667-0835 | 20664-0175 |  | TF-AMU-17 | NONROUTINE | ENGINE #3: RUBBER CUSHIONS OF CLAMPS ON WIRE BUNDLE RUNS AT LH CORE AREA NEAR ENGINE DISCONNECT JUNCTION BOX ARE WORN OUT AND HARDENED (QTY: 15). PERFORM CORRECTIVE ACTION | COMPLETED.
20667-0836 | 20664-0175 |  | TF-AMU-17 | NONROUTINE | ENGINE #3: FOUND DAMAGED SUPPORT CLAMPS OF FIRE PROTECTION WIRE BUNDLE AT LH CORE AREA NEAR AFT UPPER FIRE DETECTOR CONNECTOR (QTY: 5). PERFORM CORRECTIVE ACTION | COMPLETED.
20667-0837 | 20664-1623 |  | TF-AMU-17 | NONROUTINE | PYLON #4 DAMAGED SCREW NEED TO BE REMOVED FOR PYLON SEAL REMOVAL | COMPLETED.
20667-0838 | 20664-1623 |  | TF-AMU-17 | NONROUTINE | PYLON #4 DURING REMOVAL OF PYLON FOUND FUEL DRAIN LINE DAMAGED NEED TO BE REPLACED . | COMPLETED
20667-0839 | 20664-0172 |  | TF-AMU-17 | NONROUTINE | DURING EWIS INSPECTION IN LEADING EDGE FRONT SPAR CAVITY FOUND MISSING SERVICE INTERPHONE JACK WITH WIRES CUT AT LEFT WING REFUELING BAY, PERFORM RECTIFICATION ACTION. | COMPLETED.
20667-0840 | 20664-0175 |  | TF-AMU-17 | NONROUTINE | ENGINE #3: WIRE OF LEFT T/R LOCK LOCK SOLENOID HAS DAMAGED INSULATION NEAR CONNECTOR (POS. D80003). PERFORM CORRECTIVE ACTION | COMPLETED.
20667-0841 | 20664-0172 |  | TF-AMU-17 | NONROUTINE | DURING EWIS INSPECTION IN LEADING EDGE FRONT SPAR CAVITY FOUND 1 STAND OFF DAMAGED WITH LOOSE CLAMP AT ENG#4 I/B ROOT AREA. PERFORM RECTIFICATION ACTION | COMPLETED.
20667-0842 | 20664-0175 |  | TF-AMU-17 | NONROUTINE | ENGINE #3: FOUND ONE DAMAGED WIRE HARNESS SUPPORT CLAMP AT LEFT T/R-TO-ENGINE DISCONNECT BRACKET. PERFORM CORRECTIVE ACTION | COMPLETED.
20667-0843 | 20664-0175 |  | TF-AMU-17 | NONROUTINE | ENGINES #2 AND #4: PROTECTIVE CAPS ARE MISSING ON RECEPTACLES (POSITIONS 1,2) AT AW0317 DISCONNECT BRACKET AT LH CORE AREA. PERFORM CORRECTIVE ACTION | COMPLETED.
20667-0844 | 20664-1622 |  | TF-AMU-17 | NONROUTINE | PYLON #1 DURING REMOVAL OF ADP FOUND RH MOUNT BOLT MISSING . | REFER TO RC# 20665-0012 AND GAES EO. 0197-2025-E1 FOR ADP REMOVAL AND INSTALLATION.
20667-0845 | 20664-0175 |  | TF-AMU-17 | NONROUTINE | ENGINE #2: 1) WIRE HARNESS SUPPORT CLAMPS OF FIRE PROTECTION WIRE BUNDLE ARE DAMAGED (QTY:5) 2) WIRE HARNESS SUPPORT CLAMPS OF DEACTIVATED ECU CABLE (BROWN) ARE DAMAGED (QTY:3). 3) SUPPORT CLAMP OF ECU CABLE (GREEN) IS DAMAGED (QTY:1) 4) IDG WIRE HARNESS SUPPORT CLAMPS ARE DAMAGED (QTY:2). LOCATION: LH CORE AREA, NEAR EGT JUNCTION BOX. PERFORM CORRECTIVE ACTION | COMPLETED.
20667-0846 | 20664-0272 |  | TF-AMU-17 | NONROUTINE | MAIN DECK COMPARTMENT INSULATION BLANKET FOUND DAMAGE AT SEVERAL LOC | COMPLETED.
20667-0847 | 20664-0175 |  | TF-AMU-17 | NONROUTINE | ENGINE #2:RUBBER CUSHIONS OF WIRE HARNESS SUPPORT CLAMPS AROUND FAMV ARE HARDENED (QTY: 6). PERFORM CORRECTIVE ACTION | COMPLETED.
20667-0848 | 20664-0632 |  | TF-AMU-17 | NONROUTINE | PERFORM CLEANING MAIN DECK SIDE CARGO DOOR INTERNAL STRUCTURE TO FACILITATE INSPECTION | COMPLETED
20667-0849 | 20664-0175 |  | TF-AMU-17 | NONROUTINE | ENGINE #2: CABLE BOOTS OF ALTERNATOR CONNECTORS ARE DAMAGED. PERFORM CORRECTIVE ACTION | COMPLETED.
20667-0850 | 20664-0175 |  | TF-AMU-17 | NONROUTINE | ENGINE #2: 1) FOUND BROKEN SHEILD GROUND WIRE AT RIGHT T/R LOCK SOLENOID CONNECTOR (POS.D80012). 2) FOUND BROKEN SHIELD GROUND WIRE AT CONNECTOR D4156P (AT AW0317 LEFT CORE DISCONNECT BRACKET). PERFORM CORRECTIVE ACTION | COMPLETED.
20667-0851 | 20664-0175 |  | TF-AMU-17 | NONROUTINE | ENGINE #2: FOUND ONE DAMAGED CLAMP ON RIGHT T/R RVDT WIRE HARNESS AT RH T/R TORUE BOX. PERFORM CORRECTIVE ACTION | COMPLETED.
20667-0852 | 20664-0175 |  | TF-AMU-17 | NONROUTINE | ENGINE #2: FOUND MULTIPLE DAMAGE OF INSULATION ON FIRE PROTECTION WIRE BUNDLE AT RH SIDE CORE AREA CAUSED BY SUPPORT CLAMPS OF WRONG SIZE. PERFORM CORRECTIVE ACTION | COMPLETED.
20667-0853 | 20664-0175 |  | TF-AMU-17 | NONROUTINE | ENGINE #1: FOUND MULTIPLE DAMAGE OF INSULATION ON FIRE PROTECTION WIRE BUNDLE AT RH SIDE CORE AREA CAUSED BY SUPPORT CLAMPS OF WRONG SIZE. PERFORM CORRECTIVE ACTION | COMPLETED
20667-0854 | 20664-0175 |  | TF-AMU-17 | NONROUTINE | ENGINE #1: ONE OF THE LEADS OF T5 HARNESS FOUND DAMAGED AT T5 PROBE. PERFORM CORRECTIVE ACTION | COMPLETED.
20667-0855 | 20664-0175 |  | TF-AMU-17 | NONROUTINE | ENGINE #1: FOUND DAMAGED CLAMPS (QTY:2) OF IDG WIRE HARNESS NEAR ACCESSORY GEARBOX (AFT FACE), LH CORE AREA. PERFORM CORRECTIVE ACTION | COMPLETED.
20667-0856 | 20664-0175 |  | TF-AMU-17 | NONROUTINE | ENGINE #1: FOUND ONE DAMAGED WIRE BUNDLE SUPPORT CLAMP ABOVE THE EDP AT LH CORE AREA. MULTIPLE WIRES UNDER THE CLAMP HAVE DAMAGE OF INSULATION DUE TO CHAFING. PERFORM CORRECTIVE ACTION | COMPLETED.
20667-0857 | 20664-0175 |  | TF-AMU-17 | NONROUTINE | ENGINE #1: FOUND BROKEN PROBE LEADS ON BOTH LOWER AND UPPER EGT HARNESSES. PERFORM CORRECTIVE ACTION | COMPLETED.
20667-0858 | 20664-0175 |  | TF-AMU-17 | NONROUTINE | ENGINE #1: FOUND DAMAGED WIRE OF EDP DEPRESSURIZATION VALVE CONECTOR (DAMAGE NEAR CONNECTOR DV349). PERFORM CORRECTIVE ACTION | COMPLETED.
20667-0859 | 20664-0175 |  | TF-AMU-17 | NONROUTINE | ENGINE #1: FOUND DAMAGED BRAID OF ECU CABLE (YELLOW) AT LH CORE AREA, NEAR VSV-L AND VBV-L ACTUATORS. PERFORM CONTINUITY CHECK FROM ECU TO VBV-L AND VSV-L ACTUATORS IN ORDER TO VERIFY ECU CABLE INTEGRITY. PERFORM CORRECTIVE ACTION ACCORDINGLY | COMPLETED.
20667-0860 | 20664-0175 |  | TF-AMU-17 | NONROUTINE | ENGINE #1: FOUND MISSING SADDLE CLAMP ON AFT LOWER FIRE/OVHT DETECTOR (TS682) CONNECTOR. PERFORM CORRECTIVE ACTION | COMPLETED.
20667-0861 | 20664-0175 |  | TF-AMU-17 | NONROUTINE | ENGINE #1: FOUND DISCONNECTED AND DAMAGED CONNECTOR OF FUEL PRESSURE TRANSMITTER DM7193. PERFORM CORRECTIVE ACTION | COMPLETED.
20667-0862 | 20664-0175 |  | TF-AMU-17 | NONROUTINE | ENGINE #1: FOUND CRACKED ECU CABLE SUPPORT BRACKET LOCATED BEHIND PNEUMATIC DUCT, RH CORE AREA, 2 O'CLOCK LOOKING FWD. PERFORM CORRECTIVE ACTION | COMPLETED.
20667-0863 | 20664-1549 |  | TF-AMU-17 | NONROUTINE | ENG NO 1, LH TR , BLOCKER DOOR NO 6 FOUND DAMAGED. PERFORMED CORRECTIVE ACTION | COMPLETED.
20667-0864 | 20664-0175 |  | TF-AMU-17 | NONROUTINE | ENGINE 1: FOUND ONE DAMAGED WIRE HARNESS SUPPORT CLAMP LOCATED AT THE FRONT FACE OF AGB, NEAR HMU. PERFORM CORRECTIVE ACTION | COMPLETED.
20667-0865 | 20664-1550 |  | TF-AMU-17 | NONROUTINE | ENG NO 2, LH TR , BLOCKER DOOR NO 1 AND 5 FOUND CRACKED. PERFORMED CORRECTIVE ACTION | COMPLETED.
20667-0866 | 20664-1549 |  | TF-AMU-17 | NONROUTINE | ENG NO 1, RH TR , TEFLON STRIP MISSING FROM BLOCKER DOOR 4, 5 AND 6. PERFORMED CORRECTIVE ACTION | COMPLETED.
20667-0867 | 20664-1550 |  | TF-AMU-17 | NONROUTINE | ENG NO 2, RH TR, FOUND RIVETS LOOSE ON AIR DAM. RECTIFY | COMPLETED.
20667-0868 | 20664-1552 |  | TF-AMU-17 | NONROUTINE | ENG NO 4, RH TR, NO 1 BLOCKER DOOR LOWER HINGE HAS PLAY. PERFORM CORRECTIVE ACTION | COMPLETED
20667-0869 | 20664-1550 |  | TF-AMU-17 | NONROUTINE | ENG NO 2, LH TR, NO 2 BLOCKER DOOR UPPER HINGE HAS PLAY. PERFORM CORRECTIVE ACTION | COMPLETED.
20667-0870 | 20664-1549 |  | TF-AMU-17 | NONROUTINE | ENG NO 1, LH TR, NO 2 BLOCKER DOOR UPPER HINGE HAS PLAY. PERFORM CORRECTIVE ACTION | COMPLETED
20667-0871 | 20664-0176 |  | TF-AMU-17 | NONROUTINE | PYLON FWD FAIRING #1: 1) FOUND MULTIPLE WIRES WITH DAMAGED INSULATION AND DAMAGED CLAMPS (QTY: 5) ON THE WIRE BUNDLE ROUTED UNDER THE FRONT PART OF PYLON. 2) RUBBER CUSHIONS OF WIRE BUNDLE SUPPORT CLAMPS AROUND FAMV ARE HARDENED AND WORN OUT FROM INSIDE (QTY:9). PERFORM CORRECTIVE ACTION | COMPLETED.
20667-0872 | 20664-0176 |  | TF-AMU-17 | NONROUTINE | PYLON FWD FAIRING #1: FOUND DAMAGED WIRES OF ENGINE INLET ANTI-ICE OVERPRESSURE SWITCH CONNECTOR (DS789). PERFORM CORRECTIVE ACTION | COMPLETED.
20667-0873 | 20664-0497 |  | TF-AMU-17 | NONROUTINE | PERFORM CLEANING OF MAIN DECK BALLMAT | COMPLETED
20667-0874 | 20664-0178 |  | TF-AMU-17 | NONROUTINE | AFT STRUT FAIRING #4: FOUND TWO DAMAGED SUPPORT CLAMPS OF ELECTRICAL CONDUIT AT THE DIAGONAL BRACE. PERFORM CORRECTIVE ACTION | COMPLETED.
20667-0875 | 20664-0178 |  | TF-AMU-17 | NONROUTINE | AFT STRUT FAIRING #1: FOUND ONE DAMAGED SUPPORT CLAMP OF ELECTRICAL CONDUIT AT THE DIAGONAL BRACE. PERFORM CORRECTIVE ACTION | COMPLETED.
20667-0876 | 20664-0497 |  | TF-AMU-17 | NONROUTINE | PERFORM CLEANING OF MAIN DECK STEP LADDER | COMPLETED
20667-0877 | 20664-0178 |  | TF-AMU-17 | NONROUTINE | AFT STRUT FAIRING #4: FOUND DAMAGED ADAPTER OF CONNECTOR DM874B( DEMAND PUMP PNEUMATIC DRIVE POSITION). PERFORM CORRECTIVE ACTION | COMPLETED.
20667-0878 | 20664-0498 |  | TF-AMU-17 | NONROUTINE | CLEANING TO BE PERFORMED ON BODY AND WING LANDING GEARS. | COMPLETED
20667-0879 | 20664-0178 |  | TF-AMU-17 | NONROUTINE | AFT STRUT FAIRING #1: FOUND IMPROPERLY REPAIRED CONVOLUTED TUBE AT CONNECTOR DM647B( DEMAND PUMP PNEUMATIC DRIVE POSITION). PERFORM CORRECTIVE ACTION | COMPLETED.
20667-0880 | 20664-0497 |  | TF-AMU-17 | NONROUTINE | DURING INSP OF LEFT BLG, FOUND WHEEL WELL OUTBOARD DOOR FWD FACE RIVET PULLED. NEED TO RECTIFY | COMPLETED.
20667-0881 | 20664-1616 |  | TF-AMU-17 | NONROUTINE | UPPER DECK LAVATORY (U21) FLUSH FOUND INOP | COMPLETED.
20667-0882 | 20664-1616 |  | TF-AMU-17 | NONROUTINE | PERFORM DEEP CLEANING OF UPPER DECK LAVATORY TOILET TANK | COMPLETED.
20667-0883 | 20664-0219 |  | TF-AMU-17 | NONROUTINE | DURING INSPECTION OF STATIC DISCHARGER FOUND LEFT WINGLET TOP AFT STATIC DISCHARGER AND BASE DAMAGED.PERFORM RECTIFICATION. | COMPLETED
20667-0884 | 20664-0219 |  | TF-AMU-17 | NONROUTINE | DURING INSPECTION OF STATIC DISCHARGERS FOUND 1) 2 DISCHARGERS ON R/H AILERON DAMAGED POSITION NO 3 & 6 FROM INBOARD 2) 2 TOP DISCHARGERS ON R/H WINGLET DAMAGED 3) 2 AFT DISCHARGERS OF L/H WINGLET 1 & 5 POSITION FROM INBOARD | COMPLETED
20667-0885 | 20665-0014 |  | TF-AMU-17 | NONROUTINE | PYLON NO 4. FIRE EXTINGUISHER LINE CLAMP FOUND DAMAGED. REPLACE | COMPLETED.
20667-0886 | 20665-0038 |  | TF-AMU-17 | NONROUTINE | PERFORM REMOVAL/INSTALLATION OF UPPER DECK FLOOR MOUNTED ESCAPE SLIDE | COMPLETED
20667-0887 | 20664-0349 |  | TF-AMU-17 | NONROUTINE | LH WING #2 RESERVE TANK FOUND BONDING JUMPER DAMAGED ON THE FUEL DRAIN LINE P/N 65B92229-45 AT WS 1423.0 - WS 1454.0. PLS RECTIFY. | COMPLETED.
20667-0888 | 20664-0349 |  | TF-AMU-17 | NONROUTINE | LH WING #2 RESERVE TANK FOUND CLAMP (5 PCS) LOOSE ON THE FUEL DRAIN LINE P/N #65B92226-18 AT WS 1364.0 - WS 1485.0. PLS RECTIFY. | COMPLETED.
20667-0889 | 20664-0219 |  | TF-AMU-17 | NONROUTINE | DURING INSPECTION OF STATIC DISCHARGERS FOUND 1) 1 BASE AND DISCHARGER DAMAGED AT L/H STABILIZER TIP POSITION NO 4 2) 1 BASE AND DISCHARGER DAMAGED AT L/H STABILIZER TRAILING EDGE POSITION NO 5 3) 1 BASE AND DISCHARGER DAMAGED R/H STABILIZER TIP POSITION NO 3 | COMPLETED
20667-0890 | 20664-0219 |  | TF-AMU-17 | NONROUTINE | DURING INSPECTION OF STATIC DISCHARGERS FOUND 1) 1 DISCHARGER DAMAGED AT VERTICAL FIN POSITION 2 FROM BOTTOM 2) 2 DISCHARGERS DAMAGED AT L/H STABILIZER TIP POSITION 2 & 3 3) 3 DISCHARGERS DAMAGED AT R/H STABILIZER TIP POSITION 1,2 & 4 4) 1 DISCHARGER DAMAGED AT R/H STABILIZER TRAILING EDGE POSITION NO 5 | COMPLETED
20667-0891 | 20664-1509 |  | TF-AMU-17 | NONROUTINE | ENG NO 2 RH COWL INNER FACE PROTECTIVE COATING IS DEGRADATED. PLEASE RECTIFY. | COMPLETED.
20667-0892 | 20664-1509 |  | TF-AMU-17 | NONROUTINE | ENG NO 2 LH CORE CORE COWL , HOLD OPEN ROD STOW BRACKET FOUND DAMAGED. RECIFY | COMPLETED.
20667-0893 | 20664-0988 |  | TF-AMU-17 | NONROUTINE | PYLON NO 4 HYD PRESSURE TUBE, CLAMP FOUND DAMAGED, RECTIFY | COMPLETED.
20667-0894 | 20664-0988 |  | TF-AMU-17 | NONROUTINE | PYLON NO 4 SUPPORT BRACE FOUND CRACKED, BEHIND DIAGONAL BRACE. RECTIFY | COMPLETED.
20667-0895 | 20665-0009 |  | TF-AMU-17 | NONROUTINE | CANTED PRESSURE DECK LH DRAIN CATCH BASIN AREA FOUND WATER LEAK | COMPLETED.
20667-0896 | 20664-0628 |  | TF-AMU-17 | NONROUTINE | APPLY CPC TO CENTER E/E ACCESS DOOR CUTOUT INTERIOR STRUCTURE. | COMPLETED.
20667-0897 | 20664-0497 |  | TF-AMU-17 | NONROUTINE | DURING INSP OF LEFT BLG DOORS, FOUND BLG WHEEL WELL INBOARD AND OUTBOARD FWD FACE SEAL AND RETAINER DAMAGED. NEED TO RECTIFY | COMPLETED
20667-0898 | 20664-0497 |  | TF-AMU-17 | NONROUTINE | DURING INSP OF BLG LEFT DOORS, FOUND BLG INBOARD DOOR FWD HINGE WASHER MISSING. | COMPLETED.
20667-0899 | 20664-0497 |  | TF-AMU-17 | NONROUTINE | ALL LANDING GEAR DOORS TO BE CLEANED. | COMPLETED
20667-0900 | 20664-0497 |  | TF-AMU-17 | NONROUTINE | DURING INSP OF LEFT BLG DOORS, FOUND SHOCK STRUT INBOARD DOOR ROD END NUT LOOSE, NEED TO RECTIFY | COMPLETED.
20667-0901 | 20714-0001 |  | TF-AMU-17 | NONROUTINE | CO-PILOT SEAT ROTARY BUCKLE HARNESS FOUND WITH OUT PART NUMBER | COMPLETED.
20667-0902 | 20664-0824 |  | TF-AMU-17 | NONROUTINE | MAIN DECK COMPARTMENT STA 1010RH ST16- ST14 FOUND CORRSION | THE PERFORMED REPAIR HAS BEEN APPROVED AS PERMANENT REPAIR WITH ADDITIONAL INSPECTION REQUIREMENTS I.A.W FAA FORM 8100-9 DTD 06-JUN-2025. THE INSPECTION THRESHOLD FOR THIS REPAIR IS PROVIDED BUT FULL COMPLIANCE TO 14 CFR 25.571(B)[25-45] AND 26.43(D) HAS NOT BEEN EVALUATED. NEW FAA APPROVED DATA WHICH CONTAINS THE INSPECTION REQUIREMENTS MUST BE ISSUED FINDING COMPLIANCE WITH 14CFR 25.571(B)[25-45] AND 26.43(D) PRIOR TO THE INSPECTION THRESHOLD OF 25,153 TOTAL FC OR WITHIN 6 YEARS FROM THE DATE OF REPAIR, WHICHEVER COMES FIRST. DENT AND BUCKLE UPDATED WITH ITEM# 518.
20667-0903 | 20664-0648 |  | TF-AMU-17 | NONROUTINE | NOSE RADOME DURING INSPECTION OF FWD BULK HEAD FOUND CRACK ON THE ANTENNA SUPPORT, NEED TO ASSESST AND RECTIFY | COMPLETED.
20667-0904 | 20664-0648 |  | TF-AMU-17 | NONROUTINE | APPLY CPC FOR NOSE RADOME AREA | COMPLETED.
20667-0905 | 20664-0823 |  | TF-AMU-17 | NONROUTINE | MAIN DECK COMPARTMENT STA 1000LH ST14-ST17 FOUND CORROSION | COMPLETED.
20667-0906 | 20667-0070 |  | TF-AMU-17 | NONROUTINE | DURING INSPECTION FOUND LH BODY LDG DOOR HANDLE OPERTATION MARKER MISSING ON RH BODY LDG INB STRUT DOOR. RECTIFY. | COMPLETED.
20667-0907 | 20664-0008 |  | TF-AMU-17 | NONROUTINE | CLEAN AND RESTORE WARNING MARKINGS ON OUTFLOW VALVES LH/RH SIDE. | COMPLETED.
20667-0908 | 20664-0117 |  | TF-AMU-17 | NONROUTINE | DURING EWIS INSPECTION OF BELOW FORWARD CARGO COMPARTMENT FOUND MULTIPLE CLAMPS,SPACERS, SCREWS AND STRAPS MISSING/DAMAGED AT FOLLOWING LOCATIONS 1)STA 520-540 SPACERS & SCREWS QTY-8 EACH 2) STA 600-700 CLAMPS 2-QTY 3) STA 800-900 CLAMPS 14 QTY, STRINGER CLIPS 05 QTY, SPACERS 3QTY, SCREWS 8 QTY 4) STA 820-900 SCREWS 4 QTY SPACERS 4 QTY. | COMPLETED
20667-0909 | 20664-0141 |  | TF-AMU-17 | NONROUTINE | DURING EWIS INSPECTION IN FORWARD CARGO COMPARTMENT FOUND WIRE SUPPORT STAND OFF DETATCHED FROM STRUCTURE-AT LOCATION STA 500-520 R/H CEILING UNDER PDU ACCESS PANEL, RECTIFY | COMPLETED.
20667-0910 | 20664-1310 |  | TF-AMU-17 | NONROUTINE | DURING REMOVAL OF LH WING REAR SPAR TO WLG SUPPORT BEAM ACCESS PANEL FOR NDT INSPECTION FOUND OUTBD CLIP NUTPLATE RIVETS DAMAGED. PLS RECTIFY. | COMPLETED.
20667-0911 | 20664-0141 |  | TF-AMU-17 | NONROUTINE | DURING EWIS INSPECTION IN FORWARD CARGO COMPARTMENT FOUND CLAMPS AND FLEXIBLE CONDUIT DAMAGED AT FORWARD ACTUATOR ARM OF CARGO DOOR, RECTIFY | COMPLETED.
20667-0912 | 20664-0147 |  | TF-AMU-17 | NONROUTINE | DURING INSPECTION OF APU POWER FEEDER WIRING IN THE AFT CARGO CONTAINER COMPARTMENT FOUND: 1) AT STA 1720 IN THE MIDDLE, UNDER FLOOR PANEL (QTY 3) CLAMPS DAMAGED 2) AT STA 1720 IN THE MIDDLE, UNDER FLOOR PANEL (QTY 4) SCREWS , NUTS AND WASHERS OF R/H VHF ANTENNA DICONNECT PANEL MISSING | COMPLETED
20667-0913 | 20664-0147 |  | TF-AMU-17 | NONROUTINE | DURING INSPECTION OF APU POWER FEEDER WIRING IN THE AFT CARGO CONTAINER COMPARTMENT FOUND: 1) STA 1500, R/H CEILING PANEL, WIRE BUNDLES TOUCHING STRUCTURE. 2) STA 1960 R/H CEILING PANEL THERMAL SWITCH WIRES INSULATION HAS A DAMAGE. | COMPLETED
20667-0914 | 20664-1311 |  | TF-AMU-17 | NONROUTINE | DURING REMOVAL OF RH WING REAR SPAR TO WLG SUPPORT BEAM ACCESS PANEL FOR NDT INSPECTION FOUND OUTBD CLIP NUTPLATE RIVETS DAMAGED. PLS RECTIFY. | COMPLETED
20667-0915 | 20664-0147 |  | TF-AMU-17 | NONROUTINE | DURING EWIS INSPECTION IN AFT CARGO COMPARTMENT FOUND- FLEXIBLE CONDUIT BROKEN AT FWD ACTUATOR ARM OF AFT CARGO DOOR, RECTIFY | COMPLETED.
20667-0916 | 20664-0150 |  | TF-AMU-17 | NONROUTINE | DURING EWIS INSPECTION IN THE BULK CARGO COMP. FOUND ONE LENS ASSY. MISSING AT STA 2080 L/H CEILING PANEL OF THE LIGHT NO. (L539) ,TO BE RECTIFIED. | COMPLETED.
20667-0917 | 20667-0001 |  | TF-AMU-17 | NONROUTINE | PERFORM DISCONNECTION OF APU AND MAIN BATTERIES FOR MAINTENNCE PURPOSES. PERFORM CONNECTION AFTER COMPLETION OF RELATED WORKS | COMPLETED
20667-0918 | 20664-0153 |  | TF-AMU-17 | NONROUTINE | DURING EWIS INSPECTION IN THE AREA AFT OF BULK CARGO COMP. FOUND THREE SCREWS OF CLAMPS MISSING AND ONE STRINGER CLIP ASSY. DAMAGED AT STA 2170 FLOOR PANEL. RECTIFY | COMPLETED.
20667-0919 | 20665-0027 |  | TF-AMU-17 | NONROUTINE | DURING INSPECTION FOUND CRACKS ON LH AND RH SIDE BODY SKIN AROUND AFT CORNERS OF NWW. PLEASE RECTIFY I.A.W. SB 747-53A2305 R2. | CATEGORY "B" REPAIR PERFORMED I.A.W EEF# 2025-0441, EO. 0200-2025 AND EO. 0201-2025. THE INSPECTION REQUIREMENTS ASSOCIATED WITH THE REPAIR WILL BE ADDRESSED BY V1 AEROSPACE WITHIN 500 FLIGHT CYCLES (FC) OR 12 MONTHS (WHICHEVER OCCURS FIRST) AND THE INSPECTIONS PROVIDED TO THE OPERATOR AS PER EEF# 2025-0441 AND V1 RI R25-02688-001 REV.02
20667-0920 | 20664-0345 |  | TF-AMU-17 | NONROUTINE | LH WING FUEL TANK #1 FOUND BONDING JUMPER DAMAGED AT AREA WS 1140 - WS 1168 (ACCESS DOOR 552GB, INBD OF #1 PYLON): 1. ATTACHED TO FUEL DRAIN LINE P/N 65B92229-62 TO LINE; 2. ATTACHED TO FUEL DRAIN LINE P/N 65B92229-43 TO STR; 3. ATTACHED TO RESERVE TANK FUEL TRANSFER LINE P/N 65B92506-39 TO STR; 4. ATTACHED TO RESERVE TANK FUEL TRANSFER LINE P/N 65B92506-29 AND LINE TO STR; 5. ATTACHED TO STRINGER FUEL VENT "U" LINE P/N 65B92515-1 AND STR; 6. ATTACHED TO FUEL VENT LINE TO LINE P/N 65B92531-1 AND LINE TO STR; PLS RECTIFY. | COMPLETED.
20667-0921 | 20664-0135 |  | TF-AMU-17 | NONROUTINE | DURING EWIS INSPECTION IN THE AREA ABOVE AND O/B OF NLG W.W FOUND ONE CLAMP DAMAGED AT STA 270 R/H OF NLG. RECTIFY. | COMPLETED.
20667-0922 | 20664-1505 |  | TF-AMU-17 | NONROUTINE | THRUST REVERSOR NO 2 RH UPPER HINGE PANELS REINFORCEMENT STRIP FOUND DAMAGED AND PIECE MISSING. EVALUATE | COMPLETED.
20667-0923 | 20664-0135 |  | TF-AMU-17 | NONROUTINE | DURING EWIS INSPECTION IN THE AREA ABOVE AND O/B OF NLG W.W FOUND STAND OFF RIVETS BROKEN FOR CLAMP SUPPORT AT STA 400 IN MEC L/H. RECTIFY | COMPLETED.
20667-0924 | 20664-0137 |  | TF-AMU-17 | NONROUTINE | DURING EWIS INSPECTION IN TH MEC FOUND (QTY 5) CLAMPS AT STA 440 ON R/H AND TOP OF RACK # 2 DAMAGED. RECTIFY | COMPLETED.
20667-0925 | 20664-0345 |  | TF-AMU-17 | NONROUTINE | LH WING FUEL TANK #1 FOUND BONDING JUMPERS DAMAGED AT AREA WS 1028- WS 1056 (ACCESS DOOR 552DB, INBD OF #2 PYLON): 1. ATTACHED TO ENG FUEL FEED LINE P/N 343U1021-106 TO LINE (FRONT SPAR AREA); 2. ATTACHED TO FUEL DRAIN LINE P/N 65B92229-43 AND STR; 3. ATTACHED TO FUEL DRAIN LINE P/N 65B92229-43 AND P/N 65B92229-55 AT WS 1056 - WBL 743. PLS RECTIFY. | COMPLETED.
20667-0926 | 20664-0345 |  | TF-AMU-17 | NONROUTINE | LH WING FUEL TANK #1 FOUND BONDING JUMPERS DAMAGED AT AREA WS 1000- WS 1028 (ACCESS DOOR 552CB): 1. ATTACHED TO JETTISON FUEL LINE P/N 65B92601-45 AND STR; 2. ATTACHED TO FUEL FEED LINE AND LINE P/N 343U1021-103; PLS RECTIFY. | COMPLETED.
20667-0927 | 20664-0137 |  | TF-AMU-17 | NONROUTINE | DURING EWIS INSP. OF MEC COMP. FOUND SWITCH GUARD OF GEAR DOWN DISPATCH SWITCH AND FIFTH ENG. CARRIAGE SWITCH BROKEN AT STA. 411 ON THE FLIGHT INTERPHONE JACK PANEL . RECTIFY | COMPLETED.
20667-0928 | 20665-0003 |  | TF-AMU-17 | NONROUTINE | ENG NO 4 RH THRUST REVERSOR, UPPER ANGLE GEARBOX ACTUATOR END, TORSION ARM MISSING. PERFORM CORRECTIVE ACTION. | COMPLETED
20667-0929 | 20665-0003 |  | TF-AMU-17 | NONROUTINE | ENG NO 4 LH THRUST REVERSOR, UPPER ANGLE GEAR BOX ACTUATOR END, FOUND LOOSE CLEVIS FASTENER FROM THE AFT TANG. EVALUATE AND PERFORM CORRECTIVE ACTION. | COMPLETED
20667-0930 | 20664-0537 |  | TF-AMU-17 | NONROUTINE | ENG NO 2 IP CHK VALVE CLAMP FOUND DAMAGED. REPLACE. | COMPLETED.
20667-0931 | 20664-0831 |  | TF-AMU-17 | NONROUTINE | DURING PREPARATION FOR INSPECTION SPEAKER FOUND BROKEN ON THE UPPER DECK LH SIDE WALL PANEL P/N 411U7331-9 9 (AT STA570). PLEASE RECTIFY. | COMPLETED
20667-0932 | 20664-1087 |  | TF-AMU-17 | NONROUTINE | PERFORM REMOVAL/INSTALLATION OF INSULATION BLANKETS AT AFT PARTITION IN FORWARD CARGO COMPARTMENT | COMPLETED
20667-0933 | 20664-1298 |  | TF-AMU-17 | NONROUTINE | PERFORM REMOVAL LH WING RIB AT WS 1084 AND FUEL LINE P/N 65B92507-3 FOR FACILITATE ACCESS FOR INSPECTION AND INSTALL AFTER COMPLETION INSPECTION. | COMPLETED.
20667-0934 | 20664-1346 |  | TF-AMU-17 | NONROUTINE | DURING INSPECTION OF #1 PYLON DRY BAY FOUND FUEL INSIDE DRY BAY. PLS RECTIFY. | COMPLETED.
20667-0935 | 20664-0345 |  | TF-AMU-17 | NONROUTINE | LH WING #1 TANK #22 FUEL MEASURING STICK HEAD FOUND WORN. PLS RECTIFY. | COMPLETED.
20667-0936 | 20664-0345 |  | TF-AMU-17 | NONROUTINE | LH WING FUEL TANK #1 FOUND CLAMP LOOSE AT WS 1000- WS 1028 ON THE FUEL DRAIN LINE P/N 65B92229-43, AT WS 889 - WS 917 ON THE FUEL DRAIN LINE P/N 65B92229-89 AND ON THE PRESSURE FUEL LINE P/N 65B92637-41 PLS RECTIFY. | COMPLETED.
20667-0937 | 20664-0356 |  | TF-AMU-17 | NONROUTINE | BONDING MEASURMENT BETWEEN LH WING PRESSURE RELIEF VALVES AND ACCESS DOORS 555AB, 555BB (DRY SIDE) FAILED (LIMIT IS 1000 MILLIOHM). PERFORM CORRECTIVE ACTION | COMPLETED.
20667-0938 | 20664-0356 |  | TF-AMU-17 | NONROUTINE | BONDING MEASURMENT BETWEEN RH WING PRESSURE RELIEF VALVES AND ACCESS DOORS 655AB, 655BB (DRY SIDE) FAILED (LIMIT IS 1000 MILLIOHM). PERFORM CORRECTIVE ACTION | COMPLETED.
20667-0939 | 20665-0038 |  | TF-AMU-17 | NONROUTINE | MAIN DECK: PERFORM DISCONNECTION OF CONNECTORS AT AF314, AF316 DISCONNECT BRACKETS (STA340-360) AND DISPLACE SURROUNDING WIRING, DISPLACE WIRING AT LH SIDEWALL AREA (STA360-STA380), DISPLACE WIRING AT RH SIDEWALL AREA (STA 330-340) IN ORDER TO PROVIDE ACCESS FOR MODIFICATION AREA. PERFORM RESTORATION AFTER COMPLETION OF THE WORKS | COMPLETED.
20667-0940 | 20664-0911 |  | TF-AMU-17 | NONROUTINE | APU PERFORM CLEANING OF APU COMPARTMENT AND DOOR FOR INSPECTION | COMPLETED.
20667-0941 | 20664-0345 |  | TF-AMU-17 | NONROUTINE | LH WING FUEL TANK #1 FOUND BONDING JUMPER DAMAGED AT AREA WBL 584.9 - WS 889 (ACCESS DOOR 546BB): 1. (2QTY) ATTACHED TO PRESSURE FUEL LINE P/N 65B00776-18 TO STR AND LINE TO STR. 2. (1QTY) ATTACHED TO PRESSURE FUEL LINE P/N 65B92637-41 AND LINE. PLS RECTIFY. | COMPLETED.
20667-0942 | 20664-0345 |  | TF-AMU-17 | NONROUTINE | LH WING FUEL TANK #1 FOUND BONDING JUMPER DAMAGED AT AREA WS 889 - WS 917 (ACCESS DOOR 546BB): 1. ATTACHED TO PRESSURE FUEL LINE P/N 65B92637-41 AND STR.; 2. ATTACHED TO FUEL TRANSFER LINE P/N 65B92507-5; 3. ATTACHED TO FUEL DRAIN LINE P/N 65B92229-88 AND STR PLS RECTIFY. | COMPLETED.
20667-0943 | 20664-0345 |  | TF-AMU-17 | NONROUTINE | LH WING FUEL TANK #1 FOUND BONDING JUMPER DAMAGED AT AREA WS 917 - WS 944 (ACCESS DOOR 546BB): 1. ATTACHED TO PRESSURE FUEL LINE P/N 65B92637-51 AND LINE TO STR.; 2. ATTACHED TO JETTISON FUEL LINE P/N 65B92614-8 AND LINE TO STR; 3. ATTACHED TO HOUSING P/N S40884-4J AND STR. PLS RECTIFY. | COMPLETED.
20667-0944 | 20664-0799 |  | TF-AMU-17 | NONROUTINE | DURING INSPECTION FOUND PAINT DAMAGE IN BILGE AREA OF FWD CARGO AT STA 740-760, 940-960, 960-980. NEED TO BE RESTORED. | COMPLETED.
20667-0945 | 20664-0864 |  | TF-AMU-17 | NONROUTINE | DURING INSPECTION FOUND 7 ANCHOR NUT BROKEN IN FWD CARGO. NEED TO BE RESTORED. | COMPLETED.
20667-0946 | 20664-0864 |  | TF-AMU-17 | NONROUTINE | DURING INSPECTION FOUND ANCHOR NUT BROKEN IN CEILING AREA AT STA 840-860 LH AND 900-920 LH. NEED TO PERFORM CORRECTIVE ACTION. | COMPLETED.
20667-0947 | 20664-0864 |  | TF-AMU-17 | NONROUTINE | DURING INSPECTION FOUND ONE STANDOFF BROKEN IN FWD CARGO CEILING AT STA 840 LH. NEED TO BE RESTORED. | COMPLETED.
20667-0948 | 20664-0865 |  | TF-AMU-17 | NONROUTINE | DURING INSPECTION FOUND CARGO TRACK SUPPORT BRACKET STA 580 RH INBD IN FWD CARGO RIVETS DAMAGED. | COMPLETED.
20667-0949 | 20664-0825 |  | TF-AMU-17 | NONROUTINE | MAIN DECK COMPARTMENT LH STA 1480 NEAR ST14 - ST16 FOUND CORROSION | CATEGORY "B" REPAIR PERFORMED I.A.W. GAES EFF# 2025-0473, GAES EO: 0218-2025, APTOZ EO. EO341017-9 REV. IR, FAA AMOC REF. NO. 522-25-00263 DTD 05-JUN-2025 AND FAA FORM 8110-3 DTD 05-MAY-2025 WITH ADDITIONAL INSPECTION REQUIREMENTS AS OUTLINED IN AD 2017-02-09, BOEING SB 747-53A2878 REV.00 AND ACS: ICA531963 REV.IR DTD 11-MAY-2025. THE INSPECTION THRESHOLD FOR THIS REPAIR IS DEFINED AS 20,000 FC OR WITHIN 6,000 FC AFTER THE REPAIR INSTALLATION, WHICHEVER OCCURS LASTS AND REPETITIVE INSPECTIONS AT EVERY 6,000 FC. FOR STA 1438 -1460 STGR 1L -1R ADDITIONAL REQUIREMENTS AS PER APTOZ EAR531963 REV.A, DVI TO BE PERFORMED FOR ANY DAMAGE IN THE MODIFIED AREAS AND PERFORM INTERNAL HFEC OF THE SKIN AT THE ADDITIONAL CUTOUT EDGES I.A.W B747 NDT, PART 6, 51-00-00, PROCEDURE 4 AND PERFORM HEFEC OF THE SKIN AT THE OUTERMOST FASTENER ROW OR NEW FILLER I.A.W B747 NDT, PART 6, 51-00-00 PROCEDURE 4 OR EXTERNAL LFEC OF I.A.W B747, NDT PART 6, 53-30-00, PROCEDURE 5 AND REPEAT EVERY 6000 FC.
20667-0950 | 20664-0800 |  | TF-AMU-17 | NONROUTINE | DURING INSPECTION FOUND MAINDECK FLOOR SUPPORT STR BROKEN IN FWD CARGO CEILING AREA AT STA 1000 LH INBD. NEED TO PERFORM CORRECTIVE ACTION. | COMPLETED
20667-0951 | 20664-0865 |  | TF-AMU-17 | NONROUTINE | DURING INSPECTION FOUND FWD CARGO FLOOR BEAM STR DAMAGE AT STA 800 RH AND CENTER. NEED TO PERFORM CORRECTIVE ACTION. | COMPLETED.
20667-0952 | 20664-0345 |  | TF-AMU-17 | NONROUTINE | LH WING FUEL TANK #1 FOUND BONDING JUMPER DAMAGED AT AREA WS 1056 - WS 1112 ATTACHED TO FUEL LINE P/N 65B92507-3 AND TO FUEL LINE P/N 65B92506-10 AND THIS LINE TO STR. PLS RECTIFY. | COMPLETED.
20667-0953 | 20664-0345 |  | TF-AMU-17 | NONROUTINE | LH WING FUEL TANK #1 FOUND BONDING JUMPER DAMAGED AT AREA WS 1112 - WS 1140 ATTACHED TO JETTISON FUEL LINE P/N 65B92601-125 AND ATTACHED LINE TO STR. PLS RECTIFY. | COMPLETED.
20667-0954 | 20664-0345 |  | TF-AMU-17 | NONROUTINE | LH WING FUEL TANK #1 FOUND BONDING JUMPER DAMAGED AT AREA WS 944.5 - WS 972.0: 1. ATTACHED TO FUEL VENT LINE P/N 65B92218-21 & P/N 65B92218-11 AND ATTACHED LINE TO STR.; 2.ATTACHED TO FUEL TRANSFER LINE P/N 65B92506-7. PLS RECTIFY. | COMPLETED.
20667-0955 | 20664-0811 |  | TF-AMU-17 | NONROUTINE | UPPER DECK FORWARD LH STA 340 PARTITION REQUIRES CLEANING | COMPLETED
20667-0956 | 20664-0345 |  | TF-AMU-17 | NONROUTINE | LH WING FUEL TANK #1 FOUND BONDING JUMPER DAMAGED AT AREA WS 972.0 - WS 1000.0: 1. ATTACHED TO FUEL JETTISON LINE P/N 65B92601-45 AND STR.; 2.ATTACHED TO FUEL TRANSFER LINE P/N 65B92506-8 & P/N 65B92506-9 AND LINE TO STR. 3. ATTACHED TO FUEL DRAIN LINE P/N# 65B922289-89 TO STR. PLS RECTIFY. | COMPLETED.
20667-0957 | 20664-1344 |  | TF-AMU-17 | NONROUTINE | PERFORME PAINT RESTORATION ON LH WING FUEL TANK INSIDE LOWER SKIN AT CUTOUTS AT ACCESS PANELS 544AB TO 545BB, 546BB TO 552GB AND MID SPAR ACCESS PANELS 546BZ TO 552HZ CUTOUTS AND THIS PANELS REQUIRED PAINT TOUCH UP. | COMPLETED.
20667-0958 | 20664-1272 |  | TF-AMU-17 | NONROUTINE | DURING INSPECTION INSIDE #1 MAIN TANK FOUND COLLAR DAMAGED AT WS 807 - WS 834 ON THE LOWER STRINGER #15. PLS RECTIFY. | COMPLETED.
20667-0959 | 20664-1272 |  | TF-AMU-17 | NONROUTINE | DURING INSPECTION INSIDE #1 MAIN TANK FOUND COLLAR DAMAGED AT WS 670 - WS 697 ON THE MID SPAR UPPER SIDE. PLS RECTIFY. | COMPLETED.
20667-0960 | 20664-0404 |  | TF-AMU-17 | NONROUTINE | WING FS AND RS CLAMPS AND SLEEVING INSPECTION RESULT: 1) SLEEVES MISSING UNDER THE CLAMPS AT LEFT WING AFT SPAR WS670 (QTY:2) 2) SLEEVES MISSING UNDER THE CLAMPS AT LEFT WING FRONT SPAR FSS1120-1125 (QTY:2) 3) SLEEVE MISSING UNDER THE CLAMP AT RIGHT WING AFT SPAR WS588 (QTY:1) 4) CLAMP MISSING AT RIGHT WING AFT SPAR WS580 (QTY:1) 5) SLEEVES MISSING UNDER THE CLAMPS AT RIGHT WING AFT SPAR WS680 (QTY:2) 6) SLEEVE MISSING UNDER THE CLAMP AT RIGHT WING FRONT SPAR FSS STA 1140 (QTY:1). PERFORM CORRECTIVE ACTION. REFER TO ATTACHED FIGURES FOR CLAMP LOCATION | COMPLETED.
20667-0961 | 20664-0825 |  | TF-AMU-17 | NONROUTINE | MAIN DECK COMPARTMENT STA 1319 FRAME STRAP FOUND DAMAGE BETWEEN ST 21-ST 24 | COMPLETED.
20667-0962 | 20664-1272 |  | TF-AMU-17 | NONROUTINE | PERFORM REMOVAL LH WING FUEL VENT LINE P/N 65B92211-21 AT WS 724.5 - WS 752 (ACCESS DOOR 546AB) FOR FACILITATE ACCESS FOR INSPECTION AND INSTALL AFTER INSPECTION COMPLITION. | COMPLETED.
20667-0963 | 20664-1272 |  | TF-AMU-17 | NONROUTINE | REQUIRED SEALANT REPAIR ON THE LH WING #1 MAIN TANK FWD OF THE MID SPAR BETWEEN WS 724.5 AND WS 752 (ACCESS DOOR 546AB). | COMPLETED.
20667-0964 | 20664-0911 |  | TF-AMU-17 | NONROUTINE | PERFORM CPCP OF APU COMPARTMENT AND DOORS | COMPLETED
20667-0965 | 20664-0911 |  | TF-AMU-17 | NONROUTINE | APU APU AFT MOUNT FOUND DAMAGED. REPLACE. | COMPLETED
20667-0966 | 20664-0347 |  | TF-AMU-17 | NONROUTINE | LH WING FUEL TANK #2 FOUND BONDING JUMPER DAMAGED AT AREA WS 586.62 - WS 670 BETWEEN FRONT SPAR AND MID SPAR: 1. ATTACHED TO FUEL FEED LINE P/N 65B92408-19 AND STRUCTURE ASSY 65B94594-3 (WS 614.2 - WS 642); 2. ATTACHED TO FUEL FEED LINE P/N 65B92408-21 AND RIB WS 614.2 (WS 614.2 - WS 642); 3. ATTACHED TO FUEL FEED LINE AND STR 343U1021-1-5 (WS 642 - WS 670); 4. ATTACHED TO FUEL LINE P/N 313U1021-118 AND LINE P/N 65B92411-7 (WS 586.62 - WS 614.5); 5. ATTACHED TO FUEL LINE P/N 65B92411-7 AND STR (WS 586.62 - WS 614.5); 6. ATTACHED TO FUEL LINE P/N 343U1021-115 AND STR (WS 586.62 - WS 614.5). PLS RECTIFY. | COMPLETED.
20667-0967 | 20664-0347 |  | TF-AMU-17 | NONROUTINE | LH WING FUEL TANK #2 FOUND BONDING JUMPER DAMAGED AT AREA WS 724.5 - WS 752 ATTACHED TO LINE P/N 65B92514-2 (3 PCS TO ONE POINT AND ONE LINE TO STR). PLS RECTIFY. | COMPLETED.
20667-0968 | 20664-0347 |  | TF-AMU-17 | NONROUTINE | LH WING FUEL TANK #2 FOUND BONDING JUMPERS DAMAGED AT AREA WS 670 - WS 697, 1. ATTACHED TO CHECK VALVE P/N 2660608N12 AND STR. 2. ATTACHED TO SCAVENGE FUEL LINE P/N# 65B92464-45 TO FEED LINE P/N# 343U1021-123. 3. ATTACHED TO SCAVENGE FUEL LINE P/N#65B92464-47 TO FEED LINE P/N# 343U1021-123. 4. ATTACHED TO FUEL LINE P/N#343U1014-17 AND PLASTIC CLAMP. PLS RECTIFY. | COMPLETED.
20667-0969 | 20664-0347 |  | TF-AMU-17 | NONROUTINE | LH WING FUEL TANK #2 FOUND BONDING JUMPER DAMAGED AT WS 586.62 - WS 669.5 REAR SPAR AREA: 1. ATTACHED TO LINE P/N 65B92601-14 AND STR ( WS 586.62 - WS 614.5); 2. ATTACHED TO LINE P/N 65B92637-11 AND STR( WS 642 - WS 669.5); 3. ATTACHED TO LINE P/N 65B92601-14 AND STR (WS 642 - WS 669.5). | COMPLETED.
20667-0970 | 20664-0345 |  | TF-AMU-17 | NONROUTINE | LH WING FUEL TANK #1 FOUND BONDING JUMPER DAMAGED AT WS 1112 - WS 1140 BETWEEN FRONT SPAR AND MID SPAR (ACCESS DOOR 552FB): 1. ATTACHED TO FUEL DRAIN LINE P/N 65B92229-62 AND STR; 2. ATTACHED TO FUEL VENT LINE P/N 65B92525-21 AND LINE TO STR. PLS RECTIFY. | COMPLETED.
20667-0971 | 20664-0345 |  | TF-AMU-17 | NONROUTINE | LH WING FUEL TANK #1 FOUND BONDING JUMPER DAMAGED AT WBL 476 - WS 779.5 (ACCESS DOOR 546AB) BETWEEN FRONT SPAR AND MID SPAR: 1. ATTACHED TO FUEL FEED LINE P/N 343U1021-105 TO STR (2 QTY) (WBL 476 - WS 697); 2. ATTACHED TO FUEL VENT LINE P/N 65B92526-8 AND STR ( WS 697 - WS 724.5); 3. ATTACHED TO FUEL FEED LINE P/N 65B92464-27 TO LINE P/N 65B92416-6 (WS 697 - WS 724.5); 4. ATTACHED TO FUEL FEED LINE P/N 65B92416-6 AND STR, 2 PCS 5. ATTACHED TO FUEL FEED LINE P/N 65B92416-6 TO LINE , LINE P/N 65B92416-6 TO PUMP EJECTOR AND PUMP EJECTOR TO LINE, 3 PCS(WS 697 - WS 724.5); 6. ATTACHED TO FUEL FEED LINE P/N 343U1021-105 TO LINE (WS 724.5 - WS 752); 7. ATTACHED TO FUEL VENT LINE P/N 65B92526-8 AND STR (WS 724.5 - WS 752); 8. ATTACHED TO FUEL VENT LINE P/N 65B92211-21 AND LINE TO STR (WS 724.5 - WS 752); 9. ATTACHED FUEL FEED LINE P/N 343U1021-105 AND STR (WS 752 - WS 779); 10. ATTACHED FUEL JETTISON LINE P/N 65B92601-165 TO LINE (WS 752 - WS 779); 11. ATTACHED FUEL VENT LINE P/N 65B92526-8 AND STR (WS 752 - WS 779). PLS RECTIFY. | COMPLETED.
20667-0972 | 20664-0345 |  | TF-AMU-17 | NONROUTINE | LH WING FUEL TANK #1 FOUND BONDING JUMPER DAMAGED AT WS 779.5 - WS 834 (ACCESS DOOR 546AB) BETWEEN FRONT SPAR AND MID SPAR: 1. ATTACHED FUEL VENT LINE P/N 65B92525-12 (WS 779.5 - WS 807); 2. ATTACHED FUEL JETTISON LINE P/N 65B92601-73 TO STR, 2PCS (WS 779.5 - WS 807); 3. ATTACHED FUEL FEED LINE P/N 65B92469-1 AND LINE TO STR (WS 779.5 - WS 807); 4. ATTACHED FUEL FEED LINE P/N 65B92469-1 AND FITTING 69B92435-1 (WS 779.5 - WS 807); 5. ATTACHED FUEL FEED LINE P/N 343U1021-110 AND STR (WS 807 - WS 834); 6. ATTACHED FUEL FEED LINE P/N 65B92407-190 AND STR (WS 807 - WS 834); 7. ATTACHED FUEL VENT LINE P/N 65B92525-10 AND STR, 2 PCS (WS 807 - WS 834); 8. ATTACHED FUEL FEED LINE P/N 343U1021-133 AND TO STR ( WS 807 - WS 834). PLS RECTIFY. | COMPLETED.
20667-0973 | 20664-0674 |  | TF-AMU-17 | NONROUTINE | DURING INSPECTION, MULTIPLE DAMAGED NUTPLATES WERE FOUND UNDER LH FLIGHT COMPARTMENT WINDOW #1. PROVIDE ACCESS FOR RECTIFICATION AND WINDSHIELD REMOVAL. | COMPLETED.
20667-0974 | 20665-0039 |  | TF-AMU-17 | NONROUTINE | PERFORM REMOVAL/INSTALLATION OF L1 SCUFF PLATE TO FACILITATE NDT INSP | COMPLETED.
20667-0975 | 20664-0811 |  | TF-AMU-17 | NONROUTINE | NUT PLATES ARE DAMAGED ON UPPER DECK FLOOR STRUCTURE AT STA 480. PLS RECTIFY. | COMPLETED.
20667-0976 | 20664-0811 |  | TF-AMU-17 | NONROUTINE | INSERTS ARE DAMAGED ON UPPER DECK FLOOR PANEL AT STA 480. | COMPLETED.
20667-0977 | 20664-0267 |  | TF-AMU-17 | NONROUTINE | DURING INSPECTION FOUND 4 ANCHOR PLATES DAMAGED IN BULK CARGO FOR CARGO NET. NEED TO BE REPLACED. | COMPLETED
20667-0978 | 20665-0038 |  | TF-AMU-17 | NONROUTINE | UPPER DECK STA 340 RH FLOOR STRUCTURE FOUND CORROSION | COMPLETED.
20667-0979 | 20665-0002 |  | TF-AMU-17 | NONROUTINE | ENG NO 3, RH TR UPPER ANGLE GEAR BOX, TORSION ARM AND EYE END THREAD FOUND DAMAGED. PERFORM CORRECTIVE ACTION | COMPLETED.
20667-0980 | 20664-0865 |  | TF-AMU-17 | NONROUTINE | DURING INSPECTION FOUND PDU DRIVE BELT PULLEY DAMAGED AT STA 800 RH PDU. NEED TO BE REPLACED. | COMPLETED
20667-0981 | 20666-0004 |  | TF-AMU-17 | NONROUTINE | PERFORM CLEANING OF ENG #2 AND #3 FAN BLADES AFTER REMOVAL . | COMPLETED
20667-0982 | 20664-0263 |  | TF-AMU-17 | NONROUTINE | DURING INSPECTION FOUND ONE SIDEWALL LINER DAMAGED AT STA 840-900 LH IN FWD CARGO. NEED TO BE REPLACED. | COMPLETED
20667-0983 | 20664-0271 |  | TF-AMU-17 | NONROUTINE | DURING OPS CHECK PDU MOTOR AT STA 520-540 LH FOUND INOP IN FWD CARGO. NEED TO BE REPLACED. | COMPLETED.
20667-0984 | 20664-0265 |  | TF-AMU-17 | NONROUTINE | DURING INSPECTION FOUND FWD SIDE 4 LATERAL GUIDE MANUAL LOCK BASE PLATE DAMAGE AND AFT SIDE 1 LATERAL GUIDE MANUAL LOCK BASE PLATE DAMAGED IN FWD CARGO. NEED TO BE REPLACED. | COMPLETED
20667-0985 | 20664-1115 |  | TF-AMU-17 | NONROUTINE | WING CENTER SECTION FAIRING SUPPORT BEAM AT STA 1239.25 LBBL 104.0 UPPER CHORD FOUND CRACK ON AFT SIDE. PLS RECTIFY. | COMPLETED.
20667-0986 | 20664-1115 |  | TF-AMU-17 | NONROUTINE | WING CENTER SECTION FAIRING SUPPORT BEAM AT STA 1239.25 RBBL 104.0 UPPER CHORD FOUND CRACK ON AFT SIDE. PLS RECTIFY. | COMPLETED.
20667-0987 | 20664-0345 |  | TF-AMU-17 | NONROUTINE | LH WING FUEL TANK #1 FOUND BONDING JUMPERS DAMAGED AT WBL 584.9 - WS 807 (ACCESS DOOR 546AB) BETWEEN REAR SPAR AND MID SPAR: 1. ATTACHED TO FUEL LINE P/N 65B92506-6, 65B922229-128 AND STR (2 QTY) (WS 862 - WBL 584.9); 2. ATTACHED TO FUEL FEED LINE P/N 65B92507-36 AND LINE TO STR (WS 862 - WBL 584.9); 3. ATTACHED TO FUEL LINE P/N 65B92612-1 AND STR (WS 862 - WBL 584.9); 4. ATTACHED TO PRESSURE FUEL LINE P/N 65B92637-43 AND LINE TO STR (WS 834-WS 862); 5. ATTACHED TO FUEL DRAIN LINE P/N 65B92229-111 AND LINE TO STR (WS 834-WS 862); 6. ATTACHED TO PRESSURE FUEL LINE P/N 65B90776-11 TO LINE (WS 834-WS 862); 7. ATTACHED JETTISON FUEL LINE P/N# 65B92601-47 TO STR (WS 834-WS862). 8. ATTACHED TO FUEL VENT LINE P/N 65B92526-3 AND TO STR (WS 807-WS 834); 9. ATTACHED TO FUEL VENT LINE P/N 65B92525-9 AND TO STR (WS 807-WS 834); 10. ATTACHED TO FUEL VENT LINE P/N 65B92525-31 AND TO ASSY P/N 65B92524-1 (WS 807-WS 834); 11. ATTACHED TO FUEL VENT LINE P/N 65B92525-31 AND TO VENT LINE P/N 65B92525-9 (WS 807-WS 834); 12.ATTACHED TO FUEL VENT LINE P/N 65B92525-29 AND TO ASSY P/N 65B92524-1 (WS 807-WS 834); 13. ATTACHED TO FUEL VENT LINE P/N 65B92525-29 AND TO VENT LINE P/N 65B92526-3 (WS 807-WS 834); 14. ATTACHED TO FUEL DRAIN LINE P/N 65B92229-117 AND LINE TO STR (WS 807-WS 834); 15. ATTACHED TO FUEL VENT LINE P/N 65B92525-31 AND TO STR (WS 807-WS 834); 16. ATTACHED TO FUEL LINE P/N 65B92506-14 AND LINE TO STR (WS 807-WS 834). PLS RECTIFY. | COMPLETED.
20667-0988 | 20664-0345 |  | TF-AMU-17 | NONROUTINE | LH WING FUEL TANK #1 FOUND FUEL FEED LINE ELBOW ASSY P/N 65B92466-1 DAMAGED, CLAMP LOOSE ON THE JETTISON FUEL LINE P/N 65B92608-10 AT WS 807 - WS 834 AND SUMP DRAIN HOSE P/N AE1010997H1340 SLEEVES AND CLAMP FOUND DAMAGED. PLS RECTIFY. | COMPLETED.
20667-0989 | 20664-0345 |  | TF-AMU-17 | NONROUTINE | LH WING FUEL TANK #1 FOUND BONDING JUMPERS DAMAGED AT WBL 470 - WS 807 (ACCESS DOOR 546AB) BETWEEN REAR SPAR AND MID SPAR: 1. ATTACHED TO FUEL FEED LINE P/N 65B92463-1 AND STR (WBL 470 - WS 807); 2. ATTACHED TO FUEL VENT LINE P/N 65B92525-35 AND TO STR (WS 752 - WS 779.5); 3.ATTACHED TO FUEL FEED LINE P/N 343U1021-63 TO BOOST PUMP BYPASS CHECK VALVE (WS 752 - WS 779.5); 4. ATTACHED TO FUEL FEED LINE P/N 65B92463-1 AND TO LINE SUPPORT BRACKET (WS 752 - WS 779.5); 5. ATTACHED TO FUEL FEED LINE P/N 343U1021-63 AND STR (WS 752-WS 779.5); 6. ATTACHED TO FUEL FEED LINE P/N 343U1021-128 AND STR (WS 752-WS 779.5); 7. ATTACHED TO FUEL PRESSURE LINE P/N 65B00776-20 AND STR, 2PCS (WS 752-WS 779.5); 8. ATTACHED TO FUEL JETTISON LINE P/N 65B92608-10 TO LINE (WS 752-WS 779.5); 9. ATTACHED TO FUEL DRAIN LINE P/N 69B92622-1 AND TO STR (WS 752 - WS 779.5); 10. ATTACHED TO FUEL JETTISON LINE P/N 65B92601-15 AND TO STR (WS 779.5 - WS 807); 11. ATTACHED TO FUEL JETTISON LINE P/N 65B92601-136 AND LINE TO STR (WS 779.5 - WS 807); 12. ATTACHED TO FUEL FEED LINE P/N 343U1021-109 AND TO STR (WS 779.5 - WS 807); 13. ATTACHED TO JETTISON LINE P/N# 65B92608-10 TO STR (WS 779.5- WS 807). PLS RECTIFY. | COMPLETED.
20667-0990 | 20664-0824 |  | TF-AMU-17 | NONROUTINE | THERE IS CORROSION ON INTERNAL SURFACE OF THE RH FUSELAGE PANEL AT STA 1000, FWD OF FRAME BETWEEN STR 13-14. PLS RECTIFY. | THE PERFORMED REPAIR HAS BEEN APPROVED AS PER PERMANENT REPAIR WITH ADDITIONAL INSPECTION REQUIREMENTS I.A.W FAA FORM 8100-9 DTD 06-JUN-2025. THE INSPECTION THRESHOLD FOR THIS REPAIR IS PROVIDED BUT FULL COMPLIANCE TO 14 CFR 25.571(B)[25-45] AND 26.43(D) HAS NOT BEEN EVALUATED. NEW FAA APPROVED DATA WHICH CONTAINS THE INSPECTION REQUIREMENTS MUST BE ISSUED FINDING COMPLIANCE WITH 14CFR 25.571(B)[25-45] AND 26.43(D) PRIOR TO THE INSPECTION THRESHOLD OF 25,153 TOTAL FC OR WITHIN 6 YEARS FROM THE DATE OF REPAIR, WHICHEVER COMES FIRST. DENT AND BUCKLE UPDATED WITH ITEM# 518.
20667-0991 | 20664-0824 |  | TF-AMU-17 | NONROUTINE | THERE IS CORROSION ON THE INTERNAL SURFACE OF THE RH FUSELAGE PANEL AR STA 1241 FWD OF THE FRAME BETWEEN STR 13-14, 14-15 AND AFT OF THE FRAME BETWEEN STR 9-10. PLS RECTIFY. | THE PERFORMED REPAIR HAS BEEN APPROVED AS PER PERMANENT REPAIR WITH ADDITIONAL INSPECTION REQUIREMENTS I.A.W FAA FORM 8100-9 DTD 06-JUN-2025. THE INSPECTION THRESHOLD FOR THIS REPAIR IS PROVIDED BUT FULL COMPLIANCE TO 14 CFR 25.571(B)[25-45] AND 26.43(D) HAS NOT BEEN EVALUATED. NEW FAA APPROVED DATA WHICH CONTAINS THE INSPECTION REQUIREMENTS MUST BE ISSUED FINDING COMPLIANCE WITH 14CFR 25.571(B)[25-45] AND 26.43(D) PRIOR TO THE INSPECTION THRESHOLD OF 25,153 TOTAL FC OR WITHIN 6 YEARS FROM THE DATE OF REPAIR, WHICHEVER COMES FIRST. DENT AND BUCKLE UPDATED WITH ITEM# 517 .
20667-0992 | 20664-1063 |  | TF-AMU-17 | NONROUTINE | FIN AND RUDDER DURING INSPECTION OF THE UPPER RUDDER FOUND RIVET LOOSE AT STA 382.4, NEED TO ASSESST AND RECTIFY | COMPLETED.
20667-0993 | 20664-0674 |  | TF-AMU-17 | NONROUTINE | DURING REMOVAL OF WINDSHIELD NO 1L/H FOUR NUTPLATE FOUND MISSING TO BE INSTALLED | COMPLETED.
20667-0994 | 20664-0891 |  | TF-AMU-17 | NONROUTINE | DURING INSP. OF UPPER FUSELAGE UNDER THE VERTICAL STAB. AREA FOUND MISSING RIVETS ON RH FUSELAGE SKIN AT STA 2750. PLEASE RECTIFY | COMPLETED.
20667-0995 | 20664-0806 |  | TF-AMU-17 | NONROUTINE | THERE ARE CRACKS ON TWO SUPPORTS UNDER MAIN DECK FLOOR PANELS AT BS 2360 R/L BBL 33.69. PLS RECTIFY. | COMPLETED.
20667-0996 | 20665-0022 |  | TF-AMU-17 | NONROUTINE | RH WING NO.6 AFT END OF CARRIAGED SPINDLE CASTELLATED NUT FOUND CORRODED , NEED TO BE RECTIFY. | COMPLETED.
20667-0997 | 20665-0022 |  | TF-AMU-17 | NONROUTINE | RH WING NO.7 AFT END OF CARRIAGED SPINDLE AFT LINK MOUNT BOLT FOUND LOOSE, NEED TO BE RECTIFY. | COMPLETED.
20667-0998 | 20665-0022 |  | TF-AMU-17 | NONROUTINE | RH WING NO.8 AFT END OF CARRIAGED SPINDLE CASTELLATED NUT FOUND LOOSE , NEED TO BE RECTIFY. | COMPLETED.
20667-0999 | 20664-0710 |  | TF-AMU-17 | NONROUTINE | DURING PROVIDING OF ACCESS FOR INSPECTION OF SKIN IN FLIGHT DECK -FOUND FOLLOWING: 1)10 WASHERS MISSING ON DIMMER CONNECTIONS UNDER P7 PANEL 2) 3 MOUNTING SCREWS AND WASHERS (QTY:12) OF DIMMERS MISSING UNDER P7 PANEL. 3)5 SPACERS MISSING AT CONNECTIONS OF POWER FEEDER FOR P6 PANEL AT TD320,TD319 AND TD321 JUNCTIONS. 4) WIRE BUNDLES PLASTIC TIES HAVE BEEN CUT IN ORDER TO DISPLACE WIRE BUNDLES. PERFORM CORRECTIVE ACTION 5)STC WIRES W9101-9003-16,W9102-9003-16,20000-02AV-20 AND 20000-12AV-20 WERE ATTACHED WITH P5 FRAME ARE CUT FOR PROVIDING ACCESS,PERFORM CORRECTIVE ACTION UPON NORMALISATION. | COMPLETED.
20667-1000 | 20664-1264 |  | TF-AMU-17 | NONROUTINE | LH WING #2 MAIN FUEL TANK RIB WS 499.02 BAFFLE DOOR 545AZ FOUND DAMAGED. PLS RECTIFY. | COMPLETED
20667-1001 | 20664-1186 |  | TF-AMU-17 | NONROUTINE | LH WING MID SPAR LOWER AFT SIDE FOUND COLLAR DAMAGED AT WS 440.62 - WS 469.82 (#2 MAIN FUEL TANK). PLS RECTIFY. | COMPLETED.
20667-1002 | 20664-0347 |  | TF-AMU-17 | NONROUTINE | LH WING #2 MAIN FUEL TANK FOUND TWO CLAMPS WORN OUT ON FUEL VENT LINE P/N 65B92201-6, WBL 150. PLS RECTIFY. | COMPLETED
20667-1003 | 20664-0347 |  | TF-AMU-17 | NONROUTINE | LH WING #2 MAIN FUEL TANK FOUND BONDING JUMPER DAMAGED AT WBL 150 - WS 586.62: 1. ATTACHED TO FUEL FEED LINE P/N 65B92411-9 (WS 557.42 - WS 586.62); 2. ATTACHED TO PRESSURE FUEL LINE P/N 344U0012-63 AND P/N 344U0012-65, AND LINE TO STR (WS 557.42 - WS 586.62); 3. ATTACHED TO PRESSURE FUEL LINE P/N 65B92637-17 AND TO STR (WS 557.42 - WS 586.62); 4. ATTACHED TO HOUSING TO STR (WS 557.42 - WS 586.62); 5. ATTACHED TO PRESSURE FUEL LINE P/N 65B00776-5 (WS 528.22 - WS 557.42); 6. ATTACHED TO PRESSURE FUEL LINE P/N 344U0028-1 ( WS 499.02 - WS 528.22); 7. ATTACHED TO PRESSURE FUEL LINE P/N 65B00776-6 AND 65B00776-5 TO STR ( WS 499.02 - WS 528.22); 8. ATTACHED TO PRESSURE FUEL LINE P/N 65B00776-8 (WS 469.82 - WS 499.02); 9. ATTACHED TO FUEL FEED LINE P/N 343U1021-103 /343U1021-101, LINE TO LINE (WS 469.82 - WS 499.02); 10. ATTACHED TO FUEL FEED LINE P/N 65B92464-7 AND 65B92464-5, TO VALVE, 2QTY (IN WING ROOT NEAR AFT SPAR); 11. ATTACHED TO APU FUEL FEED LINE P/N 65B92402-2 AND TO STR (WBL 150.0). PLS RECTIFY. | COMPLETED.
20667-1004 | 20664-0347 |  | TF-AMU-17 | NONROUTINE | LH WING #2 MAIN FUEL TANK FOUND BONDING JUMPER DAMAGED AT WBL 150.0 - WS 323.82: 1. ATTACHED TO FUEL FEED LINE P/N 343U1021-125 AND TO STR (WS 294.62 - WS 323.82); 2. ATTACHED TO FUEL FEED LINE P/N 343U1021-135 AND TO STR (WS 294.62 - WS 323.82); 3. ATTACHED TO FUEL FEED LINE P/N 343U1021-137 AND TO STR (WS 294.62 - WS 323.82); 4. ATTACHED TO FUEL FEED LINE P/N 65B92401-86 AND TO STR (WBL 150 - WS 294.62); 5. ATTACHED TO CHECK VALVE P/N 2660608M2 AND TO STR (WBL 150 - WS 294.62); PLS RECTIFY. | COMPLETED.
20667-1005 | 20664-0347 |  | TF-AMU-17 | NONROUTINE | LH WING #2 MAIN FUEL TANK FOUND BONDING JUMPER DAMAGED AT WS 382.22 - WS 411.42: 1. ATTACHED TO PRESSURE FUEL LINE P/N 65B00776-6 AND TO STR; 2. ATTACHED TO PRESSURE FUEL LINE P/N 65B00776-5 AND TO STR; 3. ATTACHED TO JETTISON FUEL LINE P/N 65B92601-303 AND TO STR; 4. ATTACHED TO FUEL LINE P/N 343U1011-33 AND TO STR; 5. ATTACHED TO FUEL LINE P/N 65B92464-51 AND TO STR; 6. ATTACHED TO FUEL LINE P/N 65B92464-51 AND 65B92406-16; 7. ATTACHED TO FUEL LINE P/N 65B92464-51 AND 65B92401-73; 8. ATTACHED TO FUEL CHECK VALVE P/N 2660608M2 AND TO STR; 9. ATTACHED TO HOUSING P/N 60-703200 AND TO STR; 10. ATTACHED TO JETTISON DISCHARGE LINE P/N 344U1011-7; 11. ATTACHED TO FUEL LINE P/N 65B92805-21 AND TO STR; 12. ATTACHED TO APU FEED LINE AND TO JETTISONE LINE AND TO LINE P/N 65B92601-95, 2QTY. PLS RECTIFY. | COMPLETED.
20667-1006 | 20664-0347 |  | TF-AMU-17 | NONROUTINE | LH WING #2 MAIN FUEL TANK FOUND BONDING JUMPER DAMAGED AT WS 353.02 - WS 469.82: 1. ATTACHED TO FUEL LINE P/N 343U1021-114 (WS 440.62 - WS 469.82, AFT SIDE OF MID SPAR); 2. ATTACHED TO FUEL LINE P/N 344U0004-3 AND TO STR (WS 440.62 - WS 469.82); 3. ATTACHED TO HOUSING P/N 60-703200 AND TO STR ( WS 440.62 - WS 411.42); 4. ATTACHED TO FUEL LINE P/N 65B92601-37 AND TO STR, ONE POINT TWO BJ (WS 440.62 - WS 411.42); 5. ATTACHED TO FUEL LINE P/N 65B00776-7 AND 65B00776-5 (WS 440.62 - WS 411.42, UPPER AFT OF MID SPAR); 6. ATTACHED TO FUEL LINE P/N 344U0011-7 AND TO STR (WS 440.62 - WS 411.42, REAR SPAR); 7. ATTACHED TO FUEL LINE P/N 344U0011-29 AND TO STR (WS 440.62 - WS 411.42, REAR SPAR); 8. ATTACHED TO FUEL LINE P/N 65B92637-38 AND LINE TO STR, 2QTY (WS 440.62 - WS 411.42, FWD SIDE OF MID SPAR); 9. ATTACHED TO FUEL LINE P/N 343U1021-101 (WS 353.02 - WS 382.22, FRONT SPAR); 10. ATTACHED TO FUEL LINE P/N 343U1021-104 AND TO STR (WS 353.02 - WS 382.22, FRONT SPAR); 11. ATTACHED TO FUEL LINE P/N 65B92637-55 AND TO STR (WS 353.02 - WS 382.22, FWD SIDE OF MID SPAR). PLS RECTIFY. | COMPLETED.
20667-1007 | 20664-1264 |  | TF-AMU-17 | NONROUTINE | LH WING #2 MAIN FUEL TANK FOUND BONDING JUMPER DAMAGED AT WBL 150 TO ROOT: 1. ATTACHED TO FUEL LINE P/N 343U1021-137 AND TO CHECK VALVE P/N 60B92401-1 (FWD SIDE OF MID SPAR); 2. ATTACHED TO FUEL VENT LINE P/N 65B92201-5 AND TO STR; 3. ATTACHED TO FUEL VENT LINE P/N 65B92201-6 AND TO STR; 4. ATTACHED TO FUEL VENT LINE P/N 65B92529-1 AND TO STR. PLS RECTIFY. | COMPLETED.
20667-1008 | 20664-0832 |  | TF-AMU-17 | NONROUTINE | PERFORM REMOVAL/INSTALLATION OF UPPER DECK INSULATION BLANKET TO FACILITATE INSPECTION. | COMPLETED.
20667-1009 | 20664-1076 |  | TF-AMU-17 | NONROUTINE | DURING INSPECTION OF LH SIDE HORIZONTAL STAB. T/E AREA FOUND SEVERAL HYD CLAMPS DAMAGE, NEED TO BE REPLACED | COMPLETED.
20667-1010 | 20664-0359 |  | TF-AMU-17 | NONROUTINE | DURING BONDING MEASUREMENT BETWEEN SURGE TANK FLOAT SWITCH AND AIRPLANE STRUCTURE- R/H SURGE TANK FLOAT SWITCH FAILED WITH 7.29 MILLIOHMS READING.(REQUIRED BONDING VALUE IS LESS THAN OR EQUAL TO 5 MILLIOHMS) RECTIFY. | COMPLETED.
20667-1011 | 20664-0344 |  | TF-AMU-17 | NONROUTINE | HYDRAULIC HEAT EXCHANGER #2 INLET SPAR FITTING-TO-STRUCTURE BONDING RESISTANCE MEASURMENT FAILED: MESURED VALUE IS 9.66 MILLIOHMS (LIMIT=5 MILLIOHMS. REWORKED LIMIT= 1 MILLIOHM). PERFORM CORRECTIVE ACTION | COMPLETED.
20667-1012 | 20664-0344 |  | TF-AMU-17 | NONROUTINE | HYDRAULIC HEAT EXCHANGER #1 OUTLET SPAR FITTING-TO-STRUCTURE BONDING RESISTANCE MEASURMENT FAILED: MESURED VALUE IS 5.70 MILLIOHMS (LIMIT=5 MILLIOHMS. REWORKED LIMIT= 1 MILLIOHM). PERFORM CORRECTIVE ACTION | COMPLETED.
20667-1013 | 20664-0344 |  | TF-AMU-17 | NONROUTINE | HYDRAULIC HEAT EXCHANGER #3 INLET AND OUTLET SPAR FITTING-TO-STRUCTURE BONDING RESISTANCE MEASURMENT FAILED: MESURED VALUES ARE 17.59 MILLIOHMS (INLET), 24.45 MILLIOHMS (OUTLET) (LIMIT=5 MILLIOHMS. REWORKED LIMIT= 1 MILLIOHM). PERFORM CORRECTIVE ACTION | COMPLETED.
20667-1014 | 20664-0740 |  | TF-AMU-17 | NONROUTINE | PERFORM CIC ON MAIN E/E COMPARTMENT ACCESS DOOR CUTOUT. | COMPLETED.
20667-1015 | 20664-0894 |  | TF-AMU-17 | NONROUTINE | PERFORM CLEANING OF MAIN DECK CARGO INTERIOR LINING, UPPER DECK SIDE WALL, CEILING & COCKPIT. | COMPLETED.
20667-1016 | 20664-0881 |  | TF-AMU-17 | NONROUTINE | DURING INSPECTION FOUND 1 FASTENER MISSING BETWEEN PDU 7 RH & 8 RH IN AFT CARGO COMPARTMENT. NEED TO BE RESTORED. | COMPLETED
20667-1017 | 20664-0881 |  | TF-AMU-17 | NONROUTINE | DURING INSPECTION FOUND TURNBUCKLE CLIPS MISSING AT STA 1800-1820 RH/LH IN AFT CARGO. NEED TO BE RESTORED. | COMPLETED
20667-1018 | 20664-0880 |  | TF-AMU-17 | NONROUTINE | DURING INSPECTION FOUND VENTILATION DUCT DAMAGED IN CEILING AREA AT STA 1620-1640 RH IN AFT CARGO. NEED TO BE REPLACED. | COMPLETED
20667-1019 | 20664-0880 |  | TF-AMU-17 | NONROUTINE | DURING INSPECTION FOUND DUCT INSULATION DAMAGED AT STA 1900-1960 LH SIDEWALL AREA IN AFT CARGO. NEED TO BE RESTORED. | COMPLETED.
20667-1020 | 20665-0044 |  | TF-AMU-17 | NONROUTINE | DURING REMOVAL OF DORSAL FIN FOUND ANCHOR NUT DAMAGE ON THE RH SIDE, NEED TO BE REPLACED | COMPLETED.
20667-1021 | 20664-0884 |  | TF-AMU-17 | NONROUTINE | DURING INSPECTION FOUND CRACK ON BULK CARGO FLOOR STRUCTURE AT STA 2000-2020 RBL 7.625, RBL 0.625, LBL 7.625, LBL 22.50 & LBL 29.375. NEED TO PERFORM CORRECTIVE ACTION. | COMPLETED.
20667-1022 | 20664-0880 |  | TF-AMU-17 | NONROUTINE | DURING INSPECTION FOUNE 1 DOMENUT MISSING INSIDE AFT CARGO BETWEEN S36 & S35 AT STA 1680-1700 LH. NEED TO BE RESTORED. | COMPLETED.
20667-1023 | 20664-0869 |  | TF-AMU-17 | NONROUTINE | DURING INSPECTION OF AIRCON ACCESS PANELS FOUND 192ER AND 191 AE WITH DELAMINATION, NEED TO ASSESST AND RECTIFY | COMPLETED.
20667-1024 | 20714-0003 |  | TF-AMU-17 | NONROUTINE | ENG N0 1, PERFORM RE-PAINTING OF ENGINE SPINNER. | COMPLETED
20667-1025 | 20714-0004 |  | TF-AMU-17 | NONROUTINE | ENG NO 2, PERFORM RE-PAINTING OF ENGINE SPINNER. | COMPLETED
20667-1026 | 20714-0002 |  | TF-AMU-17 | NONROUTINE | ENG NO 3, PERFORM RE-PAINTING OF ENGINE SPINNER. | COMPLETED
20667-1027 | 20664-0837 |  | TF-AMU-17 | NONROUTINE | THERE IS CORROSION FWD OF FRAME AT BS 1480 NEAR STR 1L, 2L, 3L, 6L-7L, 7L-8L, 8L-9L, 9L-1L . PLS RECTIFY. | CATEGORY "B" REPAIR PERFORMED I.A.W. GAES EFF# 2025-0473, GAES EO: 0218-2025, APTOZ EO. EO341017-9 REV. IR, FAA AMOC REF. NO. 522-25-00263 DTD 05-JUN-2025 AND FAA FORM 8110-3 DTD 05-MAY-2025 WITH ADDITIONAL INSPECTION REQUIREMENTS AS OUTLINED IN AD 2017-02-09, BOEING SB 747-53A2878 REV.00 AND ACS: ICA531963 REV.IR DTD 11-MAY-2025. THE INSPECTION THRESHOLD FOR THIS REPAIR IS DEFINED AS 20,000 FC OR WITHIN 6,000 FC AFTER THE REPAIR INSTALLATION, WHICHEVER OCCURS LASTS AND REPETITIVE INSPECTIONS AT EVERY 6,000 FC. FOR STA 1438 -1460 STGR 1L -1R ADDITIONAL REQUIREMENTS AS PER APTOZ EAR531963 REV.A, DVI TO BE PERFORMED FOR ANY DAMAGE IN THE MODIFIED AREAS AND PERFORM INTERNAL HFEC OF THE SKIN AT THE ADDITIONAL CUTOUT EDGES I.A.W B747 NDT, PART 6, 51-00-00, PROCEDURE 4 AND PERFORM HEFEC OF THE SKIN AT THE OUTERMOST FASTENER ROW OR NEW FILLER I.A.W B747 NDT, PART 6, 51-00-00 PROCEDURE 4 OR EXTERNAL LFEC OF I.A.W B747, NDT PART 6, 53-30-00, PROCEDURE 5 AND REPEAT EVERY 6000 FC.
20667-1028 | 20664-0838 |  | TF-AMU-17 | NONROUTINE | THERE IS CORROSION FWD OF FRAME AT BS 1480 NEAR STR 1R, BETWEEN STR 3R-4R, 4R-5R, 8R-9R, 9R-10R. PLS RECTIFY. | CATEGORY "B" REPAIR PERFORMED I.A.W. GAES EEF# 2025-0473, GAES EO: 0218-2025, APTOZ EO. EO341017-9 REV. IR, FAA AMOC REF. NO. 522-25-00263 DTD 05-JUN-2025 AND FAA FORM 8110-3 DTD 12-MAY-2025 WITH ADDITIONAL INSPECTION REQUIREMENTS AS OUTLINED IN AD 2017-02-09, BOEING SB 747-53A2878 REV.00 AND ACS: ICA531963 REV.IR DTD 11-MAY-2025. THE INSPECTION THRESHOLD FOR THIS REPAIR IS DEFINED AS 20,000 FC OR WITHIN 6,000 FC AFTER THE REPAIR INSTALLATION, WHICHEVER OCCURS LASTS AND REPETITIVE INSPECTIONS AT EVERY 6,000 FC.
20667-1029 | 20664-1113 |  | TF-AMU-17 | NONROUTINE | POST NDT INSPECTION, PERFORM SEALANT APPLICATION INSIDE WING CENTER TANK ON THE REAR, MID, FRONT SPARS AND STRINGERS AREAS FROM WHERE IT WAS REMOVED. | COMPLETED
20667-1030 | 20664-0372 |  | TF-AMU-17 | NONROUTINE | BONDING RESISTANCE CHECK FAILED BETWEEN RESERVE TANK NO-2 OUTBOARD VALVE ACTUATOR (V433) AND THE STRUCTURE WITH 5.47 READING.(LMIT VALUE IS 4 MILLIOHMS), RECTIFY NOTE-DISCONNECT ELECTRICAL CONNECTOR WHILE BONDING MEASUREMENT. | COMPLETED.
20667-1031 | 20664-0372 |  | TF-AMU-17 | NONROUTINE | BONDING CHECK OF RESERVE TANK 3 OUTBD TRANSFER VALVE ACTUATOR(V431) TO STRUCTURE FAILED.MAESURED VALUE=8.14 MILLIOHMS(LIMIT VALUE=4 MILLIOHMS) RECTIFY. NOTE: DISCONNECT ELECTRICAL CONNECTOR WHILE BONDING MEASUREMENT | COMPLETED.
20667-1032 | 20664-1076 |  | TF-AMU-17 | NONROUTINE | DURING INSPECTION FOUND SEVERAL HYD CLAMPS DAMAGE INSIDE HORIZONTAL STAB. T/E AREA RH SIDE, NEED TO BE REPLACED | COMPLETED.
20667-1033 | 20664-0372 |  | TF-AMU-17 | NONROUTINE | BONDING CHECK OF ENGINE #1 FUEL SHUTOFF(SPAR) VALVE ACTUATOR(V509) TO SPAR FAILED, MEASURED VALUE IS 152.46 MILLIOHMS (LIMIT VALUE IS 4 MILLIOHMS OR LESS). RECTIFY NOTE:DISCONNECT ELECTRICAL CONNECTOR WHILE BONDING MEASUREMENT. | COMPLETED.
20667-1034 | 20664-0372 |  | TF-AMU-17 | NONROUTINE | BONDING CHECK OF ENGINE #2 FUEL SHUTOFF(SPAR) VALVE ACTUATOR(V14) TO SPAR FAILED, MEASURED VALUE IS 5.28 MILLIOHMS (LIMIT VALUE IS 4 MILLIOHMS OR LESS). RECTIFY NOTE:DISCONNECT ELECTRICAL CONNECTOR WHILE BONDING MEASUREMENT. | COMPLETED.
20667-1035 | 20664-0372 |  | TF-AMU-17 | NONROUTINE | BONDING CHECK OF NO-1 FUEL CROSSFEED VALVE ACTUATOR(V45) TO STRUCTURE FAILED, MEASURED VALUE IS 523.2 OHMS (LIMIT VALUE IS 4 MILLIOHMS). RECTIFY NOTE:DISCONNECT ELECTRICAL CONNECTOR WHILE MEASURING BONDING VALUES. | COMPLETED.
20667-1036 | 20664-0372 |  | TF-AMU-17 | NONROUTINE | BONDING CHECK OF NO-2 FUEL CROSSFEED VALVE ACTUATOR(V46) TO STRUCTURE FAILED, MEASURED VALUE IS 8.15 MILLIOHMS (LIMIT VALUE IS 4 MILLIOHMS). RECTIFY NOTE:DISCONNECT ELECTRICAL CONNECTOR WHILE MEASURING BONDING VALUES. | COMPLETED.
20667-1037 | 20664-0867 |  | TF-AMU-17 | NONROUTINE | MAIN DECK COMPARTMENT BELOW FLOOR PANEL RH STA 1000 BLEED AIR SMOKE DETECTION TUBE CLAMP FOUND DAMAGE | COMPLETED.
20667-1038 | 20664-0271 |  | TF-AMU-17 | NONROUTINE | DURING INSPECTION FOUND HYDRAULIC CLAMP BROKEN AT STA 1480 LH, 1460 LH, 1440 LH IN LOWER CARGO. NEED TO BE REPLACED. | COMPLETED.
20667-1039 | 20667-0005 |  | TF-AMU-17 | NONROUTINE | DURING INSPECTION OF HORIZONTAL STAB. LEADING EDGE PANELS 331BL, 331DL AND 341BR WITH DENTS, NEED TO ASSESS AND RECTIFY | COMPLETED. DENT AND BUCKLE UPDATED WITH ITEM#489, 490 & 491
20667-1040 | 20664-0885 |  | TF-AMU-17 | NONROUTINE | DURING INSPECTION FOUND RH OUTFLOW VALVE SAFETY SCREEN STUD MISSING. NEED TO BE RESTORED. | COMPLETED
20667-1041 | 20664-0885 |  | TF-AMU-17 | NONROUTINE | DURING INSPECTION FOUND APU BLEED DUCT SUPPORT ASSY CRACK AT STA 2220 IN AFT OF BULK CARGO. NEED TO BE REPLACED. | COMPLETED.
20667-1042 | 20664-0885 |  | TF-AMU-17 | NONROUTINE | DURING INSPECTION FOUND APU BLEED DUCT LEAKING FROM THE CLAPMS AT STA 2160-2180 IN AFT OF BULK CARGO. NEED TO PERFORM CORRECTIVE ACTION. | COMPLETED
20667-1043 | 20664-0885 |  | TF-AMU-17 | NONROUTINE | DURING INSPECTION FOUND CHAFFING ON HYDRAULIC LINES DUE TO LACK OF GAP BETWEEN LINES AT STA 2240-2260 RH IN AFT OF BULK CARGO. NEED TO PERFORM CORRECTIVE ACTION. | COMPLETED
20667-1044 | 20664-0358 |  | TF-AMU-17 | NONROUTINE | BONDING CHECK OF CENTER WING TANK REFUEL VALVE(V60) EXPOSED THREADS ON THE VALVE UNIT MOUNTING STUD TO THE SPAR FAILED.MEASURED VALUE IS 11.39 MILLIOHMS(LIMIT VALUE IS 10 MILLIOHMS), RECTIFY. | COMPLETED.
20667-1045 | 20664-0872 |  | TF-AMU-17 | NONROUTINE | MAIN DECK COMPARTMENT SEAT TRACK STA 1480 RBL 75.92 FOUND CRACK | COMPLETED.
20667-1046 | 20664-0838 |  | TF-AMU-17 | NONROUTINE | MAIN DECK COMPARTMENT FUSE SKIN INNER FACE STA 1241. RH STGR 1-4 ,AND L/H AT STGR 5-6 , 6-7 , 8-9 FOUND CORROSION. PLS RECTIFY. | COMPLETED.
20667-1047 | 20664-0838 |  | TF-AMU-17 | NONROUTINE | MAIN DECK COMPARTMENT STA 1241 RH STR 03-STR 5 FOUND CORROSION | CATEGORY "B" REPAIR PERFORMED I.A.W. GAES EEF# 2025-0473, GAES EO: 0218-2025, APTOZ EO. EO341017-9 REV. IR, FAA AMOC REF. NO. 522-25-00263 DTD 05-JUN-2025 AND FAA FORM 8110-3 DTD 05-MAY-2025 WITH ADDITIONAL INSPECTION REQUIREMENTS AS OUTLINED IN AD 2017-02-09, BOEING SB 747-53A2878 REV.00 AND ACS: ICA531963 REV.IR DTD 11-MAY-2025. THE INSPECTION THRESHOLD FOR THIS REPAIR IS DEFINED AS 20,000 FC OR WITHIN 6,000 FC AFTER THE REPAIR INSTALLATION, WHICHEVER OCCURS LASTS AND REPETITIVE INSPECTIONS AT EVERY 6,000 FC.
20667-1048 | 20664-0836 |  | TF-AMU-17 | NONROUTINE | MAIN DECK COMPARTMENT STA 1000 STR 4 - STR 7 FOUND CORROSION | COMPLETED. DENT AND BUCKLE UPDATED WITH ITEM# 518
20667-1049 | 20664-1609 |  | TF-AMU-17 | NONROUTINE | LH AND RH WING #1 & #4 MAIN TANK FUEL QUANTITY TANK UNIT #F153 & #F152 REMOVE FORE ACCESS AND INSTALL AFTER INSPECTION COMPLITED. | COMPLETED
20667-1050 | 20664-0855 |  | TF-AMU-17 | NONROUTINE | DURING INSPECTION OF LOWER FUSELAGE WING TO BODY FAIRINGS FOUND SCUPPERS DAMAGE AND NEED TO BE REPLACED | COMPLETED.
20667-1051 | 20664-1119 |  | TF-AMU-17 | NONROUTINE | PLEASE REMOVE/INSTALL WIRE BUNDLE CLAMPS FOR ACCESS ABOVE CENTER TANK AT BBL 98.53 TO BBL 57.50 STR 10 TO PERFORM NDT INSPECTION AS PER RC#20664-1119. | COMPLETED.
20667-1052 | 20664-0862 |  | TF-AMU-17 | NONROUTINE | DURING INSPECTION FOUND E/E COMPARTMENT FLOOR PANEL ATTACH FITTING BROKEN AT STA 400-410 CENTER. NEED TO BE REPLACED. | COMPLETED.
20667-1053 | 20664-0207 |  | TF-AMU-17 | NONROUTINE | DURING SERVICING FOUND E/E COOLING SYS BLOWER INLET SCREEN DAMAGED. NEED TO BE REPLACED. | COMPLETED
20667-1054 | 20664-0383 |  | TF-AMU-17 | NONROUTINE | WHILE PERFORMING FUEL QTY INDICATION SYSTEM NO.1 MAIN TANK EWIS INSPECTION FOUND LO-Z WIRE OF TANK UNIT ''F175" INSULATION DAMAGED NEAR THE TANK UNIT "F175". PERFORM RECTIFICATION. | COMPLETED
20667-1055 | 20664-0868 |  | TF-AMU-17 | NONROUTINE | DURING INSPECTION OF AIR CONDITIONING EQUIPMENT BAY FOUND ON THE L/H AREA AT STA 1112.10 FRAME EDGE IS CHIPPED, PLEASE RECTIFY | COMPLETED.
20667-1056 | 20664-0868 |  | TF-AMU-17 | NONROUTINE | DURING INSPECTION OF AIR CONDITIONING BAY FOUND ON THE L/H SIDE FRAME AT STA 1040 WITH ANCHOR NUT MISALIGNED, PLEASE RECTIFY | COMPLETED
20667-1057 | 20664-0868 |  | TF-AMU-17 | NONROUTINE | DURING INSPECTION OF AIR CONDITIONING BAY NO.3 FOUND BONDING JUMBER DAMAGE ON THE BUTTERFLY-SHUTOFF VALVE, PLEASE REPLACE | COMPLETED.
20667-1058 | 20664-0196 |  | TF-AMU-17 | NONROUTINE | AFTER REMOVAL WATER SEPARATOR NO 3 FOUND SOME PARTS MISSING INSIDE WATER SEPARATOR TO BE REPLACED | COMPLETED.
20667-1059 | 20664-0868 |  | TF-AMU-17 | NONROUTINE | DURING INSP. OF AIR CONDITIOING BAY FOUND NO.1 PACK HEADER DUCT SLEEVE WORN OUT, PLEASE REPLACE | COMPLETED
20667-1060 | 20665-0017 |  | TF-AMU-17 | NONROUTINE | ENG NO 2. STRUT DRAIN HOSE FOUND DAMAGED. RECTIFY | COMPLETED.
20667-1061 | 20664-0367 |  | TF-AMU-17 | NONROUTINE | CARRY OUT MAIN TANK NO.1 BOOST PUMP FWD AND AFT CONDUIT PRE LEAK CHECK PACKING REPALCEMENT. | COMPLETED.
20667-1062 | 20664-0367 |  | TF-AMU-17 | NONROUTINE | CARRY OUT MAIN TANK NO.4 FWD BOOST PUMP CONDUIT PRE LEAK CHECK PACKING REPLACEMENT. | COMPLETED.
20667-1063 | 20664-0200 |  | TF-AMU-17 | NONROUTINE | DURING INSPECTION, CATALYTIC CONVERTER NO.1 FOUND DAMAGED. TO BE REPLACED. | COMPLETED.
20667-1064 | 20664-0202 |  | TF-AMU-17 | NONROUTINE | DURING INSP. FOUND PACK NO.1 COOLING AIR CHECK VALVE DAMAGE, PLEASE REPLACE | COMPLETED.
20667-1065 | 20664-0197 |  | TF-AMU-17 | NONROUTINE | DURING INSPECTION FOUND PACK NO.2 & NO.3 COMPRESSOR BYPASS CHECK VALVES DAMAGE, PLEASE REPLACE | COMPLETED.
20667-1066 | 20664-0352 |  | TF-AMU-17 | NONROUTINE | RH WING SURGE TANK (655AB) FOUND BONDING JUMPERS DAMAGED AT WS 1516.6 - WS 1558. 1) 2 ATTACHED FROM VENT TUBE P/N# 65B92485-27 TO STR, 2) 1 ATTACHED FROM FUEL VENT LINE P/N# 65B82220-31 TO STR; PLEASE RECTIFY. | COMPLETED.
20667-1067 | 20664-0350 |  | TF-AMU-17 | NONROUTINE | RH WING #3 RESERVE FUEL TANK FOUND BONDING JUMPERS DAMAGED BETWEEN WS 1252- WS 1485; 1) 1 ATTACHED FROM FUEL DRAIN LINE P/N 65B92226-18 OR 65B92226-16 AND TO STR (WS 1454 - WS 1485) (653KB), 2) 1 ATTACHED FROM FUEL DRAIN LINE P/N #65B92229-58 TO STR WS1423-WS 1454 (653JB), 3) 1 ATTACHED FROM FUEL DRAIN LINE P/N# 65B92229-104 TO STR WS 1252.0- WS 1280.0 (653CB), 4) 1 ATTACHED FROM FUEL VENT LINE P/N# 65B92201-71 TO THE SAME LINE (WS 1252.0- WS 1280.0) (653 CB), 5) 1 ATTACHED FROM FUEL VENT LINE P/N# 65B92201-75 TO THE SAME LINE P/N# 65B92201-71 (WS 1308.0- WS 1336.0) (653 EB), 6) 1 ATTACHED FROM FUEL DRAIN LINE P/N# 65B92229-103 TO THE STR (WS 1308.0- WS 1336.0) (653 EB), PLS RECTIFY. | COMPLETED.
20667-1068 | 20664-0352 |  | TF-AMU-17 | NONROUTINE | RH WING SURGE TANK FOUND CLAMPS DAMAGED BETWEEN WS 1516.6- WS 1558 (655AB); 1) 2 BONDING JUMPER CLAMPS P/N# AN735D 32, 2) 1 BONDING JUMPER CLAMP P/N# AN735D 88, PLEASE RECTIFY. | COMPLETED.
20667-1069 | 20664-0159 |  | TF-AMU-17 | NONROUTINE | DURING CLEANING OF THE UPPER DECK WIRING FOUND: 1) BROKEN GROUND WIRE W7510-593-20 AT GROUND BLOCK GD13567B BEHIND STA500 SIDEWALL (RH). 2) DAMAGED INSULATION OF WIRE W7510-184-16 STA 360 (RH SIDEWALL). PERFORM CORRECTIVE ACTION | COMPLETED.
20667-1070 | 20664-0350 |  | TF-AMU-17 | NONROUTINE | RH WING #3 RESERVE FUEL TANK FOUND CLAMPS WORN OUT BETWEEN WS 1443- WS 1485; 1) 1 CLAMP ATTACHED TO FUEL DRAIN P/N# 65B92229-58 (653KB), 2) 3 CLAMPS ATTACHED TO DRAIN LINE P/N# 65B92229-102 (653JB), PLEASE RECTIFY. | COMPLETED.
20667-1071 | 20664-0348 |  | TF-AMU-17 | NONROUTINE | RH WING #4 MAIN FUEL TANK FOUND BONDING JUMPERS DAMAGED BETWEEN WS 1168 - WS 1140 FROM MID- REAR SPAR AREA 1) 1 ATTACHED FROM UPPER STINGER VENT ELBOW FLANGE P/N# 65B92515-1 TO STR WS 1168-WS1140 (652GB), 2) 2 ATTACHED FROM FUEL VENT LINE P/N# 65B92531-2 TO THE SAME LINE AND VENT LINE P/N# 65B92531-2 TO THE STR WS 1168-WS1140 (652GB), 3) 1 ATTACHED FROM RES FUEL LINE P/N# 65B92506-40 TO STR WS 1168-WS1140 (652GB), 4) 2 ATTACHED FROM RES FUEL LINE P/N# 65B92506-29 TO THE SAME LINE AND RES FUEL LINE P/N# 65B92506-29 TO THE STR WS 1168-WS1140 (652GB), 5) 1 ATTACHED FROM FUEL DRAIN LINE P/N# 65B92229-40 TO STR WS 1168-WS1140 (652GB), PLEASE RECTIFY. | COMPLETED.
20667-1072 | 20664-1347 |  | TF-AMU-17 | NONROUTINE | RH WING #4 MAIN FUEL TANK FOUND HILOCK COLLAR DAMAGED ON SIDE WALL OF THE O/B NACELLE STRUT AT WBL 837 BETWEEN MID SPAR TO FRONT SPAR (652GB), PLEASE RECTIFY. | COMPLETED.
20667-1073 | 20664-0348 |  | TF-AMU-17 | NONROUTINE | RH WING #4 MAIN FUEL TANK FOUND BONDIND CLAMP P/N# AN735D20 DAMAGED ON FUEL DRAIN LINE P/N# 65B92229-65 AT WS 1168-1140 (652GB). PLEASE RECTIFY. | COMPLETED.
20667-1074 | 20664-0348 |  | TF-AMU-17 | NONROUTINE | RH WING #4 MAIN FUEL TANK FOUND BONDING JUMPERS DAMAGED BETWEEN WS 1140- WS 944.5; 1) 2 ATTACHED FROM FUEL VENT LINE P/N#65B92525-21 TO THE SAME LINE AND FUEL VENT LINE P/N#65B92525-21 TO THE STR WS 1112- WS 1140 (652FB), 2) 1 ATTACHED FROM FUEL JETTISON LINE P/N# 65B92601-125 TO THE SAME LINE WS 1112- WS 1140 (652FB), 3) 1 ATTACHED FROM FUEL FEED LINE P/N#65B92507-40 TO THE SAME LINE WS 1084- WS 1112 (652EB), 4)1 ATTACHED FROM FUEL DRAIN LINE P/N#65B92229-43 TO THE FUEL DRAIN LINE P/N# 65B92229-56 WBL 743- WS 1056 (652DB), 5) 1 ATTACHED FROM FUEL DRAIN LINE P/N#65B92229-43 TO THE STR WS 1028- WS 1056 (652DB), 6) 1 ATTACHED FROM JETTISON FUEL LINE P/N#65B92601-45 TO THE STR WS 1000 - WS 1028 (652CB), 7) 1 ATTACHED FROM RES FUEL LINE P/N#65B92506-08 TO THE SAME LINE WS 972 - WS 1000 (652BB), 8) 2 ATTACHED FROM FUEL VENT LINE 65B92218-21 TO THE SAME LINE AND FUEL VENT LINE P/N# 65B92218-12 TO THE CLAMP WS 944.5- WS 972 (652AB), 9) 1 ATTACHED FROM RES FUEL LINE P/N#65B92506-08 TO THE SAME LINE WS 944.5 - WS 972 (652AB), PLEASE RECTIFY. | COMPLETED.
20667-1075 | 20664-1347 |  | TF-AMU-17 | NONROUTINE | RH WING #4 MAIN FUEL TANK DRY BAY BUFFLE PANELS 652FZ AND 652GZ RUBBER SEALS DAMAGED. NEED TO BE REPLACED. | COMPLETED.
20667-1076 | 20664-1446 |  | TF-AMU-17 | NONROUTINE | RH WING #4 MAIN FUEL TANK DRY BAY FOUND FUEL INSIDE AND FOUND SEALANT DAMAGED ON WS 1140 RIB BETWEEN MIDSPAR TO FRONT SPAR FROM ACCESS PANEL 652GB. NEED TO BE REPAIRED. | COMPLETED
20667-1077 | 20665-0018 |  | TF-AMU-17 | NONROUTINE | ENG NO 3 PERFORM FPI INSPECTION OF ENG MOUNT BOLTS. | COMPLETED.
20667-1078 | 20665-0017 |  | TF-AMU-17 | NONROUTINE | ENG NO 2 PERFORM FPI INSPECTION OF ENG MOUNT BOLTS. | COMPLETED.
20667-1079 | 20664-0348 |  | TF-AMU-17 | NONROUTINE | RH WING #4 MAIN FUEL TANK FOUND BONDING JUMPERS DAMAGED BETWEEN WS 944.5 TO WS 862; 1. ATTACHED FROM FUEL FEED LINE P/N#343U1021-101 TO THE SAME LINE AND FUEL FEED LINE P/N#343U1021-101 TO STR WS 862 - WS 889 (646BB), 2. ATTACHED FROM JETTISON HOUSING P/N# 40884-4 TO STR WS 917- WS 944.5 (646BB), 3. ATTACHED FROM PRESSURE FUEL LINE P/N# 65B92637-52 TO THE SAME LINE AND PRESSURE FUEL LINE P/N# 65B92637-52 TO STR WS 917- WS 944.5 (646BB), 4. ATTACHED FROM RES FUEL LINE P/N# 65B92507-5 TO THE SAME LINE WS 889.5- WS 917 (646BB) 5. ATTACHED FROM PRESSURE FUEL LINE P/N# 65B92637-42 TO THE SAME LINE WS 889.5- WBL584.9 (646BB), 6. ATTACHED FROM PRESSURE FUEL LINE P/N# 65B00776-11 TO THE SAME LINE WS 889.5- WS 917 (646BB), 7. ATTACHED FROM FUEL FEED LINE P/N# 343U1021-101 TO THE SAME LINE WS 917 - WS 944.5 (646BB), PLEASE RECTIFY. | COMPLETED.
20667-1080 | 20664-0348 |  | TF-AMU-17 | NONROUTINE | RH WING #4 MAIN FUEL TANK FOUND FOLLOWING BONDING JUMPERS DAMAGED (646AB); 1. ATTACHED FROM FUEL FEED LINE P/N# 65B92407-190 TO STR WS 807- WS 834, 2. ATTACHED FROM LINE P/N# 65B92526-6 TO STR WS 807- WS 834, 3. ATTACHED FROM LINE P/N# 65B92601-73 TO STR WS 779.5- WS 807.0, 4. ATTACHED FROM LINE P/N# 343U1021-109 TO THE SAME LINE WS 779.5- WS 807.0, 5. ATTACHED FROM LINE P/N# 65B92507-38 AND LINE AND TO THE STR WS 862.0- WBL 584.9, 6. ATTACHED FROM LINE P/N# 65B92612-1 TO THE STR WS 862.0- WBL 584.9, 7. ATTACHED FROM DRAIN LINE P/N# 65B92229-127 TO THE STR WS 862.0- WBL 584.9, 8. ATTACHED FROM LINE P/N# 65B92506-16 TO THELINE P/N# 65B92507-38 WS 862.0- WBL 584.9, 9. ATTACHED FROM LINE P/N# 65B92601-47 TO THE STR WS 834.5- WS 862.0 (REAR SPAR AREA), 10. ATTACHED FROM LINE P/N# 65B92637-155 TO THE SAME LINE AND LINE P/N# 65B92637-46 TO THE STR WS 834.5- WS 862.0, 11. ATTACHED FROM LINE P/N# 65B92229-111 TO THE STR WS 834.5- WS 862.0. NEED TO RECTIFY | COMPLETED.
20667-1081 | 20664-0348 |  | TF-AMU-17 | NONROUTINE | RH WING #4 MAIN FUEL TANK FOUND FOLLOWING BONDING JUMPERS DAMAGED (646AB); 1. ATTACHED FROM LINE P/N# 65B92229-117 TO THE LINE 65B92229-128 AND TO STR WS 807- WS 834.5, 2. ATTACHED FROM LINE 65B92506-15 TO LINE WS 807- WS 834.5, 3. ATTACHED FROM LINE P/N# 65B92506-14 TO STR WS 807- WS 834.5, 4. ATTACHED FROM LINE P/N# 65B92524-3 TO THE SAME LINE WS 807- WS 834.5 (TOP SIDE), 5. ATTACHED FROM JETTISON LINE P/N# 65B92601-136 TO STR WS 779.5- WS 807, 6. ATTACHED FROM HEAT EXCHANGER P/N# 270U0021-16 TO STR WS 779.5- WS 807, 7. ATTACHED FROM LINE P/N# 65B92416-10 TO THE LINE P/N# 65B92463-2 WS 779.5- WS 807, 8. ATTACHED FROM LINE P/N# 65B92608-10 TO THE STR WS 779.5- WS 807 ( REAR SPAR AREA), 9. ATTACHED FROM LINE P/N# 343U1021-108 TO THE CHECK VALVE P/N# BAC 60B92401-1 WBL 476 - WS 779.5, 10. ATTACHED FROM LINE P/N# 65B92525-35 TO THE LINE (I/B NACELLE RIB) WBL 476 - WS 779.5, PLEASE RECTIFY. | COMPLETED.
20667-1082 | 20664-0348 |  | TF-AMU-17 | NONROUTINE | RH WING #4 MAIN FUEL TANK FOUND FOLLOWING BONDING JUMPERS DAMAGED (646AB); 1. (2QTY)ATTACHED FROM LINE P/N# 65B92464-20 TO LINE P/N# 65B92463-2 WBL 476- WS 779.5 (I/B NACELLE RIB), 2. ATTACHED FROM LINE P/N# 65B92463-2 TO LINE 65B92464-18 WBL 476- WS 779.5 (I/B NACELLE RIB), 3. ATTACHED FROM LINE P/N# 65B00776-21 TO LINE WBL 476- WS 779.5 (I/B NACELLE RIB), 4. ATTACHED FROM LINE P/N# 343U1021-128 TO STR WS 724.5- WBL 476 (REAR -MIDSPAR AREA), 5. ATTACHED FROM LINE P/N# 65B92526-52 TO THE STR WS 724.5- WS 752.0, 6. ATTACHED FROM LINE P/N# 343U1021-105 TO LINE WS 724.5- WS 752.0, 7. (6 QTY) ATTACHED FROM LINE P/N# 65B92416-6 TO LINE, LINE TO STR, LINE TO EJECTOR PUMP, WBL 476- WS 724.5, 8.(2QTY) ATTACHED FROM LINE P/N# 65B92229-120 TO STR WBL 476- WS 724.5, PLAESE RECTIFY. | COMPLETED.
20667-1083 | 20664-0346 |  | TF-AMU-17 | NONROUTINE | RH WING #3 MAIN FUEL TANK FOUND FOLLOWING BINDING JUMPERS DAMAGED (644AB) WS411.42 - WS382.22; 1.ATTACHED FROM LINE TO STRUCTURE (65B92464-4) . 2.ATTACHED FROM FUEL FEED CHECK VALVE TO STUCTURE(2660608M2). 3.ATTACHED FROM LINE TO LINE(65B92464-4) TO (65B92401-73). 4.ATTACHED FROM LINE TO STRUCTURE (343U1011-14). 5.ATTACHED FROM HYDRO AIRE HOUSING TO STRUCTURE (60-703200). 6.ATTACHED FROM LINE TO LINE (344U0011-8). 7.ATTACHED FROM FUEL FEED LINE TO LINE (343U1021-131). 8.ATTACHED FROM LINE TO STUCTURE (65B00776-6). 9.ATTACHED FROM PREDDURE FUEL LINE TO STRUCTURE(65B00776-5). 10.(2QTY)ATTACHED FROM JETTISON LINE TO STRUCTURE(65B92601-60). | COMPLETED.
20667-1084 | 20664-0346 |  | TF-AMU-17 | NONROUTINE | RH WING #3 MAIN FUEL TANK FOUND FOLLOWING BONDING JUMPERS DAMAGED (644AB) AT WBL128 - WBL150 SECTION C; 1.ATTACHED FROM LINE TO STRUCTURE (343U1023-26)[UPR AREA]. 2.ATTACHED FROM LINE TO LINE(343U1023-26). 3.ATTACHED FROM LINE TO STRUCTURE(65B92201-5). 4.ATTACHED FROM LINE TO FUEL VENT LINE(65B92209-2). 5.ATTACHED FROM LINE TO LINE (65B92464-10). 6.ATTACHED FROM FUEL FEED LINE TO LINE(65B92416-1). | COMPLETED.
20667-1085 | 20664-1345 |  | TF-AMU-17 | NONROUTINE | PERFORM PAINT RESTORATION ON RH WING FUEL TANK INSIDE LOWER SKIN CUTOUTS AT ACCESS PANELS 644AB TO 645BB, 646BB TO 652GB, 653AB TO 655BB, 645AZ, 642AZ AND MID SPAR ACCESS PANELS 646BZ TO 652HZ CUTOUTS AND THOSE ACCESS PANELS REQUIRED PAINT TOUCH UP. PLEASE RESTORE. | COMPLETED.
20667-1086 | 20664-1204 |  | TF-AMU-17 | NONROUTINE | POST NDT INSPECTION, PERFORM SEALANT APPLICATION ON THE LH WING FUEL TANK MID SPAR AND SPLICE STRINGERS AT WS 353 TO WS 862 FROM WHERE WAS REMOVED. | COMPLETED.
20667-1087 | 20664-1139 |  | TF-AMU-17 | NONROUTINE | DURING INSPECTION OF RH WING #3 MAIN TANK FOUND SEALANT DAMAGE AT WBL128 - WBL150 SECTION C BETWEEN STRINGER 5 AND 7 LOWER AREA,NEED TO RECTIFY. | COMPLETED
20667-1088 | 20664-0348 |  | TF-AMU-17 | NONROUTINE | PERFORM REMOVAL RH WING FUEL VENT LINE P/N 65B92211-22 AT WS 724.5 - WS 752 (ACCESS DOOR 646AB) FOR FACILITATE ACCESS FOR INSPECTION AND INSTALL AFTER INSPECTION COMPLETION. | COMPLETED
20667-1089 | 20664-1341 |  | TF-AMU-17 | NONROUTINE | DURING INSPECTION OF RH WING #3 MAIN TANK FOUND SEALANT DAMAGE AT WBL150 - WBL128 SECTION C BETWEEN REAR SPAR AND STRINGER NO:1 UPR AREA,NEED TO RECTIFY. | COMPLETED
20667-1090 | 20664-0348 |  | TF-AMU-17 | NONROUTINE | RH WING #4 MAIN FUEL TANK RES FUEL LINE P/N# 65B92507-52 BONDING CLAMP (P/N# AN735D32) FOUND LOOSE AT WS 779.5. NEED TO BE REPLACED. | COMPLETED.
20667-1091 | 20664-1299 |  | TF-AMU-17 | NONROUTINE | PERFORM REMOVAL OF RH WING RIB AT WS 1084 TO FACILITATE ACCESS FOR INSPECTION AND INSTALL AFTER COMPLETION OF INSPECTION. | COMPLETED
20667-1092 | 20664-0348 |  | TF-AMU-17 | NONROUTINE | DURING INPECTION OF RH WING FUEL TANK ACCESS PANEL CUTOUTS FOUND 646BB AND 652EB FRETTING DAMAGE. PLEASE EVALUATE AND RECTIFY. | CATEGORY 'B' REPAIR PERFORMED I.A.W SRM 57-20-01 REPAIR 4 DETAIL I AND III REV.103, DTD 20/FEB/2025. EXTERNAL DETAILED VISUAL INSPECTION TO BE PERFORMED WITH THE THRESHOLD OF 20,000 FLIGHT CYCLES OR 80,000 FLIGHT HOURS AFTER AIRPLANE DELIVERY, WHICHEVER OCCURS FIRST WITH THE INTERVAL OF 3000 FLIGHT CYCLES OR 12,000 FLIGHT HOURS WHICHEVER COMES FIRST
20667-1093 | 20664-1446 |  | TF-AMU-17 | NONROUTINE | RH WING #4 MAIN FUEL TANK FOUND HI LOCK COLLAR BROKEN ON LOWER SURFACE STRINGER BETWEEN WS 944.5 - WS 972 (652AB). PLEASE RECTIFY. | COMPLETED.
20667-1094 | 20664-0542 |  | TF-AMU-17 | NONROUTINE | PERFORM ADJUSTMENT CHECK ON RH WING KRUEGER FLAPS POST INSTALLATION. | COMPLETED.
20667-1095 | 20664-1446 |  | TF-AMU-17 | NONROUTINE | RH WING #4 MAIN FUEL TANK BETWEEN WS 779.5- WS 807.0 (646AB) FOUND A HI LOCK COLLAR BROKEN ON MIDSPAR UPPER SURFACE (MIDSPAR- FRNT SPAR). PLEASE RECTIFY. | COMPLETED.
20667-1096 | 20664-0348 |  | TF-AMU-17 | NONROUTINE | DURING INSPECTION OF RH WING #4 MAIN FUEL TANK BETWEEN WS 807- WS 834.0 FOUND LINE (P/N# 65B92466-1) DAMAGED. PLEASE EVALUATE AND RECTIFY. | COMPLETED.
20667-1097 | 20664-0346 |  | TF-AMU-17 | NONROUTINE | RH WING #3 MAIN TANK FOUND FOLLOWING BONDING JUMPERS DAMAGED [645BB] AT MID-REAR SPAR (WS724.5 - WS752); 1.(1QTY)ATTACHED FROM FUEL DRAIN LINE(65B92622-1) TO HOUSING(101597-7) AND (1QTY)LINE(65B92622-1) TO STRUCTURE. 2. .(1QTY)ATTACHED FROM FUEL FEED LINE[343U1011-28] TO LINE AND (1QTY)LINE[343U1011-28] TO HOUSING[65B92514-2]. 3.(1QTY) ATTACHED FROM FUEL FEED LINE TO LINE[343U1011-26]. 4.(1QTY)ATTACHED FROM FEED LINE[343U1011-28] TO FEED LINE[65B92401-85]. 5.(1QTY)ATTACHED FROM FEED LINE[343U1011-26] TO FEED LINE[65B92401-85]. 6.(1QTY)ATTACHED FROM FEED LINE[65B92401-85] TO STR. 7.(1QTY)ATTACHED FROM FEED LINE[65B92464-54] TO FEED LINE[65B92401-85]. | COMPLETED.
20667-1098 | 20664-1345 |  | TF-AMU-17 | NONROUTINE | DURING INSPECTION OF RH WING FUEL TANK LOWER SKIN CUTOUTS FOUND DAMAGED ON 652AB,652BB,652CB AND 652 DB. PLEASE EVALUATE AND RECTIFY. | CATEGORY 'B' REPAIR PERFORMED I.A.W SRM 57-20-01 REPAIR 4 DETAIL I AND III REV.103, DTD 20/FEB/2025. EXTERNAL DETAILED VISUAL INSPECTION TO BE PERFORMED WITH THE THRESHOLD OF 20,000 FLIGHT CYCLES OR 80,000 FLIGHT HOURS AFTER AIRPLANE DELIVERY, WHICHEVER OCCURS FIRST WITH THE INTERVAL OF 3000 FLIGHT CYCLES OR 12,000 FLIGHT HOURS WHICHEVER COMES FIRST
20667-1099 | 20664-0346 |  | TF-AMU-17 | NONROUTINE | RH WING #3 MAIN TANK FOUND FOLLOWING BONDING JUMPERS DAMAGED [645BB] AT MID-REARSPAR (WS697 - WS724); 1.(1QTY)ATTACHED FROM FEED LINE[65B92401-85] TO BOOST PUMPLINE. 2.(1QTY)ATTACHED FROM BOOST PUMP CHECK VALVE[65B92405-30 OR 2660608M2] TO STR. LINE[60B92405]. 3.(1QTY)ATTACHED FROM FEED LINE[343U1021-145] TO FEED LINE[343U1021-130]. 4.(2QTY)ATTACHED FROM FEED LINE[343U1021-145] TO STR. 5.(2QTY)ATTACHED FROM SCAVENGE LINE[65B92464-48] TO FEED LINE[343U1021-145]. 6.(1QTY)ATTACHED FROM FEED LINE[65B92401-98] TO STR. | COMPLETED.
20667-1100 | 20664-0346 |  | TF-AMU-17 | NONROUTINE | RH WING #3 MAIN TANK FOUND FOLLOWING BONDING JUMPERS DAMAGED [645BB]; 1.(1QTY)ATTACHED FROM JETTISON LINE[65B92601-14] TO STR AT MID-RAESPAR WS669.5- WS697. 2.(2QTY)ATTACHED FROM VENT LINE[65B92526-8] TO STR AT MID-FRNTSPAR WS670- WS697. 3.(1QTY)ATTACHED FROM JETTISON LINE[65B92601-14] TO STR AT MID-REARSPAR WS586- WS614.5, NEED TO 2BOLTS AND 2NUT. 4.(1QTY)ATTCHED FROM FEED LINE TO LINE[343U1021-118] AT NEAR FRONT SPAR WS614.5 - WS586.62. 5.(1QTY)ATTACHED FROM FEED LINE[65B92411-17] TO STR AT NEAR FRONT SPAR WS614.5- WS586.62. 6.(1QTY)ATTACHED FROM FEED LINE[343U1021-116] TO STR AT NEAR FRONT SPAR WS614.5 - WS586.62. | COMPLETED.
20667-1101 | 20664-0346 |  | TF-AMU-17 | NONROUTINE | RH WING #3 MAIN TANK FOUND FOLLOWING BONDING JUMPERS DAMAGED [645AB] AT MID-REAR SPAR (WS557- WS586); 1.(1QTY)ATTACHED FROM PRESSURE LINE[65B92637-18] TO STR. 2.(1QTY)ATTACHED FROM PRESSURE LINE[65B92645-4] TO STR. 3.(1QTY)ATTACHED FROM JETTISON LINE[65B92601-14] TO STR. 4.(1QTY)ATTACHED FROM VALVE UNIT HOUSING[540884-41] TO STR. 5.(2QTY)ATTACHED FROM FEED LINE TO LINE AND LINE[343U1021-114] TO STR. | COMPLETED.
20667-1102 | 20664-0346 |  | TF-AMU-17 | NONROUTINE | RHWING #3 MAIN FUEL TANK FOUND FOLLOWING BONDING JUMPERS DAMAGED (645AB); 1.(1QTY)ATTACHED FROM PRESURE LINE TO LINE[65B00776-5] AT MID-REARSPAR WS528- WS557. 2.(1QTY)ATTACHED FROM JETTISON LINE[65B92601-21] TO STR AT MID-REARSPAR WS528- WS557. 3.(1QTY)ATTACHED FROM JETTISON LINE[65B92601-12] TO STR AT MID-REARSPAR WS499- WS528. 4.(2QTY)ATTACHED FROM PRESSURE LINE[65B00776-6] TO STR AT MID-REARSPAR WS499- WS528. 5.(1QTY)ATTACHED FROM JETTISON LINE[65B92601-61] TO STR AT MID-REARSPAR WS469- WS499. | COMPLETED.
20667-1103 | 20664-0346 |  | TF-AMU-17 | NONROUTINE | RH WING #3 MAIN TANK FOUND FOLLOWING BONDING JUMPERS DAMAGED [645AB] AT MID-FRONTSPAR (WS557.42 - WS586.62); 1.(2 QTY)ATTACHED FROM PRESSURE LINE TO LINE[343U0012-64] AT MID-FRONTSPAR (WS557.42 - WS586.62). 2.(1QTY)ATTACHED FROM FEED LINE[343U1021-102] TO STR AT MID-FRONTSPAR (WS557.42 - WS586.62). 3.(1QTY)ATTACHED FROM FEED LINE[65B92411-6] TO STR AT MID-FRONTSPAR (WS557.42 - WS586.62). 4.(1QTY)ATTACHED FROM FEED LINE[69B92401-15] TO FEED LINE[65B92411-6] AT MID-FRONTSPAR (WS557.42 - WS586.62). 5.(2QTY)ATTACHED FROM PRESSURE LINE[65B92637-37] TO LINE AND LINE[344U0028-2] TO STR AT MID-FRONTSPAR (WS557.42 - WS528.22). 6.(2QTY)ATTACHED FROM FEED LINE[343U1021-103] TO LINE AND LINE[343U1021-101] TO STR AT MID-FRONTSPAR (WS469.82 - WS499.2). 7.(1QTY)ATTACHED FROM PRESSURE LINE TO LINE[344U0028-2] AT MID-FRONTSPAR (WS499.02 - WS528). 8.(1QTY)ATTACHED FROM FEED LINE TO LINE[343U1021-101] AT MID-FRONTSPAR (WS499.02 - WS528). | COMPLETED.
20667-1104 | 20664-1207 |  | TF-AMU-17 | NONROUTINE | POST NDT INSPECTION, PERFORM SEALANT APPLICATION ON RH WING FULE TANK MID SPAR AND SPLICE STRINGERS AT WS 353 TO WS 862 FROM WHERE IT WAS REMOVED. | COMPLETED
20667-1105 | 20664-1189 |  | TF-AMU-17 | NONROUTINE | DURING INSPECTION OF RH WING #3 MAIN FUEL TANK FOUND HILOCK COLLAR BROKEN ON MIDSPAR UPPER CHORD BETWEEN WS 669.5- WS 697 (645BB, MID-REAR SPAR). PLEASE RECTIFY. | COMPLETED.
20667-1106 | 20664-1189 |  | TF-AMU-17 | NONROUTINE | DURING INSPECTION OF RH WING #3 MAIN FUEL TANK FOUND HILOCK COLLAR BROKEN ON MIDSPAR UPPER CHORD BETWEEN WS 557.42- WS 586.62 (645AB, MID-FRONT SPAR). PLEASE RECTIFY. | COMPLETED.
20667-1107 | 20664-0803 |  | TF-AMU-17 | NONROUTINE | DURING INSPECTION FOUND PAINT DAMAGE IN BILGE AREA BETWEEN S 46R TO S 46L FROM STA 1480 - STA 2260 IN LOWER LOBE COMPARTMENT. NEED TO PERFORM PAINT TOUCHUP | COMPLETED.
20667-1108 | 20664-0855 |  | TF-AMU-17 | NONROUTINE | DURING INSPECTION FOUND IN THE AFT AREA WING TO BODY FAIRING PANEL #192E LATCHES DAMAGE, NEED TO BE REPLACED | COMPLETED.
20667-1109 | 20664-0346 |  | TF-AMU-17 | NONROUTINE | RH WING #3 MAIN FUEL TANK FOUND FOLLOWING BONDING JUMPERS DAMAGED (644AB); 1 (1 QTY) ATTACHED FROM JETTISON LINE (P/N# 344U0004-3) TO STR WS 440.62-WS 469.82 (MID- REAR SPAR), 2. (1 QTY) ATTACHED FROM FEED LINE (P/N# 343U1021-114) TO THE SAME LINE WS 440.62-WS 469.82 (MID- REAR SPAR), 3. (2 QTY) ATTACHED FROM PRESSURE FUEL LINE (P/N# 65B92637-38 TO THE PRESSURE FUEL LINE (P/N# 344U0012-89) AND FROM PRESSURE FUEL LINE (P/N# 344U0012-89) TO STR WS 440.62 - WS 411.42 (MID-FRONT SPAR), 4. (2 QTY) ATTACHED FROM PRESSURE FUEL LINE (P/N# 344U0012-42) TO PRESSURE FUEL LINE (P/N# 65B92637-39) AND PRESSURE FUEL LINE (P/N# 65B92637-39) TO STR WS 353.02- WS 382.0 (MID-FRONT SPAR), 5. (1 QTY) ATTACHED FROM FEED LINE (P/N# 343U1021-104) TO THE LINE FEED LINE (P/N# 343U1021-101) WS 353.02- WS 382.0 (MID-FRONT SPAR), PLEASE RECTIFY. | COMPLETED.
20667-1110 | 20664-0346 |  | TF-AMU-17 | NONROUTINE | RH WING #3 MAIN FUEL TANK FOUND FOLLOWING BONDING JUMPERS DAMAGED BETWEEN WS 411.42 - WS 440.62 (MID-REAR SPAR)(644AB); 1. (1 QTY) ATTACHED FROM JETTISON LINE (P/N# 65B92601-95) TO STR, 2. (2 QTY) ATTACHED FROM JETTISON LINE (P/N# 65B92601-38 & 65B92616-9) TO STR , 3. (1 QTY) ATTACHED FROM PRESSURE FUEL LINE (P/N# 65B00776-5) TO STR, 4. (1 QTY) ATTACHED FROM LINE (P/N# 344U0011-30) TO STR, PLEASE RECTIFY. | COMPLETED.
20667-1111 | 20664-0346 |  | TF-AMU-17 | NONROUTINE | RH WING #3 MAIN FUEL TANK FOUND FOLLOWING BONDING JUMPERS DAMAGED BETWEEN MID-FRONT SPAR (644AB); 1. (1 QTY) ATTACHED FROM PRESSURE FULE LINE (P/N# 65B92637-56) TO STR WS 323.82- WS 353.02, 2. (1 QTY) ATTACHED FROM FEED LINE (P/N# 343U1021-126) TO STR WS 294.62- WS 323.82, 3. (1 QTY) ATTACHED FROM FEED LINE (P/N# 343U1021-136) TO STR WS 294.62- WS 323.82, 4. (1 QTY) ATTACHED FROM FEED LINE (P/N# 343U1021-104) TO STR WS 294.62- WS 323.82, 5. (1 QTY) ATTACHED FROM FEED LINE (P/N# 343U1011-19) TO STR WBL150 - WS 294.62, 6. (1 QTY) ATTACHED FROM FEED LINE (P/N# 65B92464-44) TO FEED LINE (P/N# 65B92401-72) WBL 150 - WS 294.62, PLEASE RECTIFY. | COMPLETED.
20667-1112 | 20664-0346 |  | TF-AMU-17 | NONROUTINE | RH WING #3 MAIN FUEL TANK FOUND FOLLOWING BONDING JUMPERS DAMAGED BETWEEN WBL 128.45- WBL 150.00 FROM MID-FRONT SPAR (644AB); 1. (2 QTY) ATTACHED FROM FEED LINE (P/N# 343U1011-19) TO THE SAME LINE AND TO EJECTOR PUMP (SEC A), 2. (1 QTY) ATTACHED FROM FEED LINE (P/N# 65B92464-36) TO THE EJECTOR PUMP (SEC A), 3. (1 QTY) ATTACHED FROM FEED LINE (P/N# 65B92464-44) TO THE EJECTOR PUMP (SEC A), 4. (1 QTY) ATTACHED FROM FUEL VENT LINE (P/N# 65B92201-6) TO THE STR (SEC A), 5. (1 QTY) ATTACHED FROM FUEL FEED LINE (P/N# 343U1021-138) TO THE BOOST PUMP CHECK VALVE (P/N# 32C171, 60B92401-1,343U104-998) (SEC B), 6.(1QTY) ATTACHED FROM FUEL FEED LINE(343U1011-19) TO THE CHECK VALVE HOUSING, PLEASE RECTIFY. | COMPLETED.
20667-1113 | 20664-0346 |  | TF-AMU-17 | NONROUTINE | RH WING INBOARD AILERON UPPER SKIN FOUND DELAMINATION, NEED TO ASSESS AND RECTIFY. | COMPLETED.
20667-1114 | 20664-0012 |  | TF-AMU-17 | NONROUTINE | ENG NO 3 LH CORE COWL AFT FRAME HAS 2 CRACK. EVALUATE AND RECTIFY | COMPLETED
20667-1115 | 20664-0012 |  | TF-AMU-17 | NONROUTINE | ENG NO 3 LH CORE COWL AFT FRAME INNER CORNER BRACKET RIVETS FOUND LOOSE. EVALUATE AND RECTIFY | COMPLETED.
20667-1116 | 20664-1037 |  | TF-AMU-17 | NONROUTINE | CARRY OUT APPLICATION OF CPCP TO THE CENTER AND THE LEFT AND THE RIGHT HORIZONTAL STABILIZER BOXES. | COMPLETED.
20667-1117 | 20664-0209 |  | TF-AMU-17 | NONROUTINE | DURING SERVICING FOUND E/E COOLING SYSTEM EXHAUST FAN IMPELLER HUB DAMAGED. NEED TO REPLACE EXHAUST FAN. | COMPLETED
20667-1118 | 20664-0855 |  | TF-AMU-17 | NONROUTINE | DURING INSPECTION FOUND PANEL NO. 191T DRAIN HOSE DAMAGE, NEED TO BE REPLACED | COMPLETED
20667-1119 | 20664-1609 |  | TF-AMU-17 | NONROUTINE | PERFORM LEAK CHECK OF LEFT WING MAIN, RESERVE, SURGE AND CENTER TANKS POST RESTORATION SEALANT AND INSTALLATION OF ACCESS PANELS. | COMPLETED.
20667-1120 | 20664-0297 |  | TF-AMU-17 | NONROUTINE | DURING CLEANING OF SMOKE DETECTOR TUBING FOUND SMOKE SAMPLING PORT TUBE DAMAGED AT STA 1840 RH IN AFT CARGO COMPARTMENT. NEED TO BE RESTORED. | COMPLETED
20667-1121 | 20664-0665 |  | TF-AMU-17 | NONROUTINE | PERFORM CLEANING AFT CARGO COMPARTMENT BS 1480 ADJACENT TO S-33L AND S-33R. | COMPLETED.
20667-1122 | 20667-0001 |  | TF-AMU-17 | NONROUTINE | PERFORM LUBRICATION OF LEFT AND RIGHT WING FLAPS , CARRIAGES AND COMPONENTS POST TECHNNICAL WASH AND PRIOR DEPARTURE | REFER TO RC# 20664-0040 AND 20664-0039 FOR RECTIFICATION
20667-1123 | 20664-0136 |  | TF-AMU-17 | NONROUTINE | DURING EWIS CLEANING IN THE MEC FOUND: 1) ONE DAMAGED WIRE HARNESS SUPPORT CLAMP ON THE SIDE OF P415 PANEL, AT AE0418 DISCONNECT BRACKET. 2) ONE DAMAGED WIRE HARNESS SUPPORT CLAMP AT THE SIDE OF E1 RACK, E1-3 SHELF. 3) FOUND DAMAGED INSULATION ON THE WIRE BUNDLE NEAR P180 PANEL. PERFORM CORRECTIVE ACTION | COMPLETED.
20667-1124 | 20664-0868 |  | TF-AMU-17 | NONROUTINE | DURING INSPECTION OF AIR CONDITIONING BAY FOUND TRIM AIR DUCT BONDING CLAMP DAMAGE, NEED TO BE REPLACED | COMPLETED.
20667-1125 | 20667-0360 |  | TF-AMU-17 | NONROUTINE | UPON NRC 20667-0360 RECTIFICATION, MISSING SNIFFER ASSY (3/4) GO-10754-19. PLEASE PERFORM LOST TOOL CHECK LIST AS PER GAES/173/AMO/REV00/JUL2023. | COMPLETED.
20667-1126 | 20664-1609 |  | TF-AMU-17 | NONROUTINE | PERFORM LEAK CHECK OF RIGHT WING MAIN, RESERVE AND SURGE TANKS POST RESTORATION SEALANT AND INSTALLATION OF ACCESS PANELS. | COMPLETED.
20667-1127 | 20665-0018 |  | TF-AMU-17 | NONROUTINE | PYLON NO 3. GROUND WIRE TERMINAL LUG (GD14367S) ON PYLON FOUND BROKEN. RECTIFY. | COMPLETED.
20667-1128 | 20664-1210 |  | TF-AMU-17 | NONROUTINE | UPON COMPLETION TC#20667-1210 NOTICED MISSING SCRAPPERS GO-31-85-7, GO-9799. PLEASE INVESTIGATE AND RECTIFY. | COMPLETED.
20667-1129 | 20664-0055 |  | TF-AMU-17 | NONROUTINE | LH WING LE VARIABLE CAMBER FLAP #1E, #2, #4 OUTBD, #5 INBD AND #10 INBD HINGE OUTBD ROTARY ACTUATORS FOUND SHAFT EXCESSIVE PLAY. PLS RECTIFY. | COMPLETED.
20667-1130 | 20664-1611 |  | TF-AMU-17 | NONROUTINE | ENG NO 1, DURING INVENTORY OF CASCADE VANE, FOUND LH T/R WITH 11 CASCADE VANE INSTALLED INCORRECT PART NUMBER NEED TO BE CHANGED . | COMPLETED
20667-1131 | 20664-1611 |  | TF-AMU-17 | NONROUTINE | ENG NO 3, DURING INVENTORY OF CASCADE VANE, FOUND LH T/R WITH 3 CASCADE VANE INSTALLED INCORRECT PART NUMBER NEED TO BE CHANGED . | COMPLETED
20667-1132 | 20664-1611 |  | TF-AMU-17 | NONROUTINE | ENG NO 4, DURING INVENTORY OF CASCADE VANE, FOUND RH T/R WITH 4 CASCADE VANE INSTALLED INCORRECT PART NUMBER NEED TO BE CHANGED . | COMPLETED
20667-1133 | 20665-0068 |  | TF-AMU-17 | NONROUTINE | PERFORM REMOVAL OF THE CENTER EQUIPMENT CENTER ACCESS DOOR IN ORDER TO PROVIDE ACCESS FOR MODIFICAION. PERFORM INSTALLATION AFTER COMPLETION OF THE WORKS | COMPLETED.
20667-1134 | 20664-0155 |  | TF-AMU-17 | NONROUTINE | MAIN DECK, STA 280 LH SIDEWALL: FOUND TWO MISSING WIRE HARNESS SUPPORT CLAMPS. PERFORM CORRECTIVE ACTION | COMPLETED.
20667-1135 | 20664-0055 |  | TF-AMU-17 | NONROUTINE | PERFORM LH WING LE VARIABLE CAMBER FLAPS ADJUSTMENT POST INSTALLATION OF VC ROTARY ACTUATOR. | COMPLETED.
20667-1136 | 20664-0055 |  | TF-AMU-17 | NONROUTINE | LH WING LE KRUEGER FLAPS ROTORY ACTUATOR PLUGS FOUND MISSING AND #12 KRUEGER FLAP ROTORY ACTUATORS BEARING SEALED DAMAGED. PLS RECTIFY. | COMPLETED.
20667-1137 | 20665-0012 |  | TF-AMU-17 | NONROUTINE | ENG 4. PERFORM INSTALLATION OF THRUST REVERSERS ON ENGINES. | COMPLETED
20667-1138 | 20664-1622 |  | TF-AMU-17 | NONROUTINE | PYLON NO 1, GROUND WIRE TERMINAL LUG ON PYLON FOUND BROKEN. RECTIFY | COMPLETED.
20667-1139 | 20667-0005 |  | TF-AMU-17 | NONROUTINE | DURING INSP FOUND MISSING ANCHOR NUT ON THE RH HORIZONTAL STAB. ACCESS PANELS FRAME, PLEASE RECTIFY | COMPLETED.
20667-1140 | 20664-0196 |  | TF-AMU-17 | NONROUTINE | DURING REMOVAL OF WATER SEPARATOR NO.3 FOUND AIR FLOW SENSOR FAN DAMAGE, NEED TO BE REPLACED | COMPLETED.
20667-1141 | 20664-0056 |  | TF-AMU-17 | NONROUTINE | PERFORM RH WING LEADING EDGE VARIABLE CAMBER FLAPS ADJUSTMENT POST INSTALLATION OF VARIABLE CAMBER ROTARY ACTUATOR. | COMPLETED.
20667-1142 | 20665-0028 |  | TF-AMU-17 | NONROUTINE | PERFORM SEALANT RESTORATION OF NOSE AREA BULKHEAD OUTER CHORD BETWEEN S-41R AND S-41L | COMPLETED.
20667-1143 | 20666-0012 |  | TF-AMU-17 | NONROUTINE | LH WING LE LOWER PANEL AT ILES 782.00 - ILES 848.5 FOUND CRACKS. PLS RECTIFY. | COMPLETED. DENT AND BUCKLE UPDATED WITH ITEM NO. 511
20667-1144 | 20664-0363 |  | TF-AMU-17 | NONROUTINE | ENG NO 3, 1) 1EA WIRE BUNDLE CLAMP FOUND DAMAGE, BELOW PRECOOLER 2) SHIELD TERMINATION GROUND LUG FOUND BROKEN AT D4156P CONNECTOR AT AW0317 DISCONNECT BRACKET. PERFORM CORRECTIVE ACTION | COMPLETED.
20667-1145 | 20664-0056 |  | TF-AMU-17 | NONROUTINE | DURING LUBRICATION OF RIGHT WING LEADING EDGE COMPONENTS FOUND ROTARY ACTUATOR BOLT FOUND DAMAGED IN MANY PLACES,NEED TO REPLACE. | COMPLETED
20667-1146 | 20664-0034 |  | TF-AMU-17 | NONROUTINE | SUSPECTED CRACK AT RIGHT O/B ELEVATOR BALANCE BRACKET, PLEASE ASSESS AND RECTIFY | COMPLETED.
20667-1147 | 20664-0056 |  | TF-AMU-17 | NONROUTINE | RH WING LE #22 VARIABLE CAMBER OUTBOARD ROTARY ACTUATOR FOUND SHAFT NOT FREELY MOVING, NEED TO REPLACE. | COMPLETED.
20667-1148 | 20667-0003 |  | TF-AMU-17 | NONROUTINE | DURING INSTALLATION OF AFT WING TO BODY FAIRING PANEL NO. 194BR FOUND 1 ANCHOR NUT MISSING. PLEASE RECTIFY | COMPLETED
20667-1149 | 20714-0011 |  | TF-AMU-17 | NONROUTINE | ENG NO 3, DURING INSPECTION OF OGVS, FOUND 3 WITH MISSING METAL LEADING EDGE AND 12 WITH PARTIAL MISSING METAL LEADING EDGES. PERFORM CORRECTIVE ACTION. | COMPLETED
20667-1150 | 20667-0575 |  | TF-AMU-17 | NONROUTINE | DURING PERFORMING REPAIR AT BULK CARGO COMPARTMENT, BALL POINT NEEDLE PN: GO-9552-9 MISSING FROM DENT INSPECTION KIT, P/N DIK-51-00(GO-9552). | COMPLETED.
20667-1151 | 20667-0005 |  | TF-AMU-17 | NONROUTINE | DURING INSTALLATION FIN AND RUDDER ACCESS PANEL 324AL SEAL DAMACED TO BE REPLACED | COMPLETED
20667-1152 | 20664-0115 |  | TF-AMU-17 | NONROUTINE | ENG NO 3, STARTER MCD FOUND CRACKED DURING SERVICING. RECTIFY | COMPLETED
20667-1153 | 20667-1047 |  | TF-AMU-17 | NONROUTINE | PLEASE PERFORM FOLLOWING IN ORDER TO PROVIDE ACCESS TO REPAIR AREA: 1) REMOVAL/INSTALLATION OF GPS-RIGHT ANTENNA (B9204). 2)REMOVAL/INSTALLATION OF GNSSU -LEFT (B9201) AND -RIGHT (B9202) TOGETHER WITH MOUNTING BRACKET AND COAX CABLES. | COMPLETED
20667-1154 | 20667-0087 |  | TF-AMU-17 | NONROUTINE | DURING ACCESS RESTORATION FOUND DETACHED WIRES W1860-088, -089,-90-22 OF DM262 CONNECTOR AT DOOR5L MAIN DECK (AT CARGO CONTROL PANEL PDU#24). PERFORM CORRECTIVE ACTION | COMPLETED.
20667-1155 | 20664-0674 |  | TF-AMU-17 | NONROUTINE | RETAINER RUBBER RING IS MISSING ON WINDOW#3-LEFT OVERHEAT THERMOSTAT. PERFORM CORRECTIVE ACTION | COMPLETED
20667-1156 | 20667-0206 |  | TF-AMU-17 | NONROUTINE | FLIGHT DECK: 28VDC TERMINAL LUG OF THE CAPTAIN'S WORKTABLE LIGHT IS BROKEN. PERFORM CORRECTIVE ACTION | COMPLETED.
20667-1157 | 20664-0868 |  | TF-AMU-17 | NONROUTINE | CARRY OUT APPLICATION OF CPC ON AIR CONDITION BAY L/H AND R/H | COMPLETED.
20667-1158 | 20664-0194 |  | TF-AMU-17 | NONROUTINE | FOUND BROKEN PACK#2 DISCHARGE TEMPERATURE SENSOR A (T1610). PERFORM CORRECTIVE ACTION | COMPLETED.
20667-1159 | 20665-0037 |  | TF-AMU-17 | NONROUTINE | APU FLEXIBLE PNEUMATIC DUCT ASSEMBLY TO BE INSTALLED I.A.W. AMM 36-11-01-004-194 REV 112 15NOV2024 | COMPLETED
20667-1160 | 20665-0037 |  | TF-AMU-17 | NONROUTINE | INSTALL LH AND RH HYDRAULIC LINES AFT OF THE STABILIZER TORSION BOX AT STA 2598 IAW AMM 27-41-02-402-018 REV 112 DTD 15NOV2024 | COMPLETED
20667-1161 | - | 413393-M2 | TF-AMU-17 | NONROUTINE | PIN DRIFT MISSING IN TOOLBOX IN FAK. | COMPLETED. DMI 413393-M2 CLOSED ON M-004 AND M-006.
20667-1162 | 20665-0037 |  | TF-AMU-17 | NONROUTINE | AFT STABILIZER COMPT: 1) FOUND FOUR DAMAGED WIRE HARNESS SUPPORT CLAMPS AT LH AND RH SIDES OF COMPT 2) FOUND BROKEN TERMINAL LUG AT GD12893S GROUND POINT 3) FOUND BROKEN TERMINAL LUG OF GROUND JUMPER WIRE AT GD06400-DC GROUND POINT . PERFORM CORRECTIVE ACTION | COMPLETED
20667-1163 | - | 415824-M4 | TF-AMU-17 | NONROUTINE | FOUND MISSING MATERIAL ON ABRADABLE SHROUD AT ENGINE NO.3 6 O'CLOCK POSITION. 1.0" X 1.0" | COMPLETED. DMI 415824-M4 CLOSED ON M-004 AND M-006.
20667-1164 | 20664-0710 |  | TF-AMU-17 | NONROUTINE | LH CRA SMOKE DETECTOR ALARM SOUNDS CONTINUOUSLY. RED LIGHT ON THE SMOKE DETECTOR IS ILLUMINATING. PERFORM CORRECTIVE ACTION | COMPLETED
20667-1165 | 20664-1616 |  | TF-AMU-17 | NONROUTINE | PERFORM REPLENISHMENT OF THE SPARE BULB KIT | COMPLETED.
20667-1166 | 20667-0801 |  | TF-AMU-17 | NONROUTINE | DURING PERFORMING REPAIR OF SEAT TRACK ON MAIN CARGO DECK AREA AT RBBL 98.58 BETW STA 1000 TO STA 1200,BRASS PIN PUNCH P/N PPB816A(GO-978),SAVI SOCKET P/N QCHR 255-10 (GO-5323),COUNTERSINK BIT P/N CC-CT5PFR-4 (GO-10573-4) WERE MISSING. | COMPLETED.
20667-1167 | 20667-0020 |  | TF-AMU-17 | NONROUTINE | PERFORM ADJUSTMENT CHECK OF THE LANDING GEAR DOORS MENTIONED BELOW, 1) LH WLG OUTBOARD DOOR 2) LH WLG STRUT DOOR 3) LH WLG STRUT DOOR FAIRING 4) RH WLG OUTBOARD DOOR 5) RH WLG STRUT DOOR 6) RH WLG STRUT DOOR FAIRING 7) RH BLG SHOCK STRUT INBOARD DOOR | COMPLETED.
20667-1168 | 20664-1558 |  | TF-AMU-17 | NONROUTINE | ENG NO 2 LH TR, 2 CRACKS FOUND ON CDU BRACKET BEHIND TORQUE BOX DURING TR RIGGING. EVALUATE AND RECTIFY. | LH THRUST REVERSOR HAS BEEN REPLACED I.A.W AMM 78-31-01/401 REV.112. WITH REFERENCE TO FAA FORM# 107866 OF NEEW T/R THE FOLLOWING TASKS TO BE CARRIED OUT - AD95-10-11 PAR (B)(1)(2) NEXT DUE IN 1000 FH, AUTO RESTOW CHECK TO BE PERFORMED ON WING AD94-15-05 PAR (B)(1) NEXT DUE IN 1000 FH AD2003-16-16 PAR (A) NEXT DUE IN 1000 FH.
20667-1169 | 20664-0198 |  | TF-AMU-17 | NONROUTINE | LH A/C BAY: ATTACHING HARDWARE OF S2228 THERMAL SWITCH IS MISSING. PERFORM CORRECTIVE ACTION | COMPLETED
20667-1170 | 20664-1616 |  | TF-AMU-17 | NONROUTINE | FOUND DAMAGED PAINT ON RA-C XMTR ANTENNA, RA-C RECIEVE ANTENNA, RA-R RECIEVE ANTENNA. PERFORM CORRECTIVE ACTION | COMPLETED.
20667-1171 | 20667-0172 |  | TF-AMU-17 | NONROUTINE | PERFORM ADJUSTMENT CHECK OF LH AND RH OUTBD TE FLAP AND FAIRINGS AFTER INSTALLATION. | COMPLETED.
20667-1172 | 20667-0090 |  | TF-AMU-17 | NONROUTINE | PERFORM LH AND RH WING INBOARD FLAP MOVABLE FAIRING ADJUSTMENT CHECK. | COMPLETED.
20667-1173 | 20664-1583 |  | TF-AMU-17 | NONROUTINE | ENG NO 2, LH TR, TEFLON RUBSTRIP STRIP FOUND CRACKED AND PIECES MISSING. RECTIFY | REFER TO NRC# 20667-1168 FOR LH T/R REPLACEMENT.
20667-1174 | 20666-0010 |  | TF-AMU-17 | NONROUTINE | DURING PAINTING OF FUSELAGE FOUND DAMAGED ON RH WING GROUND SPOILER #7 INBD TE AREA. PLS RECTIFY. | COMPLETED. DENT AND BUCKLE CHART UPDATED ITEM NO. 516.
20667-1175 | 20667-0262 |  | TF-AMU-17 | NONROUTINE | DURING EVALUATION OF MAIN DECK CANTED PRESSURE PANEL, PNEUMATIC DUCT WAS REMOVED FROM LH WLG WW. PLEASE RESTORE. | RASIED BY ERROR. REFER TO NRC# 20667-0262 FOR ACTION TAKEN.
20667-1176 | 20667-0002 |  | TF-AMU-17 | NONROUTINE | DURING ALT EXTENSION OF WING LANDING GEAR AND BODY LANDING GEAR FOUND LH WING AND RH BODY ALT EXTENSION MOTOR CONTINOUSLY ROTATING-FAILED TO STOP. RECTIFY. | COMPLETED.
20667-1177 | 20667-0002 |  | TF-AMU-17 | NONROUTINE | POST LEAK CHECK INSPECTION, FOUND LEAK AT MAIN TANK NO.3 REAR SPAR BETWEEN WS 440.62 AND WS469.820. RECTIFY | COMPLETED.
20667-1178 | 20667-0002 |  | TF-AMU-17 | NONROUTINE | POST LEAK CHECK INSPECTION, FOUND LEAK AT NO.3 RESERVE TANK MID SPAR AFT OF THE SUMP DRAIN AREA. PERFORM REPAIR. | COMPLETED.
20667-1179 | 20667-0002 |  | TF-AMU-17 | NONROUTINE | POST LEAK CHECK INSPECTION, FOUND LEAK AT NO.3 RESERVE TANK AROUND ACCESS PANEL 653BB. RECTIFY. | COMPLETED.
20667-1180 | 20664-0470 |  | TF-AMU-17 | NONROUTINE | DURING RETRACTION CHECK, NOSE LANDING GEAR FORWARD DOORS COULD NOT BE CLOSED BY THE GROUND DOOR RELEASE HANDLE. TO BE RECTIFIED. | COMPLETED
20667-1181 | 20667-0002 |  | TF-AMU-17 | NONROUTINE | ENG N0 1, DURING OPS CHECK, FOUND PRSOV IN INTEMITTENT POSITION. TROUBLESHOOT. | COMPLETED.
20667-1182 | 20667-0002 |  | TF-AMU-17 | NONROUTINE | ENG N0 2, DURING OPS CHECK, FOUND PRSOV IN INTEMITTENT POSITION. TROUBLESHOOT. | COMPLETED.
20667-1183 | 20667-0002 |  | TF-AMU-17 | NONROUTINE | ENG NO 1 DURING ENG RUN, PRV OPENS WITHOUT COMMAND. PERFORM CORRECTIVE ACTION. | COMPLETED.
20667-1184 | 20667-0002 |  | TF-AMU-17 | NONROUTINE | DURING LEAK CHECK FOUND HYDRAULIC LEAK FROM HYDRAULIC FILLING HOSE ASSY, NEED TO REPLACE. | COMPLETED.
20667-1185 | 20664-1616 |  | TF-AMU-17 | NONROUTINE | DURING SERVICE CHECK FOUND #10 WHEEL HAS CIRCUMFERENTIAL CUT WITH OPEN TREAD SPLICE,NEED TO BE REPLACED. | COMPLETED.
20667-1186 | 20667-0002 |  | TF-AMU-17 | NONROUTINE | ENG NO 2 DURING TR OPS CHECK, LH TR FAILED TO STOW. RECTIFY | COMPLETED.
20667-1187 | 20667-0903 |  | TF-AMU-17 | NONROUTINE | WEATHER RADAR- RIGHT R/T FAILED DURING GROUND TEST. PERFORM CORRECTIVE ACTION. | COMPLETED.
20667-1188 | 20664-0473 |  | TF-AMU-17 | NONROUTINE | DURING WLG RETRACTION FOUND MAINTENANCE MSG: 326667 "R WING GEAR UP PRIMARY PROXIMITY SWITCH FAIL (PSEU)". PERFORM CORRECTIVE ACTION | COMPLETED.
20667-1189 | 20667-0001 |  | TF-AMU-17 | NONROUTINE | AFTER AIRCRAFT PAINT FOUND TAT COVER GO-9668 IS MISSING. PLEASE INVESTIGATE. | COMPLETED.
20667-1190 | 20667-0002 |  | TF-AMU-17 | NONROUTINE | ENG NO 2, LH VSV ACT HAS LEAK, PLEASE RECTIFY | COMPLETED.
20667-1191 | 20664-0710 |  | TF-AMU-17 | NONROUTINE | OPC FOR FIRE/OVERHEAT DETECTION SYSTEMS FAILED: PACK DUMP VALVES 1&3 FAILED TO OPERATE. PERFORM CORRECTIVE ACTION | COMPLETED.
20667-1192 | 20667-0259 |  | TF-AMU-17 | NONROUTINE | FOUND FUEL LEAK ON LH CENTER OVERRIDE/ JETTISON PUMP HOUSING REPAIRED AREA, NEED TO RECTIFY. | COMPLETED
20667-1193 | 20664-0470 |  | TF-AMU-17 | NONROUTINE | DURING FUNCTIONAL CHECK OF THE NOSE LANDING GEAR, DOWNLOCK BUNGEE WAS FOUND UNSERVICEABLE. TO BE REPLACED. | COMPLETED.
20667-1194 | - | DMI#413381-M1 | TF-AMU-17 | NONROUTINE | BRAKE UNIT #16 WITH ONE WEAR PIN MISSING | REMAINING PIN OF BRAKE #16 HAS BEEN EXAMINED IAW AMM 32-41-15-206-042.REV 112.DIMENSION L = 43MM SATISFY OPERATION.DMI #413381-M1 REMAINS OPEN
20668-0001 | - | GAES PROCEDURE | TF-AMU-17 | GENERIC | A/C WAITING/TOWING/PREP. | COMPLETED.
20668-0002 | - | GAES PROCEDURE | TF-AMU-17 | GENERIC | WAITING FOR WORK | COMPLETED
20668-0003 | - | GAES PROCEDURE | TF-AMU-17 | GENERIC | HOUSEKEEPING | COMPLETED.
20668-0004 | - | GAES PROCEDURE | TF-AMU-17 | GENERIC | A/C CHECK MANAGERS ONLY | COMPLETED.
20668-0005 | - | GAES PROCEDURE | TF-AMU-17 | GENERIC | CAT 'C' ONLY | COMPLETED.
20669-0001 | - | GAES PROCEDURE | TF-AMU-17 | GENERIC | MCC AND TCS ONLY | COMPLETED
20670-0001 | - | GAES PROCEDURE | P4-ACC-1 | GENERIC | MCC ONLY | COMPLETED
20672-0001 | - | CWR-001 ITEM 1 | 4L-TIG-1 | CWR | PERFORM REMOVAL OF 1EA VALVE-TURBINE CLEARANCE WITH P/N: 3291186-7 AT POS: ENG#2 TO SERVICE 4L-GID. INSTALL SERVICEABLE PART ONCE AVAILABLE. | COMPLETED
20672-0002 | - | CWR-001 ITEM 2 | 4L-TIG-1 | CWR | PERFORM REMOVAL OF 1EA SMOKEHOOD WITH P/N: E28180-20-0006 AT POS: MAIN CARGO COMPT TO SERVICE 4L-GID. INSTALL SERVICEABLE PART ONCE AVAILABLE. | DUE TO UNAVAILABILITY OF PART TASK DEFERRED IAW MEL 35-06 REV 4, DTD 29-JULY-2024 ED 01.
20672-0003 | - | CWR-001 ITEM 3 | 4L-TIG-1 | CWR | PERFORM REMOVAL OF 1EA BRACKET WITH P/N: 340-106-005-0 AT POS: ENG #1 TO SERVICE 4L-GID. INSTALL SERVICEABLE PART ONCE AVAILABLE. | COMPLETED
20672-0004 | - | CWR-002 | 4L-TIG-1 | CWR | PERFORM AIRCRAFT EXTERIOR AND TECHNICAL WASH. | COMPLETED
20672-0005 | - | CWR-001 ITEM 4 | 4L-TIG-1 | CWR | PERFORM REMOVAL OF 1EA SMOKE DETECTOR ASSY P/N: PU90-461 WITH S/N: 15965 AT POS: FWD LAV TO SERVICE 4L-GID. INSTALL SERVICEABLE PART ONCE AVAILABLE. | TASK CANCELLED. PART NOT REMOVED ON AIRCRAFT.
20672-0006 | - | CWR-004 | 4L-TIG-1 | CWR | PERFORM REMOVAL OF 1EA ACTUATOR ASSY P/N: 10-61985-5 TO SERVICE 4L-GID. INSTALL SERVICEABLE PART ONCE AVAILABLE | COMPLETED
20672-0007 | - | CWR-005 | 4L-TIG-1 | CWR | PERFORM REMOVAL OF 1EA CONNECTOR ( D11945 ) P/N: M24308-2-2F TO SERVICE 4L-GID. INSTALL SERVICEABLE PART ONCE AVAILABLE. | COMPLETED
20672-0008 | - | CWR-006 ITEM 1 | 4L-TIG-1 | CWR | PERFORM NO. 2 NOSE WHEEL REPLACEMENT DUE FOUND WORN IS OUT OF LIMIT | CANCELLED BY CUSTOMER
20672-0009 | - | CWR-006 ITEM 2 | 4L-TIG-1 | CWR | PERFORM NO. 2 AND NO. 3 MAIN WHEEL REPLACEMENT DUE FOUND WORN IS OUT OF LIMIT. | COMPLETED
20672-0010 | - | CWR-007 | 4L-TIG-1 | CWR | PERFORM 1EA RAM AIR INLET ACTUATOR REPLACEMENT WITH P/N: 541674-4 AT POS: RH SIDE. NOTE: ACTUATOR FAULT AS PER THE CUSTOMER. | DUE TO UNAVAILABILITY OF PART TASK DEFERRED IAW MEL 21-05 REV 4, DTD 29-JUL-2024, ED 01
20672-0011 | - | CWR-008 ITEM 1 | 4L-TIG-1 | CWR | MDC RESTRAINT DEFECTS PERFORM RECTIFICATION ON 50EA ROLLER TRAY COTTER PINS FOUND MISSING AT SEVERAL LOCATIONS. | COMPLETED
20672-0012 | - | CWR-008 ITEM 2 | 4L-TIG-1 | CWR | MDC RESTRAINT DEFECTS PERFORM RECTIFICATION ON 2EA STOPPER ASSY FOUND CHAFFING. | COMPLETED
20672-0013 | - | CWR-008 ITEM 3 | 4L-TIG-1 | CWR | MDC RESTRAINT DEFECTS PERFORM RECTIFICATION ON 10EA ROLLERS SMALL FOUND MISSING, DAMAGED AND DEEP SCRATCHES. | COMPLETED
20672-0014 | - | CWR-008 ITEM 4 | 4L-TIG-1 | CWR | MDC RESTRAINT DEFECTS PERFORM RECTIFICATION ON 15EA TRAY ROLLERS FOUND WORN. | COMPLETED
20672-0015 | - | CWR-008 ITEM 5 | 4L-TIG-1 | CWR | MDC RESTRAINT DEFECTS PERFORM RECTIFICATION ON 3EA SMALL STOPPER ROLLERS FOUND DAMAGED. | COMPLETED
20672-0016 | - | CWR-008 ITEM 6 | 4L-TIG-1 | CWR | MDC RESTRAINT DEFECTS PERFORM RECTIFICATION ON 10EA BIG STOPPER ROLLERS FOUND DAMAGED. | COMPLETED
20672-0017 | - | CWR-008 ITEM 7 | 4L-TIG-1 | CWR | MDC RESTRAINT DEFECTS PERFORM RECTIFICATION ON 6EA ROLLER TRAY TRACK FITTING NUT FOUND MISSING | COMPLETED
20672-0018 | - | CWR-009 | 4L-TIG-1 | CWR | PERFORM DAILY CHECK IAW CHECKLIST WPR-GAL/DY/737F. | COMPLETED
20672-0019 | - | CWR-010 | 4L-TIG-1 | CWR | INSPECT AND RECTIFY NOTED ENG #2 ABRADABLE SHROUD. UPDATE ON D&B CHART | COMPLETED
20672-0020 | - | CWR-011 | 4L-TIG-1 | CWR | PERFORM NAV DATABASE UPLOADING | COMPLETED
20672-0021 | - | CWR-012 | 4L-TIG-1 | CWR | PERFORM FWD AND AFT CARGO INTERNAL GENERAL CLEANING. | COMPLETED
20672-0022 | - | CWR-015 | 4L-TIG-1 | CWR | PERFORM AD2020-16-51 BLEED AIR CHECK (5TH STAGE) INSPECTION IAW AMM TASK 36-11-02-200-801 | COMPLETED
20672-0023 | - | CWR-014 | 4L-TIG-1 | CWR | PERFORM STC EO-24452 MCD ACTUATOR PIVOT MOUNT P/N: AE8265-501 MINOR REPAIR | COMPLETED
20674-0001 | - | 12-010-00 | ER-BAS-2 | ROUTINE | LUBRICATE ACCESS PANEL ZIPPERS ON THE AFT BULKHEAD IN THE LOWER LOBE BULK CARGO COMPARTMENT AND ZIPPERS IN THE CEILING LINING OF THE FORWARD CARGO COMPARTMENT (IF INSTALLED). REF TASK 12-010-00 | COMPLETED
20674-0002 | - | 12-016-00-L | ER-BAS-2 | ROUTINE | SERVICE THE LEADING EDGE FLAP PDUS WITH OIL(LEFT SIDE) REF TASK 12-016-00-L | COMPLETED
20674-0003 | - | 12-016-00-R | ER-BAS-2 | ROUTINE | SERVICE THE LEADING EDGE FLAP PDUS WITH OIL(RIGHT SIDE) REF TASK 12-016-00-R | COMPLETED
20674-0004 | - | 12-046-00 | ER-BAS-2 | ROUTINE | SERVICE THE STABILIZER TRIM ACTUATOR GEARBOX REF TASK 12-046-00 | COMPLETED
20674-0005 | - | 12-056-00-01 | ER-BAS-2 | ROUTINE | LUBRICATE LEFT WING T.E. INBOARD FLAP TRACK RING SPRING ASSEMBLIES. REF TASK 12-056-00-01 | COMPLETED
20674-0006 | - | 12-138-00-I | ER-BAS-2 | ROUTINE | LUBRICATE THE MAIN DECK SIDE CARGO DOOR. REF TASK 12-138-00-I | COMPLETED
20674-0007 | - | 12-144-00-I | ER-BAS-2 | ROUTINE | LUBRICATE MAIN CABIN SIDE CARGO DOOR HINGE PINS. REF TASK 12-144-00-I | COMPLETED
20674-0008 | - | 12-146-00-I | ER-BAS-2 | ROUTINE | LUBRICATE MAIN CABIN SIDE CARGO DOOR MANUAL RESTRAINT ARM RELEASE BUTTON. REF TASK 12-146-00-I | COMPLETED
20674-0009 | - | 12-148-00-I | ER-BAS-2 | ROUTINE | LUBRICATE THE MAIN DECK ENTRY DOOR OPERATING MECHANISM WITHOUT LINING REMOVED. (DOORS 1L AND 5L ONLY). REF TASK 12-148-00-I | COMPLETED
20674-0010 | - | 12-160-01 | ER-BAS-2 | ROUTINE | LUBRICATE ENGINE STRUTS #1 AND #4 SPRING BEAM JOURNAL END AND SPHERICAL BEARINGS. REF TASK 12-160-01 | COMPLETED
20674-0011 | - | 12-162-00 | ER-BAS-2 | ROUTINE | LUBRICATE ENGINES #1 THRU #4 STRUT- TO-WING ATTACH FITTINGS. REF TASK 12-162-00 | COMPLETED
20674-0012 | - | 20-036-00 | ER-BAS-2 | ROUTINE | PERFORM A FUNCTIONAL CHECK OF THE AIRPLANE ELECTRICAL RESISTANCE BY MEASURING THE RESISTANCE BETWEEN A BONDING/GROUNDING POINT ON ONE PRIMARY LANDING GEAR AND A GROUNDING POINT WHICH THE AIRPLANE IS PARKED. REF TASK 20-036-00 | COMPLETED
20674-0013 | - | 20-609-01 | ER-BAS-2 | ROUTINE | INSPECT (GVI) ALL EXPOSED EWIS LOCATED IN THE WING LANDING GEAR WHEEL WELL - BS 1241 TO BS 1350. (EZAP) ACCESS NOTE: LEFT&RIGHT WLG DOORS OPEN. ACCESS NOTE: LEFT&RIGHT WLG DOORS OPEN. REF TASK 20-609-01 | COMPLETED
20674-0014 | - | 20-610-01 | ER-BAS-2 | ROUTINE | INSPECT (GVI) ALL EXPOSED EWIS LOCATED IN THE BODY LANDING GEAR WHEEL WELL - BS 1350 TO BS 1480. (EZAP) ACCESS NOTE: LEFT&RIGHT BLG DOORS OPEN. ACCESS NOTE: LEFT&RIGHT BLG DOORS OPEN. REF TASK 20-610-01 | COMPLETED
20674-0015 | - | 20-641-00 | ER-BAS-2 | ROUTINE | INSPECT (GVI) THE APU STARTER AND THE APU GENERATOR POWER FEEDER WIRING AND CONNECTED EWIS LOCATED IN THE APU COMPARTMENT - BS 2658 TO BS 2792. (EZAP) IN THE APU COMPARTMENT. REF TASK 20-641-00 | COMPLETED
20674-0016 | - | 20-649-00-E1 | ER-BAS-2 | ROUTINE | INSPECT (GVI) THE ENGINE POWER FEEDER WIRING AND CONNECTED EWIS - ENGINE 1. (EZAP) REF TASK 20-649-00-E1 | COMPLETED
20674-0017 | - | 20-649-00-E2 | ER-BAS-2 | ROUTINE | INSPECT (GVI) THE ENGINE POWER FEEDER WIRING AND CONNECTED EWIS - ENGINE 2. (EZAP) REF TASK 20-649-00-E2 | COMPLETED
20674-0018 | - | 20-649-00-E3 | ER-BAS-2 | ROUTINE | INSPECT (GVI) THE ENGINE POWER FEEDER WIRING AND CONNECTED EWIS - ENGINE 3. (EZAP) REF TASK 20-649-00-E3 | COMPLETED
20674-0019 | - | 20-649-00-E4 | ER-BAS-2 | ROUTINE | INSPECT (GVI) THE ENGINE POWER FEEDER WIRING AND CONNECTED EWIS - ENGINE 4. (EZAP) REF TASK 20-649-00-E4 | COMPLETED
20674-0020 | - | 20-650-00 | ER-BAS-2 | ROUTINE | INSPECT (GVI) THE ENGINE POWER FEEDER WIRING AND CONNECTED EWIS LOCATED IN THE FORWARD FAIRING - ENGINE 1, 2, 3, 4. (EZAP) REF TASK 20-650-00 | COMPLETED
20674-0021 | - | 20-651-00 | ER-BAS-2 | ROUTINE | INSPECT (GVI) THE ENGINE POWER FEEDER WIRING AND CONNECTED EWIS LOCATED IN THE TORQUE BOX - ENGINE 1, 2, 3, 4. (EZAP). REF TASK 20-651-00 | COMPLETED
20674-0022 | - | 20-652-00 | ER-BAS-2 | ROUTINE | INSPECT (GVI) THE POWER FEEDER WIRING AND CONNECTED EWIS TO THE HYDRAULIC MOTORS LOCATED IN THE AFT STRUT FAIRING - ENGINE 1, 2, 3, 4. (EZAP) AIRPLANE NOTE: FOR OM-ACG TASK APPLICABLE TO ENGINE STRUTS 1 AND 4. REF TASK 20-652-00 | COMPLETED
20674-0023 | - | 21-022-01-I | ER-BAS-2 | ROUTINE | PERFORM OPERATIONAL CHECK OF THE CARGO FIRE CONTROL SYSTEM. REF TASK 21-022-01-I | COMPLETED
20674-0024 | - | 21-022-02-I | ER-BAS-2 | ROUTINE | PERFORM OPERATIONAL CHECK OF FLIGHT DECK FLOW REGULATING VALVE. REF TASK 21-022-02-I | COMPLETED
20674-0025 | - | 21-026C01-I | ER-BAS-2 | ROUTINE | CLEAN LWR FWD CARGO COMPARTMENT OVERBOARD VALVE SCREEN. REF TASK 21-026C01-I | COMPLETED
20674-0026 | - | 21-031-06 | ER-BAS-2 | ROUTINE | CLEAN THE PRESSURIZATION OUTFLOW VALVES. REF TASK 21-031-06 | COMPLETED
20674-0027 | - | 21-051-05 | ER-BAS-2 | ROUTINE | CLEAN AIR CONDITIONING SYSTEM WATER SEPARATOR COALESCER BAGS. REF TASK 21-051-05 | COMPLETED
20674-0028 | - | 21-051-13 | ER-BAS-2 | ROUTINE | CLEAN THE FLOW CONTROL AND SHUTOFF VALVE FILTER. REF TASK 21-051-13 | COMPLETED
20674-0029 | - | 21-058-03 | ER-BAS-2 | ROUTINE | PERFORM AN OPERATIONAL CHECK OF THE E/E COOLING SYSTEM OVERRIDE MODE FUNCTION. REF TASK 21-058-03 | COMPLETED
20674-0030 | - | 22-021-01 | ER-BAS-2 | ROUTINE | PERFORM AN OPERATIONAL CHECK OF THE YAW DAMPER MODULE BY DISENGAGING THE YAW DAMPER AND VERIFYING STATUS OF INOPERATIVE ANNUNCIATION AND EICAS MESSAGES. REF TASK 22-021-01 | COMPLETED
20674-0031 | - | 24-021-01 | ER-BAS-2 | ROUTINE | CHECK THE TORQUE AND CONDITION OF THE APU GENERATOR QUICK ATTACH/DETACH COUPLING. REF TASK 24-021-01 | COMPLETED
20674-0032 | - | 24-030-01 | ER-BAS-2 | ROUTINE | OPERATE THE SINGLE TRANSFORMER RECTIFIER UNIT (TRU) RELAY WITH DC BUS 3 POWERED. REF TASK 24-030-01 | COMPLETED
20674-0033 | - | 24-060-01 | ER-BAS-2 | ROUTINE | CHECK FOR CORRECT CIRCUIT BREAKER FUNCTION OF ALL REMOTE CIRCUIT BREAKERS INCLUDING WIRING BY USING STANDBY POWER SWITCH IN "BAT" POSITION." REF TASK 24-060-01 | COMPLETED
20674-0034 | - | 25-011-01 | ER-BAS-2 | ROUTINE | PERFORM A DETAILED INSPECTION OF THE FLIGHT COMPARTMENT SEAT LOCKING MECHANISM, SEAT ATTACHMENT STRUCTURE TO TRACK AND FLOOR BEAM SEAT ATTACHMENT CROWN FOR CONDITION. REF TASK 25-011-01 | COMPLETED
20674-0035 | - | 25-011-02 | ER-BAS-2 | ROUTINE | CHECK THE FLIGHT COMPARTMENT SEAT HARNESS/INERTIAL REEL FOR CONDITION AND PROPER OPERATION. REF TASK 25-011-02 | COMPLETED
20674-0036 | - | 25-011-03 | ER-BAS-2 | ROUTINE | CHECK THE FLIGHT COMPARTMENT SEAT ADJUSTMENT/LOCK MECHANISM FOR CONDITION AND OPERATION. CHECK THE FLIGHT COMPARTMENT SEAT ADJUSTMENT/LOCK MECHANISM FOR CONDITION. REF TASK 25-011-03 | COMPLETED
20674-0037 | - | 25-024C01-I | ER-BAS-2 | ROUTINE | VISUALLY CHECK UPPER DECK PARTITION AND LADDER ENCLOSURE FOR ABSENCE OF CORROSION, CONDITION, SECURITY OF INSTALLATION AND GENERAL APPEARANCE. REF TASK 25-024C01-I | COMPLETED
20674-0038 | - | 25-024C02-I | ER-BAS-2 | ROUTINE | VISUALLY CHECK UPPER DECK ACCESS DOOR, LADDER ENCLOSURE DOOR AND BLOWOUT PANELS FOR ABSENCE OF CORROSION, CONDITION, SECURITY OF INSTALLATION AND GENERAL APPEARANCE. REF TASK 25-024C02-I | COMPLETED
20674-0039 | - | 25-025-09-I | ER-BAS-2 | ROUTINE | PERFORM A DETAILED INSPECTION OF THE PERSONNEL COMPARTMENT, FLIGHT COMPARTMENT CREW QUARTERS AND BUNK RESTRAINTS AND BUNK ATTACHMENT TO TRACKS OR SUPPORTING STRUCTURE FOR PROPER CONDITION. REF TASK 25-025-09-I | COMPLETED
20674-0040 | - | 25-052-02 | ER-BAS-2 | ROUTINE | CHECK THE CONTAINERIZED CARGO COMPARTMENT INSULATION WITHOUT LINING REMOVAL. REF TASK 25-052-02 | COMPLETED
20674-0041 | - | 25-054-01 | ER-BAS-2 | ROUTINE | PERFORM A DETAILED INSPECTION OF THE CONTAINERIZED CARGO RESTRAINING SYSTEM (FOR RESTRAINT AND GUIDANCE) INCLUDING: END STOP, CONTAINER STOP, PALLET LOCK, LATERAL GUIDE RAIL OR SILL RESTRAINT, RETRACTABLE CENTER GUIDES, SPLITTER RAIL AND S IDE GUIDE FOR CONDITION. REF TASK 25-054-01 | COMPLETED
20674-0042 | - | 25-054-02 | ER-BAS-2 | ROUTINE | PERFORM AN OPERATIONAL CHECK OF THE CONTAINERIZED CARGO RESTRAINING SYSTEM (FOR RESTRAINT AND GUIDANCE) LATERAL GUIDE RAIL OR ACTUATOR, DOOR SILL RESTRAINT, RETRACTABLE CENTER RAIL, SIDE GUIDE, END STOP, CONTAINER STOP, ANDPALLET LOCK. RAIL, SIDE GUIDE, END STOP, CONTAINER STOP, ANDPALLET LOCK. REF TASK 25-054-02 | COMPLETED
20674-0043 | - | 25-055-02 | ER-BAS-2 | ROUTINE | PERFORM A DETAILED INSPECTION OF THE MAIN AND LOWER CARGO COMPARTMENT NET/TIEDOWNS FOR CONDITION AND SECURITY. REF TASK 25-055-02 | COMPLETED
20674-0044 | - | 25-058-01-I | ER-BAS-2 | ROUTINE | PERFORM A DETAILED INSPECTION OF THE MAIN DECK CARGO RESTRAINING SYSTEM (FOR RESTRAINT & GUIDANCE) LATERAL GUIDE RAIL OR ACTUATOR, DOOR SILL RESTRAINT RETRACTABLE CENTER GUIDES, GUIDE, END LOCKS, RETRACTABLE LOCKS, VERTICAL RESTRAINTS AND CARGO TIE DOWN FITTINGS FOR CONDITION AND SECURITY. REF TASK 25-058-01-I | COMPLETED
20674-0045 | - | 25-058-02-I | ER-BAS-2 | ROUTINE | PERFORM A OPERATIONAL CHECK OF THE MAIN DECK CARGO RESTRAINING SYSTEM (FOR RESTRAINT & GUIDANCE) LATERAL GUIDE RAIL OR ACTUATOR, DOOR SILL RESTRAINT RETRACTABLE CENTER GUIDES, SIDE GUIDE COMPONENTS. REF TASK 25-058-02-I | COMPLETED
20674-0046 | - | 25-058-06-I | ER-BAS-2 | ROUTINE | MAIN DECK CARGO BARRIER NET - PERFORM A DETAILED VISUAL INSPECTION FOR CUTS, ABRASION, AND OTHER DAMAGE OR DETERIORATION (IF INSTALLED) DAMAGE OR DETERIORATION. REF TASK 25-058-06-I | COMPLETED
20674-0047 | - | 25-059C02-I | ER-BAS-2 | ROUTINE | VISUALLY CHECK OF MAIN DECK FWD & AFT PARTITIONS FOR ABSENCE OF CORROSION, CONDITION SECURITY OF INSTALLATION AND GENERAL APPEARANCE. REF TASK 25-059C02-I | COMPLETED
20674-0048 | - | 25-064-01 | ER-BAS-2 | ROUTINE | PERFORM A DETAILED INSPECTION OF THE FOLLOWING DETACHABLE EMERGENCY EQUIPMENT FOR CONDITION AND PRESENCE, (WHERE APPLICABLE). + ASBESTOS GLOVES, SMOKE GOGGLES + CRASH AXE + FIRST AID KITS, FLASH LIGHTS + SIGNAL LIGHTS AND EMERGENCY ESCAPE BREATHING DEVICES. REF TASK 25-064-01 | COMPLETED
20674-0049 | - | 25-064-05 | ER-BAS-2 | ROUTINE | SMOKE EVACUATION SHUTTER - PERFORM CHECK TO ENSURE THAT SHUTTER OPENS AND CLOSES CORRECTLY. REF TASK 25-064-05 | COMPLETED
20674-0050 | - | 26-013-00 | ER-BAS-2 | ROUTINE | PERFORM AN OPERATIONAL CHECK IN EACH LAVATORY OF SMOKE DETECTORS USING TEST SWITCH. (IF INSTALLED). REF TASK 26-013-00 | CANCELLED BY CUSTOMER. REFER TO THE ATTACHED EMAIL DTD 19.FEB.2025
20674-0051 | - | 27-021-22 | ER-BAS-2 | ROUTINE | PERFORM AN OPERATIONAL CHECK OF THE RUDDER HYDRAULIC FUSE TO INSURE IT IS OPEN. REF TASK 27-021-22 | COMPLETED
20674-0052 | - | 27-041-05 | ER-BAS-2 | ROUTINE | PERFORM AN OPERATIONAL CHECK OF THE STABILIZER TRIM AISLE STAND CUTOUT SWITCH AND CIRCUITRY. REF TASK 27-041-05 | COMPLETED
20674-0053 | - | 27-041-20 | ER-BAS-2 | ROUTINE | PERFORM AN OPERATIONAL CHECK OF THE ALTERNATE HORIZONTAL STABILIZER SINGLE SWITCH TEST. REF TASK 27-041-20 | COMPLETED
20674-0054 | - | 27-051-02 | ER-BAS-2 | ROUTINE | PERFORM AN OPERATIONAL CHECK OF THE TRAILING EDGE FLAP LOAD RELIEF SYSTEM. REF TASK 27-051-02 | COMPLETED
20674-0055 | - | 27-051-23 | ER-BAS-2 | ROUTINE | PERFORM A DETAILED INSPECTION OF THE INBOARD MIDFLAPS MAIN CARRIAGE SPINDLE RETAINING NUTS FOR LOOSENESS AND CORRECT TORQUE VALUE. LOOSENESS AND CORRECT TORQUE VALUE. REF TASK 27-051-23 | COMPLETED
20674-0056 | - | 27-051-28 | ER-BAS-2 | ROUTINE | PERFORM A DETAILED INSPECTION OF THE OUTBOARD MIDFLAPS MAIN CARRIAGE SPINDLE RETAINING NUTS FOR LOOSENESS AND CORRECT TORQUE VALUE. LOOSENESS AND CORRECT TORQUE VALUE. REF TASK 27-051-28 | COMPLETED
20674-0057 | - | 27-081-00 | ER-BAS-2 | ROUTINE | PERFORM AN OPERATIONAL CHECK OF THE GROUP A LEADING EDGE FLAPS DURING REVERSE THRUST OPERATION. REF TASK 27-081-00 | COMPLETED
20674-0058 | - | 29-011-09-01 | ER-BAS-2 | ROUTINE | DISCARD THE STRUT 1 AIR DRIVEN PUMP AIR FILTER. FOR IN-LINE (NON- CLEANABLE) FILTERS ON TURBINE DRIVE UNITS 60B00158-17 AND -18 OR THE TURBINE DRIVE UNITS WITH SERVICE 85-1-29- 39 ACCOMPLISHED. AIRPLANE NOTE: NOT APPLICABLE FOR STRUTS 2 AND 3 ON AIRCRAFT WITH ELECTRIC DRIVEN. REF TASK 29-011-09-01 | COMPLETED
20674-0059 | - | 29-011-10-01 | ER-BAS-2 | ROUTINE | CLEAN STRUT 1 AIR DRIVEN PUMP MOISTURE SEPARATOR BLEED HOLES. REF TASK 29-011-10-01 | COMPLETED
20674-0060 | - | 29-021-02-01 | ER-BAS-2 | ROUTINE | RESTORE THE ENGINE 1 (IF APPLICABLE) NACELLE STRUT AUXILIARY PUMP CASE DRAIN FILTER. REF TASK 29-021-02-01 | COMPLETED
20674-0061 | - | 31-031-02 | ER-BAS-2 | ROUTINE | PERFORM AN OPERATIONAL CHECK OF THE FLIGHT DATA RECORDER SYSTEM THREE-AXIS ACCELEROMETER AND CHECK THAT PARAMETERS ARE TRANSMITTED PROPERLY. REF TASK 31-031-02 | COMPLETED
20674-0062 | - | 31-061-01 | ER-BAS-2 | ROUTINE | PERFORM AN OPERATIONAL CHECK OF THE INTEGRATED DISPLAY SYSTEM (IDS) DISPLAY SWITCHING MODULE AND VERIFY CORRECT SWITCH OPERATION. VERIFY CORRECT SWITCH OPERATION. REF TASK 31-061-01 | COMPLETED
20674-0063 | - | 32-804-01 | ER-BAS-2 | ROUTINE | EXTERNAL - ZONAL (GV): NLG DOORS - DOORS OPEN REF TASK 32-804-01 | COMPLETED
20674-0064 | - | 32-808-01 | ER-BAS-2 | ROUTINE | EXTERNAL - ZONAL (GV): NOSE LANDING GEAR REF TASK 32-808-01 | COMPLETED
20674-0065 | - | 32-812-01 | ER-BAS-2 | ROUTINE | EXTERNAL - ZONAL (GV): WING LANDING GEAR DOORS - LEFT REF TASK 32-812-01 | COMPLETED
20674-0066 | - | 32-816-01 | ER-BAS-2 | ROUTINE | EXTERNAL - ZONAL (GV): WING LANDING GEAR - LEFT REF TASK 32-816-01 | COMPLETED
20674-0067 | - | 32-820-01 | ER-BAS-2 | ROUTINE | EXTERNAL - ZONAL (GV): WING LANDING GEAR DOORS - RIGHT REF TASK 32-820-01 | COMPLETED
20674-0068 | - | 32-824-01 | ER-BAS-2 | ROUTINE | EXTERNAL - ZONAL (GV): WING LANDING GEAR - RIGHT REF TASK 32-824-01 | COMPLETED
20674-0069 | - | 32-828-01 | ER-BAS-2 | ROUTINE | EXTERNAL - ZONAL (GV): BODY LANDING GEAR DOORS - LEFT REF TASK 32-828-01 | COMPLETED
20674-0070 | - | 32-832-01 | ER-BAS-2 | ROUTINE | EXTERNAL - ZONAL (GV): BODY LANDING GEAR - LEFT REF TASK 32-832-01 | COMPLETED
20674-0071 | - | 32-836-01 | ER-BAS-2 | ROUTINE | EXTERNAL - ZONAL (GV): BODY LANDING GEAR DOORS - RIGHT REF TASK 32-836-01 | COMPLETED
20674-0072 | - | 32-840-01 | ER-BAS-2 | ROUTINE | EXTERNAL - ZONAL (GV): BODY LANDING GEAR - RIGHT REF TASK 32-840-01 | COMPLETED
20674-0073 | - | 33-011-01 | ER-BAS-2 | ROUTINE | CHECK THE PILOTS PANEL LIGHTS STANDBY LIGHTING RELAY, WITH AC BUSSES UNPOWERED TO SEE IF FLOOD AND PANEL LIGHTS AVAILABLE. PANEL LIGHTS AVAILABLE. REF TASK 33-011-01 | COMPLETED
20674-0074 | - | 33-035-01-I | ER-BAS-2 | ROUTINE | OPERATIONALLY CHECK THE MAIN DECK ALERT SYSTEM. REF TASK 33-035-01-I | COMPLETED
20674-0075 | - | 35-021C01-I | ER-BAS-2 | ROUTINE | PERFORM A VISUAL CHECK OF THE CREW CYLINDER ASSEMBLIES FOR PROPER PRESSURE, CONDITION AND ATTACHMENT SECURITY ATTACHMENT SECURITY REF TASK 35-021C01-I | COMPLETED
20674-0076 | - | 36-010-02 | ER-BAS-2 | ROUTINE | PERFORM AN OPERATIONAL CHECK OF THE LEFT AND RIGHT ISOLATION VALVES BY USING THE FLIGHT DECK SWITCHES. SWITCHES. REF TASK 36-010-02 | COMPLETED
20674-0077 | - | 36-010-06 | ER-BAS-2 | ROUTINE | PERFORM A GENERAL VISUAL INSPECTION FOR CONDITION AND A DETAILED INSPECTION OF THE PNEUMATIC SYSTEM DISTRIBUTION DUCT (OB ENG-TO-OB ENG AND APU ISOLATION VALVE FROM CROSS SHIP EXTERNAL PNEUMATIC COMPONENTS FOR LEAKS BY USING AUDIBL E CHECK. REF TASK 36-010-06 | COMPLETED
20674-0078 | - | 36-011-04-E1 | ER-BAS-2 | ROUTINE | CLEAN OR REPLACE THE ENGINE 1 PRESSURE REGULATING AND SHUTOFF VALVE FILTERS. REF TASK 36-011-04-E1 | COMPLETED
20674-0079 | - | 36-011-04-E2 | ER-BAS-2 | ROUTINE | CLEAN OR REPLACE THE ENGINE 2 PRESSURE REGULATING AND SHUTOFF VALVE FILTERS. REF TASK 36-011-04-E2 | COMPLETED
20674-0080 | - | 36-011-04-E3 | ER-BAS-2 | ROUTINE | CLEAN OR REPLACE THE ENGINE 3 PRESSURE REGULATING AND SHUTOFF VALVE FILTERS. REF TASK 36-011-04-E3 | COMPLETED
20674-0081 | - | 36-011-04-E4 | ER-BAS-2 | ROUTINE | CLEAN OR REPLACE THE ENGINE 4 PRESSURE REGULATING AND SHUTOFF VALVE FILTERS. REF TASK 36-011-04-E4 | COMPLETED
20674-0082 | - | 38-015-01 | ER-BAS-2 | ROUTINE | RESTORE (CLEAN OR REPLACE) THE POTABLE WATER TANK PRESSURIZATION AIR COMPRESSOR INLET FILTER. REF TASK 38-015-01 | COMPLETED
20674-0083 | - | 38-015-02 | ER-BAS-2 | ROUTINE | RESTORE (CLEAN OR REPLACE) THE POTABLE WATER BLEED AIR IN- LINE FILTER ELEMENT. REF TASK 38-015-02 | COMPLETED
20674-0084 | - | 38-015-07 | ER-BAS-2 | ROUTINE | PERFORM AN OPERATIONAL CHECK TO VERIFY THAT THE WATER TANK COMPRESSOR PRESSURE SWITCH OPERATES. REF TASK 38-015-07 | COMPLETED
20674-0085 | - | 38-015-67 | ER-BAS-2 | ROUTINE | PERFORM AN OPERATIONAL CHECK TO VERIFY THAT THE WATER TANK PRESSURE SWITCH OPERATES. REF TASK 38-015-67 | COMPLETED
20674-0086 | - | 38-032-01 | ER-BAS-2 | ROUTINE | RESTORE BY CLEANING THE TOILET WASTE WATER SEPARATOR. REF TASK 38-032-01 | COMPLETED
20674-0087 | - | 38-032-02 | ER-BAS-2 | ROUTINE | RESTORE BY CLEANING THE TOILET WASTE LIQUID LEVEL SENSORS. REF TASK 38-032-02 | COMPLETED
20674-0088 | - | 38-032-10 | ER-BAS-2 | ROUTINE | LEAK TEST WASTE TANK DRAIN VALVES, DRAIN DUCT, AND WASTE DRAIN CAP. REF TASK 38-032-10 | COMPLETED
20674-0089 | - | 49-015-02 | ER-BAS-2 | ROUTINE | PERFORM A DETAILED INSPECTION OF THE INTAKE SCREEN AND THE SOUND ATTENUATION MATERIAL INSIDE THE INTAKE PLENUM. INTAKE PLENUM. REF TASK 49-015-02 | COMPLETED
20674-0090 | - | 51-00C01-I | ER-BAS-2 | ROUTINE | EXAMINE/CHECK THE PDU SUMP TANK DRAIN VALVE REF TASK 51-00C01-I | COMPLETED
20674-0091 | - | 52-00C01-I | ER-BAS-2 | ROUTINE | PERFORM DOOR WARNING SYSTEM FUNCTIONAL CHECK. REF TASK 52-00C01-I | COMPLETED
20674-0092 | - | 52-00C02-I | ER-BAS-2 | ROUTINE | PERFORM DOOR ELECTRICAL CONTROL SYSTEM FUNCTIONAL CHECK. REF TASK 52-00C02-I | COMPLETED
20674-0093 | - | 52-00C03-I | ER-BAS-2 | ROUTINE | PERFORM MDCD LOCK MECHANISM FUNCTIONAL CHECK. REF TASK 52-00C03-I | COMPLETED
20674-0094 | - | 52-00C04-I | ER-BAS-2 | ROUTINE | PERFORM MDCD LATCH MECHANISM FUNCTIONAL CHECK. REF TASK 52-00C04-I | COMPLETED
20674-0095 | - | 52-00C05-I | ER-BAS-2 | ROUTINE | PERFORM MDCD PRESSURE RELIEF DOOR (VENT DOOR MECHANISM) FUNCTIONAL CHECK. REF TASK 52-00C05-I | COMPLETED
20674-0096 | - | 52-011-27-1-I | ER-BAS-2 | ROUTINE | PERFORM AN OPERATIONAL CHECK OF THE MAIN ENTRY DOORS, #1L AND 5L FROM INSIDE/OUTSIDE. REF TASK 52-011-27-1-I | COMPLETED
20674-0097 | - | 52-032-03-I | ER-BAS-2 | ROUTINE | PERFORM AN OPERATIONAL CHECK TO VERIFY MANUAL DRIVE OF MAIN DECK SIDE CARGO DOOR LIFT MECHANISM. REF TASK 52-032-03-I | COMPLETED
20674-0098 | - | 52-032-04-I | ER-BAS-2 | ROUTINE | PERFORM A DETAILED INSPECTION OF THE MAIN DECK SIDE CARGO DOOR HINGES, LIFT POWER UNIT, TORQUE TUBES, RATCHET BRAKES, ROTARY ACTUATORS, ACTUATOR LINKS AND ATTACHMENTS TO TUBES, RATCHET BRAKES, ROTARY ACTUATORS, ACTUATOR LINKS AND ATTACHMENTS. REF TASK 52-032-04-I | COMPLETED
20674-0099 | - | 52-032-05-I | ER-BAS-2 | ROUTINE | PERFORM A FUNCTIONAL CHECK OF THE MAIN DECK SIDE CARGO DOOR LIFT MECHANISM RATCHET BRAKE. REF TASK 52-032-05-I | COMPLETED
20674-0100 | - | 52-032-12-I | ER-BAS-2 | ROUTINE | PERFORM A DETAILED INSPECTION OF THE MAIN DECK SIDE CARGO DOOR MASTER LATCH LOCKING MECHANISM. PERFORM A DETAILED INSPECTION OF THE MAIN DECK SIDE CARGO DOOR MASTER LATCH LOCKING REF TASK 52-032-12-I | COMPLETED
20674-0101 | - | 52-032-15-I | ER-BAS-2 | ROUTINE | PERFORM A DETAILED INSPECTION OF THE MAIN DECK SIDE CARGO DOOR HINGE MECHANISM. REF TASK 52-032-15-I | COMPLETED
20674-0102 | - | 52-032-18-I | ER-BAS-2 | ROUTINE | PERFORM A FUNCTIONAL CHECK OF THE MAIN DECK SIDE CARGO DOOR TO CONFIRM CORRECT SEQUENCING OF SWITCHES AND DOOR RIGGING IS WITHIN LIMITS. SWITCHES AND DOOR RIGGING IS WITHIN LIMITS. REF TASK 52-032-18-I | COMPLETED
20674-0103 | - | 52-440-00 | ER-BAS-2 | ROUTINE | EXTERNAL - DETAILED: MAIN DECK ENTRY DOOR STOPS REF TASK 52-440-00 | COMPLETED
20674-0104 | - | 52-806-01 | ER-BAS-2 | ROUTINE | EXTERNAL - ZONAL (GV): CARGO COMPARTMENT DOOR - FORWARD REF TASK 52-806-01 | COMPLETED
20674-0105 | - | 52-808-01 | ER-BAS-2 | ROUTINE | EXTERNAL - ZONAL (GV): CARGO COMPARTMENT DOOR - AFT REF TASK 52-808-01 | COMPLETED
20674-0106 | - | 52-810-01 | ER-BAS-2 | ROUTINE | EXTERNAL - ZONAL (GV): CARGO COMPARTMENT DOOR - BULK REF TASK 52-810-01 | COMPLETED
20674-0107 | - | 53-490-00 | ER-BAS-2 | ROUTINE | EXTERNAL - DETAILED: BULK CARGO DOOR CUTOUT REF TASK 53-490-00 | COMPLETED
20674-0108 | - | 53-580-00 | ER-BAS-2 | ROUTINE | EXTERNAL - GENERAL VISUAL: DOOR CUTOUTS REF TASK 53-580-00 | COMPLETED
20674-0109 | - | 53-590-00 | ER-BAS-2 | ROUTINE | EXTERNAL - DETAILED: MAIN DECK ENTRY DOOR CUTOUT STOPS REF TASK 53-590-00 | COMPLETED
20674-0110 | - | 53-804-01 | ER-BAS-2 | ROUTINE | EXTERNAL - ZONAL (GV): LOWER HALF OF FUSELAGE REF TASK 53-804-01 | COMPLETED
20674-0111 | - | 53-812-01 | ER-BAS-2 | ROUTINE | EXTERNAL - ZONAL (GV): NOSE GEAR WELL REF TASK 53-812-01 | COMPLETED
20674-0112 | - | 53-816-01 | ER-BAS-2 | ROUTINE | EXTERNAL - ZONAL (GV): INTERIOR OF E/E COMPARTMENT REF TASK 53-816-01 | COMPLETED
20674-0113 | - | 53-824-01 | ER-BAS-2 | ROUTINE | EXTERNAL - ZONAL (GV): AREA BELOW FORWARD CARGO CONTAINER COMPARTMENT REF TASK 53-824-01 | COMPLETED
20674-0114 | - | 53-835-01 | ER-BAS-2 | ROUTINE | EXTERNAL - ZONAL (GV): WING LANDING GEAR WELL - LEFT REF TASK 53-835-01 | COMPLETED
20674-0115 | - | 53-840-01 | ER-BAS-2 | ROUTINE | EXTERNAL - ZONAL (GV): WING LANDING GEAR WELL - RIGHT REF TASK 53-840-01 | COMPLETED
20674-0116 | - | 53-844-01 | ER-BAS-2 | ROUTINE | EXTERNAL - ZONAL (GV): BODY LANDING GEAR WHEEL WELL - LEFT REF TASK 53-844-01 | COMPLETED
20674-0117 | - | 53-848-01 | ER-BAS-2 | ROUTINE | EXTERNAL - ZONAL (GV): BODY LANDING GEAR WHEEL WELL - RIGHT REF TASK 53-848-01 | COMPLETED
20674-0118 | - | 53-854-01 | ER-BAS-2 | ROUTINE | EXTERNAL - ZONAL (GV): AREA BELOW AFT CARGO CONTAINER COMPARTMENT REF TASK 53-854-01 | COMPLETED
20674-0119 | - | 53-878-01 | ER-BAS-2 | ROUTINE | EXTERNAL - ZONAL (GV): MAIN DECK COMP - NOSE TO BS 2360 REF TASK 53-878-01 | COMPLETED
20674-0120 | - | 53-884-01 | ER-BAS-2 | ROUTINE | EXTERNAL - ZONAL (GV): INTERIOR OF FLIGHT DECK COMPARTMENT REF TASK 53-884-01 | COMPLETED
20674-0121 | - | 53-888-01 | ER-BAS-2 | ROUTINE | EXTERNAL - ZONAL (GV): INTERIOR OF FUSELAGE UPPER DECK COMP REF TASK 53-888-01 | COMPLETED
20674-0122 | - | 53-918-01 | ER-BAS-2 | ROUTINE | EXTERNAL - ZONAL (GV): AREA AFT OF REAR PRESSURE BULKHEAD REF TASK 53-918-01 | COMPLETED
20674-0123 | - | 53-922-01 | ER-BAS-2 | ROUTINE | EXTERNAL - ZONAL (GV): AFT OF HORIZONTAL STABILIZER TORSION BOX COMPARTMENT REF TASK 53-922-01 | COMPLETED
20674-0124 | - | 53-924-01 | ER-BAS-2 | ROUTINE | EXTERNAL - ZONAL (GV): INTERIOR OF APU COMPARTMENT REF TASK 53-924-01 | COMPLETED
20674-0125 | - | 53-926-01 | ER-BAS-2 | ROUTINE | EXTERNAL - ZONAL (GV): INTERIOR OF APU EXHAUST DUCT REF TASK 53-926-01 | COMPLETED
20674-0126 | - | 54-253-01-01 | ER-BAS-2 | ROUTINE | INSPECT THE STRUT 1 DRAIN INLET SCREENS, DRAINS, RACEWAY DRAINS, AND DRAIN EXITS. CHECK FOR CLEANLINESS AND DRAIN AREAS FOR EVIDENCE OF FLUID. CLEAN SCREENS, COMPARTMENTS AND REQUIRED. REF TASK 54-253-01-01 | COMPLETED
20674-0127 | - | 54-820-00-01 | ER-BAS-2 | ROUTINE | STRUT 1 INTERNAL - ZONAL (GV): AREA INSIDE OF FORWARD FAIRINGS REF TASK 54-820-00-01 | COMPLETED
20674-0128 | - | 54-822-00-01 | ER-BAS-2 | ROUTINE | INTERNAL - ZONAL (GV): INTERIOR OF STRUT NO. 1 TORQUE BOX REF TASK 54-822-00-01 | COMPLETED
20674-0129 | - | 54-826-00-01 | ER-BAS-2 | ROUTINE | INTERNAL - ZONAL (GV): AREA INSIDE OF AFT STRUT NO. 1 FAIRING REF TASK 54-826-00-01 | COMPLETED
20674-0130 | - | 55-806-01 | ER-BAS-2 | ROUTINE | INTERNAL - ZONAL (GV): FIN REAR SPAR TO TRAILING EDGE REF TASK 55-806-01 | COMPLETED
20674-0131 | - | 55-814-01 | ER-BAS-2 | ROUTINE | INTERNAL - ZONAL (GV): HORIZONTAL STAB REAR SPAR TO TE - LEFT REF TASK 55-814-01 | COMPLETED
20674-0132 | - | 55-822-01 | ER-BAS-2 | ROUTINE | INTERNAL - ZONAL (GV): HORIZONTAL STAB REAR SPAR TO TE - RIGHT REF TASK 55-822-01 | COMPLETED
20674-0133 | - | 57-600-00C-LH | ER-BAS-2 | ROUTINE | EXTERNAL - GENERAL VISUAL: LEFT WING TRAILING EDGE FLAP TRACKS REF TASK 57-600-00C | COMPLETED
20674-0134 | - | 57-610-00-LH | ER-BAS-2 | ROUTINE | EXTERNAL - DETAILED: LEFT WING FLAP TRACK MECHANISMS OF TE FLAPS REF TASK 57-610-00 | COMPLETED
20674-0135 | - | 57-810-01 | ER-BAS-2 | ROUTINE | EXTERNAL - ZONAL (GV): WING LE TO FRONT SPAR CAVITY - LEFT REF TASK 57-810-01 | COMPLETED
20674-0136 | - | 57-816-01 | ER-BAS-2 | ROUTINE | EXTERNAL - ZONAL (GV): LEFT WING KRUEGER FLAP (11 THRU 13) REF TASK 57-816-01 | COMPLETED
20674-0137 | - | 57-820-01 | ER-BAS-2 | ROUTINE | EXTERNAL - ZONAL (GV): WING LE TO FRONT SPAR CAVITY - LEFT REF TASK 57-820-01 | COMPLETED
20674-0138 | - | 57-826-01 | ER-BAS-2 | ROUTINE | EXTERNAL - ZONAL (GV): LEFT WING VARIABLE CAMBER FLAPS REF TASK 57-826-01 | COMPLETED
20674-0139 | - | 57-830-01 | ER-BAS-2 | ROUTINE | EXTERNAL - ZONAL (GV): WING LE TO FRONT SPAR CAVITY - LEFT REF TASK 57-830-01 | COMPLETED
20674-0140 | - | 57-834-01 | ER-BAS-2 | ROUTINE | EXTERNAL - ZONAL (GV): LEFT WING VARIABLE CAMBER FLAPS REF TASK 57-834-01 | COMPLETED
20674-0141 | - | 57-856-01 | ER-BAS-2 | ROUTINE | EXTERNAL - ZONAL (GV): WING REAR SPAR TO LG SUPPORT BEAM REF TASK 57-856-01 | COMPLETED
20674-0142 | - | 57-860-01 | ER-BAS-2 | ROUTINE | EXTERNAL - ZONAL (GV): WING LG SUPPORT BEAM AND TE CAVITY REF TASK 57-860-01 | COMPLETED
20674-0143 | - | 57-866-01 | ER-BAS-2 | ROUTINE | EXTERNAL - ZONAL (GV): LEFT WING INBOARD TE FLAPS REF TASK 57-866-01 | COMPLETED
20674-0144 | - | 57-872-01 | ER-BAS-2 | ROUTINE | EXTERNAL - ZONAL (GV): WING REAR SPAR TO TE CAVITY - LEFT REF TASK 57-872-01 | COMPLETED
20674-0145 | - | 57-876-01 | ER-BAS-2 | ROUTINE | EXTERNAL - ZONAL (GV): LEFT WING OUTBOARD TE FLAPS REF TASK 57-876-01 | COMPLETED
20674-0146 | - | 57-880-01 | ER-BAS-2 | ROUTINE | INTERNAL - ZONAL (GV): WING REAR SPAR TO TE COMP - LEFT REF TASK 57-880-01 | COMPLETED
20674-0147 | - | 57-890-01 | ER-BAS-2 | ROUTINE | EXTERNAL - ZONAL (GV): WING LE TO FRONT SPAR CAVITY - RIGHT REF TASK 57-890-01 | COMPLETED
20674-0148 | - | 57-896-01 | ER-BAS-2 | ROUTINE | EXTERNAL - ZONAL (GV): RIGHT WING KRUEGER FLAPS REF TASK 57-896-01 | COMPLETED
20674-0149 | - | 57-900-01 | ER-BAS-2 | ROUTINE | EXTERNAL - ZONAL (GV): WING LE TO FRONT SPAR CAVITY - RIGHT REF TASK 57-900-01 | COMPLETED
20674-0150 | - | 57-906-01 | ER-BAS-2 | ROUTINE | EXTERNAL - ZONAL (GV): RIGHT WING VARIABLE CAMBER FLAPS REF TASK 57-906-01 | COMPLETED
20674-0151 | - | 57-910-01 | ER-BAS-2 | ROUTINE | EXTERNAL - ZONAL (GV): WING LE TO FRONT SPAR CAVITY - RIGHT REF TASK 57-910-01 | COMPLETED
20674-0152 | - | 57-914-01 | ER-BAS-2 | ROUTINE | EXTERNAL - ZONAL (GV): RIGHT WING VARIABLE CAMBER FLAPS REF TASK 57-914-01 | COMPLETED
20674-0153 | - | 57-936-01 | ER-BAS-2 | ROUTINE | EXTERNAL - ZONAL (GV): WING REAR SPAR TO LG SUPPORT BEAM REF TASK 57-936-01 | COMPLETED
20674-0154 | - | 57-940-01 | ER-BAS-2 | ROUTINE | EXTERNAL - ZONAL (GV): WING LG SUPPORT BEAM AND TE CAVITY REF TASK 57-940-01 | COMPLETED
20674-0155 | - | 57-946-01 | ER-BAS-2 | ROUTINE | EXTERNAL - ZONAL (GV): RIGHT WING INBOARD TE FLAPS REF TASK 57-946-01 | COMPLETED
20674-0156 | - | 57-950-01 | ER-BAS-2 | ROUTINE | EXTERNAL - ZONAL (GV): WING REAR SPAR TO TE CAVITY - RIGHT REF TASK 57-950-01 | COMPLETED
20674-0157 | - | 57-954-01 | ER-BAS-2 | ROUTINE | EXTERNAL - ZONAL (GV): RIGHT WING OUTBOARD TE FLAPS REF TASK 57-954-01 | COMPLETED
20674-0158 | - | 57-958-01 | ER-BAS-2 | ROUTINE | INTERNAL - ZONAL (GV): WING REAR SPAR TO TE COMP - RIGHT REF TASK 57-958-01 | COMPLETED
20674-0159 | - | 71-211-04-01 | ER-BAS-2 | ROUTINE | PERFORM AN DETAILED INSPECTION OF THE ENGINE 1 CORE COWL EXTERIOR. REF TASK 71-211-04-01 | COMPLETED
20674-0160 | - | 71-211-05-01 | ER-BAS-2 | ROUTINE | PERFORM A DETAILED INSPECTION OF THE ENGINE 1 COWL RELIEF DOORS. REF TASK 71-211-05-01 | COMPLETED
20674-0161 | - | 71-220-01-E1 | ER-BAS-2 | ROUTINE | PERFORM A DETAILED INSPECTION OF THE VISIBLE PORTION OF THE ENGINE 1 INBOARD AND OUTBOARD NACELLE STRUT FORWARD MOUNT LOWER FITTING, MOUNT BOLTS, THRUST LINKS, AND EVENER BAR. REF TASK 71-220-01-E1 | COMPLETED
20674-0162 | - | 71-220-01-E2 | ER-BAS-2 | ROUTINE | PERFORM A DETAILED INSPECTION OF THE VISIBLE PORTION OF THE ENGINE 2 INBOARD AND OUTBOARD NACELLE STRUT FORWARD MOUNT LOWER FITTING, MOUNT BOLTS, THRUST LINKS, AND EVENER BAR. REF TASK 71-220-01-E2 | COMPLETED
20674-0163 | - | 71-220-01-E3 | ER-BAS-2 | ROUTINE | PERFORM A DETAILED INSPECTION OF THE VISIBLE PORTION OF THE ENGINE 3 INBOARD AND OUTBOARD NACELLE STRUT FORWARD MOUNT LOWER FITTING, MOUNT BOLTS, THRUST LINKS, AND EVENER BAR. REF TASK 71-220-01-E3 | COMPLETED
20674-0164 | - | 71-220-01-E4 | ER-BAS-2 | ROUTINE | PERFORM A DETAILED INSPECTION OF THE VISIBLE PORTION OF THE ENGINE 4 INBOARD AND OUTBOARD NACELLE STRUT FORWARD MOUNT LOWER FITTING, MOUNT BOLTS, THRUST LINKS, AND EVENER BAR. REF TASK 71-220-01-E4 | COMPLETED
20674-0165 | - | 71-220-02-E1 | ER-BAS-2 | ROUTINE | PERFORM A DETAILED INSPECTION OF THE ENGINE 1 INBOARD AND OUTBOARD NACELLE STRUT AFT MOUNT LOWER FITTING, LINKS AND MOUNT BOLTS. REF TASK 71-220-02-E1 | COMPLETED
20674-0166 | - | 71-220-02-E2 | ER-BAS-2 | ROUTINE | PERFORM A DETAILED INSPECTION OF THE ENGINE 2 INBOARD AND OUTBOARD NACELLE STRUT AFT MOUNT LOWER FITTING, LINKS AND MOUNT BOLTS. REF TASK 71-220-02-E2 | COMPLETED
20674-0167 | - | 71-220-02-E3 | ER-BAS-2 | ROUTINE | PERFORM A DETAILED INSPECTION OF THE ENGINE 3 INBOARD AND OUTBOARD NACELLE STRUT AFT MOUNT LOWER FITTING, LINKS AND MOUNT BOLTS. REF TASK 71-220-02-E3 | COMPLETED
20674-0168 | - | 71-220-02-E4 | ER-BAS-2 | ROUTINE | PERFORM A DETAILED INSPECTION OF THE ENGINE 4 INBOARD AND OUTBOARD NACELLE STRUT AFT MOUNT LOWER FITTING, LINKS AND MOUNT BOLTS. REF TASK 71-220-02-E4 | COMPLETED
20674-0169 | - | 71-822-01-01 | ER-BAS-2 | ROUTINE | EXTERNAL - ZONAL (GV): NOSE COWL ENGINE NO. 1 REF TASK 71-822-01-01 | COMPLETED
20674-0170 | - | 71-826-01-01 | ER-BAS-2 | ROUTINE | EXTERNAL - ZONAL (GV): INNER FACE OF FAN COWL ENGINE NO. 1 REF TASK 71-826-01-01 | COMPLETED
20674-0171 | - | 71-828-01-01 | ER-BAS-2 | ROUTINE | EXTERNAL - ZONAL (GV): INNER FACE OF T/R COWL ENGINE NO. 1 REF TASK 71-828-01-01 | COMPLETED
20674-0172 | - | 71-830-01-01 | ER-BAS-2 | ROUTINE | EXTERNAL - ZONAL (GV): THRUST REVERSER AND COWL NO. 1 REF TASK 71-830-01-01 | COMPLETED
20674-0173 | - | 71-832-01-01 | ER-BAS-2 | ROUTINE | EXTERNAL - ZONAL (GV): INNER FACE OF CORE COWL ENGINE NO. 1 REF TASK 71-832-01-01 | COMPLETED
20674-0174 | - | 71-834-01-E1 | ER-BAS-2 | ROUTINE | EXTERNAL - ZONAL (GV): INNER AND FWD FACE OF EXHAUST NOZZLE REF TASK 71-834-01-E1 | COMPLETED
20674-0175 | - | 71-834-01-E2 | ER-BAS-2 | ROUTINE | EXTERNAL - ZONAL (GV): INNER AND FWD FACE OF EXHAUST NOZZLE REF TASK 71-834-01-E2 | COMPLETED
20674-0176 | - | 71-834-01-E3 | ER-BAS-2 | ROUTINE | EXTERNAL - ZONAL (GV): INNER AND FWD FACE OF EXHAUST NOZZLE REF TASK 71-834-01-E3 | COMPLETED
20674-0177 | - | 71-834-01-E4 | ER-BAS-2 | ROUTINE | EXTERNAL - ZONAL (GV): INNER AND FWD FACE OF EXHAUST NOZZLE REF TASK 71-834-01-E4 | COMPLETED
20674-0178 | - | 72-255-01-E1 | ER-BAS-2 | ROUTINE | PERFORM A DETAILED INSPECTION OF THE VISIBLE PORTIONS OF ENGINE 1 FRONT MOUNT THRUST BRACKETS ON THE INTERMEDIATE CASE FOR CONDITION. THE INTERMEDIATE CASE FOR CONDITION. REF TASK 72-255-01-E1 | COMPLETED
20674-0179 | - | 72-255-01-E2 | ER-BAS-2 | ROUTINE | PERFORM A DETAILED INSPECTION OF THE VISIBLE PORTIONS OF ENGINE 2 FRONT MOUNT THRUST BRACKETS ON THE INTERMEDIATE CASE FOR CONDITION. THE INTERMEDIATE CASE FOR CONDITION. REF TASK 72-255-01-E2 | COMPLETED
20674-0180 | - | 72-255-01-E3 | ER-BAS-2 | ROUTINE | PERFORM A DETAILED INSPECTION OF THE VISIBLE PORTIONS OF ENGINE 3 FRONT MOUNT THRUST BRACKETS ON THE INTERMEDIATE CASE FOR CONDITION. THE INTERMEDIATE CASE FOR CONDITION. REF TASK 72-255-01-E3 | COMPLETED
20674-0181 | - | 72-255-01-E4 | ER-BAS-2 | ROUTINE | PERFORM A DETAILED INSPECTION OF THE VISIBLE PORTIONS OF ENGINE 4 FRONT MOUNT THRUST BRACKETS ON THE INTERMEDIATE CASE FOR CONDITION. THE INTERMEDIATE CASE FOR CONDITION. REF TASK 72-255-01-E4 | COMPLETED
20674-0182 | - | 72-261-01-E1 | ER-BAS-2 | ROUTINE | PERFORM A DETAILED INSPECTION OF THE ENGINE 1 MAIN GEARBOX HOUSING FOR EVIDENCE OF CRACKS. REF TASK 72-261-01-E1 | COMPLETED
20674-0183 | - | 72-261-01-E2 | ER-BAS-2 | ROUTINE | PERFORM A DETAILED INSPECTION OF THE ENGINE 2 MAIN GEARBOX HOUSING FOR EVIDENCE OF CRACKS. REF TASK 72-261-01-E2 | COMPLETED
20674-0184 | - | 72-261-01-E3 | ER-BAS-2 | ROUTINE | PERFORM A DETAILED INSPECTION OF THE ENGINE 3 MAIN GEARBOX HOUSING FOR EVIDENCE OF CRACKS. REF TASK 72-261-01-E3 | COMPLETED
20674-0185 | - | 72-261-01-E4 | ER-BAS-2 | ROUTINE | PERFORM A DETAILED INSPECTION OF THE ENGINE 4 MAIN GEARBOX HOUSING FOR EVIDENCE OF CRACKS. REF TASK 72-261-01-E4 | COMPLETED
20674-0186 | - | 72-262-01-E1 | ER-BAS-2 | ROUTINE | PERFORM A DETAILED INSPECTION OF THE ENGINE 1 ANGLE GEARBOX HOUSING FOR EVIDENCE OF CRACKS. REF TASK 72-262-01-E1 | COMPLETED
20674-0187 | - | 72-262-01-E2 | ER-BAS-2 | ROUTINE | PERFORM A DETAILED INSPECTION OF THE ENGINE 2 ANGLE GEARBOX HOUSING FOR EVIDENCE OF CRACKS. REF TASK 72-262-01-E2 | COMPLETED
20674-0188 | - | 72-262-01-E3 | ER-BAS-2 | ROUTINE | PERFORM A DETAILED INSPECTION OF THE ENGINE 3 ANGLE GEARBOX HOUSING FOR EVIDENCE OF CRACKS. REF TASK 72-262-01-E3 | COMPLETED
20674-0189 | - | 72-262-01-E4 | ER-BAS-2 | ROUTINE | PERFORM A DETAILED INSPECTION OF THE ENGINE 4 ANGLE GEARBOX HOUSING FOR EVIDENCE OF CRACKS. REF TASK 72-262-01-E4 | COMPLETED
20674-0190 | - | 75-230-02-E1 | ER-BAS-2 | ROUTINE | PERFORM A DETAILED INSPECTION OF THE ENGINE 1 "2.5" BLEED. VALVE-TO- ACTUATOR LINKAGE FOR CONDITION AND SECURITY. INTERVAL NOTE: 7500 FH FOR ENGINES THAT ARE PRE SB PW4ENG 72-659. REF TASK 75-230-02-E1 | COMPLETED
20674-0191 | - | 75-230-02-E2 | ER-BAS-2 | ROUTINE | PERFORM A DETAILED INSPECTION OF THE ENGINE 2 "2.5" BLEED. VALVE-TO- ACTUATOR LINKAGE FOR CONDITION AND SECURITY. INTERVAL NOTE: 7500 FH FOR ENGINES THAT ARE PRE SB PW4ENG 72-659. REF TASK 75-230-02-E2 | COMPLETED
20674-0192 | - | 75-230-02-E3 | ER-BAS-2 | ROUTINE | PERFORM A DETAILED INSPECTION OF THE ENGINE 3 "2.5" BLEED. VALVE-TO- ACTUATOR LINKAGE FOR CONDITION AND SECURITY. INTERVAL NOTE: 7500 FH FOR ENGINES THAT ARE PRE SB PW4ENG 72-659. REF TASK 75-230-02-E3 | COMPLETED
20674-0193 | - | 75-230-02-E4 | ER-BAS-2 | ROUTINE | PERFORM A DETAILED INSPECTION OF THE ENGINE 4 "2.5" BLEED. VALVE-TO- ACTUATOR LINKAGE FOR CONDITION AND SECURITY. INTERVAL NOTE: 7500 FH FOR ENGINES THAT ARE PRE SB PW4ENG 72-659. REF TASK 75-230-02-E4 | COMPLETED
20674-0194 | - | 78-231-07-01 | ER-BAS-2 | ROUTINE | PERFORM A DETAILED INSPECTION OF THE ENGINE 1 THRUST REVERSER COWL HINGES. REF TASK 78-231-07-01 | COMPLETED
20674-0195 | - | 78-231-08-01 | ER-BAS-2 | ROUTINE | PERFORM A DETAILED INSPECTION OF THE ENGINE 1 THRUST REVERSER BAND LATCH AND TORQUE BOX. REF TASK 78-231-08-01 | COMPLETED
20674-0196 | - | 78-231-09-01 | ER-BAS-2 | ROUTINE | PERFORM A DETAILED INSPECTION OF THE ENGINE 1 THRUST REVERSER COWL LATCHES. REF TASK 78-231-09-01 | COMPLETED
20674-0197 | - | 78-231-15-01 | ER-BAS-2 | ROUTINE | PERFORM A DETAILED INSPECTION OF ENGINE 1 THRUST REVERSER COMPOSITE BLOCKER DOOR HINGES. REF TASK 78-231-15-01 | COMPLETED
20674-0198 | - | 78-231-18-01 | ER-BAS-2 | ROUTINE | ENGINE 1 DETAILED INSPECTION OF THE CASCADE VANES FOR CRACKS. ACCESS NOTE: WITH THRUST REVERSER DEPLOYED. REF TASK 78-231-18-01 | COMPLETED
20674-0199 | - | 78-236-03-01 | ER-BAS-2 | ROUTINE | PERFORM AN OPERATIONAL CHECK OF THE ENGINE 1 THRUST REVERSER INDICATING DISAGREEMENT CIRCUIT. CIRCUIT. REF TASK 78-236-03-01 | COMPLETED
20674-0200 | - | 12-024-00 | ER-BAS-2 | ROUTINE | NON-SOLVENT CLEAN AND LUBRICATE ELEVATOR CABLES, AT PULLEYS, BEND POINTS, FAIRLEADS AND PRESSURE SEALS IN THE UNPRESSURIZED AREAS. NOTE: CRES CABLES SHOULD NOT BE LUBRICATED. REF TASK 12-024-00 | COMPLETED
20674-0201 | - | 12-026-00 | ER-BAS-2 | ROUTINE | NON-SOLVENT CLEAN AND LUBRICATE RUDDER CABLES, AT PULLEYS, BEND POINTS, FAIRLEADS AND PRESSURE SEALS IN THE UNPRESSURIZED AREAS. NOTE: CRES CABLES SHOULD NOT BE LUBRICATED. REF TASK 12-026-00 | COMPLETED
20674-0202 | - | 12-054-00-01 | ER-BAS-2 | ROUTINE | SERVICE THE TRAILING EDGE FLAP POWER DRIVE UNIT (PDU) GEARBOX ON THE FORWARD BULKHEAD OF THE LEFT BODY GEAR WHEEL WELL WITH GREASE. REF TASK 12-054-00-01 | COMPLETED
20674-0203 | - | 12-106-00 | ER-BAS-2 | ROUTINE | NON-SOLVENT CLEAN AND LUBRICATE THE NOSE GEAR STEERING CABLES AT PULLEYS, BEND POINTS AND PRESSURE SEALS IN THE UNPRESSURIZED AREA. NOTE: CRES CABLES SHOULD NOT BE LUBRICATED. REF TASK 12-106-00 | COMPLETED
20674-0204 | - | 12-108-00-01 | ER-BAS-2 | ROUTINE | NON-SOLVENT CLEAN AND LUBRICATE THE LEFT LANDING GEAR CONTROL CABLES, AT PRESSURE SEALS IN THE UNPRESSURIZED AREA. NOTE: CRES CABLES SHOULD NOT BE LUBRICATED. UNPRESSURIZED AREA. REF TASK 12-108-00-01 | COMPLETED
20674-0205 | - | 20-008-00 | ER-BAS-2 | ROUTINE | PERFORM A DETAILED INSPECTION OF RUDDER CABLES AT PULLEYS, BEND POINTS, FAIRLEADS AND PRESSURE SEALS IN NON-PRESSURIZED AREAS. REF TASK 20-008-00 | COMPLETED
20674-0206 | - | 20-012-00 | ER-BAS-2 | ROUTINE | PERFORM A DETAILED INSPECTION OF ELEVATOR CABLES AT PULLEYS, BEND POINTS, FAIRLEADS AND PRESSURE SEALS IN UNPRESSURIZED AREA. REF TASK 20-012-00 | COMPLETED
20674-0207 | - | 20-024-00-01 | ER-BAS-2 | ROUTINE | PERFORM A DETAILED INSPECTION OF THE LEFT LANDING GEAR MECHANICAL CONTROL SYSTEM CABLES AT PRESSURE SEALS FROM EXTERIOR (NON-PRESSURE AREA). AT PRESSURE SEALS FROM EXTERIOR (NON-PRESSURE AREA). REF TASK 20-024-00-01 | COMPLETED
20674-0208 | - | 20-026-00 | ER-BAS-2 | ROUTINE | PERFORM A DETAILED INSPECTION OF THE EXPOSED AREAS OF CABLES AND CRANKS OF THE NOSE STEERING MECHANICAL CONTROL PATH FOR CONDITION AND SECURITY. REF TASK 20-026-00 | COMPLETED
20674-0209 | - | 20-602-00 | ER-BAS-2 | ROUTINE | INSPECT (DETAILED) THE POWER FEEDER WIRING AND CONNECTED EWIS TO THE P180, P252/P253, (P94, P246/P247 IF INSTALLED) POWER PANELS AND THE POWER FEEDER WIRING CONNECTED TO THE LOCATED IN THE AREA ABOVE AND OUTBD OF THE NLG WHEEL WELL - BS 260 TO BS 400. (EZAP) TO BS 400. (EZAP) REF TASK 20-602-00 | COMPLETED
20674-0210 | - | 20-604-00 | ER-BAS-2 | ROUTINE | INSPECT (DETAILED) THE POWER FEEDER WIRING AND CONNECTED EWIS TO THE (P414/P415, P414/P415 AUX, P614/P615, P714/P715, P92, P514/P515) POWER PANELS LOCATED IN THE ELECTRICAL AND COMPARTMENT - BS 400 TO BS 460. (EZAP) ACCESS NOTE: INSPECT EXPOSED WIRES WITHOUT REMOVING E/E PANELS. ACCESS NOTE: INSPECT EXPOSED WIRES WITHOUT REMOVING E/E PANELS. REF TASK 20-604-00 | COMPLETED
20674-0211 | - | 20-607-00 | ER-BAS-2 | ROUTINE | RESTORE (CLEAN) THE WIRING AND AREA AROUND WIRING, INCLUDING CONNECTED EWIS, LOCATED IN THE AREA BELOW THE FORWARD CARGO CONTAINER COMPARTMENT - BS 460 TO BS 970. (EZAP) ACCESS NOTE: FLOOR PANELS (IF APPLICABLE) REMOVED AS REQUIRED. ACCESS NOTE: FLOOR PANELS (IF APPLICABLE) REMOVED AS REQUIRED. REF TASK 20-607-00 | COMPLETED
20674-0212 | - | 20-612-00 | ER-BAS-2 | ROUTINE | RESTORE (CLEAN) THE WIRING AND AREA AROUND WIRING, INCLUDING CONNECTED EWIS, LOCATED IN THE AREA BELOW THE AFT CARGO CONTAINER COMPARTMENT - BS 1480 TO BS 1920 FOR PASSENGER, BS1480 FOR FREIGHTER). (EZAP) ACCESS NOTE: FLOOR PANELS (IF APPLICABLE) REMOVED AS REQUIRED. REF TASK 20-612-00 | COMPLETED
20674-0213 | - | 20-638-00 | ER-BAS-2 | ROUTINE | INSPECT (GVI) THE APU STARTER AND THE APU GENERATOR POWER FEEDER WIRING AND CONNECTED EWIS LOCATED IN THE AREA AFT OF THE PRESSURE BULKHEAD - BS 2360 TO BS 2484. (EZAP) REF TASK 20-638-00 | COMPLETED
20674-0214 | - | 20-640-00 | ER-BAS-2 | ROUTINE | INSPECT (GVI) THE APU STARTER AND THE APU GENERATOR POWER FEEDER WIRING AND CONNECTED EWIS LOCATED IN THE AREA AFT OF THE STABILIZER TORSION BOX - BS 2598 TO BS 2658. (EZAP) REF TASK 20-640-00 | COMPLETED
20674-0215 | - | 20-642-00 | ER-BAS-2 | ROUTINE | INSPECT (GVI) THE ENGINE POWER FEEDER WIRING AND CONNECTED EWIS LOCATED IN THE LEADING EDGE TO FRONT SPAR CAVITY - WBL 128 TO WBL 470. (EZAP) REF TASK 20-642-00 | COMPLETED
20674-0216 | - | 20-643-00 | ER-BAS-2 | ROUTINE | INSPECT (GVI) THE ENGINE POWER FEEDER WIRING AND CONNECTED EWIS LOCATED IN THE LEADING EDGE TO FRONT SPAR CAVITY - WBL 470 TO WBL 834. (EZAP) REF TASK 20-643-00 | COMPLETED
20674-0217 | - | 20-643-01 | ER-BAS-2 | ROUTINE | INSPECT (GVI) ALL EXPOSED EWIS LOCATED IN THE LEADING EDGE TO FRONT SPAR CAVITY - WBL 834 TO OLES 1185 AND OLES 1617.6 TO WING TIP. (EZAP) REF TASK 20-643-01 | COMPLETED
20674-0218 | - | 21-022-03-I | ER-BAS-2 | ROUTINE | PERFORM OPERATIONAL CHECK OF MAIN DECK SHUTOFF VALVES AND PACK DUMP VALVES REF TASK 21-022-03-I | COMPLETED
20674-0219 | - | 21-026-02 | ER-BAS-2 | ROUTINE | PERFORM OPERATIONAL CHECK OF CABIN FIRE SHUTOFF VALVE. REF TASK 21-026-02 | COMPLETED
20674-0220 | - | 21-026-03 | ER-BAS-2 | ROUTINE | PERFORM OPERATIONAL CHECK OF FWD CARGO COMPARTMENT OVERBOARD VALVE REF TASK 21-026-03 | COMPLETED
20674-0221 | - | 21-026-04 | ER-BAS-2 | ROUTINE | PERFORM OPERATIONAL CHECK OF FWD CARGO COMPARTMENT OVERBOARD BACKUP VALVE. REF TASK 21-026-04 | COMPLETED
20674-0222 | - | 21-026-01-I | ER-BAS-2 | ROUTINE | PERFORM OPERATIONAL CHECK OF CARGO FLOW REGULATING VALVE. REF TASK 21-026-01-I | COMPLETED
20674-0223 | - | 21-026-05-I | ER-BAS-2 | ROUTINE | PERFORM OPERATIONAL CHECK OF AFT CARGO COMPARTMENT FLAPPER VALVE AND SOLENOID SYSTEM. REF TASK 21-026-05-I | COMPLETED
20674-0224 | - | 21-031-04-I | ER-BAS-2 | ROUTINE | PERFORM OPERATIONAL CHECK OF THE PRESSURIZATION CONTROL SYSTEM CARGO FIRE CONTROL DECOMPRESSION SYSTEM USING CENTRAL MAINTENANCE COMPUTER CMC INITIATED SYSTEM TEST. REF TASK 21-031-04-I | COMPLETED
20674-0225 | - | 21-031-05-I | ER-BAS-2 | ROUTINE | OPERATIONALLY CHECK THE CARGO FIRE ARM SWITCHES DISCRETE INPUTS TO THE CABIN PRESSURE CONTROLLERS. REF TASK 21-031-05-I | CANCELLED BY CUSTOMER. REFER TO THE ATTACHED EMAIL.
20674-0226 | - | 26-013-01 | ER-BAS-2 | ROUTINE | PERFORM AN OPERATIONAL CHECK OF THE LAVATORY SMOKE DETECTOR BY APPLYING REAL/ARTIFICIAL SMOKE. INTERVAL NOTE: FOR OPERATORS THAT DO NOT HAVE THE TEST SWITCH INSTALLED, THE IS 1C. IS 1C. REF TASK 26-013-01 | COMPLETED
20674-0227 | - | 26-021-11-01 | ER-BAS-2 | ROUTINE | FUNCTIONALLY CHECK THE LEFT WING ENGINE FIRE SWITCHES AND CIRCUITS. REF TASK 26-021-11-01 | COMPLETED
20674-0228 | - | 26-022-02 | ER-BAS-2 | ROUTINE | OPERATIONALLY CHECK THE APU FIRE SWITCH BY CHECKING THE FIRING CIRCUIT INTEGRITY. REF TASK 26-022-02 | COMPLETED
20674-0229 | - | 26-022-03 | ER-BAS-2 | ROUTINE | OPERATIONALLY CHECK THE APU FIRE BOTTLE PRESSURE SWITCH. REF TASK 26-022-03 | COMPLETED
20674-0230 | - | 26-023-03 | ER-BAS-2 | ROUTINE | OPERATIONALLY CHECK THE CARGO FIRE BOTTLE PRESSURE SWITCH. REF TASK 26-023-03 | COMPLETED
20674-0231 | - | 27-041-02 | ER-BAS-2 | ROUTINE | PERFORM AN OPERATIONAL CHECK OF THE STABILIZER TRIM CONTROL COLUMN CUTOUT SWITCHES AND CIRCUIT. REF TASK 27-041-02 | COMPLETED
20674-0232 | - | 27-062-06 | ER-BAS-2 | ROUTINE | PERFORM AN OPERATIONAL CHECK OF THE AUTO SPEED BRAKE ACTUATION SYSTEM AND THE CONTROL STAND CAM MECHANISM. MECHANISM. REF TASK 27-062-06 | COMPLETED
20674-0233 | - | 28-013-01-01 | ER-BAS-2 | ROUTINE | PERFORM AN OPERATIONAL CHECK BY MANUALLY ACTUATING THE FUEL SURGE TANK PRESSURE RELIEF VALVE OF THE LEFT WING TO VERIFY OPERATION. REF TASK 28-013-01-01 | COMPLETED
20674-0234 | - | 28-025-02 | ER-BAS-2 | ROUTINE | FUNCTIONALLY CHECK THE APU FUEL FEED LINE SHROUD BY PERFORMING A PRESSURE LEAKAGE CHECK. REF TASK 28-025-02 | COMPLETED
20674-0235 | - | 28-031-03 | ER-BAS-2 | ROUTINE | PERFORM OPERATIONAL TEST OF THE OUTBOARD MAIN TANK TRANSFER VALVES. REF TASK 28-031-03 | COMPLETED
20674-0236 | - | 32-041-09 | ER-BAS-2 | ROUTINE | FUNCTIOAL CHECK OF BRAKE OPERATION TO ENSURE VALVES ARE REF TASK 32-041-09 | COMPLETED
20674-0237 | - | 34-011-03 | ER-BAS-2 | ROUTINE | PERFORM A DETAIL INSPECTION OF THE PITOT AND STATIC SYSTEM PLUMBING FOR WATER BY DRAINING EACH DRAIN ASSEMBLY IN THE SYSTEM. REF TASK 34-011-03 | COMPLETED
20674-0238 | - | 38-015-03-I | ER-BAS-2 | ROUTINE | DISCARD INLINE AIR FILTER ELEMENT. REF TASK 38-015-03-I | COMPLETED.REFER 20674-0083
20674-0239 | - | 38-015-04-I | ER-BAS-2 | ROUTINE | DISCARD AIR COMPRESSOR INLET FILTER CARTRIDGE. REF TASK 38-015-04-I | TASK NA DUE TO DIFFERENT COMPRESSOR CONFIGURATION INSTALLED
20674-0240 | - | 52-812-01 | ER-BAS-2 | ROUTINE | EXTERNAL - ZONAL (GV): MAIN DECK ENTRY DOOR NO. 1, 2, 3, 4, 5, - LEFT SIDE REF TASK 52-812-01 | COMPLETED
20674-0241 | - | 52-814-01 | ER-BAS-2 | ROUTINE | EXTERNAL - ZONAL (GV): MAIN DECK SIDE CARGO DOOR REF TASK 52-814-01 | COMPLETED
20674-0242 | - | 52-816-01 | ER-BAS-2 | ROUTINE | EXTERNAL - ZONAL (GV): UPPER DECK EMERGENCY DOOR - LEFT AND RIGHT REF TASK 52-816-01 | COMPLETED
20674-0243 | - | 52-818-01 | ER-BAS-2 | ROUTINE | EXTERNAL - ZONAL (GV): CREW EMERGENCY EXIT HATCH REF TASK 52-818-01 | COMPLETED
20674-0244 | - | 52-820-01 | ER-BAS-2 | ROUTINE | EXTERNAL - ZONAL (GV): MAIN DECK ENTRY DOOR NO. 1, 2, 3, 4, 5 - RIGHT SIDE REF TASK 52-820-01 | COMPLETED
20674-0245 | - | 53-420-00 | ER-BAS-2 | ROUTINE | EXTERNAL - DETAILED: NOSE LANDING GEAR ATTACHMENTS REF TASK 53-420-00 | COMPLETED
20674-0246 | - | 53-470-00-01 | ER-BAS-2 | ROUTINE | EXTERNAL - DETAILED: LEFT WING LANDING GEAR ATTACHMENTS REF TASK 53-470-00-01 | COMPLETED
20674-0247 | - | 53-530-00 | ER-BAS-2 | ROUTINE | INTERNAL - GENERAL VISUAL: BS 1000 (986) BULKHEAD ASSEMBLY REF TASK 53-530-00 | COMPLETED
20674-0248 | - | 53-610-00 | ER-BAS-2 | ROUTINE | EXTERNAL - DETAILED: CREW COMPARTMENT WINDOW STRUCTURE REF TASK 53-610-00 | COMPLETED
20674-0249 | - | 53-620-00 | ER-BAS-2 | ROUTINE | EXTERNAL - GENERAL VISUAL: FLOOR STRUCTURE, EXTERNAL REF TASK 53-620-00 | COMPLETED
20674-0250 | - | 53-806-01 | ER-BAS-2 | ROUTINE | INTERNAL - ZONAL (GV): RADOME WITH RADOME OPEN REF TASK 53-806-01 | COMPLETED
20674-0251 | - | 53-830-01 | ER-BAS-2 | ROUTINE | INTERNAL - ZONAL (GV): AIR CONDITIONING EQUIPMENT BAY REF TASK 53-830-01 | COMPLETED
20674-0252 | - | 53-874-01 | ER-BAS-2 | ROUTINE | EXTERNAL - ZONAL (GV): UPPER HALF OF FUSELAGE REF TASK 53-874-01 | COMPLETED
20674-0253 | - | 53-900-01 | ER-BAS-2 | ROUTINE | INTERNAL - ZONAL (GV): AFT ELECTRONIC EQUIPMENT BAY REF TASK 53-900-01 | COMPLETED
20674-0254 | - | 53-916-01 | ER-BAS-2 | ROUTINE | EXTERNAL - ZONAL (GV): FUSELAGE BS 2360 TO BS 2792 REF TASK 53-916-01 | COMPLETED
20674-0255 | - | 54-410-02-01 | ER-BAS-2 | ROUTINE | EXTERNAL - GENERAL VISUAL: NO. 1 PYLON DIAGONAL BRACE ASSEMBLY REF TASK 54-410-02-01 | COMPLETED
20674-0256 | - | 54-420-02-01 | ER-BAS-2 | ROUTINE | EXTERNAL - GENERAL VISUAL: NO. 1 PYLON DUAL SIDE LINK ASSEMBLY REF TASK 54-420-02-01 | COMPLETED
20674-0257 | - | 54-440-02-E1 | ER-BAS-2 | ROUTINE | EXTERNAL - DETAILED: FORWARD AND AFT ENGINE 1 MOUNTS REF TASK 54-440-02-E1 | COMPLETED
20674-0258 | - | 54-440-02-E2 | ER-BAS-2 | ROUTINE | EXTERNAL - DETAILED: FORWARD AND AFT ENGINE 2 MOUNTS REF TASK 54-440-02-E2 | COMPLETED
20674-0259 | - | 54-440-02-E3 | ER-BAS-2 | ROUTINE | EXTERNAL - DETAILED: FORWARD AND AFT ENGINE 3 MOUNTS REF TASK 54-440-02-E3 | COMPLETED
20674-0260 | - | 54-440-02-E4 | ER-BAS-2 | ROUTINE | EXTERNAL - DETAILED: FORWARD AND AFT ENGINE 4 MOUNTS REF TASK 54-440-02-E4 | COMPLETED
20674-0261 | - | 54-450-02-01 | ER-BAS-2 | ROUTINE | INTERNAL - DETAILED: NO. 1 PYLON FUSE PIN ASSEMBLIES REF TASK 54-450-02-01 | COMPLETED
20674-0262 | - | 54-818-00-01 | ER-BAS-2 | ROUTINE | EXTERNAL - ZONAL (GV): STRUT NO. 1 INCLUDING FAIRINGS REF TASK 54-818-00-01 | COMPLETED
20674-0263 | - | 55-804-01 | ER-BAS-2 | ROUTINE | EXTERNAL - ZONAL (GV): FIN AND RUDDER REF TASK 55-804-01 | COMPLETED
20674-0264 | - | 55-812-01 | ER-BAS-2 | ROUTINE | EXTERNAL - ZONAL (GV): HORIZONTAL STAB AND ELEVATOR - LEFT REF TASK 55-812-01 | COMPLETED
20674-0265 | - | 55-820-01 | ER-BAS-2 | ROUTINE | EXTERNAL - ZONAL (GV): HORIZONTAL STAB AND ELEVATOR - RIGHT REF TASK 55-820-01 | COMPLETED
20674-0266 | - | 55-826-01 | ER-BAS-2 | ROUTINE | INTERNAL - ZONAL (GV): FIN - FRONT SPAR TO REAR SPAR REF TASK 55-826-01 | COMPLETED
20674-0267 | - | 57-440-00-LH | ER-BAS-2 | ROUTINE | EXTERNAL - GENERAL VISUAL: LEFT WING UPPER SKIN REF TASK 57-440-00 | CANCELLED BY CUSTOMER.
20674-0268 | - | 57-450-00-LH | ER-BAS-2 | ROUTINE | EXTERNAL - GENERAL VISUAL: LEFT WING LOWER SKIN REF TASK 57-450-00 | COMPLETED
20674-0269 | - | 57-580-00-01 | ER-BAS-2 | ROUTINE | INTERNAL - GENERAL VISUAL: LEFT OUTBOARD AILERONS REF TASK 57-580-00-01 | COMPLETED
20674-0270 | - | 57-680-00-01 | ER-BAS-2 | ROUTINE | EXTERNAL - DETAILED: LEFT WING LANDING GEAR WALKING BEAM END FITTINGS REF TASK 57-680-00-01 | COMPLETED
20674-0271 | - | 57-710-00-01 | ER-BAS-2 | ROUTINE | EXTERNAL - GENERAL VISUAL: LEFT WINGLET SKIN REF TASK 57-710-00-01 | COMPLETED
20674-0272 | - | 57-808-01 | ER-BAS-2 | ROUTINE | EXTERNAL - ZONAL (GV): WING LE TO FRONT SPAR - LEFT REF TASK 57-808-01 | COMPLETED
20674-0273 | - | 57-812-01 | ER-BAS-2 | ROUTINE | INTERNAL - ZONAL (GV): WING LE TO FRONT SPAR COMPARTMENT - L REF TASK 57-812-01 | COMPLETED
20674-0274 | - | 57-818-01 | ER-BAS-2 | ROUTINE | EXTERNAL - ZONAL (GV): WING LE TO FRONT SPAR - LEFT REF TASK 57-818-01 | COMPLETED
20674-0275 | - | 57-822-01 | ER-BAS-2 | ROUTINE | INTERNAL - ZONAL (GV): WING LE TO FRONT SPAR COMPARTMENT - LEFT REF TASK 57-822-01 | COMPLETED
20674-0276 | - | 57-824-01 | ER-BAS-2 | ROUTINE | INTERNAL - ZONAL (GV): WING LE TO FRONT SPAR CAVITY - LEFT REF TASK 57-824-01 | COMPLETED
20674-0277 | - | 57-828-01 | ER-BAS-2 | ROUTINE | EXTERNAL - ZONAL (GV): WING LEADING EDGE TO FRONT SPAR - LEFT REF TASK 57-828-01 | COMPLETED
20674-0278 | - | 57-832-01 | ER-BAS-2 | ROUTINE | INTERNAL - ZONAL (GV): WING LE TO FRONT SPAR COMPARTMENT - LEFT REF TASK 57-832-01 | COMPLETED
20674-0279 | - | 57-854-01 | ER-BAS-2 | ROUTINE | EXTERNAL - ZONAL (GV): WING REAR SPAR TO TRAILING EDGE - L REF TASK 57-854-01 | COMPLETED
20674-0280 | - | 57-858-01 | ER-BAS-2 | ROUTINE | INTERNAL - ZONAL (GV): WING REAR SPAR TO LG BEAM COMPARTMENT REF TASK 57-858-01 | COMPLETED
20674-0281 | - | 57-862-01 | ER-BAS-2 | ROUTINE | INTERNAL - ZONAL (GV): WING LG BEAM, REAR SPAR TO TE COMP REF TASK 57-862-01 | COMPLETED
20674-0282 | - | 57-864-01 | ER-BAS-2 | ROUTINE | INTERNAL - ZONAL (GV): WING REAR SPAR TO INBOARD AILERON LE REF TASK 57-864-01 | COMPLETED
20674-0283 | - | 57-870-01 | ER-BAS-2 | ROUTINE | EXTERNAL - ZONAL (GV): WING REAR SPAR TO TRAILING EDGE - L REF TASK 57-870-01 | COMPLETED
20674-0284 | - | 57-874-01 | ER-BAS-2 | ROUTINE | INTERNAL - ZONAL (GV): WING REAR SPAR TO TE COMP - LEFT REF TASK 57-874-01 | COMPLETED
20674-0285 | - | 57-878-01 | ER-BAS-2 | ROUTINE | EXTERNAL - ZONAL (GV): WING REAR SPAR TO TRAILING EDGE - LEFT REF TASK 57-878-01 | COMPLETED
20674-0286 | - | 57-882-01 | ER-BAS-2 | ROUTINE | INTERNAL - ZONAL (GV): WING REAR SPAR TO TE COMP - LEFT REF TASK 57-882-01 | COMPLETED
20674-0287 | - | 57-888-01 | ER-BAS-2 | ROUTINE | EXTERNAL - ZONAL (GV): WING LE TO FRONT SPAR - RIGHT REF TASK 57-888-01 | COMPLETED
20674-0288 | - | 57-892-01 | ER-BAS-2 | ROUTINE | INTERNAL - ZONAL (GV): WING LE TO FRONT SPAR COMP - RIGHT REF TASK 57-892-01 | COMPLETED
20674-0289 | - | 57-898-01 | ER-BAS-2 | ROUTINE | EXTERNAL - ZONAL (GV): WING LE TO FRONT SPAR - RIGHT REF TASK 57-898-01 | COMPLETED
20674-0290 | - | 57-902-01 | ER-BAS-2 | ROUTINE | INTERNAL - ZONAL (GV): WING LE TO FRONT SPAR COMP - RIGHT REF TASK 57-902-01 | COMPLETED
20674-0291 | - | 57-904-01 | ER-BAS-2 | ROUTINE | INTERNAL - ZONAL (GV): WING LE TO FRONT SPAR CAVITY - RIGHT REF TASK 57-904-01 | COMPLETED
20674-0292 | - | 57-908-01 | ER-BAS-2 | ROUTINE | EXTERNAL - ZONAL (GV): WING LEADING EDGE TO FRONT SPAR - RIGHT REF TASK 57-908-01 | COMPLETED
20674-0293 | - | 57-912-01 | ER-BAS-2 | ROUTINE | INTERNAL - ZONAL (GV): WING LE TO FRONT SPAR COMP - RIGHT REF TASK 57-912-01 | COMPLETED
20674-0294 | - | 57-934-01 | ER-BAS-2 | ROUTINE | EXTERNAL - ZONAL (GV): WING REAR SPAR TO TRAILING EDGE - RIGHT REF TASK 57-934-01 | COMPLETED
20674-0295 | - | 57-938-01 | ER-BAS-2 | ROUTINE | INTERNAL - ZONAL (GV): WING REAR SPAR TO LG BEAM COMPARTMENT REF TASK 57-938-01 | COMPLETED
20674-0296 | - | 57-942-01 | ER-BAS-2 | ROUTINE | INTERNAL - ZONAL (GV): WING LG BEAM&REAR SPAR TO TE COMP REF TASK 57-942-01 | COMPLETED
20674-0297 | - | 57-944-01 | ER-BAS-2 | ROUTINE | INTERNAL - ZONAL (GV): WING REAR SPAR TO INBOARD AILERON LE REF TASK 57-944-01 | COMPLETED
20674-0298 | - | 57-948-01 | ER-BAS-2 | ROUTINE | EXTERNAL - ZONAL (GV): WING REAR SPAR TO TRAILING EDGE - RIGHT REF TASK 57-948-01 | COMPLETED
20674-0299 | - | 57-952-01 | ER-BAS-2 | ROUTINE | INTERNAL - ZONAL (GV): WING REAR SPAR TO TE COMP - RIGHT REF TASK 57-952-01 | COMPLETED
20674-0300 | - | 57-956-01 | ER-BAS-2 | ROUTINE | EXTERNAL - ZONAL (GV): WING REAR SPAR TO TRAILING EDGE - RIGHT REF TASK 57-956-01 | COMPLETED
20674-0301 | - | 57-960-01 | ER-BAS-2 | ROUTINE | INTERNAL - ZONAL (GV): WING REAR SPAR TO TE COMP - RIGHT REF TASK 57-960-01 | COMPLETED
20674-0302 | - | 74-231-01-E1 | ER-BAS-2 | ROUTINE | PERFORM AN OPERATIONAL CHECK OF THE ENGINE 1 STBY IGNITION, APPROACH/LANDING AND THERMAL ANTI-ICE IGNITION SYSTEMS. REF TASK 74-231-01-E1 | COMPLETED
20674-0303 | - | 74-231-01-E2 | ER-BAS-2 | ROUTINE | PERFORM AN OPERATIONAL CHECK OF THE ENGINE 2 STBY IGNITION, APPROACH/LANDING AND THERMAL ANTI-ICE IGNITION SYSTEMS. REF TASK 74-231-01-E2 | COMPLETED
20674-0304 | - | 74-231-01-E3 | ER-BAS-2 | ROUTINE | PERFORM AN OPERATIONAL CHECK OF THE ENGINE 3 STBY IGNITION, APPROACH/LANDING AND THERMAL ANTI-ICE IGNITION SYSTEMS. REF TASK 74-231-01-E3 | COMPLETED
20674-0305 | - | 74-231-01-E4 | ER-BAS-2 | ROUTINE | PERFORM AN OPERATIONAL CHECK OF THE ENGINE 4 STBY IGNITION, APPROACH/LANDING AND THERMAL ANTI-ICE IGNITION SYSTEMS. REF TASK 74-231-01-E4 | COMPLETED
20674-0306 | - | 21-058-08 | ER-BAS-2 | ROUTINE | CLEAN E/E EQUIPMENT COOLING SYSTEM AIR CLEANER. REF TASK 21-058-08 | COMPLETED
20674-0307 | - | 35-011-02 | ER-BAS-2 | ROUTINE | PERFORM A FUNCTIONAL CHECK OF THE CREW OXYGEN SYSTEM HIGH AND MEDIUM PRESSURE REDUCING REGULATORS. REF TASK 35-011-02 | COMPLETED
20674-0308 | - | 35-021-06 | ER-BAS-2 | ROUTINE | PERFORM A PRESSURE DECAY CHECK OF THE PASSENGER/PERSONNEL OXYGEN SYSTEM LOW PRESSURE DISTRIBUTION LINES. REF TASK 35-021-06 | COMPLETED
20674-0309 | - | 35-021-11 | ER-BAS-2 | ROUTINE | PERFORM A FUNCTIONAL CHECK OF EACH OF THE PASSENGER/PERSONNEL OXYGEN FLOW CONTROL UNITS. REF TASK 35-021-11 | COMPLETED
20674-0310 | - | 28-022-04 | ER-BAS-2 | ROUTINE | OPERATIONALLY CHECK THE ENGINE FUEL SUCTION FEED SYSTEM. REF TASK 28-022-04 | COMPLETED
20674-0311 | - | 28-011-04-01 | ER-BAS-2 | ROUTINE | PERFORM A DETAILED INSPECTION OF THE NO. 1 MAIN TANK IN-TANK TUBING AND COMPONENT STATIC BONDING STRAPS AND CLAMPS FOR CONDITION, SECURITY AND OTHER DEGRADATION. (SFAR 88) REF TASK 28-011-04-01 | COMPLETED
20674-0312 | - | 28-041-04-01 | ER-BAS-2 | ROUTINE | PERFORM A DETAILED INSPECTION OF THE NO. 1 MAIN TANK IN-TANK FQIS EXPOSED ELECTRICAL WIRING INTERCONNECTION SYSTEM (EWIS) AND EWIS SUPPORT FOR DAMAGE AND PROPER SECURITY. (SFAR88) (EZAP) REF TASK 28-041-04-01 | COMPLETED
20674-0313 | - | 28-041-05-01 | ER-BAS-2 | ROUTINE | PERFORM A DETAILED INSPECTION OF THE NO. 1 MAIN TANK IN-TANK FQIS COMPONENTS FOR CONDITION/SECURITY, CHAFFING, RUBBING, AND ADEQUATE SEPARATION FROM STRUCTURE. (SFAR 88) REF TASK 28-041-05-01 | COMPLETED
20674-0314 | - | 08-000-00 | ER-BAS-2 | ROUTINE | PERFORM AIRCRAFT WEIGHING REF TASK 08-000-00 | COMPLETED
20674-0315 | - | 12-056-00-02 | ER-BAS-2 | ROUTINE | LUBRICATE RIGHT WING T.E. INBOARD FLAP TRACK RING SPRING ASSEMBLIES. REF TASK 12-056-00-02 | COMPLETED
20674-0316 | - | 29-011-09-04 | ER-BAS-2 | ROUTINE | DISCARD THE STRUT 4 AIR DRIVEN PUMP AIR FILTER. FOR IN-LINE (NON- CLEANABLE) FILTERS ON TURBINE DRIVE UNITS 60B00158-17 AND -18 OR THE TURBINE DRIVE UNITS WITH SERVICE 85-1-29- 39 ACCOMPLISHED. AIRPLANE NOTE: NOT APPLICABLE FOR STRUTS 2 AND 3 ON AIRCRAFT WITH ELECTRIC DRIVEN. REF TASK 29-011-09-04 | COMPLETED
20674-0317 | - | 29-011-10-04 | ER-BAS-2 | ROUTINE | CLEAN STRUT 4 AIR DRIVEN PUMP MOISTURE SEPARATOR BLEED HOLES. REF TASK 29-011-10-04 | COMPLETED
20674-0318 | - | 29-021-02-02 | ER-BAS-2 | ROUTINE | RESTORE THE ENGINE 4 NACELLE STRUT AUXILIARY PUMP CASE DRAIN FILTER. REF TASK 29-021-02-02 | COMPLETED
20674-0319 | - | 54-253-01-02 | ER-BAS-2 | ROUTINE | INSPECT THE STRUT 2 DRAIN INLET SCREENS, DRAINS, RACEWAY DRAINS, AND DRAIN EXITS. CHECK FOR CLEANLINESS AND DRAIN AREAS FOR EVIDENCE OF FLUID. CLEAN SCREENS, COMPARTMENTS AND REQUIRED. REF TASK 54-253-01-02 | COMPLETED
20674-0320 | - | 54-253-01-03 | ER-BAS-2 | ROUTINE | INSPECT THE STRUT 3 DRAIN INLET SCREENS, DRAINS, RACEWAY DRAINS, AND DRAIN EXITS. CHECK FOR CLEANLINESS AND DRAIN AREAS FOR EVIDENCE OF FLUID. CLEAN SCREENS, COMPARTMENTS AND REQUIRED. REF TASK 54-253-01-03 | COMPLETED
20674-0321 | - | 54-253-01-04 | ER-BAS-2 | ROUTINE | INSPECT THE STRUT 4 DRAIN INLET SCREENS, DRAINS, RACEWAY DRAINS, AND DRAIN EXITS. CHECK FOR CLEANLINESS AND DRAIN AREAS FOR EVIDENCE OF FLUID. CLEAN SCREENS, COMPARTMENTS AND REQUIRED. REF TASK 54-253-01-04 | COMPLETED
20674-0322 | - | 54-820-00-02 | ER-BAS-2 | ROUTINE | STRUT 2 INTERNAL - ZONAL (GV): AREA INSIDE OF FORWARD FAIRINGS REF TASK 54-820-00-02 | COMPLETED
20674-0323 | - | 54-820-00-03 | ER-BAS-2 | ROUTINE | STRUT 3 INTERNAL - ZONAL (GV): AREA INSIDE OF FORWARD FAIRINGS REF TASK 54-820-00-03 | COMPLETED
20674-0324 | - | 54-820-00-04 | ER-BAS-2 | ROUTINE | STRUT 4 INTERNAL - ZONAL (GV): AREA INSIDE OF FORWARD FAIRINGS REF TASK 54-820-00-04 | COMPLETED
20674-0325 | - | 54-822-00-02 | ER-BAS-2 | ROUTINE | INTERNAL - ZONAL (GV): INTERIOR OF STRUT NO. 2 TORQUE BOX REF TASK 54-822-00-02 | COMPLETED
20674-0326 | - | 54-822-00-03 | ER-BAS-2 | ROUTINE | INTERNAL - ZONAL (GV): INTERIOR OF STRUT NO. 3 TORQUE BOX REF TASK 54-822-00-03 | COMPLETED
20674-0327 | - | 54-822-00-04 | ER-BAS-2 | ROUTINE | INTERNAL - ZONAL (GV): INTERIOR OF STRUT NO. 4 TORQUE BOX REF TASK 54-822-00-04 | COMPLETED
20674-0328 | - | 54-826-00-02 | ER-BAS-2 | ROUTINE | INTERNAL - ZONAL (GV): AREA INSIDE OF AFT STRUT NO. 2 FAIRING REF TASK 54-826-00-02 | COMPLETED
20674-0329 | - | 54-826-00-03 | ER-BAS-2 | ROUTINE | INTERNAL - ZONAL (GV): AREA INSIDE OF AFT STRUT NO. 3 FAIRING REF TASK 54-826-00-03 | COMPLETED
20674-0330 | - | 54-826-00-04 | ER-BAS-2 | ROUTINE | INTERNAL - ZONAL (GV): AREA INSIDE OF AFT STRUT NO. 4 FAIRING REF TASK 54-826-00-04 | COMPLETED
20674-0331 | - | 57-600-00C-RH | ER-BAS-2 | ROUTINE | EXTERNAL - GENERAL VISUAL: RIGHT WING TRAILING EDGE FLAP TRACKS REF TASK 57-600-00C | COMPLETED
20674-0332 | - | 57-610-00-RH | ER-BAS-2 | ROUTINE | EXTERNAL - DETAILED: RIGHT WING FLAP TRACK MECHANISMS OF TE FLAPS REF TASK 57-610-00 | COMPLETED
20674-0333 | - | 71-211-04-02 | ER-BAS-2 | ROUTINE | PERFORM AN DETAILED INSPECTION OF THE ENGINE 2 CORE COWL EXTERIOR. REF TASK 71-211-04-02 | COMPLETED
20674-0334 | - | 71-211-04-03 | ER-BAS-2 | ROUTINE | PERFORM AN DETAILED INSPECTION OF THE ENGINE 3 CORE COWL EXTERIOR. REF TASK 71-211-04-03 | COMPLETED
20674-0335 | - | 71-211-04-04 | ER-BAS-2 | ROUTINE | PERFORM AN DETAILED INSPECTION OF THE ENGINE 4 CORE COWL EXTERIOR. REF TASK 71-211-04-04 | COMPLETED
20674-0336 | - | 71-211-05-02 | ER-BAS-2 | ROUTINE | PERFORM A DETAILED INSPECTION OF THE ENGINE 2 COWL RELIEF DOORS. REF TASK 71-211-05-02 | COMPLETED
20674-0337 | - | 71-211-05-03 | ER-BAS-2 | ROUTINE | PERFORM A DETAILED INSPECTION OF THE ENGINE 3 COWL RELIEF DOORS. REF TASK 71-211-05-03 | COMPLETED
20674-0338 | - | 71-211-05-04 | ER-BAS-2 | ROUTINE | PERFORM A DETAILED INSPECTION OF THE ENGINE 4 COWL RELIEF DOORS. REF TASK 71-211-05-04 | COMPLETED
20674-0339 | - | 71-822-01-02 | ER-BAS-2 | ROUTINE | EXTERNAL - ZONAL (GV): NOSE COWL ENGINE NO. 2 REF TASK 71-822-01-02 | COMPLETED
20674-0340 | - | 71-822-01-03 | ER-BAS-2 | ROUTINE | EXTERNAL - ZONAL (GV): NOSE COWL ENGINE NO. 3 REF TASK 71-822-01-03 | COMPLETED
20674-0341 | - | 71-822-01-04 | ER-BAS-2 | ROUTINE | EXTERNAL - ZONAL (GV): NOSE COWL ENGINE NO. 4 REF TASK 71-822-01-04 | COMPLETED
20674-0342 | - | 71-826-01-02 | ER-BAS-2 | ROUTINE | EXTERNAL - ZONAL (GV): INNER FACE OF FAN COWL ENGINE NO. 2 REF TASK 71-826-01-02 | COMPLETED
20674-0343 | - | 71-826-01-03 | ER-BAS-2 | ROUTINE | EXTERNAL - ZONAL (GV): INNER FACE OF FAN COWL ENGINE NO. 3 REF TASK 71-826-01-03 | COMPLETED
20674-0344 | - | 71-826-01-04 | ER-BAS-2 | ROUTINE | EXTERNAL - ZONAL (GV): INNER FACE OF FAN COWL ENGINE NO. 4 REF TASK 71-826-01-04 | COMPLETED
20674-0345 | - | 71-828-01-02 | ER-BAS-2 | ROUTINE | EXTERNAL - ZONAL (GV): INNER FACE OF T/R COWL ENGINE NO. 2 REF TASK 71-828-01-02 | COMPLETED
20674-0346 | - | 71-828-01-03 | ER-BAS-2 | ROUTINE | EXTERNAL - ZONAL (GV): INNER FACE OF T/R COWL ENGINE NO. 3 REF TASK 71-828-01-03 | COMPLETED
20674-0347 | - | 71-828-01-04 | ER-BAS-2 | ROUTINE | EXTERNAL - ZONAL (GV): INNER FACE OF T/R COWL ENGINE NO. 4 REF TASK 71-828-01-04 | COMPLETED
20674-0348 | - | 71-830-01-02 | ER-BAS-2 | ROUTINE | EXTERNAL - ZONAL (GV): THRUST REVERSER AND COWL NO. 2 REF TASK 71-830-01-02 | COMPLETED
20674-0349 | - | 71-830-01-03 | ER-BAS-2 | ROUTINE | EXTERNAL - ZONAL (GV): THRUST REVERSER AND COWL NO. 3 REF TASK 71-830-01-03 | COMPLETED
20674-0350 | - | 71-830-01-04 | ER-BAS-2 | ROUTINE | EXTERNAL - ZONAL (GV): THRUST REVERSER AND COWL NO. 4 REF TASK 71-830-01-04 | COMPLETED
20674-0351 | - | 71-832-01-02 | ER-BAS-2 | ROUTINE | EXTERNAL - ZONAL (GV): INNER FACE OF CORE COWL ENGINE NO. 2 REF TASK 71-832-01-02 | COMPLETED
20674-0352 | - | 71-832-01-03 | ER-BAS-2 | ROUTINE | EXTERNAL - ZONAL (GV): INNER FACE OF CORE COWL ENGINE NO. 3 REF TASK 71-832-01-03 | COMPLETED
20674-0353 | - | 71-832-01-04 | ER-BAS-2 | ROUTINE | EXTERNAL - ZONAL (GV): INNER FACE OF CORE COWL ENGINE NO. 4 REF TASK 71-832-01-04 | COMPLETED
20674-0354 | - | 78-231-07-02 | ER-BAS-2 | ROUTINE | PERFORM A DETAILED INSPECTION OF THE ENGINE 2 THRUST REVERSER COWL HINGES. REF TASK 78-231-07-02 | COMPLETED
20674-0355 | - | 78-231-07-03 | ER-BAS-2 | ROUTINE | PERFORM A DETAILED INSPECTION OF THE ENGINE 3 THRUST REVERSER COWL HINGES. REF TASK 78-231-07-03 | COMPLETED
20674-0356 | - | 78-231-07-04 | ER-BAS-2 | ROUTINE | PERFORM A DETAILED INSPECTION OF THE ENGINE 4 THRUST REVERSER COWL HINGES. REF TASK 78-231-07-04 | COMPLETED
20674-0357 | - | 78-231-08-02 | ER-BAS-2 | ROUTINE | PERFORM A DETAILED INSPECTION OF THE ENGINE 2 THRUST REVERSER BAND LATCH AND TORQUE BOX. REF TASK 78-231-08-02 | COMPLETED
20674-0358 | - | 78-231-08-03 | ER-BAS-2 | ROUTINE | PERFORM A DETAILED INSPECTION OF THE ENGINE 3 THRUST REVERSER BAND LATCH AND TORQUE BOX. REF TASK 78-231-08-03 | COMPLETED
20674-0359 | - | 78-231-08-04 | ER-BAS-2 | ROUTINE | PERFORM A DETAILED INSPECTION OF THE ENGINE 4 THRUST REVERSER BAND LATCH AND TORQUE BOX. REF TASK 78-231-08-04 | COMPLETED
20674-0360 | - | 78-231-09-02 | ER-BAS-2 | ROUTINE | PERFORM A DETAILED INSPECTION OF THE ENGINE 2 THRUST REVERSER COWL LATCHES. REF TASK 78-231-09-02 | COMPLETED
20674-0361 | - | 78-231-09-03 | ER-BAS-2 | ROUTINE | PERFORM A DETAILED INSPECTION OF THE ENGINE 3 THRUST REVERSER COWL LATCHES. REF TASK 78-231-09-03 | COMPLETED
20674-0362 | - | 78-231-09-04 | ER-BAS-2 | ROUTINE | PERFORM A DETAILED INSPECTION OF THE ENGINE 4 THRUST REVERSER COWL LATCHES. REF TASK 78-231-09-04 | COMPLETED
20674-0363 | - | 78-231-15-02 | ER-BAS-2 | ROUTINE | PERFORM A DETAILED INSPECTION OF ENGINE 2 THRUST REVERSER COMPOSITE BLOCKER DOOR HINGES. REF TASK 78-231-15-02 | COMPLETED
20674-0364 | - | 78-231-15-03 | ER-BAS-2 | ROUTINE | PERFORM A DETAILED INSPECTION OF ENGINE 3 THRUST REVERSER COMPOSITE BLOCKER DOOR HINGES. REF TASK 78-231-15-03 | COMPLETED
20674-0365 | - | 78-231-15-04 | ER-BAS-2 | ROUTINE | PERFORM A DETAILED INSPECTION OF ENGINE 4 THRUST REVERSER COMPOSITE BLOCKER DOOR HINGES. REF TASK 78-231-15-04 | COMPLETED
20674-0366 | - | 78-231-18-02 | ER-BAS-2 | ROUTINE | ENGINE 2 DETAILED INSPECTION OF THE CASCADE VANES FOR CRACKS. ACCESS NOTE: WITH THRUST REVERSER DEPLOYED. REF TASK 78-231-18-02 | COMPLETED
20674-0367 | - | 78-231-18-03 | ER-BAS-2 | ROUTINE | ENGINE 3 DETAILED INSPECTION OF THE CASCADE VANES FOR CRACKS. ACCESS NOTE: WITH THRUST REVERSER DEPLOYED. REF TASK 78-231-18-03 | COMPLETED
20674-0368 | - | 78-231-18-04 | ER-BAS-2 | ROUTINE | ENGINE 4 DETAILED INSPECTION OF THE CASCADE VANES FOR CRACKS. ACCESS NOTE: WITH THRUST REVERSER DEPLOYED. REF TASK 78-231-18-04 | COMPLETED
20674-0369 | - | 78-236-03-02 | ER-BAS-2 | ROUTINE | PERFORM AN OPERATIONAL CHECK OF THE ENGINE 2 THRUST REVERSER INDICATING DISAGREEMENT CIRCUIT. CIRCUIT. REF TASK 78-236-03-02 | COMPLETED
20674-0370 | - | 78-236-03-03 | ER-BAS-2 | ROUTINE | PERFORM AN OPERATIONAL CHECK OF THE ENGINE 3 THRUST REVERSER INDICATING DISAGREEMENT CIRCUIT. CIRCUIT. REF TASK 78-236-03-03 | COMPLETED
20674-0371 | - | 78-236-03-04 | ER-BAS-2 | ROUTINE | PERFORM AN OPERATIONAL CHECK OF THE ENGINE 4 THRUST REVERSER INDICATING DISAGREEMENT CIRCUIT. CIRCUIT. REF TASK 78-236-03-04 | COMPLETED
20674-0372 | - | 12-054-00-02 | ER-BAS-2 | ROUTINE | SERVICE THE TRAILING EDGE FLAP POWER DRIVE UNIT (PDU) GEARBOX ON THE FORWARD BULKHEAD OF THE RIGHT BODY GEAR WHEEL WELL WITH GREASE. REF TASK 12-054-00-02 | COMPLETED
20674-0373 | - | 12-108-00-02 | ER-BAS-2 | ROUTINE | NON-SOLVENT CLEAN AND LUBRICATE THE RIGHT LANDING GEAR CONTROL CABLES, AT PRESSURE SEALS IN THE UNPRESSURIZED AREA. NOTE: CRES CABLES SHOULD NOT BE LUBRICATED. UNPRESSURIZED AREA. REF TASK 12-108-00-02 | COMPLETED
20674-0374 | - | 20-024-00-02 | ER-BAS-2 | ROUTINE | PERFORM A DETAILED INSPECTION OF THE RIGHT LANDING GEAR MECHANICAL CONTROL SYSTEM CABLES AT PRESSURE SEALS FROM EXTERIOR (NON-PRESSURE AREA). AT PRESSURE SEALS FROM EXTERIOR (NON-PRESSURE AREA). REF TASK 20-024-00-02 | COMPLETED
20674-0375 | - | 26-021-11-02 | ER-BAS-2 | ROUTINE | FUNCTIONALLY CHECK THE RIGHT WING ENGINE FIRE SWITCHES AND CIRCUITS. REF TASK 26-021-11-02 | COMPLETED
20674-0376 | - | 28-013-01-02 | ER-BAS-2 | ROUTINE | PERFORM AN OPERATIONAL CHECK BY MANUALLY ACTUATING THE FUEL SURGE TANK PRESSURE RELIEF VALVE OF THE RIGHT WING TO VERIFY OPERATION. REF TASK 28-013-01-02 | COMPLETED
20674-0377 | - | 53-470-00-02 | ER-BAS-2 | ROUTINE | EXTERNAL - DETAILED: RIGHT WING LANDING GEAR ATTACHMENTS REF TASK 53-470-00-02 | COMPLETED
20674-0378 | - | 53-470-00-03 | ER-BAS-2 | ROUTINE | EXTERNAL - DETAILED: LEFT BODY LANDING GEAR ATTACHMENTS REF TASK 53-470-00-03 | COMPLETED
20674-0379 | - | 53-470-00-04 | ER-BAS-2 | ROUTINE | EXTERNAL - DETAILED: RIGHT BODY LANDING GEAR ATTACHMENTS REF TASK 53-470-00-04 | COMPLETED
20674-0380 | - | 54-410-02-02 | ER-BAS-2 | ROUTINE | EXTERNAL - GENERAL VISUAL: NO. 2 PYLON DIAGONAL BRACE ASSEMBLY REF TASK 54-410-02-02 | COMPLETED
20674-0381 | - | 54-410-02-03 | ER-BAS-2 | ROUTINE | EXTERNAL - GENERAL VISUAL: NO. 3 PYLON DIAGONAL BRACE ASSEMBLY REF TASK 54-410-02-03 | COMPLETED
20674-0382 | - | 54-410-02-04 | ER-BAS-2 | ROUTINE | EXTERNAL - GENERAL VISUAL: NO. 4 PYLON DIAGONAL BRACE ASSEMBLY REF TASK 54-410-02-04 | COMPLETED
20674-0383 | - | 54-420-02-02 | ER-BAS-2 | ROUTINE | EXTERNAL - GENERAL VISUAL: NO. 2 PYLON DUAL SIDE LINK ASSEMBLY REF TASK 54-420-02-02 | COMPLETED
20674-0384 | - | 54-420-02-03 | ER-BAS-2 | ROUTINE | EXTERNAL - GENERAL VISUAL: NO. 3 PYLON DUAL SIDE LINK ASSEMBLY REF TASK 54-420-02-03 | COMPLETED
20674-0385 | - | 54-420-02-04 | ER-BAS-2 | ROUTINE | EXTERNAL - GENERAL VISUAL: NO. 4 PYLON DUAL SIDE LINK ASSEMBLY REF TASK 54-420-02-04 | COMPLETED
20674-0386 | - | 54-450-02-02 | ER-BAS-2 | ROUTINE | INTERNAL - DETAILED: NO. 2 PYLON FUSE PIN ASSEMBLIES REF TASK 54-450-02-02 | COMPLETED
20674-0387 | - | 54-450-02-03 | ER-BAS-2 | ROUTINE | INTERNAL - DETAILED: NO. 3 PYLON FUSE PIN ASSEMBLIES REF TASK 54-450-02-03 | COMPLETED
20674-0388 | - | 54-450-02-04 | ER-BAS-2 | ROUTINE | INTERNAL - DETAILED: NO. 4 PYLON FUSE PIN ASSEMBLIES REF TASK 54-450-02-04 | COMPLETED
20674-0389 | - | 54-818-00-02 | ER-BAS-2 | ROUTINE | EXTERNAL - ZONAL (GV): STRUT NO. 2 INCLUDING FAIRINGS REF TASK 54-818-00-02 | COMPLETED
20674-0390 | - | 54-818-00-03 | ER-BAS-2 | ROUTINE | EXTERNAL - ZONAL (GV): STRUT NO. 3 INCLUDING FAIRINGS REF TASK 54-818-00-03 | COMPLETED
20674-0391 | - | 54-818-00-04 | ER-BAS-2 | ROUTINE | EXTERNAL - ZONAL (GV): STRUT NO. 4 INCLUDING FAIRINGS REF TASK 54-818-00-04 | COMPLETED
20674-0392 | - | 57-440-00-RH | ER-BAS-2 | ROUTINE | EXTERNAL - GENERAL VISUAL: RIGHT WING UPPER SKIN REF TASK 57-440-00 | CACNELLED BY CUSTOMER.
20674-0393 | - | 57-450-00-RH | ER-BAS-2 | ROUTINE | EXTERNAL - GENERAL VISUAL: RIGHT WING LOWER SKIN REF TASK 57-450-00 | COMPLETED
20674-0394 | - | 57-580-00-02 | ER-BAS-2 | ROUTINE | INTERNAL - GENERAL VISUAL: RIGHT OUTBOARD AILERONS REF TASK 57-580-00-02 | COMPLETED
20674-0395 | - | 57-680-00-02 | ER-BAS-2 | ROUTINE | EXTERNAL - DETAILED: RIGHT WING LANDING GEAR WALKING BEAM END FITTINGS REF TASK 57-680-00-02 | COMPLETED
20674-0396 | - | 57-710-00-02 | ER-BAS-2 | ROUTINE | EXTERNAL - GENERAL VISUAL: RIGHT WINGLET SKIN REF TASK 57-710-00-02 | COMPLETED
20674-0397 | - | 28-011-04-02 | ER-BAS-2 | ROUTINE | PERFORM A DETAILED INSPECTION OF THE NO. 3 MAIN TANK IN-TANK TUBING AND COMPONENT STATIC BONDING STRAPS AND CLAMPS FOR CONDITION, SECURITY AND OTHER DEGRADATION. (SFAR 88) REF TASK 28-011-04-02 | COMPLETED
20674-0398 | - | 28-011-04-03 | ER-BAS-2 | ROUTINE | PERFORM A DETAILED INSPECTION OF THE NO. 2 MAIN TANK IN-TANK TUBING AND COMPONENT STATIC BONDING STRAPS AND CLAMPS FOR CONDITION, SECURITY AND OTHER DEGRADATION. (SFAR 88) REF TASK 28-011-04-03 | COMPLETED
20674-0399 | - | 28-011-04-04 | ER-BAS-2 | ROUTINE | PERFORM A DETAILED INSPECTION OF THE NO. 4 MAIN TANK IN-TANK TUBING AND COMPONENT STATIC BONDING STRAPS AND CLAMPS FOR CONDITION, SECURITY AND OTHER DEGRADATION. (SFAR 88) REF TASK 28-011-04-04 | COMPLETED
20674-0400 | - | 28-011-04-05 | ER-BAS-2 | ROUTINE | PERFORM A DETAILED INSPECTION OF THE NO. 2 RESERVE TANK IN-TANK TUBING AND COMPONENT STATIC BONDING STRAPS AND CLAMPS FOR CONDITION, SECURITY AND OTHER DEGRADATION. (SFAR 88) REF TASK 28-011-04-05 | COMPLETED
20674-0401 | - | 28-011-04-06 | ER-BAS-2 | ROUTINE | PERFORM A DETAILED INSPECTION OF THE NO. 3 RESERVE TANK IN-TANK TUBING AND COMPONENT STATIC BONDING STRAPS AND CLAMPS FOR CONDITION, SECURITY AND OTHER DEGRADATION. (SFAR 88) REF TASK 28-011-04-06 | COMPLETED
20674-0402 | - | 28-011-04-07 | ER-BAS-2 | ROUTINE | PERFORM A DETAILED INSPECTION OF THE LEFT SURGE TANK IN-TANK TUBING AND COMPONENT STATIC BONDING STRAPS AND CLAMPS FOR CONDITION, SECURITY AND OTHER DEGRADATION. (SFAR 88) REF TASK 28-011-04-07 | COMPLETED
20674-0403 | - | 28-011-04-08 | ER-BAS-2 | ROUTINE | PERFORM A DETAILED INSPECTION OF THE RIGHT SURGE TANK IN-TANK TUBING AND COMPONENT STATIC BONDING STRAPS AND CLAMPS FOR CONDITION, SECURITY AND OTHER DEGRADATION. (SFAR 88) REF TASK 28-011-04-08 | COMPLETED
20674-0404 | - | 28-011-04-09 | ER-BAS-2 | ROUTINE | PERFORM A DETAILED INSPECTION OF THE CENTER WING TANK IN-TANK TUBING AND COMPONENT STATIC BONDING STRAPS AND CLAMPS FOR CONDITION, SECURITY AND OTHER DEGRADATION. (SFAR 88) REF TASK 28-011-04-09 | COMPLETED
20674-0405 | - | 28-011-04-10 | ER-BAS-2 | ROUTINE | PERFORM A DETAILED INSPECTION OF THE HORIZONTAL STABILIZER TANK (HST) IN-TANK TUBING AND COMPONENT STATIC BONDING STRAPS AND CLAMPS FOR CONDITION, SECURITY AND OTHER DEGRADATION. (SFAR 88) REF TASK 28-011-04-10 | CANCELLED BY CUSTOMER. REFER TO THE ATTACHED EMAIL.
20674-0406 | - | 28-041-04-02 | ER-BAS-2 | ROUTINE | PERFORM A DETAILED INSPECTION OF THE NO. 4 MAIN TANK IN-TANK FQIS EXPOSED ELECTRICAL WIRING INTERCONNECTION SYSTEM (EWIS) AND EWIS SUPPORT FOR DAMAGE AND PROPER SECURITY. (SFAR88) (EZAP) REF TASK 28-041-04-02 | COMPLETED
20674-0407 | - | 28-041-04-03 | ER-BAS-2 | ROUTINE | PERFORM A DETAILED INSPECTION OF THE NO. 2 MAIN TANK IN-TANK FQIS EXPOSED ELECTRICAL WIRING INTERCONNECTION SYSTEM (EWIS) AND EWIS SUPPORT FOR DAMAGE AND PROPER SECURITY. (SFAR88) (EZAP) REF TASK 28-041-04-03 | COMPLETED
20674-0408 | - | 28-041-04-04 | ER-BAS-2 | ROUTINE | PERFORM A DETAILED INSPECTION OF THE NO. 3 MAIN TANK IN-TANK FQIS EXPOSED ELECTRICAL WIRING INTERCONNECTION SYSTEM (EWIS) AND EWIS SUPPORT FOR DAMAGE AND PROPER SECURITY. (SFAR88) (EZAP) REF TASK 28-041-04-04 | COMPLETED
20674-0409 | - | 28-041-04-05 | ER-BAS-2 | ROUTINE | PERFORM A DETAILED INSPECTION OF THE NO. 2 RESERVE TANK IN-TANK FQIS EXPOSED ELECTRICAL WIRING INTERCONNECTION SYSTEM (EWIS) AND EWIS SUPPORT FOR DAMAGE AND PROPER SECURITY. (SFAR88) (EZAP) REF TASK 28-041-04-05 | COMPLETED
20674-0410 | - | 28-041-04-06 | ER-BAS-2 | ROUTINE | PERFORM A DETAILED INSPECTION OF THE NO. 3 RESERVE TANK IN-TANK FQIS EXPOSED ELECTRICAL WIRING INTERCONNECTION SYSTEM (EWIS) AND EWIS SUPPORT FOR DAMAGE AND PROPER SECURITY. (SFAR88) (EZAP) REF TASK 28-041-04-06 | COMPLETED
20674-0411 | - | 28-041-04-07 | ER-BAS-2 | ROUTINE | PERFORM A DETAILED INSPECTION OF THE CENTER WING TANK IN-TANK FQIS EXPOSED ELECTRICAL WIRING INTERCONNECTION SYSTEM (EWIS) AND EWIS SUPPORT FOR DAMAGE AND PROPER SECURITY. (SFAR88) (EZAP) REF TASK 28-041-04-07 | COMPLETED
20674-0412 | - | 28-041-04-09 | ER-BAS-2 | ROUTINE | PERFORM A DETAILED INSPECTION OF THE HORIZONTAL STABILIZER TANK (HST) IN-TANK FQIS EXPOSED ELECTRICAL WIRING INTERCONNECTION SYSTEM (EWIS) AND EWIS SUPPORT FOR DAMAGE AND PROPER SECURITY. (SFAR88) (EZAP) REF TASK 28-041-04-09 | CANCELLED BY CUSTOMER. REFER TO THE ATTACHED EMAIL.
20674-0413 | - | 28-041-05-02 | ER-BAS-2 | ROUTINE | PERFORM A DETAILED INSPECTION OF THE NO. 4 MAIN TANK IN-TANK FQIS COMPONENTS FOR CONDITION/SECURITY, CHAFFING, RUBBING, AND ADEQUATE SEPARATION FROM STRUCTURE. (SFAR 88) REF TASK 28-041-05-02 | COMPLETED
20674-0414 | - | 28-041-05-03 | ER-BAS-2 | ROUTINE | PERFORM A DETAILED INSPECTION OF THE NO. 2 MAIN TANK IN-TANK FQIS COMPONENTS FOR CONDITION/SECURITY, CHAFFING, RUBBING, AND ADEQUATE SEPARATION FROM STRUCTURE. (SFAR 88) REF TASK 28-041-05-03 | COMPLETED
20674-0415 | - | 28-041-05-04 | ER-BAS-2 | ROUTINE | PERFORM A DETAILED INSPECTION OF THE NO. 3 MAIN TANK IN-TANK FQIS COMPONENTS FOR CONDITION/SECURITY, CHAFFING, RUBBING, AND ADEQUATE SEPARATION FROM STRUCTURE. (SFAR 88) REF TASK 28-041-05-04 | COMPLETED
20674-0416 | - | 28-041-05-05 | ER-BAS-2 | ROUTINE | PERFORM A DETAILED INSPECTION OF THE NO. 2 RESERVE TANK IN-TANK FQIS COMPONENTS FOR CONDITION/SECURITY, CHAFFING, RUBBING, AND ADEQUATE SEPARATION FROM STRUCTURE. (SFAR 88) REF TASK 28-041-05-05 | COMPLETED
20674-0417 | - | 28-041-05-06 | ER-BAS-2 | ROUTINE | PERFORM A DETAILED INSPECTION OF THE NO. 3 RESERVE TANK IN-TANK FQIS COMPONENTS FOR CONDITION/SECURITY, CHAFFING, RUBBING, AND ADEQUATE SEPARATION FROM STRUCTURE. (SFAR 88) REF TASK 28-041-05-06 | COMPLETED
20674-0418 | - | 28-041-05-07 | ER-BAS-2 | ROUTINE | PERFORM A DETAILED INSPECTION OF THE CENTER WING TANK IN-TANK FQIS COMPONENTS FOR CONDITION/SECURITY, CHAFFING, RUBBING, AND ADEQUATE SEPARATION FROM STRUCTURE. (SFAR 88) REF TASK 28-041-05-07 | COMPLETED
20674-0419 | - | 28-041-05-09 | ER-BAS-2 | ROUTINE | PERFORM A DETAILED INSPECTION OF THE HORIZONTAL STABILIZER TANK (HST) IN-TANK FQIS COMPONENTS FOR CONDITION/SECURITY, CHAFFING, RUBBING, AND ADEQUATE SEPARATION FROM STRUCTURE. (SFAR 88) REF TASK 28-041-05-09 | CANCELLED BY CUSTOMER. REFER TO THE ATTACHED EMAIL.
20675-0001 | - | AD 2020-07-14 | ER-BAS-2 | AD/SB | FUEL - DISTRIBUTION - OVERRIDE/JETTISON, APU AND ELECTRICAL SCAVENGE PUMP BONDING JUMPER MODIFICATION REF TASK AD 2020-07-14 | COMPLETED
20675-0002 | - | AD 2016-06-07 | ER-BAS-2 | AD/SB | FUSLAGE MAIN FRAME - NOSE WHEEL WELL SIDE AND TOP PANEL - WEB AND STIFFENER INSPECTION/REPLACEMENT REF TASK AD 2016-06-07 | COMPLETED
20675-0003 | - | AD 2016-25-01 | ER-BAS-2 | AD/SB | AUTOFLIGHT - 747 ON GROUND STABILIZER AUTOTRIM INHIBIT RELAY SYSTEM - INSTALLATION REF TASK AD 2016-25-01 | CANCELLED BY CUSTOMER. REFER TO THE ATTACHED EMAIL DTD 19.FEB.2025
20675-0004 | - | AD 2005-19-09 | ER-BAS-2 | AD/SB | B747 SERIES AIRPLANES; INSPECTION / MODIFICATION OF DUAL SIDE BRACE INSTALLATION &UNDERWING MIDSPAR FITTING REF TASK AD 2005-19-09 | COMPLETED
20676-0001 | - | GAES PROCEDURE | ER-BAS-2 | NONROUTINE | PERFORM SAFETY OF AIRCRAFT SYSTEMS FOR HANGAR VISIT IAW GAES EO. 0194-2025 | COMPLETED
20676-0002 | - | GAES PROCEDURE | ER-BAS-2 | NONROUTINE | FILL OUT FORM GAES-167-AMO-REV00-JUL2023 AND PERFORM OUTSTANDING TASKS FOR FUNCTIONAL CHECK / OPERATIONAL CHECK / LEAK CHECK / ENGINE RUN. | COMPLETED
20676-0003 | - | GAES PROCEDURE | ER-BAS-2 | NONROUTINE | PERFORM REMOVAL/INSTALLATION OF ACCESS PANELS FOR ZONE 100 AS PER PANEL CLEARANCE SHEETS GAES-148-AMO-REV00-JUL2023 | COMPLETED
20676-0004 | - | GAES PROCEDURE | ER-BAS-2 | NONROUTINE | PERFORM REMOVAL/INSTALLATION OF ACCESS PANELS FOR ZONE 200 AS PER PANEL CLEARANCE SHEETS GAES-148-AMO-REV00-JUL2023 | COMPLETED
20676-0005 | - | GAES PROCEDURE | ER-BAS-2 | NONROUTINE | PERFORM REMOVAL/INSTALLATION OF ACCESS PANELS FOR ZONE 300 AS PER PANEL CLEARANCE SHEETS GAES-148-AMO-REV00-JUL2023 | COMPLETED
20676-0006 | - | GAES PROCEDURE | ER-BAS-2 | NONROUTINE | PERFORM REMOVAL/INSTALLATION OF ACCESS PANELS FOR ZONE 400 AS PER PANEL CLEARANCE SHEETS GAES-148-AMO-REV00-JUL2023 | COMPLETED
20676-0007 | - | GAES PROCEDURE | ER-BAS-2 | NONROUTINE | PERFORM REMOVAL/INSTALLATION OF ACCESS PANELS FOR ZONE 500 AS PER PANEL CLEARANCE SHEETS GAES-148-AMO-REV00-JUL2023 | TASK COMPLETED.DMI RAISED FOR RETORQUING OF THE ACCESS PANEL MOUNTING BOLT IAW AMM 28-11-02-404-011 REV 113, DTD 15-MAR-2025.
20676-0008 | - | GAES PROCEDURE | ER-BAS-2 | NONROUTINE | PERFORM REMOVAL/INSTALLATION OF ACCESS PANELS FOR ZONE 600 AS PER PANEL CLEARANCE SHEETS GAES-148-AMO-REV00-JUL2023 | TASK COMPLETED.DMI RAISED FOR RETORQUING OF THE ACCESS PANEL MOUNTING BOLT IAW AMM 28-11-02-404-011 REV 113, DTD 15-MAR-2025.
20676-0009 | - | GAES PROCEDURE | ER-BAS-2 | NONROUTINE | PERFORM REMOVAL/INSTALLATION OF ACCESS PANELS FOR ZONE 700 AS PER PANEL CLEARANCE SHEETS GAES-148-AMO-REV00-JUL2023 | COMPLETED
20676-0010 | - | GAES PROCEDURE | ER-BAS-2 | NONROUTINE | PERFORM REMOVAL/INSTALLATION OF ACCESS PANELS FOR ZONE 800 AS PER PANEL CLEARANCE SHEETS GAES-148-AMO-REV00-JUL2023 | COMPLETED
20676-0011 | 20674-0223 |  | ER-BAS-2 | NONROUTINE | DURING OPERATIONAL CHECK LOWER CARGO FIRE EXTINGUISHER BOTTLES A,B,C & D DISCHARGED. RECTIFY | COMPLETED
20676-0012 | 20674-0073 |  | ER-BAS-2 | NONROUTINE | THE KNOB OF THE GLARESHIELD PANEL LIGHT REGULATOR IS DAMAGE ( CRACKED).PERFORM RECTIFICATION. | COMPLETED
20676-0013 | 20674-0033 |  | ER-BAS-2 | NONROUTINE | THE LIGHT ASSY GEN 1 "FIELD OFF" IS INOP.PERFORM RECTIFICATION. | COMPLETED
20676-0014 | 20674-0076 |  | ER-BAS-2 | NONROUTINE | WHILE PERFORMING TEST OF LH ISOLATION VALVE, FOUND VALVE INTERMITTENT WORKING, NEED TO BE REPLACE | COMPLETED
20676-0015 | 20674-0033 |  | ER-BAS-2 | NONROUTINE | THE LIGHT WARNING/CAUTION ON GLARESHIELD R/H IS INOP. PERFORM RECTIFICATION. | COMPLETED
20676-0016 | 20674-0389 |  | ER-BAS-2 | NONROUTINE | T/R CAUTION DECALS DAMAGED ON ENGINES. RECTIFY | COMPLETED
20676-0017 | 20674-0389 |  | ER-BAS-2 | NONROUTINE | PERFORM CPCP IN AREA INSIDE AFT STRUT NO 1, 2, 3 & 4 FAIRING | COMPLETED
20676-0018 | 20674-0128 |  | ER-BAS-2 | NONROUTINE | ENGINE NO 1 BONDING JUMPER DAMAGE ON PRSOV | COMPLETED
20676-0019 | 20674-0352 |  | ER-BAS-2 | NONROUTINE | ENGINE #3 1) LH CORE COWL RUB STRIP RIVETS ON UPPER SIDE INBD & OUTBD DAMAGE 2)RH CORE COWL AFT LOWER RUB STRIP RIVETS DAMAGE. RECTIFY | COMPLETED
20676-0020 | 20674-0351 |  | ER-BAS-2 | NONROUTINE | ENGINE #2 LH CORE COWL FOUND STRIP DAMAGE ON UPPER AFT SIDE | COMPLETED
20676-0021 | 20674-0346 |  | ER-BAS-2 | NONROUTINE | ENGINE #3 FIRE INSULATION FOUND DAMAGE ON BOTH T/R INNER FACE, PERFORM REPAIR | COMPLETED
20676-0022 | 20674-0255 |  | ER-BAS-2 | NONROUTINE | PYLON #1 2QTY CLAMPS WORNOUT ON DIAGONAL BRACE, PERFORM REPLACEMENT | COMPLETED
20676-0023 | 20674-0129 |  | ER-BAS-2 | NONROUTINE | PYLON #1 RH STRUT DOOR ACCESS PANEL HAS BONDING JUMPER DAMAGE, PERFORM REPLACEMENT | COMPLETED
20676-0024 | 20674-0173 |  | ER-BAS-2 | NONROUTINE | ENGINE #1 RH CORE COWL HOLD OPEN ROD KEEPER WORNOUT, PERFORM REPLACEMENT | COMPLETED
20676-0025 | 20674-0349 |  | ER-BAS-2 | NONROUTINE | PERFORM UPPER DECK CARGO VACUUM CLEANING | COMPLETED
20676-0026 | 20674-0345 |  | ER-BAS-2 | NONROUTINE | PERFORM FWD CARGO VACUUM CLEANING | COMPLETED
20676-0027 | 20674-0064 |  | ER-BAS-2 | NONROUTINE | PERFORM RECTIFICATION AS FOLLOWS. 1. FOUND EXTERNAL POWER SUPPLY ALUMINIUM FOIL DAMAGE. PERFORM RECTIFICATION. 2. FOUND INFILATE TIRE WITH NITROGEN STENCIL MARKING DAMAGE. PERFORM RECTIFICATION. 3. FOUND LH & RH WING GEAR INFILATE TIRE WITH NITROGEN STENCIL MARKING DAMAGE. PERFORM RECTIFICATION. | COMPLETED
20676-0028 | 20674-0111 |  | ER-BAS-2 | NONROUTINE | NOSE WHEEL WELL FOUND HYD TUBE CLAMPS 3QTY DAMAGE, NEED REPLACEMENT | COMPLETED
20676-0029 | 20674-0111 |  | ER-BAS-2 | NONROUTINE | SEALANT FOUND MISSING ON NLG TRUNNION JOINTS AND BOLTS THREAD SIDE, PERFORM RECTIFICATION | COMPLETED
20676-0030 | 20674-0170 |  | ER-BAS-2 | NONROUTINE | ENGINE NO 1 RH FAN COWL ROD SUPPORT PLATE DAMAGE. RECTIFY | COMPLETED.
20676-0031 | 20677-0001 |  | ER-BAS-2 | NONROUTINE | PERFORM CPCP APPLICATION IN NLG, BODY & MAIN GEARS WHEEL WELL INCLUDING ALL LDG DOORS AFTER TECHNICAL WASH. | COMPLETED
20676-0032 | 20674-0170 |  | ER-BAS-2 | NONROUTINE | ENGINE NO 1 LH FAN COWL BONDING JUMPER DAMAGE. RECTIFY | COMPLETED
20676-0033 | 20677-0001 |  | ER-BAS-2 | NONROUTINE | PERFORM LUBRICATION OF NLG,BOTH MAIN BODY AND BOTH MAIN GEARS INCLUDING ALL LDG DOORS AFTER TECHNICAL WASH. | COMPLETED
20676-0034 | 20674-0064 |  | ER-BAS-2 | NONROUTINE | PERFORM PAINT TOUCHUP ON NLG AND DOORS AS REQUIRED | COMPLETED
20676-0035 | 20674-0066 |  | ER-BAS-2 | NONROUTINE | PERFORM PAINT TOUCHUP ON LH WING LDG AND DOORS AS REQUIRED | COMPLETED
20676-0036 | 20674-0068 |  | ER-BAS-2 | NONROUTINE | PERFORM PAINT TOUCHUP ON RH WING LDG AND DOORS AS REQUIRED | COMPLETED
20676-0037 | 20674-0072 |  | ER-BAS-2 | NONROUTINE | PERFORM PAINT TOUCHUP ON RH BODY LDG AND DOORS AS REQUIRED | COMPLETED
20676-0038 | 20674-0070 |  | ER-BAS-2 | NONROUTINE | PERFORM PAINT TOUCHUP ON LH BODY LDG AND DOORS AS REQUIRED | COMPLETED
20676-0039 | 20674-0343 |  | ER-BAS-2 | NONROUTINE | GROMMET MISSING ON ENGINE NO 3 RH FAN COWL ROD SUPPORT ASSY. RECTIFY | COMPLETED
20676-0040 | 20674-0075 |  | ER-BAS-2 | NONROUTINE | PERFORM REMOVAL / INSTALLATION OF CREW UPPER AND LOWER OXYGEN BOTTLES FOR SERVICING AS FOUND LOW PRESSURE. | COMPLETED
20676-0041 | 20674-0172 |  | ER-BAS-2 | NONROUTINE | PERFORM AFT CARGO VACUUM CLEANING | COMPLETED
20676-0042 | 20674-0218 |  | ER-BAS-2 | NONROUTINE | CMC MSG 21711 PACK 1 DUMP VALVE FAILN. PERFORM RECTIFICATION. | DUE TO UNAVAILABILITY OF PART, TASK DEFERRED IAW MEL 21-51-10 & 21-51-01 & 26-16-01-02B EDITION 2 DTD 15-JULY-2024
20676-0043 | 20674-0070 |  | ER-BAS-2 | NONROUTINE | LH BODY GEAR FOUND BRAKE #6 CONDUIT SPIRAL PROTECTION IS DAMAGED, PERFORM RECTIFICATION | COMPLETED
20676-0044 | 20674-0070 |  | ER-BAS-2 | NONROUTINE | LH BODY GEAR WHEELS 3QTY GROUMET MISSING, PERFORM RECTIFICATION | COMPLETED
20676-0045 | 20674-0066 |  | ER-BAS-2 | NONROUTINE | LH WING GEAR WHEELS 4QTY GROUMET MISSING, PERFORM RECTIFICATION | COMPLETED
20676-0046 | 20674-0065 |  | ER-BAS-2 | NONROUTINE | LH WING LANDING GEAR WHELL WELL OUTBD DOOR HAS SEAL DAMAGE, PERFORM RECTIFICATION. | COMPLETED
20676-0047 | 20674-0066 |  | ER-BAS-2 | NONROUTINE | LH WING GEAR CAVITY UPPER AREA FOUND FEW CLAMPS DAMAGE, PERFORM RECTIFICATION AS FOLLOWS. 1) M85052/2-8 (2QTY) 2) M85052/2-10 (1QTY) 3) M85052/2-12 (1QTY) 4) M85052/2-16 (1QTY) | COMPLETED
20676-0048 | 20674-0114 |  | ER-BAS-2 | NONROUTINE | LH WING GEAR WHEEL WELL AREA FOUND CLAMPS DAMAGE, PERFORM RECTIFICATION AS FOLLOWS. 1) M85052/2-6 (3QTY) | COMPLETED
20676-0049 | 20674-0116 |  | ER-BAS-2 | NONROUTINE | LH BODY GEAR WHEEL WELL AREA FOUND FEW CLAMPS DAMAGE, PERFORM RECTIFICATION AS FOLLOWS. 1) M85052/2-6 (4QTY) 2) M85052/2-8 (1QTY) | COMPLETED
20676-0050 | 20674-0353 |  | ER-BAS-2 | NONROUTINE | ENGINE NO 4 LH & RH CORE COWL STOW BRACKET KEEP DAMAGE. RECTIFY | COMPLETED
20676-0051 | 20674-0347 |  | ER-BAS-2 | NONROUTINE | ENGINE NO 4 LH & RH T/R FIRE SEALANT FOUND DAMAGE AT MULTIPLE LOCATIONS. RECTIFY | COMPLETED
20676-0052 | 20674-0366 |  | ER-BAS-2 | NONROUTINE | ENGINE NO 2 LH T/R NO 4 CASCADE VANE FOUND WITH CRACK. RECTIFY | COMPLETED
20676-0053 | 20674-0344 |  | ER-BAS-2 | NONROUTINE | ENGINE NO 4 LH FAN COWL ROD SUPPORT PLATE DAMAGE. RECTIFY | COMPLETED.
20676-0054 | 20674-0159 |  | ER-BAS-2 | NONROUTINE | ENGINE NO 1 RH CORE COWL FOUND WITH MULTIPLE RIVETS LOOSE AT AFT UPPER CORNER. RECTIFY | COMPLETED
20676-0055 | 20674-0172 |  | ER-BAS-2 | NONROUTINE | PERFORM PAINT TOUCH UP ON ALL ENGINES AND PYLON FAIRINGS WHERE REQUIRED. | COMPLETED
20676-0056 | 20674-0115 |  | ER-BAS-2 | NONROUTINE | RH WING GEAR WHEEL WELL INB DOOR FWD OTB EDGE STOP PAD DAMAGE, PERFORM RECTIFICATION | COMPLETED
20676-0057 | 20674-0117 |  | ER-BAS-2 | NONROUTINE | RH BODY GEAR WHEEL WELL AREA FOUND CLAMPS DAMAGE, PERFORM RECTIFICATION AS FOLLOWS. 1) M85052/2-6 (1QTY) | COMPLETED
20676-0058 | 20674-0068 |  | ER-BAS-2 | NONROUTINE | RH WING GEAR WHEEL#16 BRAKE ATTACHING ROD HAS GREAS NIPPLE MISSING. PERFORM RECTIFICATION | COMPLETED
20676-0059 | 20674-0043 |  | ER-BAS-2 | NONROUTINE | PERFORM CLEANING OF LOWER CARGO COMPARTMENT CARGO NET. | COMPLETED
20676-0060 | 20674-0075 |  | ER-BAS-2 | NONROUTINE | RESTORE WIRE-LOCK ON CREW OXYGEN BOTTLE SHUTOFF VALVES. | COMPLETED
20676-0061 | 20674-0072 |  | ER-BAS-2 | NONROUTINE | RH BODY GEAR WARNING LIGHTNING STRIKE DAMAGE ON JUNCTION BOX, PERFORM RECTIFICATION | COMPLETED
20676-0062 | 20674-0104 |  | ER-BAS-2 | NONROUTINE | DURING INSPECTION FOUND FWD CARGO DOOR CONDUIT CLAMP BROKEN. NEED TO BE RESTORED. | COMPLETED
20676-0063 | 20674-0309 |  | ER-BAS-2 | NONROUTINE | DURING FUNCTIONAL CHECK OF THE PAX FLOW CONTROL UNIT FOUND FWD CREW REST PSU DOOR NOT OPENED,NEED TO PERFORM CORRECTIVE ACTION. | COMPLETED
20676-0064 | 20674-0309 |  | ER-BAS-2 | NONROUTINE | DURING SIMULATED AUTOMATIC ACTUATION TEST OF THE FLOW CONTROL UNIT FOUND THE THE FLOW CONTROL UNIT OPERATION OUT OF RANGE , NEED TO BE REPLACED. | COMPLETED
20676-0065 | 20674-0226 |  | ER-BAS-2 | NONROUTINE | PERFORM ALIGN THE COVER WITH THE APPLICABLE HOLE AT THE U/D LAVATORY SMOKE DETECTOR. | COMPLETED
20676-0066 | 20674-0104 |  | ER-BAS-2 | NONROUTINE | DURING INSPECTION FOUND FWD CARGO DOOR 3 VIEW PORTS ARE DAMAGED. NEED TO BE REPLACED. | COMPLETED
20676-0067 | 20674-0104 |  | ER-BAS-2 | NONROUTINE | PERFORM REMOVAL/INSTALLATION OF CEILING LINER AT STA 680 TO 780 RH FOR ACCESS. | COMPLETED
20676-0068 | 20674-0118 |  | ER-BAS-2 | NONROUTINE | DURING INSPECTION FOUND ROLLER TRAY RIVETS LOOSE AT STA 1800-1820 RH OBD IN AFT CARGO. NEED TO PERFORM CORRECTIVE ACTION. | COMPLETED
20676-0069 | 20674-0113 |  | ER-BAS-2 | NONROUTINE | DURING INSPECTION FOUND ROLLER TRAY DAMAGED AT STA 660 LH OBD IN FWD CARGO. NEED TO PERFORM CORRECTIVE ACTION. | COMPLETED
20676-0070 | 20674-0247 |  | ER-BAS-2 | NONROUTINE | PERFORM CLEANING AT STA 1000 BILGE AREA IN FWD CARGO. | COMPLETED
20676-0071 | 20674-0247 |  | ER-BAS-2 | NONROUTINE | DURING INSPECTION FOUND FWD CARGO BULKHEAD DIVIDER DIRTY. NEED TO BE CLEANED. | COMPLETED
20676-0072 | 20674-0118 |  | ER-BAS-2 | NONROUTINE | DURING INSPECTION FOUND CEILING LIGHTS INOP AT STA 1780 LH AND STA 1602 RH IN AFT ACRGO AND AT STA 2140 LH IN BULK CARGO COMPARTMENT. NEED TO PERFORM CORRECTIVE ACTION | COMPLETED
20676-0073 | 20674-0041 |  | ER-BAS-2 | NONROUTINE | DURING INSPECTION FOUND SOME FASTENERS LOOSE ON BALL TRANSFER PANEL IN FWD CARGO. NEED TO BE RESTORED. | COMPLETED
20676-0074 | 20674-0041 |  | ER-BAS-2 | NONROUTINE | DURING INSPECTION FOUND RETRACTABLE SIDE GUIDE ASSY MISSING AT STA 680 RH AND ATTACHING STRUCTURE BROKEN. NEED TO PERFORM CORRECTIVE ACTION. | COMPLETED.
20676-0075 | 20674-0041 |  | ER-BAS-2 | NONROUTINE | DURING INSPECTION MULTIPLE DOUBLE PALLET LOCK LEVER AND STUD DAMAGED IN LOWER CARGO, NEED TO BE RESTORED. | COMPLETED
20676-0076 | 20674-0042 |  | ER-BAS-2 | NONROUTINE | PERFORM LUBRICATION OF ALL RESTRAINTS IN LOWER CARGO COMPARTMENT IAW AMM REF 25-54-01-603-001. | COMPLETED
20676-0077 | 20674-0270 |  | ER-BAS-2 | NONROUTINE | PERFORM PAINT TOUCH UP ON LH WLG ACTUATOR, WALKING BEAM END FITTINGS AND WALKING BEAM AREA. | COMPLETED
20676-0078 | 20674-0280 |  | ER-BAS-2 | NONROUTINE | DURING INSPECTION OF LH WING REAR SPAR FOUND SEVERAL CLAMPS DAMAGED BETWEEN WS 520 -WS 570, NEED TO REPLACE. | COMPLETED
20676-0079 | 20674-0013 |  | ER-BAS-2 | NONROUTINE | DURING EWIS INSPECTION OF RH WLG WHEEL WELL FOUND CONDUIT DENT NEAR TO #16 WHEEL ASSY, NEED TO BE REPLACED. | COMPLETED
20676-0080 | 20674-0281 |  | ER-BAS-2 | NONROUTINE | PERFORM CPC APPLICATION ON THE BELOW MENTIONED AREAS 1) LH WING TRAILING EDGE REAR SPAR TO TE COMP FROM 128.45 TO WBL 515. 2) LH WLG SUPPORT BEAM | COMPLETED.
20676-0081 | 20674-0281 |  | ER-BAS-2 | NONROUTINE | DURING INSPECTION OF LH WING REAR SPAR FOUND SEVERAL CLAMPS DAMAGED BETWEEN (WS670-WS720),NEED TO REPLACE. | COMPLETED
20676-0082 | 20674-0066 |  | ER-BAS-2 | NONROUTINE | MAIN WHEEL #4 HAS DEEP CUT, FOUND OUT OF LIMIT, NEED TO BE REPLACE | COMPLETED
20676-0083 | 20674-0070 |  | ER-BAS-2 | NONROUTINE | MAIN WHEEL #6 HAS METAL THREADS VISIBLE, FOUND OUT OF LIMIT, NEED TO BE REPLACE | COMPLETED
20676-0084 | 20674-0068 |  | ER-BAS-2 | NONROUTINE | MAIN WHEEL #14 HAS METAL THREADS VISIBLE, FOUND OUT OF LIMIT, NEED TO BE REPLACE | COMPLETED
20676-0085 | 20674-0251 |  | ER-BAS-2 | NONROUTINE | DURING INSPECTION IN AIR CONDITIONING EQUIPMENT BAY FOUND CORROSION ON RH SIDE FUSELAGE SKIN AT STA 987 BETWEEN STRG 41R AND 42R THE EDGE OF THE BULKHEAD NEAR THE FASTNER, PERFORM EVALUATION AND RECTIFICATION. | COMPLETED
20676-0086 | 20674-0045 |  | ER-BAS-2 | NONROUTINE | MAIN DECK CARGO COMPARTMENT BALL MAT BALL UNIT RETAINER DAMAGED(QTY-4) | COMPLETED
20676-0087 | 20674-0045 |  | ER-BAS-2 | NONROUTINE | MAIN DECK SIDE CARGO DOOR SILL RETRACTABLE GUIDE RAIL MISSING(QTY-3). | COMPLETED
20676-0088 | 20674-0045 |  | ER-BAS-2 | NONROUTINE | MAIN DECK SIDE CARGO DOOR SILL RETRACTABLE RESTRAINT GUIDE BROKEN(QTY-5). | COMPLETED.
20676-0089 | 20674-0045 |  | ER-BAS-2 | NONROUTINE | MAIN DECK CARGO COMPARTMENT OUTBOARD GUIDE RAIL SUPPORT HAIRPIN,NUT MISSING(QTY-10). | COMPLETED
20676-0090 | 20674-0045 |  | ER-BAS-2 | NONROUTINE | MAIN DECK CARGO COMPARTMENT TRANSITION GUIDE RAIL LANYARD NUT MISSING AT STA 2200 RH. | COMPLETED
20676-0091 | 20674-0045 |  | ER-BAS-2 | NONROUTINE | MAIN DECK CARGO COMPARTMENT CENTER GUIDE RESTRAINT BALL UNIT RETAINER DAMAGED (QTY-08). | COMPLETED
20676-0092 | 20674-0045 |  | ER-BAS-2 | NONROUTINE | MAIN DECK CARGO COMPARTMENT PDU ROLLERS DAMAGED(QTY-18). | COMPLETED.
20676-0093 | 20674-0045 |  | ER-BAS-2 | NONROUTINE | MAIN DECK CARGO COMPARTMENT CENTER GUIDE KNOCK DOWN RESTRAINT SPRING BROKEN(QTY-02) AT STA 900. | COMPLETED
20676-0094 | 20674-0045 |  | ER-BAS-2 | NONROUTINE | MAIN DECK CARGO COMPARTMENT CENTER GUIDE SHEAR PLUNGER ASSY BROKEN AT STA 1000 RH SIDE. | COMPLETED
20676-0095 | 20674-0044 |  | ER-BAS-2 | NONROUTINE | PERFORM CLEANING OF MAIN DECK CARGO RESTRAINING SYSTEM. | COMPLETED
20676-0096 | 20674-0216 |  | ER-BAS-2 | NONROUTINE | THE LIGHT OF THE L/H WING GROUND FUELING SERVICE RECEPTACLE INOP.PERFORM RECTIFICATION. | COMPLETED
20676-0097 | 20674-0216 |  | ER-BAS-2 | NONROUTINE | THE LIGHT OF THE R/H GROUND FUELING SERVICE RECEPTACLE INOP. PERFORM RECTIFICATION. | COMPLETED
20676-0098 | 20674-0251 |  | ER-BAS-2 | NONROUTINE | DURING INSPECTION OF AIR-CONDITIONING EQUIPMENT BAY, FOUND PANEL ASSEMBLY 65B10545-961 AT STATION BETWEEN (1180-1200) FORWARD AND AFT MOUNT HOLES ELONGATED, NEED TO RECTIFY. | COMPLETED
20676-0099 | 20674-0141 |  | ER-BAS-2 | NONROUTINE | CLAM DAMAGED AT LH WLG RETRACT ACTUATOR, NEED TO REPLACE. | COMPLETED
20676-0100 | 20674-0152 |  | ER-BAS-2 | NONROUTINE | RH WING VCF 22 THROUGH 26E. DURING INSPECTION FOUND FOLLOWING VCF SEALS DAMAGE. 1. VCF 25 FOLDABLE NOSE INB SEAL DAMAGE. 2. VCF 24 FOLDABLE NOSE OTB SEAL DAMAGE. 3. VCF 24 INB SEAL DAMAGE 4. VCF 23 FOLDABLE NOSE OTB SEAL DAMAGE. 5. VCF 23 INB SEAL DAMAGE. 6. WS 1481 UNDER WING FWD SEAL DAMAGE. | COMPLETED
20676-0101 | 20674-0152 |  | ER-BAS-2 | NONROUTINE | RH WING VCF NO#26. DURING INSPECTION FOUND VCF NO#26 INB & OTB BONDING JUMPER BROKEN. NEED REPLACEMENT. | COMPLETED
20676-0102 | 20674-0265 |  | ER-BAS-2 | NONROUTINE | PERFORM PAINT TOUCH UP ON RH HORIZONTAL STABILIZER LOWER AND UPPER SURFACE | COMPLETED
20676-0103 | 20674-0213 |  | ER-BAS-2 | NONROUTINE | TAIL CONE LIGHTS LOCATED BS 2360-2484 INOP. PERFORM RECTIFICATION. | COMPLETED
20676-0104 | 20674-0150 |  | ER-BAS-2 | NONROUTINE | RH WING VCF 18 & 21. DURING INSPECTION FOUND FOLLOWING SEALS DAMAGE. 1. VCF #18 OTB SEAL DAMAGE. 2. VCF #21 OTB SEAL DAMAGE. | COMPLETED
20676-0105 | 20674-0251 |  | ER-BAS-2 | NONROUTINE | PERFORM CPC APPLICATION ON AIR-CONDITIONING EQUIPMENT BAY AREA. | COMPLETED.
20676-0106 | 20674-0150 |  | ER-BAS-2 | NONROUTINE | RH WING VCF #17 DURING INSPECTION FOUND VCF #17 FOLDING NOSE FWD EDGE HAS A DENT. NEED TO EVALUATE. | COMPLETED
20676-0107 | 20674-0265 |  | ER-BAS-2 | NONROUTINE | DURING INSPECTION OF LH HORIZONTAL STABILIZER LWR SURFACE FOUND SEAL DELAMINTED (5TH FROM THE ROOT) ON THE LE INBD ELEVATOR.NEED TO RECTIFY. | COMPLETED
20676-0108 | 20674-0148 |  | ER-BAS-2 | NONROUTINE | RH WING KRUEGER FLAP #15 & #16. DURING INSPECTION FOUND FOLLOWING BONDING JUMPER BROKEN NEED REPLACEMENT. 1. #15 KRUEGER FLAP AFT INB & OTB BONDING JUMPER. 2. #16 AFT OTB BONDING JUMPER BROKEN. | COMPLETED
20676-0109 | 20674-0250 |  | ER-BAS-2 | NONROUTINE | DURING INSPECTION OF RADOME FOUND SEAL DAMAGED ON RH LOWER AREA, NEED TO REPLACE. | COMPLETED
20676-0110 | 20674-0250 |  | ER-BAS-2 | NONROUTINE | PERFORM CPC APPLICATION ON NOSE RADOME INTERNAL AREA. | COMPLETED.
20676-0111 | 20674-0265 |  | ER-BAS-2 | NONROUTINE | DURING INSPECTION OF RH HORIZONTAL STABILIZER FOUND GAP SEAL DAMAGE ON THE INBD ELEVATOR FWD SIDE.NEED TO RECTIFY. | COMPLETED
20676-0112 | 20674-0147 |  | ER-BAS-2 | NONROUTINE | RH WING LE TO FRONT SPAR CAVITY. DURING INSPECTION FOUND BLEED DUCT CLAMP BROKEN BTWN THE ENG FIRE ETINGUISHERS RH WING. NEED REPLACEMENT | COMPLETED
20676-0113 | 20674-0214 |  | ER-BAS-2 | NONROUTINE | THE LIGHTS OF THE TAIL CONE LOCATED BS 2598-2658 INOP. PERFORM RECTIFICATION. | COMPLETED
20676-0114 | 20674-0254 |  | ER-BAS-2 | NONROUTINE | PERFORM PAINT TOUCH UP ON LH AND RH UPPER AND LOWER SURFACE TAIL CONE AREA. | COMPLETED
20676-0115 | 20674-0264 |  | ER-BAS-2 | NONROUTINE | PERFORM PAINT TOUCH UP ON LH HORIZONTAL STABILIZER UPPER AND LOWER SURFACE. | COMPLETED
20676-0116 | 20674-0022 |  | ER-BAS-2 | NONROUTINE | ENG#1 HYDR.BAY TWO CLAMPS ARE DAMAGE.PERFORM RECTIFICATION. | COMPLETED
20676-0117 | 20674-0108 |  | ER-BAS-2 | NONROUTINE | CARRY OUT PAINT TOUCH UP ON MAIN ENTRY DOOR L1 INNER SURFACE AND DOOR CUTOUT. | COMPLETED
20676-0118 | 20674-0110 |  | ER-BAS-2 | NONROUTINE | DURING INSPECTION FOUND DRAIN PLUGS DAMAGED AND MISSING FROM LOWER FUSELAGE AREA, NEED TO RECTIFY. | COMPLETED
20676-0119 | 20674-0103 |  | ER-BAS-2 | NONROUTINE | PERFORM REMOVAL AND INSTALLATION OF MAIN DECK SIDEWALL PANELS FOR INACTIVE DOOR INSPECTION. | COMPLETED
20676-0120 | 20674-0092 |  | ER-BAS-2 | NONROUTINE | WHILE PERFORMING OPS CHECK OF MAIN DECK SIDE CARGO DOOR ELECTRICAL CONTROL SYSTEM FOUND DOOR NOT LATCHED AND DOOR FULLY OPEN LIGHTS ON THE INSIDE MDSCD CONTROL PANEL ARE INOPERATIVE. PERFORM RECTIFICATION. | DUE TO UNAVAILABILITY OF PART, TASK DEFERRED IAW MEL 52-73-01 EDITION 02 DTD 15-JULY-2024
20676-0121 | 20674-0264 |  | ER-BAS-2 | NONROUTINE | DURING INSPECTION OF LH HORIZONTAL STABILIZER AND ELEVATOR FOUND PAINT CHIP OFF ON OUTB ELEVATOR TE LWR SURFACE,NEED TO RECTIFY | COMPLETED
20676-0122 | 20674-0122 |  | ER-BAS-2 | NONROUTINE | DURING INSPECTION OF AREA AFT OF REAR PRESSURE BULKHEAD(FWD THS COMP.) FOUND HYD. CLAMP DAMAGE NEAR STA 2460,NEED TO REPLACE. | COMPLETED
20676-0123 | 20674-0110 |  | ER-BAS-2 | NONROUTINE | DURING INSPECTION FOUND AIR-CONDITIONING BAY ACCESS PANEL LATCHES CORRODED, NEED TO REPLACE. | COMPLETED
20676-0124 | 20674-0122 |  | ER-BAS-2 | NONROUTINE | DURING INSPECTION OF FWD THS COMPARTMENT FOUND DISCREPANCIES AS FOLLOWS: 1) PAINT EROSIN INSIDE COMP. FLOOR NEAR STA 2460. 2) FWD THS DOOR EXTERNAL 3) FWD THS DOOR INTERNAL PRIMER MISSING. | COMPLETED
20676-0125 | 20674-0122 |  | ER-BAS-2 | NONROUTINE | RESTORE CPC INSIDE FWD STABILIZER COMPARTMENT AND TORSION BOX AREA. | COMPLETED
20676-0126 | 20674-0123 |  | ER-BAS-2 | NONROUTINE | PERFORM PAINT TOUCHUP ON THE AFT STABILIZER COMPARTMENT DOOR (INTERNALY), SUPPORT ROD AND PANEL CUTOUT AREA, AND PRIMER MISSING INSIDE RH AFT CORNER. | COMPLETED
20676-0127 | 20674-0325 |  | ER-BAS-2 | NONROUTINE | ENGINE NO 2 OUTBD PRSOV PANEL SCREWS DAMAGE. RECTIFY | COMPLETED
20676-0128 | 20674-0123 |  | ER-BAS-2 | NONROUTINE | DURING INSPECTION FOUND AFT STABILIZER COMPARTMENT ACCESS PANEL DOOR FWD HINGE DAMAGE, NEED TO RECTIFY. | COMPLETED
20676-0129 | 20674-0140 |  | ER-BAS-2 | NONROUTINE | LH WING VCF 1E THROUGH 5 DURING INSPECTION FOUND FOLLOWING SEALS FOUND DAMAGE. NEED REPLACEMENT. 1. #1E VCF FOLDING NOSE OTB SEAL. 2. #1E VCF INB SEAL. 3. #1 VCF FOLDING NOSE INB SEAL. 4. #2 VCF FOLDING NOSE INB & OTB SEAL. 5. #3 VCF FOLDING NOSE INB & OTB SEAL. | COMPLETED
20676-0130 | 20674-0140 |  | ER-BAS-2 | NONROUTINE | CPCP APPLICATION PERFORM CPCP APPLICATION ON VCF#1E THRU #10,KRUEGER FLAP 11 THRU 13, LE CAVITY & OVER WING PYLON TO WING CAVITY. | COMPLETED.
20676-0131 | 20674-0140 |  | ER-BAS-2 | NONROUTINE | LH WING #2, #4. DURING INSPECTION FOLLOWING BONDING JUMPERS FOUND BROKEN. NEED REPLACEMENT. 1. #2 VCF OTB AFT BONDING JUMPER. 2. #4 VCF MID INB & OTB BONDING JUMPER. | COMPLETED
20676-0132 | 20674-0138 |  | ER-BAS-2 | NONROUTINE | LH WING VCF 6 THRU 10 & KRUGER FLAP 11,12,13. DURIN INGSPECTION FOUND FOLLOWING SEALS FOUND DAMAGE NEED REPLACEMENT. 1. #6 VCF FOLDING NOSE INB SEAL DAMAGE. 2. #7 VCF INB SEAL DAMAGE. 3. #8 VCF FOLDING NOSE INB SEAL DAMAGE. 4. #10 VCF FOLDING NOSE OTB SEAL DAMAGE. 5. #10 VCF CAVITY SEAL ON THE FIXED WING SURFACE DAMAGE. 6. KRUGER #11,#12,#13 TOP SEAL DAMAGE. | COMPLETED
20676-0133 | 20674-0138 |  | ER-BAS-2 | NONROUTINE | LH WING VCF #8,#9,#10 DURING INSPECTION FOUND FOLLOWING BONDING JUMPER BROKEN. NEED REPLACEMENT 1. #8 INB MID BONDING JUMOER BROKEN. 2. #9 OTB BOTTOM BONDING JUMOER BROKEN. 3. #10 INB BOTTOM BONDING JUMPER BROKEN. | COMPLETED
20676-0134 | 20674-0136 |  | ER-BAS-2 | NONROUTINE | LH WING KRUEGER FLAP 11 THRU 13. DURING INSPECTION FOUND FOLLOWING SEALS DAMAGE. NEED REPLACEMENT. 1.#12 VCF TOP SEAL DAMAGE. 2.#13 VCF TOP SEAL DAMAGE. | COMPLETED
20676-0135 | 20674-0152 |  | ER-BAS-2 | NONROUTINE | CPCP APPLICATION PERFORM CPCP APPLICATION ON VCF#26E THRU #17,KRUEGER FLAP 14 THRU 16, LE CAVITY & OVER WING PYLON TO WING CAVITY. | COMPLETED.
20676-0136 | 20674-0143 |  | ER-BAS-2 | NONROUTINE | LH WING TRAILING EDGE INB AFT FLAP. DURING INSPECTION FOUND LH WING TRAILING EDGE INB AFT FLAP TO FUSELAGE SPRING SEAL COVER TORN. NEED REPLACEMENT. | COMPLETED
20676-0137 | 20674-0110 |  | ER-BAS-2 | NONROUTINE | WHILE PERFORMING OF GVI ON LWR FUSELAGE INCLUDING WING TO BODY FAIRINGS, FOUND SEVERAL AREA PAINT MISSING AND FADED, PERFORM PAINT TOUCH AS REQUIRED | COMPLETED
20676-0138 | 20674-0143 |  | ER-BAS-2 | NONROUTINE | CPCP APPLICATION LH WING TRAILING EDGE. PERFORM CPCP TASK #6 ON FOLLOWING AREA 1. LH WING INB & OTB FLAPS 2. REAR SPAR 3. LDG SUPPORT BEAM CAVITY | COMPLETED.
20676-0139 | 20674-0145 |  | ER-BAS-2 | NONROUTINE | LH WING TRAILING EDGE OTB MID FLAP. DURING INSPECTION FOUND LH WING TRAILING EDGE OTB MID FLAP PAINT TOUCH UP REQUIRED. | COMPLETED
20676-0140 | 20674-0155 |  | ER-BAS-2 | NONROUTINE | CPCP APPLICATION RH WING TRAILING EDGE. PERFORM CPCP TASK #6 ON FOLLOWING AREA. 1. LH WING INB & OTB FLAPS. 2. REAR SPAR. 3. LDG SUPPORT BEAM CAVITY. 4. FLAP TRACKS. | COMPLETED.
20676-0141 | 20674-0367 |  | ER-BAS-2 | NONROUTINE | ENGINE NO 3 LH T/R CASCADE VANES NO 2 & 3 FOUND WITH CRACKS. REPLACE | COMPLETED.
20676-0142 | 20674-0115 |  | ER-BAS-2 | NONROUTINE | RH WING LANDING GEAR WW DURING INSPECTION FOUND MULTIPLE HYD CLAMPS RUBBER SUPPORT WORN. NEED REPLACEMENT. | COMPLETED
20676-0143 | 20674-0154 |  | ER-BAS-2 | NONROUTINE | RH WING DURING INSPECTION FOUND CRACK ON OTB FITTING OF RH WING TRAILING EDGE FIXED PANEL AFT OF WLG LOC:BETWEEN WING BL129.00 AND 225.47 | COMPLETED
20676-0144 | 20674-0414 |  | ER-BAS-2 | NONROUTINE | FOR ENTRY FUEL TANK PERFORM DISCONECT AND CONNECT AFTER ISPECTION MAIN AND APU BATTERIES. | COMPLETED
20676-0145 | 20674-0363 |  | ER-BAS-2 | NONROUTINE | ENGINE NO 2 1. LH T/R BLOCKER DOOR NO 6 HAS EXCESSIVE PLAY. 2. RH T/R TORQUE BOX RUB STRIP FOUND DAMAGE. RECTIFY | COMPLETED
20676-0146 | 20674-0014 |  | ER-BAS-2 | NONROUTINE | WHILE PERFORMING GVI OF L/H AND R/H BLG AND WLG FOUND FEW DAMAGED CLAMPS ON FOLLOWING LOCATIONS : 1. QTY 02 CLAMPS OF RH BLG HEADSET JACK AND SERVICE LIGHT WIRE HARNESS ON THE SUPPORT ROD. 2.QTY 01 CLAMP ON LH BLG W/W REAR SPAR STA1480 NEAR PRESS REGULATING BYPASS VALVE. 3. QTY 01 CLAMP NEAR NO.3 FWD OVERRIDE JETT PUMP IN THE RH WLG W/W. 4. QTY 02 CLAMP NEAR JUNCTION BOX J21 IN THE RH WLG W/W. 5. QTY 01 CLAMP NEAR ANTI-SKID CONTROL MODULE IN THE LH WLG W/W. 6. QTY 01 CLAMP NEAR APU FUEL BOOST PUMP PRESS SWITCH S548 IN THE LH WLG W/W. PERFORM RECTIFICATION. | COMPLETED
20676-0147 | 20674-0068 |  | ER-BAS-2 | NONROUTINE | WING LANDING GEAR RH - RETRACT ACTUATOR. DURING INSPECTION FOUND RH WLG RETRACT ACTUATOR LEAKING. NEED REPLACEMENT. | COMPLETED
20676-0148 | 20674-0066 |  | ER-BAS-2 | NONROUTINE | WING LANDING GEAR LH - RETRACT ACTUATOR. DURING INSPECTION FOUND LH WLG RETRACT ACTUATOR LEAKING. NEED REPLACEMENT. | COMPLETED
20676-0149 | 20674-0131 |  | ER-BAS-2 | NONROUTINE | DURING INSPECTION FOUND LEAK ON LH INBOARD ELEVATOR PCP, NEED TO REPLACE. | COMPLETED
20676-0150 | 20674-0132 |  | ER-BAS-2 | NONROUTINE | DURING INSPECTION FOUND RH OUTBOARD ELEVATOR PCP HAS LEAK, NEED TO REPLACE. | COMPLETED
20676-0151 | 20674-0048 |  | ER-BAS-2 | NONROUTINE | MAIN DECK COMPARTMENT PBE MISSING. | COMPLETED.
20676-0152 | 20674-0048 |  | ER-BAS-2 | NONROUTINE | MAIN DECK COMPARTMENT FIRST AID KIT MISSING. | COMPLETED.
20676-0153 | 20674-0048 |  | ER-BAS-2 | NONROUTINE | MAIN DECK COMPARTMENT FLASHLIGHT MISSING. | COMPLETED.
20676-0154 | 20674-0048 |  | ER-BAS-2 | NONROUTINE | UPPER DECK COMPARTMENT PBE TAMPER SEAL DAMAGE. | COMPLETED
20676-0155 | 20676-0006 |  | ER-BAS-2 | NONROUTINE | DURING REMOVAL OF ACCESS PANELS FOR ZONE 400, MULTIPLE SCREWS DRILLED OUT DUE TO SCREW HEAD DAMAGE. RECTIFY | COMPLETED
20676-0156 | 20674-0048 |  | ER-BAS-2 | NONROUTINE | UPPER DECK COMPARTMENT FIRST AID KIT SEAL MISSING. | COMPLETED
20676-0157 | 20674-0045 |  | ER-BAS-2 | NONROUTINE | MAIN DECK CARGO DOOR SILL HINGE PIN-SPRING MISSING (QTY-2). | COMPLETED
20676-0158 | 20674-0298 |  | ER-BAS-2 | NONROUTINE | RH WING WBL 515 TO WBL 849 DURING INSPECTION FOUND MULTIPLE HYD CLAPMS WORN BTWN WBL 515 TO WBL 849. NEED REPLACEMENT. | COMPLETED
20676-0159 | 20674-0121 |  | ER-BAS-2 | NONROUTINE | UPPER DECK COMPARTMENT SIDEWALL SCREWS MISSING. | COMPLETED
20676-0160 | 20674-0119 |  | ER-BAS-2 | NONROUTINE | MAIN DECK COMPARTMENT SIDEWALL, CEILING PANELS SCREWS MISSING AT SEVERAL LOCATIONS. | COMPLETED
20676-0161 | 20674-0120 |  | ER-BAS-2 | NONROUTINE | FLIGHT DECK COMPARTMENT CENTER CONSOLE SIDE PANELS FASTNERS MISIING. | COMPLETED.
20676-0162 | 20674-0132 |  | ER-BAS-2 | NONROUTINE | PERFORM CPC ON LH AND RH HORIZONTAL STABILIZER REAR SPAR TO TRAILING EDGE WHERE ACCESS OPENED ( 334HBL,334LBL,344HBR,344LBR) | COMPLETED.
20676-0163 | 20674-0130 |  | ER-BAS-2 | NONROUTINE | RESTORE CPC ON FIN REAR SPAR TO TRAILING EDGE WHERE ACCESS OPENED( 324DL,324EL,324FL,324HL) | COMPLETED.
20676-0164 | 20674-0279 |  | ER-BAS-2 | NONROUTINE | LH WING DURING INSPECTION FOUND REAR SPAR INBD FIXED PANEL AFT OF WLG INB SEAL TORN. NEED REPLACEMENT. | COMPLETED
20676-0165 | 20674-0145 |  | ER-BAS-2 | NONROUTINE | DURING INSP OF LEFT WING OUTBD FLAPS, FOUND OUTBD MIDFLAP #2 FROM OUTBD AUXILARY TRACK EXCESSIVE PLAY. NEED TO TROUBLE SHOOT AND RECTIFY | COMPLETED
20676-0166 | 20674-0279 |  | ER-BAS-2 | NONROUTINE | LH WING DURING INSPECTION #6 SPOILER INB TRAILING EDGE HAS DELAMINATION. | COMPLETED
20676-0167 | 20674-0332 |  | ER-BAS-2 | NONROUTINE | RH WING RH WING INBOARD MIB FLAP OTB ROLLER PLAY. NEED TO RECTIFY. | COMPLETED
20676-0168 | 20674-0286 |  | ER-BAS-2 | NONROUTINE | ENGINE #1 RH AFT PYLON FAIRING CASCADE SEAL DAMAGE. RECTIFY | COMPLETED
20676-0169 | 20674-0211 |  | ER-BAS-2 | NONROUTINE | ONE SUPPORT WIRE NUT PLATE IS DAMAGE IN THE FWD CARGO AREA BELOW STA 500 LH SIDE. PERFORM RECTIFICATION. | COMPLETED
20676-0170 | 20674-0144 |  | ER-BAS-2 | NONROUTINE | LH WING DURING INSPECTION FOUND PAINT PROTECTION PEALED OFF ON BOTH INB & OTB FLAPS , SPOILERS. NEED RESTORATION. | COMPLETED
20676-0171 | 20674-0134 |  | ER-BAS-2 | NONROUTINE | LH WING DURING INSPECTION FOUND LH INB MIDFLAP OTB ROLLER PLAY. NEED TO RECTIFY. | COMPLETED
20676-0172 | 20674-0144 |  | ER-BAS-2 | NONROUTINE | LH WING DURING INSPECTION FOUND LH WING #1 SPOILER HAS SURFACE CORROSION NEAR TO BOTH INB & OTB SEAL HARDWARE AREA. | COMPLETED
20676-0173 | 20674-0263 |  | ER-BAS-2 | NONROUTINE | PERFORM PAINT TOUCH UP ON LOWER RUDDER LH SIDE. | COMPLETED
20676-0174 | 20674-0263 |  | ER-BAS-2 | NONROUTINE | SEAL DAMAGED ON LOWER RUDDER LH SIDE, NEED TO BE REPLACED. | COMPLETED
20676-0175 | 20674-0211 |  | ER-BAS-2 | NONROUTINE | STA 900 THE AREA BELOW THE FWD. CARGO CONTAINER COMPARTMENT 3 CLAMPS ARE MISSING. PERFORM RECTIFICATION. | COMPLETED
20676-0176 | 20674-0020 |  | ER-BAS-2 | NONROUTINE | WHILE PERFORMING EWIS INSPECTION OF ENGINE NO.4 FORWARD FAIRING AND TORQUE BOX FOUND DAMAGED CLAMPS ON FOLLOWING LOCATIONS : 1. QTY 01 CLAMP ON TORQUE BOX INSIDE ACCESS PANEL 482CL. 2. QTY 01 CLAMP INSIDE THE FORWARD FAIRING. 3. QTY 02 CLAMPS BEHIND THE FORWARD FAIRING NEAR GROUND GD7443S. 4. QTY 01 CLAMP BEHIND THE FORWARD FAIRING. PERFORM RECTIFICATION. | COMPLETED
20676-0177 | 20674-0045 |  | ER-BAS-2 | NONROUTINE | MAIN DECK COMPARTMENT CARGO HANDLING PDU NOT WORKING 5L. | COMPLETED
20676-0178 | 20674-0120 |  | ER-BAS-2 | NONROUTINE | FLIGHT DECK COMPARTMENT CAPTAIN AND FIRST OFFICER PEN HOLDER DAMAGED. | COMPLETED
20676-0179 | 20674-0120 |  | ER-BAS-2 | NONROUTINE | FLIGHT DECK COMPARTMENT CAPTAIN AND FIRST OFFICER SIDE BOX NEED CLEANING. | COMPLETED
20676-0180 | 20674-0248 |  | ER-BAS-2 | NONROUTINE | DURING INSPECTION FOUND SEALANT DAMAGED ON R1 WINDSHEILD AND BETWEEN L2 & L3 WINDSHEILD,NEED TO RECTIFY. | COMPLETED
20676-0181 | 20674-0120 |  | ER-BAS-2 | NONROUTINE | FLIGHT DECK COMPARTMENT ROLLER SHADE DAMAGED AT RH AFT. | COMPLETED
20676-0182 | 20674-0120 |  | ER-BAS-2 | NONROUTINE | FLIGHT DECK LAVATORY WALL STRIPE PANEL LOOSE. | COMPLETED
20676-0183 | 20674-0120 |  | ER-BAS-2 | NONROUTINE | FLIGHT COMPARTMENT SECOND OBSERVER MICROPHONE HOLDER MISSING. | COMPLETED
20676-0184 | 20674-0034 |  | ER-BAS-2 | NONROUTINE | FLIGHT DECK COMPARTMENT CAPTAIN SEAT BOTTOM CUSHION COVER,FIRST OFFICER BOTTON CUSHION COVER,FIRST OBSERVER BACK AND BOTTOM CUSHION COVER, SECOND OBSERVER BOTTOM CUSHION COVER FOUND DAMAGED. | COMPLETED
20676-0185 | 20674-0034 |  | ER-BAS-2 | NONROUTINE | FLIGHT DECK COMPARTMENT CAPTAIN SEAT BELT LAP STRAP CONNECTOR HALF FOUND FRAYING. | COMPLETED
20676-0186 | 20674-0252 |  | ER-BAS-2 | NONROUTINE | DURING INSPECTION FOUND DENT ON UPPER FUSELAGE SECTION NEAR TO L5 DOOR (SECTION 46 STA:2320),NEED TO EVALUATE AND RECTIFY. | COMPLETED
20676-0187 | 20674-0248 |  | ER-BAS-2 | NONROUTINE | PERFORM PAINT TOUCH UP ON THE UPPER AND LOWER SURFACE OF WINDSHEILD. | COMPLETED
20676-0188 | 20674-0252 |  | ER-BAS-2 | NONROUTINE | PERFORM PAINT TOUCHUP ON UPPER FUSELAGE RH NOSE AREA ( SECTION 41: BETWEEN STA 200-220) | COMPLETED
20676-0189 | 20674-0211 |  | ER-BAS-2 | NONROUTINE | STA 970 R/H THE AREA BELOW THE FWD. CARGO CONTAINER COMPARTMENT ONE WIRE DISATTACHED FROM GROUND TERMINAL GD0027-DC PERFORM RECTIFICATION. | COMPLETED
20676-0190 | 20674-0072 |  | ER-BAS-2 | NONROUTINE | DURING INSP OF BLG WW, DIRTY NEED CLEANING | COMPLETED
20676-0191 | 20674-0266 |  | ER-BAS-2 | NONROUTINE | DURING INSPECTION FOUND RUDDER QUADRANT STRUT LINK HAVING PLAY, NEED TO RECTIFY. | COMPLETED
20676-0192 | 20674-0121 |  | ER-BAS-2 | NONROUTINE | UPPER DECK COMPARTMENT PASSENGER SEAT TRACK MOUNT LOOSE. | COMPLETED
20676-0193 | 20674-0279 |  | ER-BAS-2 | NONROUTINE | LH WING DURING INSPECTION LH WING INB TRAILING EDGE LOWER FIXED PANEL AFT EDGE SEAL IS DAMAGE. NEED REPLACEMENT. | COMPLETED
20676-0194 | 20674-0301 |  | ER-BAS-2 | NONROUTINE | RH WING. DURING INSPECTION FOUND RH WING TRAILING EDGE PAINT TOUCH UP REQUIRED. | COMPLETED
20676-0195 | 20674-0068 |  | ER-BAS-2 | NONROUTINE | REPLACE WHEEL #4, #6 AND #14 DUE TO METAL BRAID VISIBLE AT CIRCUMFERENCE AND DEEP RADIAL CUT RESPECTIVELY | REFER NRC #20676-0084,0083 AND 0082
20676-0196 | 20674-0297 |  | ER-BAS-2 | NONROUTINE | WING RH. RH WING FIXED STRUCTURE BRACKET NEAR THE #8 SPOILER CRACK FOUNDED DURING INSPECTION. RECTIFICATION IS NEEDED. | COMPLETED
20676-0197 | 20674-0393 |  | ER-BAS-2 | NONROUTINE | RH WING RH WING LOWER SURFACE HAS LOOSE RIVETS AND PANELS MULTIPLE HARDWARE DRILL OUTS. NEED RECTIFICATION. | COMPLETED
20676-0198 | 20674-0268 |  | ER-BAS-2 | NONROUTINE | LH WING LH WING LOWER SURFACE HAS LOOSE RIVETS AND PANELS MULTIPLE HARDWARE DRILL OUTS. NEED RECTIFICATION. | COMPLETED
20676-0199 | 20674-0153 |  | ER-BAS-2 | NONROUTINE | RH WING TRAILING EDGE INB FLAP TORQUE TUBE OUTBD GAURD BETWEEN TRANSMISSION #5 AND #6 DAMAGED. NEED REPLACEMENT. | COMPLETED
20676-0200 | 20674-0036 |  | ER-BAS-2 | NONROUTINE | FLIGHT DECK COMPARTMENT FIRST OBSERVER SEAT ARNREST UPHOLSTERY LOOSE. | COMPLETED
20676-0201 | 20674-0068 |  | ER-BAS-2 | NONROUTINE | DURING INSP OF WHEELS, FOUND WHEEL NLG LEFT HAS PUNCTURE, WHEEL #10 HAS CUTS, WHEEL #13 HAS PUNCTURE HOLE. NEED TO ASSESS AND RECTIFY | COMPLETED
20676-0202 | 20674-0194 |  | ER-BAS-2 | NONROUTINE | ENGINE NO 1 RH T/R COWL HINGE BUSHING MIGRATED. RECTIFY | COMPLETED
20676-0203 | 20674-0354 |  | ER-BAS-2 | NONROUTINE | ENGINE NO 2 LH T/R COWL HINGE BUSHING MIGRATED. RECTIFY | COMPLETED
20676-0204 | 20674-0356 |  | ER-BAS-2 | NONROUTINE | ENGINE NO 4 RH T/R COWL HINGE BUSHING MIGRATED. RECTIFY | COMPLETED
20676-0205 | 20674-0297 |  | ER-BAS-2 | NONROUTINE | RH WING MULTIPLE HYD CLAPMS WORN ON REAR SPAR AND LDG SUPPORT BEAM ACVITY.NEED REPLACEMENT | COMPLETED
20676-0206 | 20674-0144 |  | ER-BAS-2 | NONROUTINE | DURING INSP OF WING REAR SPAR TO CAVITY , FOUND SUSPECTED PITTING CORROSION ON SPOILER #2. NEED TO ASSESS AND RECTIFY | COMPLETED
20676-0207 | 20674-0021 |  | ER-BAS-2 | NONROUTINE | WHILE PERFORMING EWIS INSPECTION INSIDE THE TORQUE BOX OF ENGINE NO.1 FOUND BLEED AIR OVERTEMPERATURE SWITCH S1618 DAMAGED. PERFORM RECTIFICATION. | COMPLETED
20676-0208 | 20674-0144 |  | ER-BAS-2 | NONROUTINE | DURING INSP OF WING REAR SPAR TO CAVITY , FOUND SUSPECTED PITTING CORROSION ON SPOILER #3. NEED TO ASSESS AND RECTIFY | COMPLETED
20676-0209 | 20674-0144 |  | ER-BAS-2 | NONROUTINE | DURING INSP OF WING REAR SPAR TO CAVITY , FOUND SUSPECTED PITTING CORROSION ON SPOILER #4. NEED TO ASSESS AND RECTIFY | COMPLETED
20676-0210 | 20674-0144 |  | ER-BAS-2 | NONROUTINE | DURING INSP OF WING REAR SPAR TO CAVITY , FOUND SUSPECTED PITTING CORROSION ON SPOILER #6. NEED TO ASSESS AND RECTIFY | COMPLETED
20676-0211 | 20674-0279 |  | ER-BAS-2 | NONROUTINE | LH WING MULTIPLE HYD CLAMPS WORN AT LH WING REAR SPAR. NEED REPLACEMENT. | COMPLETED
20676-0212 | 20674-0144 |  | ER-BAS-2 | NONROUTINE | DURING INSP FOUND SPOILER #1 AND SPOILER #2 OVERLAPS, REQUIRES ADJUSTMENT CHECK AND RECTIFY | COMPLETED
20676-0213 | 20674-0144 |  | ER-BAS-2 | NONROUTINE | DURING INSP FOUND COMPOSITE DAMAGE AT SPOILER #3. NEED TO ASSESS AND RECTIFY | COMPLETED
20676-0214 | 20674-0144 |  | ER-BAS-2 | NONROUTINE | SPOILER #3 HAS LEAK FROM STATIC SEALS. NEED TO REPLACE | COMPLETED
20676-0215 | 20674-0144 |  | ER-BAS-2 | NONROUTINE | SPOILER #1 ACTUATORS ROD END HAS SURFACE CORROSION. NEED TO RECTIFY | COMPLETED
20676-0216 | 20674-0153 |  | ER-BAS-2 | NONROUTINE | RH WING DURING INSPECTION RH WING INB TRAILING EDGE LOWER FIXED PANEL AFT EDGE SEAL IS DAMAGE. NEED REPLACEMENT. | COMPLETED
20676-0217 | 20674-0047 |  | ER-BAS-2 | NONROUTINE | PERFORM CLEANING OF MAIN DECK SIDEWALL AND CEILING LINERS. | COMPLETED
20676-0218 | 20674-0047 |  | ER-BAS-2 | NONROUTINE | PERFORM GENERAL PAINT TOUCH UP OF MAIN DECK CARGO COMPARTMENT. | COMPLETED
20676-0219 | 20674-0279 |  | ER-BAS-2 | NONROUTINE | LH WING LH TRAILING EDGE INB FLAP TORQUE TUBE HAS WORN OUT OF LIMIT. NEED REPLACEMENT. | COMPLETED
20676-0220 | 20674-0098 |  | ER-BAS-2 | NONROUTINE | DURING OPERATION CHECK OF MAIN DECK SIDE CARGO DOOR TORQUE TUBE QUILL SHAFT SUSPECTS BROKEN INSIDE. | COMPLETED
20676-0221 | 20674-0156 |  | ER-BAS-2 | NONROUTINE | RH WING DURING INSPECTION, FOUND RH WING OTB TRAILING EDGE MID FLAP INB ROLLER BEARING TRACK HAS EXCESSICE PLAY. NEED TO RECTIFY. | COMPLETED
20676-0222 | 20674-0015 |  | ER-BAS-2 | NONROUTINE | FIVE CLAMPS ARE DAMAGED ON FORWARD BULKHEAD APU COMPARTMENT. PERFORM RECTIFICATION. | COMPLETED
20676-0223 | 20674-0156 |  | ER-BAS-2 | NONROUTINE | DURING INSP OF RIGHT WING REAR SPAR, FOUND SPOILER#7 AND SPOILER#8 OVERLAP. REQUIRE ADJUSTMENT CHECK AND RECTIFY | COMPLETED
20676-0224 | 20674-0156 |  | ER-BAS-2 | NONROUTINE | DURING INSP OF RIGHT WING REAR SPAR, FOUND SPOILER #12 PCU ROD END WITH SURFACE CORROSION. NEED TO RECTIFY | COMPLETED
20676-0225 | 20674-0156 |  | ER-BAS-2 | NONROUTINE | DURING INSP FOUND SUSPECTED PITTING CORROSION ON SPOILER #7. NEED TO EVALUATE AND RECTIFY | COMPLETED
20676-0226 | 20674-0156 |  | ER-BAS-2 | NONROUTINE | DURING INSP FOUND SUSPECTED PITTING CORROSION ON SPOILER #9. NEED TO EVALUATE AND RECTIFY | COMPLETED
20676-0227 | 20674-0156 |  | ER-BAS-2 | NONROUTINE | DURING INSP FOUND SUSPECTED PITTING CORROSION ON SPOILER #10. NEED TO EVALUATE AND RECTIFY | COMPLETED
20676-0228 | 20674-0156 |  | ER-BAS-2 | NONROUTINE | DURING INSP FOUND SUSPECTED PITTING CORROSION ON SPOILER #11. NEED TO EVALUATE AND RECTIFY | COMPLETED
20676-0229 | 20674-0156 |  | ER-BAS-2 | NONROUTINE | DURING INSP FOUND SUSPECTED PITTING CORROSION ON SPOILER #12. NEED TO EVALUATE AND RECTIFY | COMPLETED
20676-0230 | 20674-0393 |  | ER-BAS-2 | NONROUTINE | RH WING RH WING INB & OTB FLAPS, FLAP FAIRINGS, SPOILERS, LE FLAPS & LOWER WING SURFACES PAINT PROTECTION TOUCH UP REQUIRED. | COMPLETED
20676-0231 | 20674-0257 |  | ER-BAS-2 | NONROUTINE | CLAMP BROKEN INSIDE LH WING LE ENGINE NO 1 PYLON ACCESS PANEL. RECTIFY | COMPLETED
20676-0232 | 20674-0124 |  | ER-BAS-2 | NONROUTINE | PERFORM CLEANING OF INTERIOR OF APU COMPARTMENT | COMPLETED
20676-0233 | 20674-0124 |  | ER-BAS-2 | NONROUTINE | PERFORM CPCP INSIDE APU COMPARTMENT | COMPLETED
20676-0234 | 20674-0259 |  | ER-BAS-2 | NONROUTINE | ENGINE NO 3 LH T/R ACTUATOR RELIEF VALVE FOUND LEAKING. RECTIFY | COMPLETED
20676-0235 | 20674-0258 |  | ER-BAS-2 | NONROUTINE | CLAMP FOUND BROKEN ON LH WING LE ENGINE NO 2 PYLON AREA. RECTIFY | COMPLETED
20676-0236 | 20674-0393 |  | ER-BAS-2 | NONROUTINE | RH WING DURING INSPECTION FOUND FOLLOWING STENCIL MARKINGS FADED. NEED REPLACEMENT. 1. IMPACT RESISTANCE STENCIL MARKINGS ON #3 TANK OTB DOOR, #4 TANK INB & OTB DOOR. 2. #3 TANK INB & OTB DRAIN STICK STENCIL MARKINGS DAMAGE. 3. MEASURING STICK #33 & #34 STENCIL MARKINGS FADED. | COMPLETED
20676-0237 | 20674-0331 |  | ER-BAS-2 | NONROUTINE | RH WING # 5 MOVABLE FLAP FAIRING DURING INSPECTION FOUND # 5 MOVABLE FLAP FAIRING HAS EXCESSIVE FREE PLAY. NEED TROUBLESHOOTING. 1. FWD ATTACHMENT FITTING BEARING FREE PLAY. 2. ALL AFT BEARING & EYE END'S FREE PLAY. | COMPLETED
20676-0238 | 20674-0331 |  | ER-BAS-2 | NONROUTINE | RH WING # 6 MOVABLE FLAP FAIRING DURING INSPECTION FOUND # 6 MOVABLE FLAP FAIRING HAS EXCESSIVE FREE PLAY. NEED TROUBLESHOOTING. 1. FWD FITTING BEARING PLAY. | COMPLETED
20676-0239 | 20674-0331 |  | ER-BAS-2 | NONROUTINE | RH WING # 8 MOVABLE FLAP FAIRING DURING INSPECTION FOUND # 8 MOVABLE FLAP FAIRING HAS EXCESSIVE FREE PLAY. NEED TROUBLESHOOTING. | COMPLETED
20676-0240 | 20674-0331 |  | ER-BAS-2 | NONROUTINE | RH WING #7 MOVABLE FLAP FAIRING. DURING INSPECTION FOUND #7 MOVABLE FLAP FAIRING HAS EXCESSIVE FREE PLAY. NEED TROUBLESHOOTING. | COMPLETED
20676-0241 | 20674-0331 |  | ER-BAS-2 | NONROUTINE | RH WING #7 MOVABLE FLAP FAIRING. DURING INSPECTION FOUND #7 MOVABLE FLAP FAIRING HAS FOLLOWING ISSUES. 1. AFT FRAME RIVET HEAD BROKEN. 2. AFT U FRAME HAS A CRACK. 3. LOWER AFT TIP HAS COMPOSITE PUNCHER. | COMPLETED
20676-0242 | 20674-0133 |  | ER-BAS-2 | NONROUTINE | RH WING #1 & #4 MOVABLE FLAP FAIRING. DURING INSPECTION FOUND #1 & #4 MOVABLE FLAP FAIRING HAS FREE PLAY. TROUBLESHOOT. | COMPLETED
20676-0243 | 20674-0133 |  | ER-BAS-2 | NONROUTINE | RH WING #3 MOVABLE FLAP FAIRING. DURING INSPECTION FOUND #3 MOVABLE FLAP FAIRING HAS EXCESSIVE PLAY. NEED RECTIFICATION. | COMPLETED
20676-0244 | 20674-0133 |  | ER-BAS-2 | NONROUTINE | LH WING #2 FLAP MOVABLE FAIRING DURING INSPECTION FOUND #2 FLAP MOVABLE FAIRING HAS EXCESSIVE FREE PLAY. NEED RECTIFICATION. | COMPLETED
20676-0245 | 20674-0331 |  | ER-BAS-2 | NONROUTINE | RH WING #8 FLAP FIXED FAIRING DURING INSPECTION FOUND #8 FLAP FIXED FAIRING PAINT TOUCH UP REQUIRED. | COMPLETED
20676-0246 | 20674-0268 |  | ER-BAS-2 | NONROUTINE | LH WING DURING INSPECTION FOUND FOLLOWING PLACARDS & STENCILS DAMAGE. NEED RESTORATION. 1. IMPACT RESISTANT DOOR STENCIL MARKING DAMAGE IN MULTIPLE PANELS. 2. DRAIN VALVES STENCIL MARKINGS DAMAGE IN MULTIPLE PLACES. 3. 1 CAUTION STENCIL MARKINGS ON # 1 TANK DAMAGE. 4. MEASURING STICK #23, #19, #20, #22 STENCIL MARKINGS DAMAGE. | COMPLETED
20676-0247 | 20674-0268 |  | ER-BAS-2 | NONROUTINE | LH WING LH WING INB & OTB FLAPS, FLAPS FAIRINGS, SPOILERS, LE FLAPS & LOWER WING SURFACES PAINT PROTECTION TOUCH UP REQUIRED. | COMPLETED
20676-0248 | 20674-0268 |  | ER-BAS-2 | NONROUTINE | LH WING DURING INSPECTION FOUND LH WING BOOST PUMP ACCESS PANEL SCREWS WORN. NEED REPLACEMENT. | COMPLETED
20676-0249 | 20674-0393 |  | ER-BAS-2 | NONROUTINE | RH WING DURING INSPECTION FOUND RH WING BOOST PUMP ACCESS PANEL SCREWS WORN. NEED REPLACEMENT. | COMPLETED
20676-0250 | 20674-0119 |  | ER-BAS-2 | NONROUTINE | MAIN DECK CARGO COMPARTMENT SIDEWALL DAMAGE AT SEVERAL LOCATIONS. | COMPLETED
20676-0251 | 20674-0120 |  | ER-BAS-2 | NONROUTINE | PERFORM GENERAL PAINT TOUCH UP OF FLIGHT DECK COMPARTMENT. | COMPLETED
20676-0252 | 20674-0027 |  | ER-BAS-2 | NONROUTINE | DURING THE REMOVAL OF WATER SEPARATOR PACK 3, WATER DRAIN HOSE FOUND DAMAGED.PLEASE RECTIFY. | COMPLETED
20676-0253 | 20674-0119 |  | ER-BAS-2 | NONROUTINE | PERFORM PAINTING OF MAIN DECK CARGO COMPARTMENT BALL MATS. | COMPLETED
20676-0254 | 20674-0400 |  | ER-BAS-2 | NONROUTINE | LH WING #2 RESERVE TANK DURING INSPECTION FOUND LH WING #2 RESERVE TANK BONDING JUMPER FROM TUBE TO THE STRUCTURE IS BROKEN AT WS 1336.0. NEED RECTIFICATION. | COMPLETED
20676-0255 | 20674-0067 |  | ER-BAS-2 | NONROUTINE | RH WING LDG INB STRUT DOOR DURING INSPECTION FOUND RH WING LDG INB STRUT DOOR HAS MULTIPLE DENTS ON IT OUTER FACE. KINDLY EVALUATE & RECTIFY. | COMPLETED
20676-0256 | 20674-0313 |  | ER-BAS-2 | NONROUTINE | THE MAIN TANK #1 : -PROBES F155,F153,F177 TERMINAL LUGS ARE NOT PROPERLY CONNECTED. -DENSITOMETER ON TERMINAL BLOCK SENSE TERMINAL LOOSE.PERFORM RECTIFICATION. | COMPLETED
20676-0257 | 20674-0414 |  | ER-BAS-2 | NONROUTINE | MAIN TANK#2: -SOME TERMINAL LUGS OF PROBES NEED TO REMOVE INTERFERENCE AND CONNECT CORRECTLY (TOTAL 11 PROBES). -DENSITOMETER POS.M7872 SENSE SHLD WIRE IS LOOSE PERFORM RECTIFICATION. | COMPLETED
20676-0258 | 20674-0418 |  | ER-BAS-2 | NONROUTINE | THE CENTER TANK DURING EWIS INSPECTION FOUND ARCING WIRE BUNDLE S283U007-308 TWO PLACES.PERFORM CORRECTIVE ACTION. | COMPLETED
20676-0259 | 20674-0417 |  | ER-BAS-2 | NONROUTINE | RESERVE TANK#3 F180 COMPENSATOR PROBE TERMINAL LUGS IS LOOSE PERFORM RECTIFICATION. | REFER 20676-0263 FOR ACTION TAKEN
20676-0260 | 20674-0415 |  | ER-BAS-2 | NONROUTINE | THE TANK#3 DENSITOMETER TERMINAL LUGS ARE NOT PROPERLY CONNECTED. PERFORM RECTIFICATION. | COMPLETED
20676-0261 | 20674-0416 |  | ER-BAS-2 | NONROUTINE | RESERVE TANK#2 : -F193 PROBE OF HI-Z WIRE TERMINAL LUG LOOSE. -F181 COMPENSATOR TERMINAL LUG OF HI-Z WIRE NOT INSTALLED PROPERLY. PERFORM RECTIFICATION. | COMPLETED
20676-0262 | 20674-0411 |  | ER-BAS-2 | NONROUTINE | DURING EWIS INSPECTION OF CENTER WING IN-TANK ,FOUND PROBES F 121,F 123 AND F 125.SOME TERMINAL LUGS LOOSEN PERFORM RECTIFICATION.. | COMPLETED
20676-0263 | 20674-0417 |  | ER-BAS-2 | NONROUTINE | RESERVE TANK#3 DURING EWIS INSPECTION,FOUND SPLICE ON WIRE BUNDLE S283U007-305.PERFORM CORRECTIVE ACTION. | COMPLETED
20676-0264 | 20674-0408 |  | ER-BAS-2 | NONROUTINE | MAIN TANK#3 DURING EWIS INSPECTION,FOUND 3 SPLICE ON WIRE BUNDLE S283U007-307.PERFORM CORRETIVE ACTION. | COMPLETED
20676-0265 | 20677-0002 |  | ER-BAS-2 | NONROUTINE | HYDRAULIC SYSTEM NO 1 AIR DRIVEN PUMP DRIVE SHAFT FOUND WITH EXCESSIVE PLAY. RECTIFY | COMPLETED
20676-0266 | 20675-0002 |  | ER-BAS-2 | NONROUTINE | PERFORM INSTALLATION OF NOSE WHEEL SNUBBER SHOE PRIOR DEPARTURE | COMPLETED
20676-0267 | 20675-0002 |  | ER-BAS-2 | NONROUTINE | PERFORM PRIMER APPLICATION ON PAINT STRIP AREA IN NOSE WHEEL WELL | COMPLETED
20676-0268 | 20677-0001 |  | ER-BAS-2 | NONROUTINE | PERFORM LUBRICATION OF LEFT AND RIGHT WING FLAPS , CARRIAGES AND ASSOCIATED COMPONENTS POST TECHNICAL WASH AND PRIOR DEPARTURE | COMPLETED
20676-0269 | 20676-0008 |  | ER-BAS-2 | NONROUTINE | RH WING #3 FUEL TANK ACCESS PANEL 645AB DURING INSPECTION FOUND #3 FUEL TANK ACCESS PANEL 645AB STENCIL MARKINGS FADED. | COMPLETED
20676-0270 | 20676-0002 |  | ER-BAS-2 | NONROUTINE | LH WING # 1 FUEL TANK ACCESS PANEL 552DB FOUND WITH FUEL LEAKS AFTER REFUELING. RECTIFY | COMPLETED
20676-0271 | 20676-0002 |  | ER-BAS-2 | NONROUTINE | DURING REFUELING FOUND RH WING FUEL TANK #4 REFUEL VALVE CONTROL UNIT WITH FUEL LEAKS. RECTIFY | COMPLETED
20676-0272 | 20676-0002 |  | ER-BAS-2 | NONROUTINE | THE O.P.C OF THE LIGHT LEFT WING RECEPTACLE FUELING PANEL FAIL. THE LIGHT ASSY IS DAMAGE. PERFORM RECTIFICATION. | DUE TO UNAVAILABILITY OF PART, TASK DEFERRED IAW MEL 33-31-01 EDITION 02 DTD 15-JULY-2024
20676-0273 | 20676-0002 |  | ER-BAS-2 | NONROUTINE | WING HYDR.4 SHOUT OFF VALVE INOP..PERFORM RECTIFICATION. | DUE TO UNAVAILABILITY OF PART, TASK DEFERRED IAW MEL 27-23-02 EDITION 2 DTD 15-JULY-2024
20676-0274 | 20676-0002 |  | ER-BAS-2 | NONROUTINE | CMC MSG:28077 TANK WIRING-MAIN 2 HI-Z LOW RESISTANSE CENTER TO SHEILD.PERFORM RECTIFICATION. | DUE TO UNAVAILABILITY OF PART, TASK DEFERRED IAW MEL 28-41-03 & 28-41-01 EDITION 2 DTD 15-JULY-2024
20676-0275 | 20676-0002 |  | ER-BAS-2 | NONROUTINE | CMC MSG: 28081 TANK WIRING-RESERVE 3 HI-Z LOW RESISTANCE CENTER TO SHIELD. PERFORM RECTIFICATION. | DUE TO UNAVAILABILITY OF PART, TASK DEFERRED IAW MEL 28-41-05 B ,EDITION 2 DTD 15-JULY-2024
20676-0276 | 20676-0002 |  | ER-BAS-2 | NONROUTINE | PORTABLE WATER INDICATOR INOP. PERFORM RECTIFICATION. | DUE TO UNAVAILABILITY OF PART, TASK DEFERRED IAW NEF 5.5.2.E
20676-0277 | 20676-0002 |  | ER-BAS-2 | NONROUTINE | DURING LEAK CHECK POST CLOSE UP OF WING FUEL TANKS FOUND, FUEL STAINS AT OVER WING WBL 470, FSS 670 AROUND LOWER PORTION OF THE STIFFNER. NEED TO ASSESS AND RECTIFY | COMPLETED
20676-0278 | 20676-0002 |  | ER-BAS-2 | NONROUTINE | #4 TPIS WIRE LOCKING LOOSE DURING LEAK CHECK CHECK FOUND TPIS SENSOR WIRELOCKING FAULTY. NEED RECTIFICATION | COMPLETED
20676-0279 | 20676-0006 |  | ER-BAS-2 | NONROUTINE | BLANKING CAP IS MISSING FROM BLANKING CAP SET GO-6441 | COMPLETED
20676-0280 | 20676-0006 |  | ER-BAS-2 | NONROUTINE | BLANKING CAP IS MISSING FROM BLANKING CAP SET GO-1385. | COMPLETED
20676-0281 | 20676-0002 |  | ER-BAS-2 | NONROUTINE | LEAK ON CENTER TANK . NEED TO TROUBLE SHOOT | COMPLETED
20677-0001 | - | CWR-001 | ER-BAS-2 | CWR | PERFORM ONE AIRCRAFT GENERAL EXTERIOR AND TECHNICAL WASH. | COMPLETED
20677-0002 | - | CWR-004 | ER-BAS-2 | CWR | ENGINE#1 ADP OIL LEAK. PLEASE TBS AND RECTIFY | COMPLETED
20677-0003 | - | CWR-003 | ER-BAS-2 | CWR | CENTER TANK DENSIOMETER FAIL. PLEASE TBS AND RECTIFY | COMPLETED
20677-0004 | - | CWR-009 | ER-BAS-2 | CWR | ENGINE#4 HYDR BURN. CLEANING REQUIRED. | COMPLETED
20677-0005 | - | CWR-010 | ER-BAS-2 | CWR | ENGINE#4 HYD PRESSURE HOSE DAMAGE. | COMPLETED
20677-0006 | - | CWR-011 | ER-BAS-2 | CWR | ENGINE#4 FIRE SHIELD ASSY DAMAGE. | COMPLETED
20677-0007 | - | CWR-006 | ER-BAS-2 | CWR | PLEASE PERFORM BULB REPLACEMENT OF ALL 4 LOGO LIGHTS. | COMPLETED
20678-0001 | - | GAES PROCEDURE | ER-BAS-2 | GENERIC | A/C WAITING/TOWING/PREP. | COMPLETED.
20678-0002 | - | GAES PROCEDURE | ER-BAS-2 | GENERIC | WAITING FOR WORK | COMPLETED.
20678-0003 | - | GAES PROCEDURE | ER-BAS-2 | GENERIC | HOUSEKEEPING | COMPLETED.
20678-0004 | - | GAES PROCEDURE | ER-BAS-2 | GENERIC | A/C CHECK MANAGERS ONLY | COMPLETED.
20678-0005 | - | GAES PROCEDURE | ER-BAS-2 | GENERIC | CAT 'C' ONLY | COMPLETED.
20679-0001 | - | GAES PROCEDURE | ER-BAS-2 | GENERIC | MCC AND TCS ONLY | COMPLETED.
20680-0001 | - | CWR-001 | P4-ACC-1 | CWR | PLEASE PERFORM EXTERNAL AND INTERNAL CLEANING/WASHING OF THE ENG #1 AND #2 ENGINE COWLINGS. | COMPLETED.
20681-0001 | - | CWR-001-1 | A6-AOH-1 | CWR | PERFORM AIRCRAFT EXTERNAL & TECHNICAL WASH | COMPLETED.
20681-0002 | - | CWR-001-2 | A6-AOH-1 | CWR | PERFORM GENERAL INTERNAL CLEANING | COMPLETED.
20681-0003 | - | CWR-001-3 | A6-AOH-1 | CWR | PERFORM ABY DAILY CHECK REF: WO 4014262 | COMPLETED.
20681-0004 | - | CWR-001-4 | A6-AOH-1 | CWR | PERFORM ABY WEEKLY CHECK REF: WO 3951801 | COMPLETED.
20681-0005 | - | CWR-002 | A6-AOH-1 | CWR | A6-AOH ENGINE 1 REPLACEMENT CARRY OUT THE FOLLOWING STEPS: STEP 1: REMOVAL OF ESN SN: 569338 (ENGINE TO BE REMOVED AS SERVICEABLE) STEP2: INSTALLATION OF REPLACEMENT ENGINE UPON AVAILABILITY WO REF: 3585366 & 4019636 | COMPLETED.
20681-0006 | - | CWR-003 | A6-AOH-1 | CWR | PERFORM REMOVAL OF AIR INLET NOSE COWL TO FACILITATE ENGINE CHANGE & RESTORE AIR INLET NOSE COWL UPON ENGINE INSTALLATION WO REF: 4019935 | COMPLETED.
20681-0007 | - | CWR-002-2 | A6-AOH-1 | CWR | PERFORM INSTALLATION & REMOVAL OF TEMPORARY ENGINE ESN_________________ TO FACILITATE JACKING OF AIRCRAFT. SIGN ONLY THE STEPS WHERE IS ONLY APPLICABLE AND WAS PERFORMED. INDICATE NOT APPLICABLE (N/A) ON THE STEP WHERE IS NOT APPLICABLE & WERE NOT PERFORMED | COMPLETED.
20681-0008 | - | CWR-004-1 | A6-AOH-1 | CWR | PERFORM REPAIR & PAINT ON R2 DOOR HINGE COVER WITH MINOR CRACK | COMPLETED.
20681-0009 | - | CWR-004-2 | A6-AOH-1 | CWR | PERFORM REPLACEMENT OF WATER BOILER LEAKING AT AFT GALLEY 509 COMPT | COMPLETED.
20681-0010 | - | CWR-002-1 | A6-AOH-1 | CWR | PERFORM A6-AOH ENGINE 1 REPLACEMENT OFF ESN SN: 643177 // ON ESN SN: 645484 STEP 1: REMOVAL OF ESN SN: 643177 (ENGINE TO BE REMOVED AS UN-SERVICEABLE) STEP2: INSTALLATION OF ESN : 645484 IAW EWI_ENG REMOVAL INSTAL CFM56-5B WO REF: 4033962 | COMPLETED.
20681-0011 | - | CWR-006-001 | A6-AOH-1 | CWR | PERFORM INSTALLATION OF THE HIGH-PRESSURE BLEED VALVE AS PER AMM 36-11-51-400-042 | COMPLETED.
20681-0012 | - | CWR-006-002 | A6-AOH-1 | CWR | PERFORM INSTALLATION OF STARTER SHUTOFF VALVE AS PER AMM 80-11-20-400-003 | COMPLETED.
20681-0013 | - | CWR-006-003 | A6-AOH-1 | CWR | PERFORM INSTALLATION OF OF THE QUICK ATTACH/DETACH (QAD) ADAPTER OF THE IDG AS PER AMM 24-21-41-400-043 | COMPLETED.
20681-0014 | - | CWR-006-004 | A6-AOH-1 | CWR | PERFORM INSTALLATION OF THE INTERMEDIATE PRESSURE (IP) BLEED CHECK-VALVE AS PER AMM 36-11-41-400-040 | COMPLETED.
20681-0015 | - | CWR-006-005 | A6-AOH-1 | CWR | PERFORM INSTALLATION OF THE ENGINE AIR-INTAKE ANTI-ICE VALVE AS PER AMM 30-21-51-400-042 | COMPLETED.
20681-0016 | - | CWR-006-006 | A6-AOH-1 | CWR | PERFORM INSTALLATION OF THE INTEGRATED DRIVE GENERATOR (IDG) 1 AS PER AMM 24-21-51-400-040 | COMPLETED.
20681-0017 | - | CWR-006-007 | A6-AOH-1 | CWR | PERFORM INSTALLATION OF THE PNEUMATIC STARTER AS PER AMM 80-11-10-400-002 | COMPLETED.
20681-0018 | - | CWR-006-008 | A6-AOH-1 | CWR | PERFORM INSTALLATION OF THE GREEN ENGINE PUMP AS PER AMM 29-11-51-400-041 | COMPLETED.
20681-0019 | - | CWR-006-009 | A6-AOH-1 | CWR | PERFORM INSTALLATION OF THE DRAIN MAST AS PER AMM 71-71-43-400-041 | COMPLETED.
20681-0020 | - | CWR-006-010 | A6-AOH-1 | CWR | PERFORM INSTALLATION OF THE BLEED PRESSURE REGULATING VALVE (PRV) AS PER AMM 36-11-52-400-042 | COMPLETED.
20681-0021 | - | CWR-006-011 | A6-AOH-1 | CWR | PERFORM INSTALLATION OF THE CENTERBODY AS PER AMM 78-11-12-400-041 | COMPLETED.
20681-0022 | - | CWR-006-012 | A6-AOH-1 | CWR | PERFORM INSTALLATION OF THE CORE NOZZLE ASSEMBLY AS PER AMM 78-11-11-400-041 | COMPLETED.
20681-0023 | - | CWR-006-013 | A6-AOH-1 | CWR | PERFORM DEPRESERVATION OF ESN 645484 AS PER AMM 72-00-00-600-027-A. REF: WO 4033965 | COMPLETED.
20681-0024 | - | CWR-006-014 | A6-AOH-1 | CWR | PERFORM REMOVAL OF THE HYDRAULIC PRESSURE SWITCH AS PER AMM 29-11-17-000-041-A TO SERVICE ESN 645484. OFF UNIT TO BE REMOVE AS SERVICEABLE. REF: WO 4034164 | COMPLETED.
20681-0025 | - | CWR-006-014 | A6-AOH-1 | CWR | PERFORM INSTALLATION OF HYDRAULIC PRESSURE SWITCH IAW 29-13-17-400-041-A. NOTE: ON UNIT, TO BE TAKEN FROM ESN 643177 REF: WO 3745321 | COMPLETED.
20681-0026 | - | CWR-006-015 | A6-AOH-1 | CWR | PERFORM INSTALLATION OF BRACKET ASSY 642-9834-501 AS PER AMM 70-23-00-911-002-A REF: WO 4030033 | COMPLETED.
20681-0027 | - | CWR-007-1 | A6-AOH-1 | CWR | PERFORM THE TASK: REMOVE IN SERVICEABLE CONDITION OF NOSE WHEEL STEERING SERVO CONTROL (6GC) FROM OFF NOSE LANDING GEAR AND INSTALL ON NEW NOSE LANDING GEAR | COMPLETED.
20681-0028 | - | CWR-007-2 | A6-AOH-1 | CWR | PERFORM THE TASK: REMOVE IN SERVICEABLE CONDITION OF STEERING BOX FROM OFF NOSE LANDING GEAR AND INSTALL ON NEW NOSE LANDING GEAR. | COMPLETED.
20681-0029 | - | CWR-007-3 | A6-AOH-1 | CWR | PERFORM THE TASK: REMOVE IN SERVICEABLE CONDITION OF TOWING BAR FITTING FROM OFF NOSE LANDING GEAR AND INSTALL ON NEW NOSE LANDING GEAR. | COMPLETED.
20681-0030 | - | CWR-008 | A6-AOH-1 | CWR | PERFORM THE TASK: REMOVE IN SERVICEABLE CONDITION OF LH NORMAL BRAKE SERVO CONTROL (2612GM) FROM OFF LH LANDING GEAR AND INSTALL ON NEW LH LANDING GEAR. | COMPLETED.
20681-0031 | - | CWR-009 | A6-AOH-1 | CWR | PERFORM THE TASK: REMOVE IN SERVICEABLE CONDITION OF RH NORMAL BRAKE SERVO CONTROL (2613GM) FROM OFF RH LANDING GEAR AND INSTALL ON NEW RH LANDING GEAR. | COMPLETED.
20681-0032 | - | CWR-010 | A6-AOH-1 | CWR | PERFORM REMOVAL OF LH LG LOCK STAY OUTBOARD HOSE (P/N 201655193) TO SERVICE A6-AQQ OFF UNIT TO BE REMOVE AS SERVICEBLE & INSTALL UPON SPARE AVAILABILITY | COMPLETED.
20682-0001 | - | WO 3914711 | A6-AOH-1 | ADD | TSR - AF VIBRATION DUE TO RUDDER BASED ON REPETITIVE CREW REPORTS RELATED TO AIRFRAME VIBRATION (INDUCED BY RUDDER): PLEASE PERFORM TSM TASK 27-20-00-810-802 | COMPLETED.
20682-0002 | - | WO 2566469 | A6-AOH-1 | ADD | PERFORM REPLACEMENT OF THE FWD DOOR ESCAPE-SLIDE-RAFT PACK-ASSEMBLY FIN: 7500MM OFF PN D31516-717 OFF SN C0709 | COMPLETED.
20682-0003 | - | WO 3951700 | A6-AOH-1 | ADD | PERFORM WO 3951700 AS PER THE STEPS NOTED FOR THE ACARS VERIFICATION | COMPLETED.
20682-0004 | - | WO 4018822 | A6-AOH-1 | ADD | PERFORM WO 4018822 EWIS, TROUBLESHOOTING OF SPM ALERT- RH ALTERNATE DIRECT DRIVE VALVE (98GG) DRIFT | COMPLETED.
20682-0005 | - | 4023827 | A6-AOH-1 | ADD | CHANGE THE HYDRAULIC FLUID IN THE GREEN HYDRAULIC SYSTEM AS PER AMM TASK 12-36-29-600-001 OR AMM TASK 12-36-29-600-802 REF: WO 4023827 | COMPLETED.
20682-0006 | - | 4023828 | A6-AOH-1 | ADD | CHANGE THE HYDRAULIC FLUID IN THE BLUE HYDRAULIC SYSTEM AS PER AMM TASK 12-36-29-600-003 OR AMM TASK 12-36-29-600-803 REF: 4023828 | COMPLETED.
20682-0007 | - | 5706222 | A6-AOH-1 | ADD | AIRCRAFT DEFERRED DEFECT (DD) DD NO. 397 - ENG ENTRY: REF WO-3895380 NLG LEG ASSY MOD PLATE FOUND MISSING PERFORM ADD CLOSURE SINCE NLG LEG ASSY REPLACEMENT IS CARRIED OUT ON CURRENT WP | COMPLETED.
20682-0008 | - | 4038529 | A6-AOH-1 | ADD | ESN 645484 HOT SECTION - GENERAL VISUAL INSPECTION OF HOT SECTION (EWIS) IAW AMM 052450-200-002. REF: WO 4038529 | COMPLETED.
20682-0009 | - | 4038528 | A6-AOH-1 | ADD | FAN AND ACCESSORY GEAR BOX ESN 645484 - GENERAL VISUAL INSPECTION OF FAN AND ACCESSORY GEAR BOX (EWIS) IAW AMM 052430-200-002 REF: WO 4038528 | COMPLETED.
20682-0010 | - | 4036389 | A6-AOH-1 | ADD | UPLOADING OF THE NAV DATABASE 2502.01 PERFORM NAV DATABASE CYCLE 2502 UPLOAD IN ACCORDANCE WITH AMM TASK 22-70-00-610-008 REF: WO 4036389 | COMPLETED.
20682-0011 | - | 4007882 | A6-AOH-1 | ADD | INSPECTION OF VHF ANTENNAS CARRY OUT INSPECTION OF VHF ANTENNAS IAW AMM TASK 23-12-11-200-801-A NOTE: REFER ANTENNA LOCATION APPENDIX FOR DETAILS REF: 4007882 | COMPLETED.
20682-0012 | - | 4045588 | A6-AOH-1 | ADD | RA32029-11 NACELLE - HYDRAULIC POWER ESN 645484 INSPECTION OF HYDRAULIC HOSE/TUBEASSEMBLIES AND CLAMPS IAW EO_RA32029-11 R01 REF: 4045588 | COMPLETED.
20684-0001 | - | 20-010-01-01 | 4L-GTD-1 | ROUTINE | GENERAL VISUAL INSPECTION OF HIRF/L SENSITIVE WIRE RUNS OUTSIDE THE PRESSURE VESSEL ON LEFT SIDE OF THE AIRPLANE. LOOK FOR OBVIOUS SIGNS OF DAMAGE AND LACK OF SECURITY OF THE WIRE RUNS. REF TASK: 20-010-01-01 | COMPLETED
20684-0002 | - | 20-010-02-01 | 4L-GTD-1 | ROUTINE | GENERAL VISUAL INSPECTION OF HIRF/L SENSITIVE WIRE RUNS OUTSIDE THE PRESSURE VESSEL ON RIGHT SIDE OF THE AIRPLANE. LOOK FOR OBVIOUS SIGNS OF DAMAGE AND LACK OF SECURITY OF THE WIRE RUNS. REF TASK: 20-010-02-01 | COMPLETED
20684-0003 | - | 20-030-01-01 | 4L-GTD-1 | ROUTINE | DETAIL VISUAL INSPECTION OF THE LIGHTNING/HIRF PROTECTION COMPONENTS OUTSIDE THE PRESSURE VESSEL ON THE LEFT SIDE OF AIRPLANE. INSPECT FOR CONDITION OF SECURITY AND SIGNS OF CORROSION. REF TASK: 20-030-01-01 | COMPLETED
20684-0004 | - | 20-030-02-01 | 4L-GTD-1 | ROUTINE | DETAIL VISUAL INSPECTION OF THE LIGHTNING/HIRF PROTECTION COMPONENTS OUTSIDE THE PRESSURE VESSEL ON THE RIGHT SIDE OF AIRPLANE. INSPECT FOR CONDITION OF SECURITY AND SIGNS OF CORROSION. REF TASK: 20-030-02-01 | COMPLETED
20684-0005 | - | 20-040-01-01 | 4L-GTD-1 | ROUTINE | PERFORM A FUNCTIONAL CHECK OF THE HIRF/L SENSITIVE CONNECTORS OUTSIDE THE PRESSURE VESSEL ON THE LEFT SIDE OF THE AIRPLANE. CHECK DC RESISTANCE FROM THE BACKSHELL TO GROUND. NOTE: FUNCTIONAL CHECK USING THE LOOP RESISTANCE TEST IS THE BOEING PREFERRED METHOD. AN ALTERNATE BOND RESISTANCE TEST IS PROVIDED IN LIEU OF A LOOP RESISTANCE TEST FOR OPERATORS CHOOSING TO UTILIZE THE APPROVED BOND RESISTANCE TEST METHOD. REF TASK: 20-040-01-01 | COMPLETED
20684-0006 | - | 20-040-02-01 | 4L-GTD-1 | ROUTINE | PERFORM A FUNCTIONAL CHECK OF THE HIRF/L SENSITIVE CONNECTORS OUTSIDE THE PRESSURE VESSEL ON THE RIGHT SIDE OF THE AIRPLANE. CHECK DC RESISTANCE FROM THE BACKSHELL TO GROUND. NOTE: FUNCTIONAL CHECK USING THE LOOP RESISTANCE TEST IS THE BOEING PREFERRED METHOD. AN ALTERNATE BOND RESISTANCE TEST IS PROVIDED IN LIEU OF A LOOP RESISTANCE TEST FOR OPERATORS CHOOSING TO UTILIZE THE APPROVED BOND RESISTANCE TEST METHOD. REF TASK: 20-040-02-01 | COMPLETED
20684-0007 | - | 20-040-04-01 | 4L-GTD-1 | ROUTINE | PERFORM A FUNCTIONAL CHECK OF THE LIGHTNING/HIRF PROTECTION COMPONENTS OUTSIDE THE PRESSURE VESSEL IN THE VERTICAL STABILIZER. CHECK DC RESISTANCE FROM THE BACKSHELL TO GROUND. NOTE: FUNCTIONAL CHECK USING THE LOOP RESISTANCE TEST IS THE BOEING PREFERRED METHOD. AN ALTERNATE BOND RESISTANCE TEST IS PROVIDED IN LIEU OF A LOOP RESISTANCE TEST FOR OPERATORS CHOOSING TO UTILIZE THE APPROVED BOND RESISTANCE TEST. REF TASK: 20-040-04-01 | COMPLETED
20684-0008 | - | 20-100-00-01 | 4L-GTD-1 | ROUTINE | PERFORM A GENERAL VISUAL INSPECTION OF THE BONDING STRAPS AT THE FOLLOWING LOCATIONS: 1 STRAP ON THE RUDDER, 2 STRAPS PER AILERON, LEADING EDGE FLAP, SPOILER AND EACH ELEVATOR SURFACE. STRUT TO WING BONDING USES 1 STRAPS PER WING. EACH AIR CONDITIONING PACK COMPARTMENT DOOR AND MAIN LANDING GEAR DOOR USES 2 BONDING STRAPS. REF TASK: 20-100-00-01 | COMPLETED
20684-0009 | - | 20-110-01-01 | 4L-GTD-1 | ROUTINE | GENERAL VISUAL INSPECTION OF EXTERNAL (COWL OPEN) HARNESS CONDITION AND SECURITY OF LEFT ENGINE. REF TASK: 20-110-01-01 | COMPLETED
20684-0010 | - | 20-110-02-01 | 4L-GTD-1 | ROUTINE | GENERAL VISUAL INSPECTION OF EXTERNAL (COWL OPEN) HARNESS CONDITION AND SECURITY OF RIGHT ENGINE. REF TASK: 20-110-02-01 | COMPLETED
20684-0011 | - | 20-120-01-01 | 4L-GTD-1 | ROUTINE | DETAILED INSPECTION OF CONNECTORS FOR TIGHTNESS (ALL CONNECTORS ON HARNESS J5, J6, J7, J8, J9, CJ9, J10, CJ10, MW0301, MW0302, MW0303 AND MW0304) ON THE LEFT ENGINE. REF TASK: 20-120-01-01 | COMPLETED
20684-0012 | - | 20-120-02-01 | 4L-GTD-1 | ROUTINE | DETAILED INSPECTION OF CONNECTORS FOR TIGHTNESS (ALL CONNECTORS ON HARNESS J5, J6, J7, J8, J9, CJ9, J10, CJ10, MW0301, MW0302, MW0303 AND MW0304) ON THE RIGHT ENGINE. REF TASK: 20-120-02-01 | COMPLETED
20684-0013 | - | 20-130-01-01 | 4L-GTD-1 | ROUTINE | GENERAL VISUAL INSPECTION OF THE TWO ENGINE BONDING STRAPS RELATED TO HIRF/LIGHTNING FOR CONDITION AND SECURITY ON LEFT ENGINE. REF TASK: 20-130-01-01 | COMPLETED
20684-0014 | - | 20-130-02-01 | 4L-GTD-1 | ROUTINE | GENERAL VISUAL INSPECTION OF THE TWO ENGINE BONDING STRAPS RELATED TO HIRF/LIGHTNING FOR CONDITION AND SECURITY ON RIGHT ENGINE. REF TASK: 20-130-02-01 | COMPLETED
20684-0015 | - | 20-140-00-01 | 4L-GTD-1 | ROUTINE | PERFORM A FUNCTIONAL CHECK OF THE HIRF/L SENSITIVE CONNECTORS INSIDE THE EMPENNAGE. NOTE: FUNCTIONAL CHECK USING THE LOOP RESISTANCE TEST IS THE BOEING PREFERRED METHOD. AN ALTERNATE BOND RESISTANCE TEST IS PROVIDED IN LIEU OF A LOOP RESISTANCE TEST FOR OPERATORS CHOOSING TO UTILIZE THE APPROVED BOND RESISTANCE TEST METHOD. REF TASK: 20-140-00-01 | COMPLETED
20684-0016 | - | 20-141-00-01 | 4L-GTD-1 | ROUTINE | FUNCTIONAL CHECK OF THE LIGHTNING/HIRF PROTECTION COMPONENTS IN THE TAIL CONE FOR ELECTRICAL BOND DEGRADATION USING THE LOOP RESISTANCE TESTER (LRT). (L/HIRF) REF TASK: 20-141-00-01 | COMPLETED
20684-0017 | - | 20-142-01-01 | 4L-GTD-1 | ROUTINE | FUNCTIONALLY CHECK THE LIGHTNING/HIRF PROTECTION COMPONENTS IN THE LRRA FUNCTIONALLY CHECK THE LIGHTNING/HIRF PROTECTION COMPONENTS IN THE LRRA ANTENNA INSTALLATION FOR DEGRADATION OF THE BOND BETWEEN ANTENNA TO STRUCTURE USING THE LOOP RESISTANCE TESTER (LRT) REF TASK: 20-142-01-01 | COMPLETED
20684-0018 | - | 20-310-00-01 | 4L-GTD-1 | ROUTINE | RESTORE (CLEAN) AREAS BEHIND THE EQUIPMENT RACKS IN THE ELECTRICAL AND ELECTRONICS COMPARTMENT, AND INSIDE THE AIRSTAIR COMPARTMENT (IF INSTALLED). (EZAP) ACCESS NOTE: ACCESS PANEL 117BL IS ONLY FOR AIRPLANES WITH AIRSTAIRS INSTALLED. ALTERNATE ACCESS BEHIND E2, E3 AND E4 ELECTRONICS RACKS IS THROUGH 121JW, 121KW, 121LW AND 122HW PANELS. REF TASK: 20-310-00-01 | COMPLETED
20684-0019 | - | 20-320-00-01 | 4L-GTD-1 | ROUTINE | INSPECT (DETAILED) THE IDG, APU STARTER/GENERATOR, BATTERY, AND EXTERNAL POWER FEEDER WIRING AND CONNECTED EWIS. (EZAP) ACCESS NOTE: ACCESS THROUGH PANELS 121JW, 121KW, 121LW AND 122HW IS FROM FORWARD CARGO COMPARTMENT. REF TASK: 20-320-00-01 | COMPLETED
20684-0020 | - | 20-325-00-01 | 4L-GTD-1 | ROUTINE | INSPECT (GENERAL VISUAL) ALL EXPOSED EWIS IN THE ELECTRICAL AND ELECTRONICS COMPARTMENT EXCLUDING THE IDG, APU STARTER/GENERATOR, BATTERY, AND EXTERNAL POWER FEEDER WIRING AND CONNECTED EWIS. (EZAP) ACCESS NOTE: ACCESS THROUGH PANELS 121JW, 121KW, 121LW AND 122HW IS FROM FORWARD CARGO COMPARTMENT. REF TASK: 20-325-00-01 | COMPLETED
20684-0021 | - | 20-330-00-01 | 4L-GTD-1 | ROUTINE | RESTORE (CLEAN) AREAS BEHIND CEILING AND SIDEWALLS IN THE FORWARD CARGO COMPARTMENT. (EZAP) ACCESS NOTE: CEILING AND SIDEWALL PANELS REMOVAL REQUIRED. REF TASK: 20-330-00-01 | COMPLETED
20684-0022 | - | 20-335-00-01 | 4L-GTD-1 | ROUTINE | INSPECT (GENERAL VISUAL) ALL EXPOSED EWIS IN THE FORWARD CARGO COMPARTMENT. (EZAP) ACCESS NOTE: CEILING AND SIDEWALL PANELS REMOVAL REQUIRED. REF TASK: 20-335-00-01 | COMPLETED
20684-0023 | - | 20-340-00-01 | 4L-GTD-1 | ROUTINE | RESTORE (CLEAN) AREA BELOW FORWARD CARGO COMPARTMENT. (EZAP) ACCESS NOTE: CENTER FLOOR PANELS REMOVAL REQUIRED. CARGO LOADING SYSTEM REMOVED/DISPLACED AS REQUIRED. REF TASK: 20-340-00-01 | COMPLETED
20684-0024 | - | 20-360-00-01 | 4L-GTD-1 | ROUTINE | INSPECT (GENERAL VISUAL) ALL EXPOSED EWIS IN THE MAIN LANDING GEAR WHEEL WELL. (EZAP) ACCESS NOTE: THROUGH MAIN LANDING GEAR OPENING. REF TASK: 20-360-00-01 | COMPLETED
20684-0025 | - | 20-370-00-01 | 4L-GTD-1 | ROUTINE | RESTORE (CLEAN) AREAS BEHIND CEILING AND SIDEWALL PANELS IN THE AFT CARGO COMPARTMENT. (EZAP) ACCESS NOTE: CEILING AND SIDEWALL PANELS REMOVAL REQUIRED. REF TASK: 20-370-00-01 | COMPLETED
20684-0026 | - | 20-375-00-01 | 4L-GTD-1 | ROUTINE | INSPECT (GENERAL VISUAL) ALL EXPOSED EWIS IN THE AFT CARGO COMPARTMENT. (EZAP) ACCESS NOTE: CEILING AND SIDEWALL PANELS REMOVAL REQUIRED. REF TASK: 20-375-00-01 | COMPLETED
20684-0027 | - | 20-380-00-01 | 4L-GTD-1 | ROUTINE | RESTORE (CLEAN) AREA BELOW AFT CARGO COMPARTMENT. (EZAP) ACCESS NOTE: CENTER FLOOR PANELS REMOVAL REQUIRED. CARGO LOADING SYSTEM (IF INSTALLED) REMOVED/DISPLACED AS REQUIRED. REF TASK: 20-380-00-01 | COMPLETED
20684-0028 | - | 20-390-00-01 | 4L-GTD-1 | ROUTINE | RESTORE (CLEAN) AREA IN AFT CARGO COMPARTMENT. (EZAP) ACCESS NOTE: REMOVAL OF AFT CARGO PANELS AT STA. 947 BULKHEAD REQUIRED. REF TASK: 20-390-00-01 | COMPLETED
20684-0029 | - | 20-400-00-01 | 4L-GTD-1 | ROUTINE | RESTORE (CLEAN) AREA IN FLIGHT COMPARTMENT FROM STA. 186 TO 211, WL 208 TO 232. (EZAP) ACCESS NOTE: ACCESSIBLE AREAS FORWARD AND ABOVE THE RUDDER PEDALS. REMOVAL OF RUDDER PEDAL HEELREST REQUIRED. REF TASK: 20-400-00-01 | COMPLETED
20684-0030 | - | 20-460-00-01 | 4L-GTD-1 | ROUTINE | INSPECT (DETAILED) THE APU STARTER/GENERATOR POWER FEEDER WIRING, IGNITION LEADS AND CONNECTED EWIS IN THE APU COMPARTMENT. (EZAP) REF TASK: 20-460-00-01 | COMPLETED
20684-0031 | - | 20-465-00-01 | 4L-GTD-1 | ROUTINE | INSPECT (GENERAL VISUAL) ALL EXPOSED EWIS IN THE TAIL CONE. (EZAP) REF TASK: 20-465-00-01 | COMPLETED
20684-0032 | - | 20-470-00-01 | 4L-GTD-1 | ROUTINE | INSPECT (DETAILED) THE IDG POWER FEEDER WIRING AND CONNECTED EWIS - ENGINE NO. 1. (EZAP) REF TASK: 20-470-00-01 | COMPLETED
20684-0033 | - | 20-480-00-01 | 4L-GTD-1 | ROUTINE | INSPECT (DETAILED) THE IDG POWER FEEDER WIRING AND CONNECTED EWIS - ENGINE NO. 2. (EZAP) REF TASK: 20-480-00-01 | COMPLETED
20684-0034 | - | 20-490-00-01 | 4L-GTD-1 | ROUTINE | INSPECT (DETAILED) ALL EXPOSED EWIS IN THE FORWARD STRUT FAIRING - ENGINE NO. 1. (EZAP) REF TASK: 20-490-00-01 | COMPLETED
20684-0035 | - | 20-500-00-01 | 4L-GTD-1 | ROUTINE | INSPECT (DETAILED) ALL EXPOSED EWIS IN FAN COWL SUPPORT BEAM - ENGINE NO. 1. (EZAP) REF TASK: 20-500-00-01 | COMPLETED
20684-0036 | - | 20-510-00-01 | 4L-GTD-1 | ROUTINE | INSPECT (DETAILED) ALL EXPOSED EWIS IN STRUT TORQUE BOX - ENGINE NO. 1. (EZAP) REF TASK: 20-510-00-01 | COMPLETED
20684-0037 | - | 20-520-00-01 | 4L-GTD-1 | ROUTINE | INSPECT (DETAILED) ALL EXPOSED EWIS IN THE FORWARD STRUT FAIRING - ENGINE NO. 2. (EZAP) REF TASK: 20-520-00-01 | COMPLETED
20684-0038 | - | 20-530-00-01 | 4L-GTD-1 | ROUTINE | INSPECT (DETAILED) ALL EXPOSED EWIS IN FAN COWL SUPPORT BEAM - ENGINE NO. 2. (EZAP) REF TASK: 20-530-00-01 | COMPLETED
20684-0039 | - | 20-540-00-01 | 4L-GTD-1 | ROUTINE | INSPECT (DETAILED) ALL EXPOSED EWIS IN STRUT TORQUE BOX - ENGINE NO. 2. (EZAP) REF TASK: 20-540-00-01 | COMPLETED
20684-0040 | - | 20-550-00-01 | 4L-GTD-1 | ROUTINE | INSPECT (DETAILED) ALL EXPOSED EWIS IN THE AREA FROM LEADING EDGE TO FRONT SPAR - LEFT WING. (EZAP) ACCESS NOTE: LEADING EDGE FLAPS EXTENDED. REF TASK: 20-550-00-01 | COMPLETED
20684-0041 | - | 20-570-00-01 | 4L-GTD-1 | ROUTINE | INSPECT (DETAILED) ALL EXPOSED EWIS IN THE AREA FROM REAR SPAR TO MAIN LANDING GEAR SUPPORT BEAM - LEFT WING. (EZAP) REF TASK: 20-570-00-01 | COMPLETED
20684-0042 | - | 20-580-00-01 | 4L-GTD-1 | ROUTINE | INSPECT (DETAILED) ALL EXPOSED EWIS IN THE AREA FROM REAR SPAR TO TRAILING EDGE - LEFT WING. (EZAP) ACCESS NOTE: FLAPS EXTENDED, SPOILERS RAISED. REF TASK: 20-580-00-01 | COMPLETED
20684-0043 | - | 20-590-00-01 | 4L-GTD-1 | ROUTINE | INSPECT (DETAILED) ALL EXPOSED EWIS IN THE AREA FROM LEADING EDGE TO FRONT SPAR - RIGHT WING. (EZAP) ACCESS NOTE: LEADING EDGE FLAPS EXTENDED. REF TASK: 20-590-00-01 | COMPLETED
20684-0044 | - | 20-610-00-01 | 4L-GTD-1 | ROUTINE | INSPECT (DETAILED) ALL EXPOSED EWIS IN THE AREA FROM REAR SPAR TO MAIN LANDING GEAR SUPPORT BEAM - RIGHT WING. (EZAP) REF TASK: 20-610-00-01 | COMPLETED
20684-0045 | - | 20-620-00-01 | 4L-GTD-1 | ROUTINE | INSPECT (DETAILED) ALL EXPOSED EWIS IN THE AREA FROM REAR SPAR TO TRAILING EDGE - RIGHT WING. (EZAP) ACCESS NOTE: FLAPS EXTENDED, SPOILERS RAISED. REF TASK: 20-620-00-01 | COMPLETED
20684-0046 | - | 21-010-00-01 | 4L-GTD-1 | ROUTINE | REPLACE THE RECIRCULATION FAN HEPA FILTER(S). ACCESS NOTE: ACCESS PANEL 122GW IS APPLICABLE TO ALL 737NG AIRCRAFT. ACCESS PANEL 121EW IS APPLICABLE TO 737-800/900 AIRCRAFT ONLY. REF TASK: 21-010-00-01 | COMPLETED
20684-0047 | - | 21-015-00-01 | 4L-GTD-1 | ROUTINE | PERFORM A DETAILED INSPECTION OF THE RECIRCULATION FAN CHECK VALVE(S) FOR CONDITION, SECURITY, AND PROPER OPERATION. REF TASK: 21-015-00-01 | COMPLETED
20684-0048 | - | 21-020-00-01 | 4L-GTD-1 | ROUTINE | OPERATIONALLY CHECK THE ALTERNATE E/E COOLING SUPPLY FAN. NOTE: THIS TASK ALSO CHECKS THE NORMAL E/E COOLING SUPPLY FAN CHECK VALVE. REF TASK: 21-020-00-01 | COMPLETED
20684-0049 | - | 21-030-00-01 | 4L-GTD-1 | ROUTINE | OPERATIONALLY CHECK THE ALTERNATE E/E COOLING EXHAUST FAN. NOTE: THIS TASK ALSO CHECKS THE NORMAL E/E COOLING EXHAUST FAN CHECK VALVE. REF TASK: 21-030-00-01 | COMPLETED
20684-0050 | - | 21-040-00-01 | 4L-GTD-1 | ROUTINE | REPLACE THE E/E COOLING SUPPLY FAN FILTER. REF TASK: 21-040-00-01 | COMPLETED
20684-0051 | - | 21-050-00-01 | 4L-GTD-1 | ROUTINE | OPERATIONALLY CHECK THE EQUIPMENT COOLING OVERBOARD EXHAUST VALVE, SUPPLY FANS, EXHAUST FANS (IF APPLICABLE), AND RECIRCULATION FAN(S) IN SMOKE CLEARANCE MODE. REF TASK: 21-050-00-01 | COMPLETED
20684-0052 | - | 21-060-00-01 | 4L-GTD-1 | ROUTINE | OPERATIONALLY CHECK THE OUTFLOW VALVE MANUAL MODE (MOTOR), SELECTOR PANEL, INDICATOR, INDICATOR FEEDBACK MODULE. REF TASK: 21-060-00-01 | COMPLETED
20684-0053 | - | 21-070-00-01 | 4L-GTD-1 | ROUTINE | FUNCTIONALLY CHECK THE POSITIVE PRESSURE RELIEF VALVES. REF TASK: 21-070-00-01 | COMPLETED
20684-0054 | - | 21-090-00-01 | 4L-GTD-1 | ROUTINE | FUNCTIONALLY CHECK THE NEGATIVE PRESSURE RELIEF DOOR. REF TASK: 21-090-00-01 | COMPLETED
20684-0055 | - | 21-100-00-01 | 4L-GTD-1 | ROUTINE | CLEAN THE PRIMARY AND SECONDARY HEAT EXCHANGERS. REF TASK: 21-100-00-01 | COMPLETED
20684-0056 | - | 21-110-01-01 | 4L-GTD-1 | ROUTINE | FUNCTIONALLY CHECK THE LEFT AIR CONDITIONING PACK COMPRESSOR DISCHARGE OVERHEAT AND TURBINE INLET OVERHEAT SWITCH (OFF AIRCRAFT). PLEASE FILL BELOW FOR REMOVED/INSTALLED COMPRESSOR DISCHARGE OVERHEAT AND TURBINE INLET OVERHEAT SWITCHES. COMPRESSOR SWITCH ON PN : ........................... OFF PN : ........................... COMPRESSOR SWITCH ON SN : ........................... OFF SN : ........................... TURBINE SWITCH ON PN : ........................... OFF PN : ........................... TURBINE SWITCH ON SN : ........................... OFF SN : ........................... *IF REPLACEMENT IS NOT PERFORMED FOR ANY REASON, CANCEL THIS TASK AND INFORM AOG & MAINTENANCE PLANNING. INTERVAL NOTE: SEE SECTION 1 - AIRPLANE MAINTENANCE PROGRAM REF TASK: 21-110-01-01 | COMPLETED
20684-0057 | - | 21-110-02-01 | 4L-GTD-1 | ROUTINE | FUNCTIONALLY CHECK THE RIGHT AIR CONDITIONING PACK COMPRESSOR DISCHARGE OVERHEAT AND TURBINE INLET OVERHEAT SWITCH (OFF AIRCRAFT). PLEASE FILL BELOW FOR REMOVED/INSTALLED COMPRESSOR DISCHARGE OVERHEAT AND TURBINE INLET OVERHEAT SWITCHES. COMPRESSOR SWITCH ON PN : ........................... OFF PN : ........................... COMPRESSOR SWITCH ON SN : ........................... OFF SN : ........................... TURBINE SWITCH ON PN : ........................... OFF PN : ........................... TURBINE SWITCH ON SN : ........................... OFF SN : ........................... *IF REPLACEMENT IS NOT PERFORMED FOR ANY REASON, CANCEL THIS TASK AND INFORM AOG & MAINTENANCE PLANNING. INTERVAL NOTE: SEE SECTION 1 - AIRPLANE MAINTENANCE PROGRAM REF TASK: 21-110-02-01 | COMPLETED
20684-0058 | - | 21-120-00-02 | 4L-GTD-1 | ROUTINE | OPERATIONALLY CHECK PACK OVERHEAT SHUTOFF. REF TASK: 21-120-00-02 | COMPLETED
20684-0059 | - | 21-130-00-01 | 4L-GTD-1 | ROUTINE | OPERATIONALLY CHECK THE TRIM AIR PRESSURE REGULATOR AND SHUTOFF VALVE (SHUTOFF FUNCTION). REF TASK: 21-130-00-01 | COMPLETED
20684-0060 | - | 23-050-00-01 | 4L-GTD-1 | ROUTINE | OPERATIONALLY CHECK THE VOICE RECORDER UNIT AND VOICE RECORDER CONTROL PANEL THAT AUDIO IS OPERATING PROPERLY. REF TASK: 23-050-00-01 | TASK CANCELLED BY CUSTOMER
20684-0061 | - | 23-080-00-01 | 4L-GTD-1 | ROUTINE | OPERATIONAL CHECK OF OXYGEN MASK MICROPHONE. REF TASK: 23-080-00-01 | COMPLETED
20684-0062 | - | 23-100-00-01 | 4L-GTD-1 | ROUTINE | OPERATIONALLY CHECK THE EMERGENCY LOCATOR TRANSMITTER (AUTOMATIC / FIXED TYPE). REF TASK: 23-100-00-01 | COMPLETED
20684-0063 | - | 23-120-00-01 | 4L-GTD-1 | ROUTINE | FUNCTIONALLY CHECK THE LOW FREQUENCY UNDERWATER LOCATOR DEVICE. REF TASK: 23-120-00-01 | COMPLETED
20684-0064 | - | 24-060-01-01 | 4L-GTD-1 | ROUTINE | INSPECT (GENERAL VISUAL) THE LEFT ENGINE IDG SURFACE AIR COOLED OIL COOLERS. REF TASK: 24-060-01-01 | COMPLETED
20684-0065 | - | 24-060-02-01 | 4L-GTD-1 | ROUTINE | INSPECT (GENERAL VISUAL) THE RIGHT ENGINE IDG SURFACE AIR COOLED OIL COOLERS. REF TASK: 24-060-02-01 | COMPLETED
20684-0066 | - | 25-010-01-01 | 4L-GTD-1 | ROUTINE | INSPECT (DETAILED) THE CAPTAINS SEAT TRACKS AND LOCKING MECHANISM FOR WEAR, CONDITION, AND SECURITY. REF TASK: 25-010-01-01 | COMPLETED
20684-0067 | - | 25-010-02-01 | 4L-GTD-1 | ROUTINE | INSPECT (DETAILED) THE FIRST OFFICERS SEAT TRACKS AND LOCKING MECHANISM FOR WEAR, CONDITION, AND SECURITY. REF TASK: 25-010-02-01 | COMPLETED
20684-0068 | - | 25-045-00-01 | 4L-GTD-1 | ROUTINE | INSPECT (DETAILED) THE PASSENGER COMPARTMENT SEATS FOR PROPER ATTACHMENT. REF TASK: 25-045-00-01 | COMPLETED
20684-0069 | - | 25-050-00-01 | 4L-GTD-1 | ROUTINE | OPERATIONALLY CHECK, WHERE APPLICABLE, THE PASSENGER SEAT BREAK-OVER LOCK OUT FEATURE ON SEATS ADJACENT TO EMERGENCY EXITS. REF TASK: 25-050-00-01 | COMPLETED
20684-0070 | - | 25-070-00-01 | 4L-GTD-1 | ROUTINE | FUNCTIONALLY CHECK, WHERE APPLICABLE, THE PASSENGER SEAT BACK RECLINE RESTRICTION MECHANISMS ON SEATS ADJACENT TO EMERGENCY EXITS. REF TASK: 25-070-00-01 | COMPLETED
20684-0071 | - | 25-190-01-01 | 4L-GTD-1 | ROUTINE | INSPECT (DETAILED) THE LEFT EMERGENCY EXIT HATCH ESCAPE STRAP FOR CONDITION AND SECURITY. REF TASK: 25-190-01-01 | COMPLETED
20684-0072 | - | 25-190-02-01 | 4L-GTD-1 | ROUTINE | INSPECT (DETAILED) THE RIGHT EMERGENCY EXIT HATCH ESCAPE STRAP FOR CONDITION AND SECURITY. REF TASK: 25-190-02-01 | COMPLETED
20684-0073 | - | 25-210-00-01 | 4L-GTD-1 | ROUTINE | INSPECT (DETAILED) THE FLIGHT COMPARTMENT ESCAPE LANYARDS (2) FOR CONDITION AND SECURITY. REF TASK: 25-210-00-01 | COMPLETED
20684-0074 | - | 25-230-00-01 | 4L-GTD-1 | ROUTINE | INSPECT (DETAILED) THE ENTRY AND SERVICE DOOR EMERGENCY ESCAPE SYSTEMS, INCLUDING THE EMERGENCY ESCAPE SLIDE COMPARTMENTS AND THE ESCAPE SLIDE COMPONENTS FOR CONDITION AND SECURITY. - FWD ENTRY NOTE: REMOVAL OF THE ESCAPE SLIDE IS NOT REQUIRED. AIRPLANE NOTE: APPLICABLE TO ALL ACTIVE DOORS WITH ESCAPE SLIDES. REF TASK: 25-230-00-01 | COMPLETED
20684-0075 | - | 25-230-00-02 | 4L-GTD-1 | ROUTINE | INSPECT (DETAILED) THE ENTRY AND SERVICE DOOR EMERGENCY ESCAPE SYSTEMS, INCLUDING THE EMERGENCY ESCAPE SLIDE COMPARTMENTS AND THE ESCAPE SLIDE COMPONENTS FOR CONDITION AND SECURITY. - FWD GALLEY NOTE: REMOVAL OF THE ESCAPE SLIDE IS NOT REQUIRED. AIRPLANE NOTE: APPLICABLE TO ALL ACTIVE DOORS WITH ESCAPE SLIDES. REF TASK: 25-230-00-02 | COMPLETED
20684-0076 | - | 25-230-00-03 | 4L-GTD-1 | ROUTINE | INSPECT (DETAILED) THE ENTRY AND SERVICE DOOR EMERGENCY ESCAPE SYSTEMS, INCLUDING THE EMERGENCY ESCAPE SLIDE COMPARTMENTS AND THE ESCAPE SLIDE COMPONENTS FOR CONDITION AND SECURITY. - AFT ENTRY NOTE: REMOVAL OF THE ESCAPE SLIDE IS NOT REQUIRED. AIRPLANE NOTE: APPLICABLE TO ALL ACTIVE DOORS WITH ESCAPE SLIDES. REF TASK: 25-230-00-03 | COMPLETED
20684-0077 | - | 25-230-00-04 | 4L-GTD-1 | ROUTINE | INSPECT (DETAILED) THE ENTRY AND SERVICE DOOR EMERGENCY ESCAPE SYSTEMS, INCLUDING THE EMERGENCY ESCAPE SLIDE COMPARTMENTS AND THE ESCAPE SLIDE COMPONENTS FOR CONDITION AND SECURITY. - AFT GALLEY NOTE: REMOVAL OF THE ESCAPE SLIDE IS NOT REQUIRED. AIRPLANE NOTE: APPLICABLE TO ALL ACTIVE DOORS WITH ESCAPE SLIDES. REF TASK: 25-230-00-04 | COMPLETED
20684-0078 | - | 25-330-00-01 | 4L-GTD-1 | ROUTINE | OPERATIONALLY CHECK THE POWER MEGAPHONES. REF TASK: 25-330-00-01 | COMPLETED
20684-0079 | - | 25-370-00-01 | 4L-GTD-1 | ROUTINE | VISUALLY CHECK ALL DETACHABLE EMERGENCY EQUIPMENT (GLOVES, SMOKE GOGGLES, CRASH AXE, FLASHLIGHTS, FIRST AID KITS, AND MEDICAL KITS, AS APPLICABLE) FOR CONDITION AND PRESENCE. REF TASK: 25-370-00-01 | COMPLETED
20684-0080 | - | 25-400-00-01 | 4L-GTD-1 | ROUTINE | INSPECT (DETAILED) THE SMOKE HOODS FOR CONDITION. REF TASK: 25-400-00-01 | COMPLETED
20684-0081 | - | 26-010-00-01 | 4L-GTD-1 | ROUTINE | OPERATIONAL CHECK OF THE LAVATORY SMOKE DETECTORS. REF TASK: 26-010-00-01 | COMPLETED
20684-0082 | - | 26-018-00-01 | 4L-GTD-1 | ROUTINE | OPERATIONALLY CHECK DUCT LEAK OVERHEAT DETECTION WITH THE "OVHT TEST" SWITCH. REF TASK: 26-018-00-01 | COMPLETED
20684-0083 | - | 26-020-00-01 | 4L-GTD-1 | ROUTINE | RESTORE LAVATORY SMOKE DETECTOR GRILL BY CLEANING (IONIZATION TYPE DETECTORS). REF TASK: 26-020-00-01 | COMPLETED
20684-0084 | - | 26-030-00-01 | 4L-GTD-1 | ROUTINE | OPERATIONAL CHECK OF THE APU REMOTE FIRE DETECTION SYSTEM (M279 FIRE DETECTION CONTROL MODULE AND P28 REMOTE APU CONTROL PANEL). REF TASK: 26-030-00-01 | COMPLETED
20684-0085 | - | 26-080-00-01 | 4L-GTD-1 | ROUTINE | FUNCTIONAL CHECK OF THE ENGINE SQUIB FIRING CIRCUIT USING THE ENGINE FIRE HANDLE SWITCH. REF TASK: 26-080-00-01 | COMPLETED
20684-0086 | - | 26-110-00-01 | 4L-GTD-1 | ROUTINE | OPERATIONAL CHECK OF THE ENGINE FIRE HANDLE (INCLUDING FIRE HANDLE LOCK OVERRIDE CIRCUITRY) FOR ENGINE SHUTDOWN AND ISOLATION. REF TASK: 26-110-00-01 | COMPLETED
20684-0087 | - | 26-150-00-01 | 4L-GTD-1 | ROUTINE | FUNCTIONAL CHECK THE ENGINE FIRE EXTINGUISHING DISTRIBUTION SYSTEM (FLOW AND PRESSURE CHECK). REF TASK: 26-150-00-01 | COMPLETED
20684-0088 | - | 26-170-00-01 | 4L-GTD-1 | ROUTINE | GENERAL VISUAL INSPECTION OF ENGINE FIRE EXTINGUISHER DISTRIBUTION SYSTEM (INCLUDING EXTINGUISHER BOTTLES). REF TASK: 26-170-00-01 | COMPLETED
20684-0089 | - | 26-220-00-01 | 4L-GTD-1 | ROUTINE | FUNCTIONAL CHECK OF THE APU SQUIB FIRING CIRCUIT USING THE APU FIRE HANDLE SWITCH AND VERIFY SQUIB CIRCUIT CONTINUITY. REF TASK: 26-220-00-01 | COMPLETED
20684-0090 | - | 26-230-00-01 | 4L-GTD-1 | ROUTINE | OPERATIONAL CHECK OF THE APU FIRE HANDLE (INCLUDING FIRE HANDLE LOCK OVERRIDE CIRCUITRY AND P28 REMOTE APU CONTROL PANEL) FOR APU SHUTDOWN AND ISOLATION. REF TASK: 26-230-00-01 | COMPLETED
20684-0091 | - | 26-250-00-01 | 4L-GTD-1 | ROUTINE | GENERAL VISUAL INSPECTION OF THE APU REMOTE CONTROL PANEL FOR CONDITION AND SECURITY OF INSTALLATION. REF TASK: 26-250-00-01 | COMPLETED
20684-0092 | - | 26-280-00-01 | 4L-GTD-1 | ROUTINE | DETAIL VISUAL INSPECTION OF THE APU FIRE EXTINGUISHING DISTRIBUTION SYSTEM AND APU FIRE BOTTLE. REF TASK: 26-280-00-01 | COMPLETED
20684-0093 | - | 26-300-00-01 | 4L-GTD-1 | ROUTINE | DETAIL VISUAL INSPECTION OF THE LAVATORY FIRE BOTTLE FUSIBLE TIPS AND DISCHARGE TUBES. REF TASK: 26-300-00-01 | COMPLETED
20684-0094 | - | 26-310-00-01 | 4L-GTD-1 | ROUTINE | VISUALLY CHECK THE LAVATORY FIRE EXTINGUISHER HEAT SENSITIVE TAPE FOR HEAT EXPOSURE AND CONDITION OF INSTALLATION. REF TASK: 26-310-00-01 | COMPLETED
20684-0095 | - | 26-340-00-03 | 4L-GTD-1 | ROUTINE | FUNCTIONAL CHECK CARGO FIRE EXTINGUISHING DISTRIBUTION SYSTEM (FLOW AND PRESSURE CHECK). ACCESS NOTE: REMOVAL OF AIR CONDITIONING DUCTING MAY BE REQUIRED. REF TASK: 26-340-00-03 | COMPLETED
20684-0096 | - | 26-370-00-03 | 4L-GTD-1 | ROUTINE | OPERATIONALLY CHECK THE CARGO FIRE EXTINGUISHING ARM/DISCHARGE SWITCHES TO VERIFY CIRCUITRY. ACCESS NOTE: REMOVAL OF AIR CONDITIONING DUCTING MAY BE REQUIRED. REF TASK: 26-370-00-03 | COMPLETED.
20684-0097 | - | 26-400-00-03 | 4L-GTD-1 | ROUTINE | FUNCTIONALLY CHECK THE CARGO FIRE EXTINGUISHING TIMER. ACCESS NOTE: REMOVAL OF AIR CONDITIONING DUCTING MAY BE REQUIRED. REF TASK: 26-400-00-03 | COMPLETED
20684-0098 | - | 27-011-00-01 | 4L-GTD-1 | ROUTINE | GENERAL VISUAL INSPECTION OF THE FORWARD AILERON MECHANICAL COMPONENTS. REF TASK: 27-011-00-01 | COMPLETED
20684-0099 | - | 27-012-00-01 | 4L-GTD-1 | ROUTINE | PERFORM A GENERAL VISUAL INSPECTION OF THE AILERON TRANSFER MECHANISM. REF TASK: 27-012-00-01 | COMPLETED
20684-0100 | - | 27-016-00-01 | 4L-GTD-1 | ROUTINE | OPERATIONALLY CHECK THE AILERON SPRING CARTRIDGE AND TRANSFER MECHANISM. REF TASK: 27-016-00-01 | COMPLETED
20684-0101 | - | 27-018-00-01 | 4L-GTD-1 | ROUTINE | FUNCTIONALLY CHECK THE AILERON SPRING CARTRIDGE AND TRANSFER MECHANISM. REF TASK: 27-018-00-01 | COMPLETED
20684-0102 | - | 27-028-00-01 | 4L-GTD-1 | ROUTINE | PERFORM A DETAIL VISUAL INSPECTION OF THE AILERON FEEL AND CENTERING SPRINGS. REF TASK: 27-028-00-01 | COMPLETED
20684-0103 | - | 27-030-00-01 | 4L-GTD-1 | ROUTINE | OPERATIONALLY CHECK, HYDRAULIC POWER OFF, THE AILERON CONTROL SURFACES FOR FULL RANGE OF TRAVEL AND FREEDOM OF MOVEMENT. REF TASK: 27-030-00-01 | COMPLETED
20684-0104 | - | 27-032-00-01 | 4L-GTD-1 | ROUTINE | FUNCTIONALLY CHECK THE AILERON SYSTEM CONTROL WHEEL FORCES. REF TASK: 27-032-00-01 | COMPLETED
20684-0105 | - | 27-033-00-01 | 4L-GTD-1 | ROUTINE | FUNCTIONALLY CHECK THE LEFT WING AILERON TAB FREEPLAY. REF TASK: 27-033-00-01 | COMPLETED
20684-0106 | - | 27-033-00-02 | 4L-GTD-1 | ROUTINE | FUNCTIONALLY CHECK THE RIGHT WING AILERON TAB FREEPLAY. REF TASK: 27-033-00-02 | COMPLETED
20684-0107 | - | 27-034-01-01 | 4L-GTD-1 | ROUTINE | PERFORM A DETAIL VISUAL INSPECTION OF THE LEFT WING AILERON BALANCE BAY SEALS. REF TASK: 27-034-01-01 | COMPLETED
20684-0108 | - | 27-034-02-01 | 4L-GTD-1 | ROUTINE | PERFORM A DETAIL VISUAL INSPECTION OF THE RIGHT WING AILERON BALANCE BAY SEALS. REF TASK: 27-034-02-01 | COMPLETED
20684-0109 | - | 27-035-00-01 | 4L-GTD-1 | ROUTINE | FUNCTIONALLY CHECK THE LEFT WING AILERON SURFACE FREEPLAY. REF TASK: 27-035-00-01 | COMPLETED
20684-0110 | - | 27-035-00-02 | 4L-GTD-1 | ROUTINE | FUNCTIONALLY CHECK THE RIGHT WING AILERON SURFACE FREEPLAY. REF TASK: 27-035-00-02 | COMPLETED
20684-0111 | - | 27-036-00-01 | 4L-GTD-1 | ROUTINE | DETAIL INSPECTION OF AFT RUDDER QUADRANT, TORQUE TUBE ASSEMBLY, FEEL AND CENTERING UNIT, AND ASSOCIATED INPUT/OUTPUT RODS. (A) AFT QUADRANT (B) AFT QUADRANT OUTPUT ROD (C) AFT QUADRANT BEARINGS (D) AFT QUADRANT SHAFT (E) RUDDER TORQUE TUBE (F) RUDDER TORQUE TUBE BEARINGS (G) RUDDER TORQUE TUBE CRANKS (H) RUDDER TORQUE TUBE INPUT RODS (I) FEEL AND CENTERING UNIT (J) FEEL AND CENTERING UNIT OUTPUT ROD (K) TRIM ACTUATOR ATTACHMENT POINTS REF TASK: 27-036-00-01 | COMPLETED
20684-0112 | - | 27-038-00-01 | 4L-GTD-1 | ROUTINE | INSPECT (DETAILED) THE FORWARD RUDDER MECHANICAL CONTROL PATH. REF TASK: 27-038-00-01 | COMPLETED
20684-0113 | - | 27-040-00-01 | 4L-GTD-1 | ROUTINE | LUBRICATE THE RUDDER FEEL AND CENTERING UNIT SPRING SLIDER. REF TASK: 27-040-00-01 | COMPLETED
20684-0114 | - | 27-041-00-01 | 4L-GTD-1 | ROUTINE | OPERATIONALLY CHECK THE MAIN RUDDER PCU FORCE FIGHT MONITOR. REF TASK: 27-041-00-01 | COMPLETED
20684-0115 | - | 27-043-00-01 | 4L-GTD-1 | ROUTINE | OPERATIONALLY CHECK THE RUDDER PCU OVERRIDES. REF TASK: 27-043-00-01 | COMPLETED
20684-0116 | - | 27-058-00-01 | 4L-GTD-1 | ROUTINE | PERFORM A DETAIL VISUAL INSPECTION OF THE STANDBY RUDDER POWER CONTROL UNIT FORE AND AFT ATTACHMENT POINTS (STRUCTURE TO PCU TO RUDDER SURFACE). REF TASK: 27-058-00-01 | COMPLETED
20684-0117 | - | 27-060-00-02 | 4L-GTD-1 | ROUTINE | OPERATIONALLY CHECK THE WHEEL TO RUDDER INTERCONNECT SYSTEM (WTRIS). REF TASK: 27-060-00-02 | COMPLETED
20684-0118 | - | 27-062-00-02 | 4L-GTD-1 | ROUTINE | OPERATIONALLY CHECK THE RUDDER TRIM THROUGH THE FULL RANGE OF MOVEMENT. REF TASK: 27-062-00-02 | COMPLETED
20684-0119 | - | 27-064-00-02 | 4L-GTD-1 | ROUTINE | FUNCTIONALLY CHECK THE RUDDER SURFACE FREEPLAY. REF TASK: 27-064-00-02 | COMPLETED
20684-0120 | - | 27-070-00-01 | 4L-GTD-1 | ROUTINE | LUBRICATE THE LEFT ELEVATOR MECHANICAL CONTROL PATH. REF TASK: 27-070-00-01 | COMPLETED
20684-0121 | - | 27-070-00-02 | 4L-GTD-1 | ROUTINE | LUBRICATE THE RIGHT ELEVATOR MECHANICAL CONTROL PATH. REF TASK: 27-070-00-02 | COMPLETED
20684-0122 | - | 27-073-00-01 | 4L-GTD-1 | ROUTINE | PERFORM A GENERAL VISUAL INSPECTION OF THE ELEVATOR MECHANICAL CONTROL PATH. REF TASK: 27-073-00-01 | COMPLETED
20684-0123 | - | 27-074-00-01 | 4L-GTD-1 | ROUTINE | OPERATIONALLY CHECK, HYDRAULIC POWER OFF, THE ELEVATOR CONTROL SURFACES FOR FULL RANGE OF TRAVEL AND FREEDOM OF MOVEMENT. REF TASK: 27-074-00-01 | COMPLETED
20684-0124 | - | 27-075-01-01 | 4L-GTD-1 | ROUTINE | PERFORM A GENERAL VISUAL INSPECTION OF THE LEFT ELEVATOR BALANCE WEIGHT INSTALLATION AND ELEVATOR TAB CONTROL MECHANISM. REF TASK: 27-075-01-01 | COMPLETED
20684-0125 | - | 27-075-02-01 | 4L-GTD-1 | ROUTINE | PERFORM A GENERAL VISUAL INSPECTION OF THE RIGHT ELEVATOR BALANCE WEIGHT INSTALLATION AND ELEVATOR TAB CONTROL MECHANISM. REF TASK: 27-075-02-01 | COMPLETED
20684-0126 | - | 27-076-00-01 | 4L-GTD-1 | ROUTINE | PERFORM A GENERAL VISUAL INSPECTION OF THE ELEVATOR POWER CONTROL UNITS WITH HYDRAULIC POWER ON. REF TASK: 27-076-00-01 | COMPLETED
20684-0127 | - | 27-080-00-01 | 4L-GTD-1 | ROUTINE | DRAIN AND LEAK CHECK THE ELEVATOR PITOT-STATIC SYSTEM. REF TASK: 27-080-00-01 | COMPLETED
20684-0128 | - | 27-084-00-01 | 4L-GTD-1 | ROUTINE | FUNCTIONALLY CHECK THE FORCE NECESSARY TO BREAKOUT THE ELEVATOR CONTROL COLUMN OVERRIDE ASSEMBLY. REF TASK: 27-084-00-01 | COMPLETED
20684-0129 | - | 27-086-00-01 | 4L-GTD-1 | ROUTINE | OPERATIONALLY CHECK THE ELEVATOR TAB CONTROL SYSTEM. REF TASK: 27-086-00-01 | COMPLETED
20684-0130 | - | 27-088-00-01 | 4L-GTD-1 | ROUTINE | FUNCTIONALLY CHECK THE STALL WARNING SYSTEM. REF TASK: 27-088-00-01 | COMPLETED
20684-0131 | - | 27-094-00-01 | 4L-GTD-1 | ROUTINE | PERFORM A BITE CHECK OF THE ELEVATOR AUTOPILOT SERVO PRESSURE REGULATOR. REF TASK: 27-094-00-01 | COMPLETED
20684-0132 | - | 27-100-00-01 | 4L-GTD-1 | ROUTINE | PERFORM A DETAILED VISUAL INSPECTION OF THE ELEVATOR PUSH RODS (BETWEEN OUTPUT TORQUE TUBE AND CONTROL SURFACE) AND ATTACHMENT BOLTS. REF TASK: 27-100-00-01 | COMPLETED
20684-0133 | - | 27-101-00-01 | 4L-GTD-1 | ROUTINE | PERFORM A DETAILED VISUAL INSPECTION OF THE SINGLE ELEMENT DUAL LOAD PATH FEEL AND CENTERING UNIT OUTPUT ROD. REF TASK: 27-101-00-01 | COMPLETED
20684-0134 | - | 27-104-00-01 | 4L-GTD-1 | ROUTINE | LUBRICATE THE FORWARD STABILIZER TRIM MECHANISM DRIVE TRAIN CHAIN. REF TASK: 27-104-00-01 | COMPLETED
20684-0135 | - | 27-106-00-01 | 4L-GTD-1 | ROUTINE | FUNCTIONALLY CHECK THE SECONDARY STABILIZER TRIM BRAKE. REF TASK: 27-106-00-01 | COMPLETED.
20684-0136 | - | 27-107-00-01 | 4L-GTD-1 | ROUTINE | SERVICE THE HORIZONTAL TRIM ACTUATOR BRAKE. REF TASK: 27-107-00-01 | COMPLETED
20684-0137 | - | 27-110-00-01 | 4L-GTD-1 | ROUTINE | PERFORM DETAIL VISUAL INSPECTION OF THE STABILIZER TRIM JACKSCREW, BALLNUT, BALLNUT RETURN TUBES, AND THE UPPER AND LOWER GIMBAL PINS. REF TASK: 27-110-00-01 | COMPLETED
20684-0138 | - | 27-112-00-01 | 4L-GTD-1 | ROUTINE | OPERATIONALLY CHECK THE STABILIZER TRIM LIMIT SWITCHES (FLAPS UP AND FLAPS DOWN). REF TASK: 27-112-00-01 | COMPLETED
20684-0139 | - | 27-114-00-01 | 4L-GTD-1 | ROUTINE | OPERATIONALLY CHECK THE STABILIZER TRIM CONTROL COLUMN SWITCHING MODULE. REF TASK: 27-114-00-01 | COMPLETED
20684-0140 | - | 27-116-00-01 | 4L-GTD-1 | ROUTINE | OPERATIONALLY CHECK THE MAIN ELECTRIC HORIZONTAL STABILIZER TRIM CUTOUT SWITCH (CONTROL STAND). REF TASK: 27-116-00-01 | COMPLETED
20684-0141 | - | 27-118-00-01 | 4L-GTD-1 | ROUTINE | OPERATIONALLY CHECK THE AISLE STAND STABILIZER TRIM OVERRIDE SWITCH. REF TASK: 27-118-00-01 | COMPLETED
20684-0142 | - | 27-120-00-01 | 4L-GTD-1 | ROUTINE | DETAIL VISUAL INSPECTION OF THE UPPER AND LOWER STABILIZER TRIM FORWARD MECHANISM RETENTION TURNBUCKLES AND TURNBUCKLE ATTACHMENT POINTS. REF TASK: 27-120-00-01 | COMPLETED
20684-0143 | - | 27-121-00-01 | 4L-GTD-1 | ROUTINE | PERFORM A GENERAL VISUAL INSPECTION OF THE FORWARD STABILIZER TRIM MECHANISM AND SPEEDBRAKE LEVER ASSEMBLY AND AUTO SPEEDBRAKE ELECTRIC ACTUATOR, ACTUATOR ROD END, AND FORWARD ATTACHMENT POINT. REF TASK: 27-121-00-01 | COMPLETED
20684-0144 | - | 27-122-00-01 | 4L-GTD-1 | ROUTINE | OPERATIONALLY CHECK THE CONTROL COLUMN STABILIZER TRIM ARM AND DIRECTIONAL SWITCHES FOR MOVEMENT OF A SINGLE SWITCH TO CAUSE STABILIZER MOVEMENT. REF TASK: 27-122-00-01 | COMPLETED
20684-0145 | - | 27-132-00-01 | 4L-GTD-1 | ROUTINE | CHECK FLAP POWER DRIVE UNIT OIL LEVEL AND SERVICE AS REQUIRED. REF TASK: 27-132-00-01 | COMPLETED
20684-0146 | - | 27-134-00-01 | 4L-GTD-1 | ROUTINE | REPLACE THE FLAP POWER DRIVE UNIT OIL. REF TASK: 27-134-00-01 | COMPLETED
20684-0147 | - | 27-136-01-01 | 4L-GTD-1 | ROUTINE | LUBRICATE THE LEFT WING FLAP SKEW SENSOR MECHANISM. ACCESS NOTE: FLAPS DEPLOYED. REF TASK: 27-136-01-01 | COMPLETED
20684-0148 | - | 27-136-02-01 | 4L-GTD-1 | ROUTINE | LUBRICATE THE RIGHT WING FLAP SKEW SENSOR MECHANISM. ACCESS NOTE: FLAPS DEPLOYED. REF TASK: 27-136-02-01 | COMPLETED
20684-0149 | - | 27-138-00-01 | 4L-GTD-1 | ROUTINE | LUBRICATE THE LEFT WING FLAP DRIVE TORQUE TUBE SUPPORTS AND COUPLINGS. ACCESS NOTE: FLAPS DEPLOYED. REF TASK: 27-138-00-01 | COMPLETED
20684-0150 | - | 27-138-00-02 | 4L-GTD-1 | ROUTINE | LUBRICATE THE RIGHT WING FLAP DRIVE TORQUE TUBE SUPPORTS AND COUPLINGS. ACCESS NOTE: FLAPS DEPLOYED. REF TASK: 27-138-00-02 | COMPLETED
20684-0151 | - | 27-140-01-01 | 4L-GTD-1 | ROUTINE | CHECK THE LEFT WING FLAP DRIVE TRANSMISSION OIL LEVEL AND SERVICE AS REQUIRED. ACCESS NOTE: FLAPS DEPLOYED. REF TASK: 27-140-01-01 | COMPLETED
20684-0152 | - | 27-140-02-01 | 4L-GTD-1 | ROUTINE | CHECK THE RIGHT WING FLAP DRIVE TRANSMISSION OIL LEVEL AND SERVICE AS REQUIRED. ACCESS NOTE: FLAPS DEPLOYED. REF TASK: 27-140-02-01 | COMPLETED
20684-0153 | - | 27-142-01-01 | 4L-GTD-1 | ROUTINE | REPLACE THE LEFT WING FLAP DRIVE TRANSMISSION OIL. ACCESS NOTE: FLAPS DEPLOYED. REF TASK: 27-142-01-01 | COMPLETED
20684-0154 | - | 27-142-02-01 | 4L-GTD-1 | ROUTINE | REPLACE THE RIGHT WING FLAP DRIVE TRANSMISSION OIL. ACCESS NOTE: FLAPS DEPLOYED. REF TASK: 27-142-02-01 | COMPLETED
20684-0155 | - | 27-148-03-01 | 4L-GTD-1 | ROUTINE | INSPECT (DETAILED) THE LEFT WING TRAILING EDGE FLAP BALLSCREW ACTUATOR FOR GREASE LEAKAGE, WEAR AND CONDITION. REF TASK: 27-148-03-01 | COMPLETED
20684-0156 | - | 27-148-04-01 | 4L-GTD-1 | ROUTINE | INSPECT (DETAILED) THE RIGHT WING TRAILING EDGE FLAP BALLSCREW ACTUATOR FOR GREASE LEAKAGE, WEAR AND CONDITION. REF TASK: 27-148-04-01 | COMPLETED
20684-0157 | - | 27-152-01-01 | 4L-GTD-1 | ROUTINE | LUBRICATE THE #4 FLAP TRANSMISSION ANGLE/TEE GEARBOX UNIVERSAL JOINTS. REF TASK: 27-152-01-01 | COMPLETED
20684-0158 | - | 27-152-02-01 | 4L-GTD-1 | ROUTINE | LUBRICATE THE #5 FLAP TRANSMISSION ANGLE/TEE GEARBOX UNIVERSAL JOINTS. REF TASK: 27-152-02-01 | COMPLETED
20684-0159 | - | 27-158-00-01 | 4L-GTD-1 | ROUTINE | FUNCTIONALLY CHECK THE ALTERNATE FLAP DRIVE SYSTEM. REF TASK: 27-158-00-01 | COMPLETED
20684-0160 | - | 27-164-00-01 | 4L-GTD-1 | ROUTINE | OPERATIONALLY CHECK THE FLAP UNCOMMANDED MOTION PROTECTION SYSTEM BY INITIATING A BITE CHECK OF THE FLAP SLAT ELECTRONICS UNIT. REF TASK: 27-164-00-01 | COMPLETED
20684-0161 | - | 27-168-01-01 | 4L-GTD-1 | ROUTINE | OPERATIONALLY CHECK THE LEFT WING TRAILING EDGE FLAP TRANSMISSION NO-BACK BRAKES. ACCESS NOTE: FLAPS DEPLOYED. REF TASK: 27-168-01-01 | COMPLETED
20684-0162 | - | 27-168-02-01 | 4L-GTD-1 | ROUTINE | OPERATIONALLY CHECK THE RIGHT WING TRAILING EDGE FLAP TRANSMISSION NO-BACK BRAKES. ACCESS NOTE: FLAPS DEPLOYED. REF TASK: 27-168-02-01 | COMPLETED
20684-0163 | - | 27-170-01-01 | 4L-GTD-1 | ROUTINE | LUBRICATE THE LEFT WING TRAILING EDGE FLAP ACTUATION MECHANISM. ACCESS NOTE: FLAPS DEPLOYED. REF TASK: 27-170-01-01 | COMPLETED
20684-0164 | - | 27-170-02-01 | 4L-GTD-1 | ROUTINE | LUBRICATE THE RIGHT WING TRAILING EDGE FLAP ACTUATION MECHANISM. ACCESS NOTE: FLAPS EXTENDED. REF TASK: 27-170-02-01 | COMPLETED
20684-0165 | - | 27-171-01-01 | 4L-GTD-1 | ROUTINE | PERFORM A GENERAL VISUAL INSPECTION OF THE LEFT WING FLAP DRIVE SEAL RIB ANGLE GEAR BOX, MLG BEAM ANGLE GEAR BOX, FLAP DRIVE TORQUE TUBES, TORQUE TUBE COUPLINGS AND SUPPORT AND FLAP TRANSMISSIONS. ACCESS NOTE: FLAPS DEPLOYED. REF TASK: 27-171-01-01 | COMPLETED
20684-0166 | - | 27-171-02-01 | 4L-GTD-1 | ROUTINE | PERFORM A GENERAL VISUAL INSPECTION OF THE RIGHT WING FLAP DRIVE SEAL RIB ANGLE GEAR BOX, MLG BEAM ANGLE GEAR BOX, FLAP DRIVE TORQUE TUBES, TORQUE TUBE COUPLINGS AND SUPPORT AND FLAP TRANSMISSIONS. ACCESS NOTE: FLAPS DEPLOYED. REF TASK: 27-171-02-01 | COMPLETED
20684-0167 | - | 27-178-00-01 | 4L-GTD-1 | ROUTINE | CHECK ALTERNATE FLAP DRIVE GEARBOX OIL LEVEL AND SERVICE AS REQUIRED. REF TASK: 27-178-00-01 | COMPLETED
20684-0168 | - | 27-184-00-01 | 4L-GTD-1 | ROUTINE | FUNCTIONALLY CHECK THE TORQUE OF THE SPOILER RATIO CHANGER NO-BACK ASSEMBLY. REF TASK: 27-184-00-01 | COMPLETED
20684-0169 | - | 27-186-00-01 | 4L-GTD-1 | ROUTINE | LUBRICATE THE SPEEDBRAKE LEVER NO-BACK BRAKE. REF TASK: 27-186-00-01 | COMPLETED
20684-0170 | - | 27-188-00-01 | 4L-GTD-1 | ROUTINE | OPERATIONALLY CHECK THE SPEEDBRAKE REFUSED TAKEOFF (RTO) SYSTEM. REF TASK: 27-188-00-01 | COMPLETED
20684-0171 | - | 27-190-00-01 | 4L-GTD-1 | ROUTINE | OPERATIONALLY CHECK THE SPEEDBRAKES EXTENDED LIGHT. REF TASK: 27-190-00-01 | COMPLETED
20684-0172 | - | 27-192-01-01 | 4L-GTD-1 | ROUTINE | PERFORM AN OPERATIONAL CHECK OF EACH LEFT WING FLIGHT SPOILER ACTUATOR OVERRIDE QUADRANT. ACCESS NOTE: FLAPS DEPLOYED. REF TASK: 27-192-01-01 | COMPLETED
20684-0173 | - | 27-192-02-01 | 4L-GTD-1 | ROUTINE | PERFORM AN OPERATIONAL CHECK OF EACH RIGHT WING FLIGHT SPOILER ACTUATOR OVERRIDE QUADRANT. ACCESS NOTE: FLAPS DEPLOYED. REF TASK: 27-192-02-01 | COMPLETED
20684-0174 | - | 27-214-00-01 | 4L-GTD-1 | ROUTINE | OPERATIONALLY CHECK THE LEADING EDGE STANDBY ACTUATION SYSTEM. NOTE: THIS TASK SATISFIES THE REQUIREMENTS OF TASK 29-240-00 REF TASK: 27-214-00-01 | COMPLETED
20684-0175 | - | 27-215-01-01 | 4L-GTD-1 | ROUTINE | PERFORM A GENERAL VISUAL INSPECTION OF THE LEFT WING SPOILER ACTUATORS. REF TASK: 27-215-01-01 | COMPLETED
20684-0176 | - | 27-215-02-01 | 4L-GTD-1 | ROUTINE | PERFORM A GENERAL VISUAL INSPECTION OF THE RIGHT WING SPOILER ACTUATORS. REF TASK: 27-215-02-01 | COMPLETED
20684-0177 | - | 27-220-01-01 | 4L-GTD-1 | ROUTINE | LUBRICATE THE LEFT WING LEADING EDGE SLAT ROLLERS. ACCESS NOTE: LEADING EDGES EXTENDED. REF TASK: 27-220-01-01 | COMPLETED
20684-0178 | - | 27-220-02-01 | 4L-GTD-1 | ROUTINE | LUBRICATE THE RIGHT WING LEADING EDGE SLAT ROLLERS. ACCESS NOTE: LEADING EDGES EXTENDED. REF TASK: 27-220-02-01 | COMPLETED
20684-0179 | - | 27-222-01-01 | 4L-GTD-1 | ROUTINE | LUBRICATE THE LEFT WING LEADING EDGE SLAT TRACKS. ACCESS NOTE: LEADING EDGES EXTENDED. REF TASK: 27-222-01-01 | COMPLETED
20684-0180 | - | 27-222-02-01 | 4L-GTD-1 | ROUTINE | LUBRICATE THE RIGHT WING LEADING EDGE SLAT TRACKS. ACCESS NOTE: LEADING EDGES EXTENDED. REF TASK: 27-222-02-01 | COMPLETED
20684-0181 | - | 27-225-01-01 | 4L-GTD-1 | ROUTINE | PERFORM A GENERAL VISUAL INSPECTION OF THE LEFT WING LEADING EDGE FLAP AND SLAT ACTUATORS AND LEFT WING LEADING EDGE FLAP AND SLAT ACTUATION MECHANISMS. ACCESS NOTE: LEADING EDGES EXTENDED. REF TASK: 27-225-01-01 | COMPLETED
20684-0182 | - | 27-225-02-01 | 4L-GTD-1 | ROUTINE | PERFORM A GENERAL VISUAL INSPECTION OF THE RIGHT WING LEADING EDGE FLAP AND SLAT ACTUATORS AND RIGHT WING LEADING EDGE FLAP AND SLAT ACTUATION MECHANISMS. ACCESS NOTE: LEADING EDGES EXTENDED. REF TASK: 27-225-02-01 | COMPLETED
20684-0183 | - | 27-226-00-01 | 4L-GTD-1 | ROUTINE | PERFORM A DETAIL VISUAL INSPECTION OF THE CONTROL CABLES WITHIN THE LEFT MAIN LANDING GEAR WHEEL WELL FOR BROKEN WIRES. CHECK ASSOCIATED PULLEYS, BRACKETS, AND MECHANISMS FOR CONDITION AND SECURITY OF INSTALLATION. THE FOLLOWING CABLES ARE LOCATED IN THE LEFT MLG WHEEL WELL: A. AILERON CONTROL CABLES B. SPOILER CONTROL CABLES C. SPEED BRAKE CONTROL CABLES NOTE: THE CONTROL CABLES MUST BE DISPLACED FULL TRAVEL IN EACH DIRECTION FOR COMPLETE INSPECTION AT SEALS, PULLEYS, AND FAIRLEAD AREAS. REF TASK: 27-226-00-01 | COMPLETED
20684-0184 | - | 27-226-00-02 | 4L-GTD-1 | ROUTINE | PERFORM A DETAIL VISUAL INSPECTION OF THE CONTROL CABLES WITHIN THE RIGHT MAIN LANDING GEAR WHEEL WELL FOR BROKEN WIRES. CHECK ASSOCIATED PULLEYS, BRACKETS, AND MECHANISMS FOR CONDITION AND SECURITY OF INSTALLATION. THE FOLLOWING CABLES ARE LOCATED WITHIN THE RIGHT MLG WHEEL WELL: A. AILERON CABLES B. FLAP CONTROL CABLES C. SPOILER CONTROL CABLES D. SPEED BRAKE CONTROL CABLES NOTE: THE CONTROL CABLES MUST BE DISPLACED FULL TRAVEL IN EACH DIRECTION FOR COMPLETE INSPECTION AT SEALS, PULLEYS, AND FAIRLEAD AREAS. REF TASK: 27-226-00-02 | COMPLETED
20684-0185 | - | 27-226-00-03 | 4L-GTD-1 | ROUTINE | PERFORM A DETAIL VISUAL INSPECTION OF THE CONTROL CABLES WITHIN THE LEFT WING AFT SPAR AREA FOR BROKEN WIRES. CHECK ASSOCIATED PULLEYS, BRACKETS, AND MECHANISMS FOR CONDITION AND SECURITY OF INSTALLATION. THE FOLLOWING CABLES ARE LOCATED WITHIN THE LEFT WING AFT SPAR AREA: A. AILERON CONTROL CABLES B. WING SPOILER CONTROL CABLES NOTE: THE CONTROL CABLES MUST BE DISPLACED FULL TRAVEL IN EACH DIRECTION FOR COMPLETE INSPECTION AT SEALS, PULLEYS, AND FAIRLEAD AREAS. ACCESS NOTE: EXTEND FLAPS REF TASK: 27-226-00-03 | COMPLETED.
20684-0186 | - | 27-226-00-04 | 4L-GTD-1 | ROUTINE | PERFORM A DETAIL VISUAL INSPECTION OF THE CONTROL CABLES WITHIN THE RIGHT WING AFT SPAR AREA FOR BROKEN WIRES. CHECK ASSOCIATED PULLEYS, BRACKETS, AND MECHANISMS FOR CONDITION AND SECURITY OF INSTALLATION. THE FOLLOWING CABLES ARE LOCATED WITHIN THE RIGHT WING AFT SPAR AREA: A. AILERON CONTROL CABLES B. WING SPOILER CONTROL CABLES NOTE: THE CONTROL CABLES MUST BE DISPLACED FULL TRAVEL IN EACH DIRECTION FOR COMPLETE INSPECTION AT SEALS, PULLEYS, AND FAIRLEAD AREAS. ACCESS NOTE: EXTEND FLAPS REF TASK: 27-226-00-04 | COMPLETED
20684-0187 | - | 27-228-00-01 | 4L-GTD-1 | ROUTINE | PERFORM A DETAIL VISUAL INSPECTION OF ALL INTERNAL PORTIONS OF THE FLIGHT CONTROL CABLE RUNS. ACCESS NOTE: PASSENGER CABIN FLOOR PANELS BETWEEN B.S. 663.75 AND B.S. 727 REF TASK: 27-228-00-01 | COMPLETED
20684-0188 | - | 27-228-00-02 | 4L-GTD-1 | ROUTINE | PERFORM A DETAIL VISUAL INSPECTION OF ALL INTERNAL PORTIONS OF THE FLIGHT CONTROL CABLE RUNS. REF TASK: 27-228-00-02 | COMPLETED
20684-0189 | - | 27-228-00-03 | 4L-GTD-1 | ROUTINE | PERFORM A DETAIL VISUAL INSPECTION OF ALL INTERNAL PORTIONS OF THE FLIGHT CONTROL CABLE RUNS. ACCESS NOTE: ELECTRICAL AND ELECTRONICS BAY MOISTURE SHROUD AND PASSENGER CABIN FLOOR PANELS AS REQUIRED TO GAIN ACCESS. REF TASK: 27-228-00-03 | COMPLETED
20684-0190 | - | 27-228-00-04 | 4L-GTD-1 | ROUTINE | PERFORM A DETAIL VISUAL INSPECTION OF ALL INTERNAL PORTIONS OF THE FLIGHT CONTROL CABLE RUNS. ACCESS NOTE: FORWARD CARGO COMPARTMENT AFT BULKHEAD. REF TASK: 27-228-00-04 | COMPLETED
20684-0191 | - | 27-228-00-05 | 4L-GTD-1 | ROUTINE | PERFORM A DETAIL VISUAL INSPECTION OF ALL INTERNAL PORTIONS OF THE FLIGHT CONTROL CABLE RUNS. ACCESS NOTE: FORWARD CARGO COMPARTMENT CEILING PANELS OR FLOOR PANELS BETWEEN B.S.396 TO B.S. 540. REF TASK: 27-228-00-05 | COMPLETED
20684-0192 | - | 27-228-00-06 | 4L-GTD-1 | ROUTINE | PERFORM A DETAIL VISUAL INSPECTION OF ALL INTERNAL PORTIONS OF THE FLIGHT CONTROL CABLE RUNS. ACCESS NOTE: AFT CARGO COMPARTMENT CEILING PANELS OR FLOOR PANELS BETWEEN B.S. 727 TO B.S. 947. REF TASK: 27-228-00-06 | COMPLETED
20684-0193 | - | 27-228-00-07 | 4L-GTD-1 | ROUTINE | PERFORM A DETAIL VISUAL INSPECTION OF ALL INTERNAL PORTIONS OF THE FLIGHT CONTROL CABLE RUNS. ACCESS NOTE: AFT CARGO COMPARTMENT AFT BULKHEAD PANELS AND WATER TANK, OR THE SECTION 47 FLOOR PANELS FROM B.S. 887 TO B.S. 1016 REF TASK: 27-228-00-07 | COMPLETED
20684-0194 | - | 27-228-00-08 | 4L-GTD-1 | ROUTINE | PERFORM A DETAIL VISUAL INSPECTION OF ALL INTERNAL PORTIONS OF THE FLIGHT CONTROL CABLE RUNS. REF TASK: 27-228-00-08 | COMPLETED
20684-0195 | - | 27-229-00-01 | 4L-GTD-1 | ROUTINE | INSPECT (DETAILED) INBOARD TRAILING EDGE AFT FLAP DRIVE CABLE. ACCESS NOTE: FLAPS EXTENDED. REF TASK: 27-229-00-01 | COMPLETED.
20684-0196 | - | 27-229-00-02 | 4L-GTD-1 | ROUTINE | INSPECT (DETAILED) INBOARD TRAILING EDGE AFT FLAP DRIVE CABLE. ACCESS NOTE: FLAPS EXTENDED. REF TASK: 27-229-00-02 | COMPLETED
20684-0197 | - | 27-235-00-02 | 4L-GTD-1 | ROUTINE | FUNCTIONALLY CHECK FLIGHT CONTROL CABLE TENSION. (AIRPLANES WITH THE RUDDER SYSTEM ENHANCEMENT) REF TASK: 27-235-00-02 | COMPLETED
20684-0198 | - | 28-010-00-01 | 4L-GTD-1 | ROUTINE | INSPECT (GENERAL VISUAL) THE MAIN AND CENTER FUEL TANK (WING) EXTERNAL LOWER SURFACES INCLUDING TANK VENTS, SUMP DRAIN VALVES, SKIN LAP JOINTS FOR OBVIOUS LEAKS, CONDITION, AND SECURITY. REF TASK: 28-010-00-01 | COMPLETED
20684-0199 | - | 28-020-01-01 | 4L-GTD-1 | ROUTINE | OPERATIONALLY CHECK THE LEFT SURGE TANK PRESSURE RELIEF VALVES. REF TASK: 28-020-01-01 | COMPLETED
20684-0200 | - | 28-020-02-01 | 4L-GTD-1 | ROUTINE | OPERATIONALLY CHECK THE RIGHT SURGE TANK PRESSURE RELIEF VALVES. REF TASK: 28-020-02-01 | COMPLETED
20684-0201 | - | 28-030-01-01 | 4L-GTD-1 | ROUTINE | INSPECT (DETAILED) THE LEFT SURGE TANK VENT FLAME ARRESTOR FOR CLOGGING, CONDITION, AND SECURITY. REF TASK: 28-030-01-01 | COMPLETED
20684-0202 | - | 28-030-02-01 | 4L-GTD-1 | ROUTINE | INSPECT (DETAILED) THE RIGHT SURGE TANK VENT FLAME ARRESTOR FOR CLOGGING, CONDITION, AND SECURITY. REF TASK: 28-030-02-01 | COMPLETED
20684-0203 | - | 28-054-00-01 | 4L-GTD-1 | ROUTINE | OPERATIONALLY (BITE) CHECK THE FUEL PUMP GFI RELAY SPECIAL NOTE: AWL TASK (28-AWL-20) INTERVAL FOR THIS TASK IS 1 YR. SEE MPD SECTION 9. REF TASK: 28-054-00-01 | COMPLETED
20684-0204 | - | 28-056-00-01 | 4L-GTD-1 | ROUTINE | FUNCTIONALLY CHECK CENTER TANK FUEL BOOST PUMP POWER FAILED ON PROTECTION SYSTEM. REF TASK: 28-056-00-01 / 28-AWL-23 | COMPLETED
20684-0205 | - | 28-060-01-01 | 4L-GTD-1 | ROUTINE | RESTORE (CLEAN) THE LEFT MAIN FUEL TANK WATER SCAVENGE JET PUMP (WITHOUT DEFUELING THE TANK). REF TASK: 28-060-01-01 | COMPLETED
20684-0206 | - | 28-060-02-01 | 4L-GTD-1 | ROUTINE | RESTORE (CLEAN) THE RIGHT MAIN FUEL TANK WATER SCAVENGE JET PUMP (WITHOUT DEFUELING THE TANK). REF TASK: 28-060-02-01 | COMPLETED
20684-0207 | - | 28-060-03-01 | 4L-GTD-1 | ROUTINE | RESTORE (CLEAN) THE LEFT AND RIGHT WATER SCAVENGE JET PUMPS IN THE CENTER WING FUEL TANK (WITHOUT DEFUELING THE TANK). REF TASK: 28-060-03-01 | COMPLETED
20684-0208 | - | 28-070-00-01 | 4L-GTD-1 | ROUTINE | FUNCTIONALLY (PRESSURE DECAY) CHECK THE APU FUEL LINE SHROUD. REF TASK: 28-070-00-01 | COMPLETED
20684-0209 | - | 28-080-00-01 | 4L-GTD-1 | ROUTINE | OPERATIONALLY (BITE) CHECK THE FUEL QUANTITY INDICATING SYSTEM. REF TASK: 28-080-00-01 | COMPLETED
20684-0210 | - | 28-115-00-01 | 4L-GTD-1 | ROUTINE | FUNCTIONALLY CHECK THE CENTER TANK BOOST PUMP AUTO SHUTOFF SYSTEM. REF TASK: 28-115-00-01 / 28-AWL-19 | COMPLETED
20684-0211 | - | 28-125-00-01 | 4L-GTD-1 | ROUTINE | OPERATIONALLY CHECK THE FUEL SHUTOFF VALVE BATTERY. REF TASK: 28-125-00-01 | COMPLETED
20684-0212 | - | 28-140-00-01 | 4L-GTD-1 | ROUTINE | INSPECT (DETAILED) IN-TANK TUBING AND EQUIPMENT STATIC GROUND STRAPS AND CLAMPS FOR CONDITION, SECURITY AND OTHER DEGRADATION. (SFAR 88) - LEFT WING INTERVAL NOTE: PERFORM CONCURRENTLY WITH OTHER TANK INSPECTIONS TO MINIMIZE TANK ENTRIES AND POSSIBLE ACCIDENTAL DAMAGE. REF TASK: 28-140-00-01 | COMPLETED
20684-0213 | - | 28-140-00-02 | 4L-GTD-1 | ROUTINE | INSPECT (DETAILED) IN-TANK TUBING AND EQUIPMENT STATIC GROUND STRAPS AND CLAMPS FOR CONDITION, SECURITY AND OTHER DEGRADATION. (SFAR 88) - RIGHT WING INTERVAL NOTE: PERFORM CONCURRENTLY WITH OTHER TANK INSPECTIONS TO MINIMIZE TANK ENTRIES AND POSSIBLE ACCIDENTAL DAMAGE. REF TASK: 28-140-00-02 | COMPLETED
20684-0214 | - | 28-140-00-03 | 4L-GTD-1 | ROUTINE | INSPECT (DETAILED) IN-TANK TUBING AND EQUIPMENT STATIC GROUND STRAPS AND CLAMPS FOR CONDITION, SECURITY AND OTHER DEGRADATION. (SFAR 88) - CTR FUEL TANK INTERVAL NOTE: PERFORM CONCURRENTLY WITH OTHER TANK INSPECTIONS TO MINIMIZE TANK ENTRIES AND POSSIBLE ACCIDENTAL DAMAGE. REF TASK: 28-140-00-03 | COMPLETED
20684-0215 | - | 28-150-00-01 | 4L-GTD-1 | ROUTINE | PERFORM A FUNCTIONAL CHECK (RESISTANCE MEASUREMENT) THE BONDING BETWEEN FUEL PUMPS AND ADJOINING STRUCTURE FOR THE LEFT AND CENTER PUMPS LOCATED EXTERNAL TO THE LEFT WING FUEL TANK. (SFAR 88) REF TASK: 28-150-00-01 | COMPLETED
20684-0216 | - | 28-150-00-02 | 4L-GTD-1 | ROUTINE | PERFORM A FUNCTIONAL CHECK (RESISTANCE MEASUREMENT) THE BONDING BETWEEN FUEL PUMPS AND ADJOINING STRUCTURE FOR THE RIGHT AND CENTER PUMPS LOCATED EXTERNAL TO THE RIGHT WING FUEL TANK. (SFAR 88) REF TASK: 28-150-00-02 | COMPLETED
20684-0217 | - | 28-170-00-01 | 4L-GTD-1 | ROUTINE | INSPECT (DETAILED) THE IN-TANK FQIS EXPOSED ELECTRICAL WIRING INTERCONNECTION SYSTEM (EWIS) AND EWIS SUPPORT FOR DAMAGE, ADEQUATE SEPARATION WITH STRUCTURE AND PROPER SECURITY. (SFAR 88) (EZAP) - LEFT WING INTERVAL NOTE: PERFORM TASK CONCURRENTLY WITH OTHER FUEL TANK INSPECTION TASKS TOMINIMIZE TANK ENTRIES AND POSSIBLE ACCIDENTAL DAMAGE. REF TASK: 28-170-00-01 | COMPLETED
20684-0218 | - | 28-170-00-02 | 4L-GTD-1 | ROUTINE | INSPECT (DETAILED) THE IN-TANK FQIS EXPOSED ELECTRICAL WIRING INTERCONNECTION SYSTEM (EWIS) AND EWIS SUPPORT FOR DAMAGE, ADEQUATE SEPARATION WITH STRUCTURE AND PROPER SECURITY. (SFAR 88) (EZAP) - RIGHT WING INTERVAL NOTE: PERFORM TASK CONCURRENTLY WITH OTHER FUEL TANK INSPECTION TASKS TOMINIMIZE TANK ENTRIES AND POSSIBLE ACCIDENTAL DAMAGE. REF TASK: 28-170-00-02 | COMPLETED
20684-0219 | - | 28-170-00-03 | 4L-GTD-1 | ROUTINE | INSPECT (DETAILED) THE IN-TANK FQIS EXPOSED ELECTRICAL WIRING INTERCONNECTION SYSTEM (EWIS) AND EWIS SUPPORT FOR DAMAGE, ADEQUATE SEPARATION WITH STRUCTURE AND PROPER SECURITY. (SFAR 88) (EZAP) - CENTER FUEL TANK INTERVAL NOTE: PERFORM TASK CONCURRENTLY WITH OTHER FUEL TANK INSPECTION TASKS TOMINIMIZE TANK ENTRIES AND POSSIBLE ACCIDENTAL DAMAGE. REF TASK: 28-170-00-03 | COMPLETED
20684-0220 | - | 28-171-00-01 | 4L-GTD-1 | ROUTINE | INSPECT (DETAILED) THE IN-TANK FQIS COMPONENTS FOR CHAFFING, RUBBING, ADEQUATE SEPARATION FROM STRUCTURE AND CONDITION FOR SECURITY. (SFAR 88) - LEFT WING REF TASK: 28-171-00-01 | COMPLETED
20684-0221 | - | 28-171-00-02 | 4L-GTD-1 | ROUTINE | INSPECT (DETAILED) THE IN-TANK FQIS COMPONENTS FOR CHAFFING, RUBBING, ADEQUATE SEPARATION FROM STRUCTURE AND CONDITION FOR SECURITY. (SFAR 88) - RIGHT WING REF TASK: 28-171-00-02 | COMPLETED
20684-0222 | - | 28-171-00-03 | 4L-GTD-1 | ROUTINE | INSPECT (DETAILED) THE IN-TANK FQIS COMPONENTS FOR CHAFFING, RUBBING, ADEQUATE SEPARATION FROM STRUCTURE AND CONDITION FOR SECURITY. (SFAR 88) - CENTER FUEL TANK REF TASK: 28-171-00-03 | COMPLETED
20684-0223 | - | 29-005-00-01 | 4L-GTD-1 | ROUTINE | OPERATIONALLY CHECK HYDRAULIC SYSTEM A&B ENGINE DRIVEN PUMP DEPRESSURIZATION SOLENOID VALVE. REF TASK: 29-005-00-01 | COMPLETED
20684-0224 | - | 29-020-00-01 | 4L-GTD-1 | ROUTINE | REPLACE THE "A" SYSTEM ELECTRIC MOTOR DRIVEN PUMP (EMDP) AND ENGINE DRIVEN PUMP (EDP) PRESSURE FILTERS. REF TASK: 29-020-00-01 | COMPLETED
20684-0225 | - | 29-020-00-02 | 4L-GTD-1 | ROUTINE | REPLACE THE "B" ELECTRIC MOTOR DRIVEN PUMP (EMDP) AND ENGINE DRIVEN PUMP (EDP) PRESSURE FILTERS. REF TASK: 29-020-00-02 | COMPLETED
20684-0226 | - | 29-080-00-01 | 4L-GTD-1 | ROUTINE | FUNCTIONAL CHECK OF EMDP GROUND FAULT PROTECTION SYSTEM. REF TASK: 29-080-00-01 | TASK CANCELLED BY CUSTOMER
20684-0227 | - | 29-100-00-01 | 4L-GTD-1 | ROUTINE | OPERATIONAL CHECK OF THE A&B SYSTEM ENGINE PUMP (EDP) SHUTOFF VALVES. REF TASK: 29-100-00-01 | COMPLETED
20684-0228 | - | 29-180-00-01 | 4L-GTD-1 | ROUTINE | REPLACE THE GROUND HYDRAULIC RESERVOIR FILL FILTER. REF TASK: 29-180-00-01 | COMPLETED
20684-0229 | - | 29-200-00-01 | 4L-GTD-1 | ROUTINE | OPERATIONAL CHECK STANDBY HYDRAULIC ELECTRIC MOTOR DRIVEN PUMP TO INCLUDE OBSERVING LOW PRESSURE LIGHT ILLUMINATION AND THEN GOING OUT. REF TASK: 29-200-00-01 | COMPLETED
20684-0230 | - | 29-210-00-01 | 4L-GTD-1 | ROUTINE | REPLACE THE STANDBY HYDRAULIC SYSTEM PRESSURE FILTER. REF TASK: 29-210-00-01 | COMPLETED
20684-0231 | - | 29-220-00-01 | 4L-GTD-1 | ROUTINE | REPLACE THE STANDBY HYDRAULIC SYSTEM CASE DRAIN FILTER. REF TASK: 29-220-00-01 | COMPLETED
20684-0232 | - | 29-240-00-01 | 4L-GTD-1 | ROUTINE | OPERATIONALLY CHECK THE ALTERNATE LEADING EDGE FLAPS AND SLATS SYSTEM. INTERVAL NOTE: THIS TASK IS SATISFIED BY ACCOMPLISHMENT OF TASK 27-214-00. REF TASK: 29-240-00-01 | COMPLETED
20684-0233 | - | 29-250-00-01 | 4L-GTD-1 | ROUTINE | OPERATIONALLY CHECK THE POWER TRANSFER UNIT CONTROL SYSTEM AND CHECK THE CONTROL VALVE FOR PROPER POSITION. REF TASK: 29-250-00-01 | COMPLETED
20684-0234 | - | 29-260-00-01 | 4L-GTD-1 | ROUTINE | FUNCTIONALLY CHECK THE POWER TRANSFER UNIT. REF TASK: 29-260-00-01 | COMPLETED
20684-0235 | - | 29-270-00-01 | 4L-GTD-1 | ROUTINE | REPLACE THE POWER TRANSFER UNIT PRESSURE FILTER. REF TASK: 29-270-00-01 | COMPLETED
20684-0236 | - | 29-310-00-01 | 4L-GTD-1 | ROUTINE | FUNCTIONALLY CHECK THE A&B HYDRAULIC SYSTEM CASE DRAIN WARNING SWITCHES. REF TASK: 29-310-00-01 | COMPLETED
20684-0237 | - | 30-010-00-01 | 4L-GTD-1 | ROUTINE | OPERATIONALLY CHECK AUTOMATIC ACTIVATION OF THE AIR DATA SENSOR HEATING FOR SYSTEM A AND B. REF TASK: 30-010-00-01 | COMPLETED
20684-0238 | - | 31-010-00-01 | 4L-GTD-1 | ROUTINE | FUNCTIONAL CHECK OF THE AURAL WARNING MODULE (AWM) USING BITE CHECK. REF TASK: 31-010-00-01 | COMPLETED
20684-0239 | - | 31-030-00-01 | 4L-GTD-1 | ROUTINE | OPERATIONAL CHECK OF MACH/AIRSPEED SYSTEM 1 AND 2 DISCRETE OUTPUTS FOR AURAL WARNING SYSTEM. REF TASK: 31-030-00-01 | COMPLETED
20684-0240 | - | 31-040-00-01 | 4L-GTD-1 | ROUTINE | OPERATIONAL CHECK OF LANDING GEAR LOGIC MODULE OUTPUT TO THE AWM SYSTEM 1 AND 2. REF TASK: 31-040-00-01 | COMPLETED
20684-0241 | - | 31-050-00-01 | 4L-GTD-1 | ROUTINE | FUNCTIONAL CHECK OF THE; TRAILING EDGE AND LEADING EDGE FLAP, THRUST LEVER, UPPER AND LOWER STABILIZER TRIM LIMIT, GROUND SPOILER PRESSURE, SPEED BRAKE, PARK BRAKE AND GROUND SPOILER BYPASS VALVE SWITCHES FOR THE AURAL WARNING MODULE (AWM). REF TASK: 31-050-00-01 | COMPLETED
20684-0242 | - | 31-160-01-01 | 4L-GTD-1 | ROUTINE | RESTORE (CLEAN) ALL LINT, DUST AND DEBRIS FROM THE VENTILATION HOLES LOCATED ON THE AFT SIDE OF THE CAPTAIN'S PRIMARY FLIGHT, NAVIGATION, AND CENTER LOWER ENGINE DISPLAY UNITS. REF TASK: 31-160-01-01 | COMPLETED
20684-0243 | - | 32-020-01-01 | 4L-GTD-1 | ROUTINE | SERVICE THE LEFT MAIN LANDING GEAR SHOCK STRUT. REF TASK: 32-020-01-01 | TASK COMPLETED.PERFORM PRESSURE CHECK OF LH MLG SHOCK STRUT IAW AMM 12-15-31-420-003 REV 85.DTD 15 OCT 2024
20684-0244 | - | 32-020-02-01 | 4L-GTD-1 | ROUTINE | SERVICE THE RIGHT MAIN LANDING GEAR SHOCK STRUT. REF TASK: 32-020-02-01 | TASK COMPLETED.PERFORM PRESSURE CHECK OF RH MLG SHOCK STRUT IAW AMM 12-15-31-420-003 REV 85.DTD 15 OCT 2024
20684-0245 | - | 32-030-01-01 | 4L-GTD-1 | ROUTINE | LUBRICATE THE LEFT MAIN LANDING GEAR ASSEMBLY. REF TASK: 32-030-01-01 | COMPLETED
20684-0246 | - | 32-030-02-01 | 4L-GTD-1 | ROUTINE | LUBRICATE THE RIGHT MAIN LANDING GEAR ASSEMBLY. REF TASK: 32-030-02-01 | COMPLETED
20684-0247 | - | 32-070-00-01 | 4L-GTD-1 | ROUTINE | SERVICE THE NOSE LANDING GEAR SHOCK STRUT. REF TASK: 32-070-00-01 | TASK COMPLETED.PERFORM PRESSURE CHECK OF NLG SHOCK STRUT IAW AMM 12-15-41-020-004, REV 85.DTD 15 OCT 2024
20684-0248 | - | 32-080-00-01 | 4L-GTD-1 | ROUTINE | LUBRICATE THE NOSE LANDING GEAR ASSEMBLY. REF TASK: 32-080-00-01 | COMPLETED
20684-0249 | - | 32-085-00-01 | 4L-GTD-1 | ROUTINE | INSPECT (DETAILED) NOSE LANDING GEAR AXLE. REF TASK: 32-085-00-01 | COMPLETED
20684-0250 | - | 32-110-00-01 | 4L-GTD-1 | ROUTINE | PERFORM A DETAIL VISUAL INSPECTION OF THE LANDING GEAR SELECTOR VALVE. REF TASK: 32-110-00-01 | COMPLETED
20684-0251 | - | 32-120-00-01 | 4L-GTD-1 | ROUTINE | PERFORM A DETAIL VISUAL INSPECTION OF THE NOSE LANDING GEAR EXTENSION AND RETRACTION MECHANISM. (INCLUDES RETRACT ACTUATOR, LOCK ACTUATOR, AND LOCK MECHANISM) REF TASK: 32-120-00-01 | COMPLETED
20684-0252 | - | 32-150-00-01 | 4L-GTD-1 | ROUTINE | PERFORM A DETAIL VISUAL INSPECTION OF THE LEFT MAIN LANDING GEAR EXTENSION AND RETRACTION MECHANISM. (INCLUDES RETRACTION ACTUATORS, UP LOCK ACTUATORS, DOWN LOCK ACTUATORS, UP LOCK MECHANISM, AND DOWN LOCK MECHANISM). REF TASK: 32-150-00-01 | COMPLETED
20684-0253 | - | 32-150-00-02 | 4L-GTD-1 | ROUTINE | PERFORM A DETAIL VISUAL INSPECTION OF THE RIGHT MAIN LANDING GEAR EXTENSION AND RETRACTION MECHANISM. (INCLUDES RETRACTION ACTUATORS, UP LOCK ACTUATORS, DOWN LOCK ACTUATORS, UP LOCK MECHANISM, AND DOWN LOCK MECHANISM). REF TASK: 32-150-00-02 | COMPLETED
20684-0254 | - | 32-200-00-01 | 4L-GTD-1 | ROUTINE | PERFORM A FUNCTIONAL CHECK OF THE NOSE LANDING GEAR MANUAL EXTENSION SYSTEM. REF TASK: 32-200-00-01 | COMPLETED
20684-0255 | - | 32-220-00-01 | 4L-GTD-1 | ROUTINE | PERFORM A FUNCTIONAL CHECK OF THE LEFT AND RIGHT MAIN LANDING GEAR MANUAL EXTENSION SYSTEMAND ALTERNATE EXTENSION BYPASS VALVE. REF TASK: 32-220-00-01 | COMPLETED
20684-0256 | - | 32-240-00-01 | 4L-GTD-1 | ROUTINE | OPERATIONALLY CHECK THE LANDING GEAR TRANSFER VALVE. REF TASK: 32-240-00-01 | COMPLETED
20684-0257 | - | 32-250-00-01 | 4L-GTD-1 | ROUTINE | PERFORM A DETAIL VISUAL INSPECTION OF THE FORWARD AND AFT BRAKE CONTROL LINKAGES AND CABLE QUADRANTS. REF TASK: 32-250-00-01 | COMPLETED.
20684-0258 | - | 32-260-00-01 | 4L-GTD-1 | ROUTINE | PERFORM A DETAIL VISUAL INSPECTION OF THE BRAKE METERING VALVES. REF TASK: 32-260-00-01 | COMPLETED
20684-0259 | - | 32-330-00-01 | 4L-GTD-1 | ROUTINE | PERFORM A DETAIL VISUAL INSPECTION OF THE PARKING BRAKE MECHANICAL CONTROL PATH. REF TASK: 32-330-00-01 | COMPLETED
20684-0260 | - | 32-340-00-01 | 4L-GTD-1 | ROUTINE | PERFORM A FUNCTIONAL BLEED DOWN CHECK OF THE PARKING BRAKE SYSTEM AND BRAKE ACCUMULATOR PRECHARGE PRESSURE. REF TASK: 32-340-00-01 | COMPLETED
20684-0261 | - | 32-390-00-01 | 4L-GTD-1 | ROUTINE | PERFORM A DETAIL VISUAL INSPECTION OF THE NOSE WHEEL STEERING MECHANICAL CONTROL PATH AND RUDDER PEDAL STEERING INTERCONNECT CONTROL PATH INCLUDING ROTARY ACTUATOR. ACCESS NOTE: ACCESS 114AW IS ONLY APPLICABLE TO AIRPLANES WITH A RIGHT STEERING WHEEL. REF TASK: 32-390-00-01 | COMPLETED
20684-0262 | - | 32-400-00-01 | 4L-GTD-1 | ROUTINE | PERFORM A DETAIL VISUAL INSPECTION OF THE NOSE WHEEL STEERING ACTUATOR ROD ENDS AND ASSOCIATED HARDWARE. REF TASK: 32-400-00-01 | COMPLETED
20684-0263 | - | 32-420-00-01 | 4L-GTD-1 | ROUTINE | PERFORM AN OPERATIONAL CHECK (BITE CHECK) OF THE PROXIMITY SWITCH ELECTRONICS UNIT. REF TASK: 32-420-00-01 | COMPLETED
20684-0264 | - | 32-440-00-01 | 4L-GTD-1 | ROUTINE | PERFORMA DETAIL VISUAL INSPECTION OF THE CONTROL CABLES IN THE NLG WHEEL WELL FOR BROKEN WIRES. CHECK ASSOCIATED PULLEYS AND BRACKETS FOR CONDITION AND SECURITY OF INSTALLATION. THE FOLLOWING CABLES ARE LOCATED IN THE NOSE LANDING GEAR WHEEL WELL: A. NLG MANUAL EXTENSION CABLES B. NLG STEERING CABLES ACCESS NOTE: NLG COVERS P/N 273A4520-1 OR 273A4520-2 NEED TO BE REMOVED TO PERFORM THIS TASK. REF TASK: 32-440-00-01 | COMPLETED
20684-0265 | - | 32-440-00-02 | 4L-GTD-1 | ROUTINE | PERFORMA DETAIL VISUAL INSPECTION OF THEMLGMANUAL EXTENSION CABLES IN THE LEFT MAIN LANDING GEAR WHEEL WELL FOR BROKEN WIRES. CHECK ASSOCIATED PULLEYS, BRACKETS, AND MECHANISMS FOR CONDITION AND SECURITY OF INSTALLATION. NOTE: MLG MANUAL EXTENSION CABLES DO NOT REQUIRE DISPLACEMENT FOR COMPLETE INSPECTION. REF TASK: 32-440-00-02 | COMPLETED
20684-0266 | - | 32-440-00-03 | 4L-GTD-1 | ROUTINE | PERFORM A DETAIL VISUAL INSPECTION OF THE MLG MANUAL EXTENSION CABLES WITHIN THE RIGHT MAIN LANDING GEAR WHEEL WELL FOR BROKEN WIRES. CHECK ASSOCIATED PULLEYS, BRACKETS, AND MECHANISMS FOR CONDITION AND SECURITY OF INSTALLATION. NOTE: MLG MANUAL EXTENSION CABLES DO NOT REQUIRE DISPLACEMENT FOR COMPLETE INSPECTION. REF TASK: 32-440-00-03 | COMPLETED
20684-0267 | - | 32-450-00-01 | 4L-GTD-1 | ROUTINE | PERFORM A DETAIL VISUAL INSPECTION OF THE CONTROL CABLES ABOVE THE MLG WHEEL WELL FOR BROKEN WIRES FROM B.S. 663.75 TO B.S. 727. CHECK ASSOCIATED PULLEYS, BRACKETS, ANDMECHANISMS FOR CONDITION AND SECURITY OF INSTALLATION. THE FOLLOWING CABLES ARE LOCATED ABOVE THE MLG WHEEL WELL: A. MAIN LANDING GEAR CONTROL CABLES B. MLG MANUAL EXTENSION CABLES C. MLG BRAKE CONTROL CABLES NOTE: THE CONTROL CABLE SYSTEM MUST BE DISPLACED FULL TRAVEL IN EACH DIRECTION FOR COMPLETE INSPECTION AT SEALS, PULLEYS, AND FAIRLEAD AREAS. ACCESS NOTE: PASSENGER CABIN FLOOR PANELS BETWEEN B.S. 663.75 AND B.S. 727 REF TASK: 32-450-00-01 | COMPLETED
20684-0268 | - | 32-450-00-02 | 4L-GTD-1 | ROUTINE | PERFORM A DETAIL VISUAL INSPECTION OF THE CONTROL CABLES FOR BROKEN WIRES WITHIN THE LOWER NOSE COMPARTMENT. CHECK ASSOCIATED PULLEYS, BRACKETS, AND MECHANISMS FOR CONDITION AND SECURITY OF INSTALLATION. THE FOLLOWING CABLES ARE LOCATED WITHIN THE LOWER NOSE COMPARTMENT: A. MLG CONTROL CABLES B. MLG MANUAL EXTENSION CABLES C. MLG BRAKE CONTROL CABLES D. NLG MANUAL EXTENSION CABLES E. NLG STEERING CABLES NOTE: THE CONTROL CABLE SYSTEM MUST BE DISPLACED FULL TRAVEL IN EACH DIRECTION FOR COMPLETE INSPECTION AT SEALS, PULLEYS, AND FAIRLEAD AREAS. REF TASK: 32-450-00-02 | COMPLETED
20684-0269 | - | 32-450-00-03 | 4L-GTD-1 | ROUTINE | PERFORM A DETAIL VISUAL INSPECTION OF THE CONTROL CABLES FOR BROKEN WIRES WITHIN THE ELECTRONICS COMPARTMENT. CHECK ASSOCIATED PULLEYS, BRACKETS, AND MECHANISMS FOR CONDITION AND SECURITY OF INSTALLATION. THE FOLLOWING CABLES ARE LOCATED IN THE ELECTRONICS COMPARTMENT: A. MLG CONTROL CABLES B. MLG MANUAL EXTENSION CABLES C. MLG BRAKE CONTROL CABLES NOTE: THE CONTROL CABLE SYSTEM MUST BE DISPLACED FULL TRAVEL IN EACH DIRECTION FOR COMPLETE INSPECTION AT SEALS, PULLEYS, AND FAIRLEAD AREAS. REF TASK: 32-450-00-03 | COMPLETED
20684-0270 | - | 32-450-00-04 | 4L-GTD-1 | ROUTINE | PERFORM A DETAIL VISUAL INSPECTION OF THE CONTROL CABLES FOR BROKEN WIRES WITHIN THE AIR CONDITIONING DISTRIBUTION BAY. CHECK ASSOCIATED PULLEYS, BRACKETS, ANDMECHANISMS FOR CONDITION AND SECURITY OF INSTALLATION. THE FOLLOWING CABLES ARE LOCATED WITHIN THE AIR CONDITIONING DISTRIBUTION BAY: A. MLG CONTROL CABLES B. MLG MANUAL EXTENSION CABLES C. MLG BRAKE CONTROL CABLES NOTE: THE CONTROL CABLE SYSTEM MUST BE DISPLACED FULL TRAVEL IN EACH DIRECTION FOR COMPLETE INSPECTION AT SEALS, PULLEYS, AND FAIRLEAD AREAS. ACCESS NOTE: FORWARD CARGO COMPARTMENT AFT BULKHEAD PANELS REF TASK: 32-450-00-04 | COMPLETED
20684-0271 | - | 32-450-00-05 | 4L-GTD-1 | ROUTINE | PERFORM A DETAIL VISUAL INSPECTION OF THE CONTROL CABLES WITHIN THE FORWARD CARGO COMPARTMENT FOR BROKEN WIRES. CHECK ASSOCIATED PULLEYS, BRACKETS, AND MECHANISMS FOR CONDITION AND SECURITY OF INSTALLATION. THE FOLLOWING CABLES ARE LOCATED WITHIN THE FORWARD CARGO COMPARTMENT: A. MLG CONTROL CABLES B. MLG MANUAL EXTENSION CABLES C. MLG BRAKE CONTROL CABLES NOTE: THE CONTROL CABLE SYSTEM MUST BE DISPLACED FULL TRAVEL IN EACH DIRECTION FOR COMPLETE INSPECTION AT SEALS, PULLEYS, AND FAIRLEAD AREAS. ACCESS NOTE: FORWARD CARGO COMPARTMENT CEILING PANELS OR FLOOR PANELS BETWEEN B.S.396 TO B.S. 540. REF TASK: 32-450-00-05 | COMPLETED
20684-0272 | - | 32-806-01-01 | 4L-GTD-1 | ROUTINE | EXTERNAL - ZONAL (GV): LEFT MAIN LANDING GEAR AND LANDING GEAR DOORS PERFORM AN EXTERNAL ZONAL INSPECTION (GV) OF THE LEFT MAIN LANDING GEAR AND LANDING GEARDOORS. (EZAP) REF TASK: 32-806-01-01 | COMPLETED
20684-0273 | - | 32-810-02-01 | 4L-GTD-1 | ROUTINE | EXTERNAL - ZONAL (GV): RIGHT MAIN LANDING GEAR AND LANDING GEAR DOORSPERFORM AN EXTERNAL ZONAL INSPECTION (GV) OF THE RIGHT MAIN LANDING GEAR AND LANDING GEARDOORS. (EZAP) REF TASK: 32-810-02-01 | COMPLETED
20684-0274 | - | 33-060-00-01 | 4L-GTD-1 | ROUTINE | RESTORE (TWO OR MORE COMPLETE DEEP CYCLES) BATTERY CAPACITY TO REQUIRED STANDARD. REF TASK: 33-060-00-01 | COMPLETED
20684-0275 | - | 33-070-00-01 | 4L-GTD-1 | ROUTINE | FUNCTIONAL CHECK OF THE PHOTOLUMINESCENT FLOOR PROXIMITY LIGHTING. REF TASK: 33-070-00-01 | COMPLETED
20684-0276 | - | 33-090-01-01 | 4L-GTD-1 | ROUTINE | PERFORM A GENERAL VISUAL INSPECTION OF THE FORWARD POSITION LIGHT LENS ON THE WINGLET - DUAL LENS CONFIGURATION (GLASS). REF TASK: 33-090-01-01 | COMPLETED
20684-0277 | - | 34-030-00-01 | 4L-GTD-1 | ROUTINE | FUNCTIONAL LEAK CHECK OF STANDBY PITOT SYSTEM. REF TASK: 34-030-00-01 | COMPLETED
20684-0278 | - | 34-060-00-01 | 4L-GTD-1 | ROUTINE | FUNCTIONAL LEAK CHECK OF STANDBY STATIC SYSTEM. REF TASK: 34-060-00-01 | COMPLETED
20684-0279 | - | 34-060-10-01 | 4L-GTD-1 | ROUTINE | FUNCTIONALLY CHECK THE PRESSURE ALTIMETRY SYSTEM AIR DATA MODULE. REF TASK: 34-060-10-01 | COMPLETED
20684-0280 | - | 34-070-00-01 | 4L-GTD-1 | ROUTINE | DETAIL VISUAL INSPECTION OF THE PITOT PROBES. REF TASK: 34-070-00-01 | COMPLETED
20684-0281 | - | 34-080-00-01 | 4L-GTD-1 | ROUTINE | DETAILED INSPECTION OF THE STATIC PORTS. REF TASK: 34-080-00-01 | COMPLETED
20684-0282 | - | 34-090-00-01 | 4L-GTD-1 | ROUTINE | DETAIL INSPECTION FOR MOISTURE IN THE PITOT SYSTEMS. REF TASK: 34-090-00-01 | COMPLETED
20684-0283 | - | 34-100-00-01 | 4L-GTD-1 | ROUTINE | DETAIL INSPECTION FOR MOISTURE IN THE STATIC SYSTEMS. REF TASK: 34-100-00-01 | COMPLETED
20684-0284 | - | 34-110-01-03 | 4L-GTD-1 | ROUTINE | FUNCTIONALLY CHECK THE AIR TRAFFIC CONTROL SYSTEM (ATC). THIS TASK SATISFIES THE INTENT OF FAR 91.413. REF TASK: 34-110-01-03 | COMPLETED
20684-0285 | - | 34-140-00-01 | 4L-GTD-1 | ROUTINE | OPERATIONALLY CHECK THE INTEGRATED STANDBY FLIGHT DISPLAY DEDICATED BATTERY/CHARGER. REF TASK: 34-140-00-01 | COMPLETED
20684-0286 | - | 35-010-00-01 | 4L-GTD-1 | ROUTINE | OPERATIONAL CHECK OF FLIGHT CREW OXYGEN MASK/REGULATOR. REF TASK: 35-010-00-01 | COMPLETED
20684-0287 | - | 35-060-00-01 | 4L-GTD-1 | ROUTINE | VISUALLY CHECK THE TEMPERATURE SENSITIVE TAPE ON EACH PASSENGER CABIN, (INCLUDING LAVATORY AND CABIN ATTENDANT'S), CHEMICAL OXYGEN GENERATOR. REF TASK: 35-060-00-01 | COMPLETED
20684-0288 | - | 35-080-00-01 | 4L-GTD-1 | ROUTINE | FUNCTIONALLY CHECK THE PASSENGER OXYGEN SYSTEM AUTOMATIC ACTUATION OF THE PASSENGER SERVICE UNIT AND ATTENDANT SERVICE UNIT DOOR LATCH ACTUATOR/SOLENOIDS. REF TASK: 35-080-00-01 | COMPLETED
20684-0289 | - | 35-085-00-01 | 4L-GTD-1 | ROUTINE | OPERATIONALLY CHECK PASSENGER OXYGEN SYSTEM MANUAL ACTUATION OF THE PASSENGER SERVICE UNIT AND ATTENDANT SERVICE UNIT DOOR LATCH ACTUATOR/SOLENOIDS. REF TASK: 35-085-00-01 | COMPLETED
20684-0290 | - | 35-090-00-01 | 4L-GTD-1 | ROUTINE | INSPECT (DETAILED) 10% (ROTATIONAL INSPECTION) OF THE PASSENGER, LAVATORY, AND ATTENDANT OXYGEN MASKS FOR CONDITION AND SECURITY. REF TASK: 35-090-00-01 | COMPLETED
20684-0291 | - | 35-100-00-01 | 4L-GTD-1 | ROUTINE | INSPECT (GENERAL VISUAL) ALL THE PORTABLE OXYGEN CYLINDERS FOR PRESENCE, CONDITION, AND SECURITY. REF TASK: 35-100-00-01 | COMPLETED
20684-0292 | - | 36-020-01-01 | 4L-GTD-1 | ROUTINE | FUNCTIONALLY CHECK THE LEFT PRECOOLER CONTROL VALVE AND WING TAI SOLENOID. REF TASK: 36-020-01-01 | TASK CANCELLED BY CUSTOMER
20684-0293 | - | 36-020-02-01 | 4L-GTD-1 | ROUTINE | FUNCTIONALLY CHECK THE RIGHT PRECOOLER CONTROL VALVE AND WING TAI SOLENOID. REF TASK: 36-020-02-01 | TASK CANCELLED BY CUSTOMER
20684-0294 | - | 38-060-00-01 | 4L-GTD-1 | ROUTINE | DISCARD AND REPLACE THE BLEED AIR IN-LINE FILTER. REF TASK: 38-060-00-01 | COMPLETED
20684-0295 | - | 49-240-00-01 | 4L-GTD-1 | ROUTINE | LUBRICATE THE VORTEX GENERATOR HINGE PIN. REF TASK: 49-240-00-01 | COMPLETED
20684-0296 | - | 52-010-00-01 | 4L-GTD-1 | ROUTINE | LUBRICATE THE FORWARD ENTRY DOOR HANDLE, LATCH MECHANISMS (LATCH TORQUE TUBE BEARINGS AND LATCH CONTROL RODS), THE BEARINGS ON THE DOOR HINGE TORQUE TUBE AND THE FWD ENTRY DOOR CONTROL RODS AND STOP RODS. REF TASK: 52-010-00-01 | COMPLETED
20684-0297 | - | 52-010-00-02 | 4L-GTD-1 | ROUTINE | LUBRICATE THE FORWARD SERVICE DOOR HANDLE, LATCH MECHANISMS (LATCH TORQUE TUBE BEARINGS AND LATCH CONTROL RODS) AND THE BEARINGS ON THE DOOR HINGE TORQUE TUBE. REF TASK: 52-010-00-02 | COMPLETED
20684-0298 | - | 52-010-00-03 | 4L-GTD-1 | ROUTINE | LUBRICATE THE AFT ENTRY DOOR HANDLE, LATCHMECHANISMS (LATCH TORQUE TUBE BEARINGS AND LATCH CONTROL RODS) AND THE BEARINGS ON THE DOOR HINGE TORQUE TUBE. REF TASK: 52-010-00-03 | COMPLETED
20684-0299 | - | 52-010-00-04 | 4L-GTD-1 | ROUTINE | LUBRICATE THE AFT SERVICE DOOR HANDLE, LATCH MECHANISMS (LATCH TORQUE TUBE BEARINGS AND LATCH CONTROL RODS) AND THE BEARINGS ON THE DOOR HINGE TORQUE TUBE. REF TASK: 52-010-00-04 | COMPLETED
20684-0300 | - | 52-030-00-01 | 4L-GTD-1 | ROUTINE | INSPECT (DETAILED) THE FORWARD ENTRY DOOR CENTERING GUIDE STUD AND NYLON TRACK PADS FOR CONDITION. REF TASK: 52-030-00-01 | COMPLETED
20684-0301 | - | 52-040-00-01 | 4L-GTD-1 | ROUTINE | INSPECT (DETAILED) THE FWD SERVICE DOOR CENTERING GUIDE BEARINGS FOR CONDITION. REF TASK: 52-040-00-01 | COMPLETED
20684-0302 | - | 52-040-00-02 | 4L-GTD-1 | ROUTINE | INSPECT (DETAILED) THE AFT ENTRY DOOR CENTERING GUIDE BEARINGS FOR CONDITION. REF TASK: 52-040-00-02 | COMPLETED
20684-0303 | - | 52-040-00-03 | 4L-GTD-1 | ROUTINE | INSPECT (DETAILED) THE AFT SERVICE DOOR CENTERING GUIDE BEARING FOR CONDITION. REF TASK: 52-040-00-03 | COMPLETED
20684-0304 | - | 52-050-00-01 | 4L-GTD-1 | ROUTINE | INSPECT (GENERAL VISUAL) THE FORWARD ENTRY DOOR PRESSURE AND FLAPPER SEALS FOR DEGRADTION. REF TASK: 52-050-00-01 | COMPLETED
20684-0305 | - | 52-050-00-02 | 4L-GTD-1 | ROUTINE | INSPECT (GENERAL VISUAL) THE FORWARD SERVICE DOOR PRESSURE SEAL FOR DEGRADATION. REF TASK: 52-050-00-02 | COMPLETED
20684-0306 | - | 52-050-00-03 | 4L-GTD-1 | ROUTINE | INSPECT (GENERAL VISUAL) THE AFT ENTRY DOOR PRESSURE SEAL FOR DEGRADATION. REF TASK: 52-050-00-03 | COMPLETED
20684-0307 | - | 52-050-00-04 | 4L-GTD-1 | ROUTINE | INSPECT (GENERAL VISUAL) THE AFT SERVICE DOOR PRESSURE SEAL FOR DEGRADATION. REF TASK: 52-050-00-04 | COMPLETED
20684-0308 | - | 52-120-00-01 | 4L-GTD-1 | ROUTINE | LUBRICATE THE E/E ACCESS DOOR HANDLE LATCHING MECHANISM (RACK AND PINION GEAR AND THE LOCK PINS). REF TASK: 52-120-00-01 | COMPLETED
20684-0309 | - | 52-130-00-01 | 4L-GTD-1 | ROUTINE | INSPECT (GENERAL VISUAL) THE E/E ACCESS DOOR PRESSURE SEAL FOR DEGRADATION. REF TASK: 52-130-00-01 | COMPLETED
20684-0310 | - | 52-140-00-01 | 4L-GTD-1 | ROUTINE | INSPECT (GENERAL VISUAL) THE FORWARD ACCESS DOOR PRESSURE SEAL FOR DEGRADATION. REF TASK: 52-140-00-01 | COMPLETED
20684-0311 | - | 52-230-00-01 | 4L-GTD-1 | ROUTINE | PERFORM A DETAILED VISUAL INSPECTION OF THE AUTOMATIC OVERWING EMERGENCY EXIT DOOR LATCH ROLLERS, LINKS AND PIVOT FITTINGS/JOINTS. ACCESS NOTE: ZONES AND ACCESS PANELS 832 AND 842 ARE APPLICABLE TO 737-800 AND 737-900 ONLY. REF TASK: 52-230-00-01 | COMPLETED
20684-0312 | - | 52-240-00-01 | 4L-GTD-1 | ROUTINE | OPERATIONALLY CHECK THE FLIGHT LOCK ENGAGEMENT AND DISENGAGEMENT. ACCESS NOTE: ZONES AND ACCESS PANELS 832 AND 842 ARE APPLICABLE TO 737-800 AND 737-900 ONLY. REF TASK: 52-240-00-01 | COMPLETED
20684-0313 | - | 52-250-00-01 | 4L-GTD-1 | ROUTINE | PERFORM A DETAILED VISUAL INSPECTION OF AUTOMATIC OVERWING EXIT DOOR FLIGHT LOCKS FOR CORROSION AND CONDITION. ACCESS NOTE: ZONES AND ACCESS PANELS 832 AND 842 ARE APPLICABLE TO 737-800 AND 737-900 ONLY. REF TASK: 52-250-00-01 | COMPLETED
20684-0314 | - | 52-390-00-01 | 4L-GTD-1 | ROUTINE | GENERAL VISUAL INSPECTION (GVI) OF THE FLIGHT DECK DOOR SEALS FOR CONDITION AND SECURITY. REF TASK: 52-390-00-01 | COMPLETED
20684-0315 | - | 52-410-00-01 | 4L-GTD-1 | ROUTINE | FUNCTIONALLY CHECK THE "DENY" TIME DELAY FUNCTION OF THE FLIGHT DECK SECURITY DOOR ACCESS SYSTEM TO VERIFY; OPERATION OF THE THREE POSITION ROTARY SWITCH IN THE P8 PANEL, THE DENY FUNCTION, AND REVERSION TO THE DEFAULT MODE. REF TASK: 52-410-00-01 | COMPLETED
20684-0316 | - | 52-510-00-01 | 4L-GTD-1 | ROUTINE | INSPECT FORWARD ACCESS DOOR STOP FITTINGS AND PINS. ACCESS NOTE: INSPECT WITH DOOR OPENED AND LINING NOT REMOVED. REF TASK: 52-510-00-01 | COMPLETED
20684-0317 | - | 52-540-00-01 | 4L-GTD-1 | ROUTINE | INSPECT E/E EQUIPMENT COMPARTMENT ACCESS DOOR STOP FITTINGS AND PINS. ACCESS NOTE: INSPECT WITH DOOR REMOVED AS REQUIRED. REF TASK: 52-540-00-01 | COMPLETED
20684-0318 | - | 52-610-00-01 | 4L-GTD-1 | ROUTINE | INSPECT FORWARD ENTRY DOOR STOP FITTINGS AND PINS. ACCESS NOTE: INSPECT WITH DOORS OPENED AND LINING NOT REMOVED. REF TASK: 52-610-00-01 | COMPLETED
20684-0319 | - | 52-610-00-02 | 4L-GTD-1 | ROUTINE | INSPECT FORWARD GALLEY SERVICE DOOR STOP FITTINGS AND PINS. ACCESS NOTE: INSPECT WITH DOORS OPENED AND LINING NOT REMOVED. REF TASK: 52-610-00-02 | COMPLETED
20684-0320 | - | 52-610-00-03 | 4L-GTD-1 | ROUTINE | INSPECT AFT ENTRY DOOR STOP FITTINGS AND PINS. ACCESS NOTE: INSPECT WITH DOORS OPENED AND LINING NOT REMOVED. REF TASK: 52-610-00-03 | COMPLETED
20684-0321 | - | 52-610-00-04 | 4L-GTD-1 | ROUTINE | INSPECT AFT GALLEY SERVICE DOOR STOP FITTINGS AND PINS. ACCESS NOTE: INSPECT WITH DOORS OPENED AND LINING NOT REMOVED. REF TASK: 52-610-00-04 | COMPLETED
20684-0322 | - | 52-670-00-01 | 4L-GTD-1 | ROUTINE | INSPECT THE FORWARD CARGO DOOR STOP FITTINGS AND PINS. ACCESS NOTE: INSPECT WITH DOORS OPENED AND LINING NOT REMOVED. REF TASK: 52-670-00-01 | COMPLETED
20684-0323 | - | 52-670-00-02 | 4L-GTD-1 | ROUTINE | INSPECT THE AFT CARGO DOOR STOP FITTINGS AND PINS. ACCESS NOTE: INSPECT WITH DOORS OPENED AND LINING NOT REMOVED. REF TASK: 52-670-00-02 | COMPLETED
20684-0324 | - | 52-730-00-01 | 4L-GTD-1 | ROUTINE | INSPECT AUTOMATIC OVERWING EXIT DOOR STOP FITTINGS AND PINS. ACCESS NOTE: INSPECT WITH DOORS OPENED AND LINING NOT REMOVED. REF TASK: 52-730-00-01 | COMPLETED
20684-0325 | - | 52-730-00-02 | 4L-GTD-1 | ROUTINE | INSPECT AUTOMATIC OVERWING EXIT DOOR STOP FITTINGS AND PINS. ACCESS NOTE: INSPECT WITH DOORS OPENED AND LINING NOT REMOVED. REF TASK: 52-730-00-02 | COMPLETED
20684-0326 | - | 52-804-02-01 | 4L-GTD-1 | ROUTINE | PERFORM AN INTERNAL ZONAL INSPECTION (GV) OF THE FORWARD CARGO DOOR - SECTION 43, STA 460. REF TASK: 52-804-02-01 | COMPLETED
20684-0327 | - | 52-808-02-01 | 4L-GTD-1 | ROUTINE | PERFORM AN INTERNAL ZONAL INSPECTION (GV) OF THE AFT CARGO DOOR - SECTION 46, STA 827. REF TASK: 52-808-02-01 | COMPLETED
20684-0328 | - | 52-810-01-01 | 4L-GTD-1 | ROUTINE | PERFORM AN EXTERNAL ZONAL INSPECTION (GV) OF THE FORWARD PASSENGER DOOR - SECTION 41, STA 345. REF TASK: 52-810-01-01 | COMPLETED
20684-0329 | - | 52-812-01-01 | 4L-GTD-1 | ROUTINE | PERFORM AN INTERNAL ZONAL INSPECTION (GV) OF THE FORWARD PASSENGER DOOR - SECTION 41, STA 345. REF TASK: 52-812-01-01 | COMPLETED
20684-0330 | - | 52-814-01-01 | 4L-GTD-1 | ROUTINE | PERFORM AN EXTERNAL ZONAL INSPECTION (GV) OF THE AUTOMATIC OVERWING EXIT - SECTION 44, STA 589.5. REF TASK: 52-814-01-01 | COMPLETED
20684-0331 | - | 52-818-01-01 | 4L-GTD-1 | ROUTINE | PERFORM AN EXTERNAL ZONAL INSPECTION (GV) OF THE AUTOMATIC OVERWING EXIT - SECTION 44, STA 627. REF TASK: 52-818-01-01 | COMPLETED
20684-0332 | - | 52-822-01-01 | 4L-GTD-1 | ROUTINE | EXTERNAL - ZONAL (GV): AFT PASSENGER DOOR PERFORM AN EXTERNAL ZONAL INSPECTION (GV) OF THE AFT PASSENGER DOOR - SECTION 47, STA 980. REF TASK: 52-822-01-01 | COMPLETED
20684-0333 | - | 52-824-01-01 | 4L-GTD-1 | ROUTINE | INTERNAL - ZONAL (GV): AFT PASSENGER DOOR PERFORM AN INTERNAL ZONAL INSPECTION (GV) OF THE AFT PASSENGER DOOR - SECTION 47, STA 980. REF TASK: 52-824-01-01 | COMPLETED.
20684-0334 | - | 52-826-02-01 | 4L-GTD-1 | ROUTINE | PERFORM AN EXTERNAL ZONAL INSPECTION (GV) OF THE FORWARD GALLEY SERVICE DOOR - SECTION 41, STA 340. REF TASK: 52-826-02-01 | COMPLETED
20684-0335 | - | 52-828-02-01 | 4L-GTD-1 | ROUTINE | PERFORM AN INTERNAL ZONAL INSPECTION (GV) OF THE FORWARD GALLEY SERVICE DOOR - SECTION 41, STA 340. REF TASK: 52-828-02-01 | COMPLETED.
20684-0336 | - | 52-830-02-01 | 4L-GTD-1 | ROUTINE | EXTERNAL - ZONAL (GV): AUTOMATIC OVERWING EXIT PERFORM AN EXTERNAL ZONAL INSPECTION (GV) OF THE AUTOMATIC OVERWING EXIT - SECTION 44, STA 589.5. REF TASK: 52-830-02-01 | COMPLETED
20684-0337 | - | 52-834-02-01 | 4L-GTD-1 | ROUTINE | EXTERNAL - ZONAL (GV): AUTOMATIC OVERWING EXIT PERFORM AN EXTERNAL ZONAL INSPECTION (GV) OF THE AUTOMATIC OVERWING EXIT - SECTION 44, STA 627. REF TASK: 52-834-02-01 | COMPLETED
20684-0338 | - | 52-838-02-01 | 4L-GTD-1 | ROUTINE | EXTERNAL - ZONAL (GV): AFT GALLEY SERVICE DOOR PERFORM AN EXTERNAL ZONAL INSPECTION (GV) OF THE AFT GALLEY SERVICE DOOR - SECTION 47, STA 980. REF TASK: 52-838-02-01 | COMPLETED
20684-0339 | - | 52-840-02-01 | 4L-GTD-1 | ROUTINE | INTERNAL - ZONAL (GV): AFT GALLEY SERVICE DOOR PERFORM AN INTERNAL ZONAL INSPECTION (GV) OF THE AFT GALLEY SERVICE DOOR - SECTION 47, STA 980. REF TASK: 52-840-02-01 | COMPLETED.
20684-0340 | - | 53-010-00-01 | 4L-GTD-1 | ROUTINE | INSPECT DOOR CUTOUT AT FORWARD ACCESS DOOR. ACCESS NOTE: OPEN FORWARD ACCESS DOOR. REF TASK: 53-010-00-01 | COMPLETED
20684-0341 | - | 53-010-00-02 | 4L-GTD-1 | ROUTINE | INSPECT DOOR CUTOUT AT EE COMPARTMENT DOOR. ACCESS NOTE: OPEN EE COMPARTMENT DOOR. REF TASK: 53-010-00-02 | COMPLETED
20684-0342 | - | 53-020-00-01 | 4L-GTD-1 | ROUTINE | INSPECT NOSE LANDING GEAR WHEEL WELL, INCLUDING CANTED BULKHEAD (STA 224.8 TO 227.8), STA 294.5 BULKHEAD, SIDE AND TOP PANELS, TRUNNION SUPPORT FITTING, ACTUATOR SUPPORT FITTING, AND DRAG BRACE FITTING. REF TASK: 53-020-00-01 | COMPLETED
20684-0343 | - | 53-030-00-01 | 4L-GTD-1 | ROUTINE | INSPECT THE FORWARD CARGO DOOR SURROUND STRUCTURE, FITTINGS AND STOPS. REF TASK: 53-030-00-01 | COMPLETED
20684-0344 | - | 53-030-00-02 | 4L-GTD-1 | ROUTINE | INSPECT THE AFT CARGO DOOR SURROUND STRUCTURE, FITTINGS AND STOPS. REF TASK: 53-030-00-02 | COMPLETED
20684-0345 | - | 53-050-00-01 | 4L-GTD-1 | ROUTINE | INSPECT MAIN LANDING GEAR WHEEL WELL, INCLUDING: 1. PRESSURE DECK WEB AND STIFFENERS, INCLUDING ATTACHMENT TO WING CENTER SECTION REAR SPAR AT STA 663; 2. BULKHEAD AT STA 663; 3. BULKHEAD AND PRESSURE WEB AT STA 727; 4. KEEL BEAM CHORDS, WEBS, STIFFENERS AND SPLICE, KEEL BEAM/REAR SPAR ATTACHMENT ANGLES; 5. STRINGER 18A WEB, CHORD AND LINKS; 6. SIDE STRUT SUPPORT FRAME AT STA 706; 7. MAIN LANDING GEAR SUPPORT FRAME AT STA 695 AND 716; 8. WHEEL WELL FRAME AT STA 685; 9. FLAP TRACK SUPPORT FITTINGS. REF TASK: 53-050-00-01 | COMPLETED
20684-0346 | - | 53-080-00-01 | 4L-GTD-1 | ROUTINE | INSPECT FLIGHT COMPARTMENT FLOOR STRUCTURE FROM LOWER LOBE. ACCESS NOTE: ACCESS THROUGH FORWARD ACCESS DOOR REF TASK: 53-080-00-01 | COMPLETED
20684-0347 | - | 53-110-00-01 | 4L-GTD-1 | ROUTINE | INTERNAL - GENERAL VISUAL: PASSENGER COMPARTMENT FLOOR STRUCTURE - WET AREA REF TASK: 53-110-00-01 | COMPLETED.
20684-0348 | - | 53-140-00-01 | 4L-GTD-1 | ROUTINE | INSPECT FORWARD CARGO COMPARTMENT FLOOR STRUCTURE. REF TASK: 53-140-00-01 | COMPLETED.
20684-0349 | - | 53-140-00-02 | 4L-GTD-1 | ROUTINE | INSPECT AFT CARGO COMPARTMENT FLOOR STRUCTURE. ACCESS NOTE: REMOVE CARGO FLOOR PANELS. REF TASK: 53-140-00-02 | COMPLETED.
20684-0350 | - | 53-160-00-01 | 4L-GTD-1 | ROUTINE | INSPECT FORWARD BILGE SKIN PANELS INCLUDING SKINS, FRAMES, STRINGERS, LONGITUDINAL LAP SPLICES, AND CARGO DOOR CUTOUT SURROUND STRUCTURE IN BILGE (NOTE: INSPECTION INCLUDES THE CIRCUMFERENTIAL SKIN AND STRINGER SPLICE AT STA 500E FOR THE -900 MODELS). ACCESS NOTE: REMOVE CARGO FLOOR PANELS AND SCUFF PLATES. REMOVE/DISPLACE INSULATION BLANKETS AS REQUIRED. REF TASK: 53-160-00-01 | COMPLETED.
20684-0351 | - | 53-220-00-01 | 4L-GTD-1 | ROUTINE | INSPECT KEEL BEAM IN WHEEL WELL (STA 663.75 TO 727), INCLUDING KEEL BEAM CHORDS, WEBS, STIFFENERS, SPLICE, KEEL BEAM/REAR SPAR ATTACHMENT ANGLES. ACCESS NOTE: REMOVE AERODYNAMIC ANTI-COLLISION LIGHT ASSEMBLY IF INSTALLED REF TASK: 53-220-00-01 | COMPLETED
20684-0352 | - | 53-240-00-01 | 4L-GTD-1 | ROUTINE | INSPECT AFT CARGO DOOR CUTOUT SURROUND STRUCTURE. ACCESS NOTE: REMOVE DOOR REVEALS AND SCUFF PLATES. REMOVE SIDEWALLS AS REQUIRED. REMOVE/DISPLACE INSULATION BLANKETS AS REQUIRED. REF TASK: 53-240-00-01 | COMPLETED.
20684-0353 | - | 53-250-00-01 | 4L-GTD-1 | ROUTINE | INSPECT AFT BILGE SKIN PANELS (SKINS, FRAMES, STRINGERS), LONGITUDINAL LAP SPLICES, CIRCUMFERENTIAL SKIN AND STRINGER SPLICES, (NOTE: LOCATED AT STA 727I FOR -900 AND 727L FOR -900ER MODELS); STA 727 BULKHEAD AND PRESSURE WEB, AND CARGO DOOR CUTOUT SURROUND STRUCTURE IN BILGE. ACCESS NOTE: REMOVE CARGO FLOOR PANELS AND SCUFF PLATES. REMOVE/DISPLACE INSULATION BLANKETS AS REQUIRED. REF TASK: 53-250-00-01 | COMPLETED.
20684-0354 | - | 53-310-00-01 | 4L-GTD-1 | ROUTINE | INSPECT DOOR FRAMES, STOPS, LATCHES AND HINGES ON THE FORWARD DOOR CUTOUT SURROUND STRUCTURE. ACCESS NOTE: OPEN FORWARD ENTRY DOOR. REF TASK: 53-310-00-01 | COMPLETED
20684-0355 | - | 53-310-00-02 | 4L-GTD-1 | ROUTINE | INSPECT DOOR FRAMES, STOPS, LATCHES AND HINGES ON FORWARD GALLEY DOOR CUTOUT SURROUND STRUCTURE. ACCESS NOTE: OPEN FORWARD GALLEY SERVICE DOOR. REF TASK: 53-310-00-02 | COMPLETED
20684-0356 | - | 53-310-00-03 | 4L-GTD-1 | ROUTINE | INSPECT DOOR FRAMES, STOPS, LATCHES AND HINGES ON AFT ENTRY CUTOUT SURROUND STRUCTURE. ACCESS NOTE: OPEN AFT ENTRY DOOR. REF TASK: 53-310-00-03 | COMPLETED
20684-0357 | - | 53-310-00-04 | 4L-GTD-1 | ROUTINE | INSPECT DOOR FRAMES, STOPS, LATCHES AND HINGES ON AFT GALLEY DOOR CUTOUT SURROUND STRUCTURE. ACCESS NOTE: OPEN AFT GALLEY DOOR. REF TASK: 53-310-00-04 | COMPLETED
20684-0358 | - | 53-340-00-01 | 4L-GTD-1 | ROUTINE | INSPECT FLIGHT COMPARTMENT FLOOR STRUCTURE. ACCESS NOTE: REMOVE SIDEWALLS AND FLOOR PANELS AS REQUIRED. REMOVE/DISPLACE INSULATION BLANKETS AS REQUIRED. REF TASK: 53-340-00-01 | COMPLETED
20684-0359 | - | 53-360-00-01 | 4L-GTD-1 | ROUTINE | INTERNAL - DETAILED: PASSENGER COMPARTMENT DOOR CUTOUTS INSPECT FORWARD ENTRY DOOR CUTOUT SURROUND STRUCTURE (THE DOOR CUTOUT TO, AND INCLUDING, THE DOOR SIDE OF THE FIRST FRAME FROM THE DOOR IN BOTH THE FORWARD AND AFT DIRECTIONS). ACCESS NOTE: REMOVE GALLEYS/LAVS. REMOVE CABIN INTERIOR AS REQUIRED. REMOVE/DISPLACE INSULATION BLANKETS AS REQUIRED. REF TASK: 53-360-00-01 | COMPLETED
20684-0360 | - | 53-360-00-02 | 4L-GTD-1 | ROUTINE | INTERNAL - DETAILED: PASSENGER COMPARTMENT DOOR CUTOUTS INSPECT FORWARD GALLEY DOOR CUTOUT SURROUND STRUCTURE (THE DOOR CUTOUT TO, AND INCLUDING, THE DOOR SIDE OF THE FIRST FRAME FROM THE DOOR IN BOTH THE FORWARD AND AFT DIRECTIONS). ACCESS NOTE: REMOVE GALLEYS/LAVS. REMOVE CABIN INTERIOR AS REQUIRED. REMOVE/DISPLACE INSULATION BLANKETS AS REQUIRED. REF TASK: 53-360-00-02 | COMPLETED
20684-0361 | - | 53-360-00-03 | 4L-GTD-1 | ROUTINE | INTERNAL - DETAILED: PASSENGER COMPARTMENT DOOR CUTOUTS INSPECT AFT ENTRY DOOR CUTOUT SURROUND STRUCTURE (THE DOOR CUTOUT TO, AND INCLUDING, THE DOOR SIDE OF THE FIRST FRAME FROM THE DOOR IN BOTH THE FORWARD AND AFT DIRECTIONS). ACCESS NOTE: REMOVE GALLEYS/LAVS. REMOVE CABIN INTERIOR AS REQUIRED. REMOVE/DISPLACE INSULATION BLANKETS AS REQUIRED. REF TASK: 53-360-00-03 | COMPLETED
20684-0362 | - | 53-360-00-04 | 4L-GTD-1 | ROUTINE | INTERNAL - DETAILED: PASSENGER COMPARTMENT DOOR CUTOUTS INSPECT AFT GALLEY DOOR CUTOUT SURROUND STRUCTURE (THE DOOR CUTOUT TO, AND INCLUDING, THE DOOR SIDE OF THE FIRST FRAME FROM THE DOOR IN BOTH THE FORWARD AND AFT DIRECTIONS). ACCESS NOTE: REMOVE GALLEYS/LAVS. REMOVE CABIN INTERIOR AS REQUIRED. REMOVE/DISPLACE INSULATION BLANKETS AS REQUIRED. REF TASK: 53-360-00-04 | COMPLETED.
20684-0363 | - | 53-380-00-01 | 4L-GTD-1 | ROUTINE | INTERNAL - GENERAL VISUAL: PASSENGER COMPARTMENT FLOOR STRUCTURE - WET AREA INSPECT PASSENGER COMPARTMENT FLOOR STRUCTURE IN WET AREA (WITHIN APPROXIMATELY 20 INCHES FROM DOORS, GALLEYS AND LAVS, AND THE FLOOR STRUCTURE BELOW THE DOOR TO, AND INCLUDING, THE DOOR SIDE OF THE FIRST FRAME FROM THE DOOR IN BOTH THE FORWARD AND AFT DIRECTIONS). ACCESS NOTE: REMOVE GALLEYS AND LAVS. REMOVE FLOOR PANELS AND SIDEWALLS AS REQUIRED. REMOVE/DISPLACE INSULATION BLANKETS AS REQUIRED. REF TASK: 53-380-00-01 | COMPLETED.
20684-0364 | - | 53-802-00-01 | 4L-GTD-1 | ROUTINE | INTERNAL - ZONAL (GV): RADOME PERFORM AN INTERNAL ZONAL INSPECTION (GV) OF THE RADOME. REF TASK: 53-802-00-01 | TASK CANCELLED BY CUSTOMER.
20684-0365 | - | 53-804-00-01 | 4L-GTD-1 | ROUTINE | PERFORM AN INTERNAL ZONAL INSPECTION (GV) OF THE AREA FORWARD OF THE NOSE WHEEL WELL - SECTION 41, STA 178 TO STA 224.8. (EZAP) REF TASK: 53-804-00-01 | COMPLETED
20684-0366 | - | 53-806-00-01 | 4L-GTD-1 | ROUTINE | PERFORM AN INTERNAL ZONAL INSPECTION (GV) OF THE AREA ABOVE AND OUTBOARD OF THE NOSE WHEEL WELL. (EZAP) REF TASK: 53-806-00-01 | COMPLETED.
20684-0367 | - | 53-808-00-01 | 4L-GTD-1 | ROUTINE | PERFORM AN INTERNAL ZONAL INSPECTION (GV) OF THE ELECTRICAL AND ELECTRONICS COMPARTMENT. (EZAP) ACCESS NOTE: FORWARD AIRSTAIR DRIP PAN ACCESS PANEL MUST BE REMOVED IF AIRSTAIR INSTALLED. ACCESS PANEL 117BL IS ONLY FOR AIRPLANES WITH AIRSTAIRS INSTALLED. REF TASK: 53-808-00-01 | COMPLETED
20684-0368 | - | 53-810-00-01 | 4L-GTD-1 | ROUTINE | PERFORM AN INTERNAL ZONAL INSPECTION (GV) OF THE ELECTRICAL AND ELECTRONICS COMPARTMENT ACCESS DOOR. REF TASK: 53-810-00-01 | COMPLETED
20684-0369 | - | 53-814-00-01 | 4L-GTD-1 | ROUTINE | PERFORM AN INTERNAL ZONAL INSPECTION (GV) OF THE AREA ABOVE THE FORWARD CARGO COMPARTMENT - SECTION 43, STA 396 TO FORWARD CARGO COMPARTMENT AFT BULKHEAD. ACCESS NOTE: CEILING PANELS REMOVAL REQUIRED. REF TASK: 53-814-00-01 | COMPLETED.
20684-0370 | - | 53-820-00-01 | 4L-GTD-1 | ROUTINE | PERFORM AN INTERNAL ZONAL INSPECTION (GV) OF THE AREA BELOW THE FORWARD CARGO COMPARTMENT - SECTION 43, STA 396 TO FORWARD CARGO COMPARTMENT AFT BULKHEAD. (EZAP) ACCESS NOTE: CENTER FLOOR PANELS REMOVAL REQUIRED. CARGO LOADING SYSTEM REMOVED/DISPLACED AS REQUIRED. REF TASK: 53-820-00-01 | COMPLETED.
20684-0371 | - | 53-822-00-01 | 4L-GTD-1 | ROUTINE | PERFORM AN INTERNAL ZONAL INSPECTION (GV) OF THE AIR CONDITIONING DISTRIBUTION BAY - SECTION 43, FORWARD CARGO COMPARTMENT BULKHEAD TO STA 540. (EZAP) ACCESS NOTE: FORWARD CARGO COMPARTMENT AFT BULKHEAD CENTER PANEL REMOVAL REQUIRED. REF TASK: 53-822-00-01 | COMPLETED.
20684-0372 | - | 53-826-00-01 | 4L-GTD-1 | ROUTINE | PERFORM AN INTERNAL ZONAL INSPECTION (GV) OF THE PRESSURE DECK ABOVE THE MAIN LANDING GEAR WHEEL WELL - SECTION 44, STA 663.75 TO STA 727. (EZAP) ACCESS NOTE: FLOOR PANELS REMOVAL REQUIRED. REF TASK: 53-826-00-01 | COMPLETED
20684-0373 | - | 53-828-00-01 | 4L-GTD-1 | ROUTINE | PERFORM AN INTERNAL ZONAL INSPECTION (GV) OF THE KEEL BEAM (PART) STA 540 TO 727 - SECTION 44. (EZAP) REF TASK: 53-828-00-01 | COMPLETED
20684-0374 | - | 53-832-00-01 | 4L-GTD-1 | ROUTINE | INTERNAL - ZONAL (GV): AFT CARGO COMPARTMENT PERFORM AN INTERNAL ZONAL INSPECTION (GV) OF THE AFT CARGO COMPARTMENT - SECTION 46 AND 47 (PART), STA 727 TO STA 947.5. ACCESS NOTE: UPPER ANGLED SIDEWALL AND CEILING PANELS REMOVAL REQUIRED. REF TASK: 53-832-00-01 | COMPLETED
20684-0375 | - | 53-838-00-01 | 4L-GTD-1 | ROUTINE | INTERNAL - ZONAL (GV): AFT CARGO COMPARTMENT VACUUM WASTE COMPARTMENT PERFORM AN INTERNAL ZONAL INSPECTION (GV) OF THE AFT CARGO COMPARTMENT VACUUM WASTE COMPARTMENT. ACCESS NOTE: VACUUM WASTE COMPARTMENT PANELS REMOVAL REQUIRED. REF TASK: 53-838-00-01 | COMPLETED.
20684-0376 | - | 53-840-00-01 | 4L-GTD-1 | ROUTINE | PERFORM AN INTERNAL ZONAL INSPECTION (GV) OF THE AREA BELOW THE AFT CARGO COMPARTMENT - SECTION 46 AND 47 (PART), STA 727 TO STA 947.5. (EZAP) ACCESS NOTE: CENTER FLOOR PANELS REMOVAL REQUIRED. CARGO LOADING SYSTEM REMOVED/DISPLACED AS REQUIRED. REF TASK: 53-840-00-01 | COMPLETED.
20684-0377 | - | 53-842-00-01 | 4L-GTD-1 | ROUTINE | PERFORM AN INTERNAL ZONAL INSPECTION (GV) OF THE AFT CARGO COMPARTMENT EQUIPMENT BAY - SECTION 47, STA 947.5. TO AFT PRESSURE BULKHEAD. (EZAP) ACCESS NOTE: AFT CARGO PANELS AT STA 947 BULKHEAD REMOVAL REQUIRED. REF TASK: 53-842-00-01 | COMPLETED.
20684-0378 | - | 53-846-00-01 | 4L-GTD-1 | ROUTINE | PERFORM AN INTERNAL ZONAL INSPECTION (GV) OF THE LOWER WING TO BODY FAIRING - FORWARD OF WING BOX. (EZAP) ACCESS NOTE: THROUGH ACCESS PROVIDED. REF TASK: 53-846-00-01 | COMPLETED
20684-0379 | - | 53-848-00-01 | 4L-GTD-1 | ROUTINE | PERFORM AN INTERNAL ZONAL INSPECTION (GV) OF THE LOWER WING TO BODY FAIRING - UNDER THE WING BOX. (EZAP) ACCESS NOTE: THROUGH ACCESS PROVIDED. REF TASK: 53-848-00-01 | COMPLETED
20684-0380 | - | 53-852-00-01 | 4L-GTD-1 | ROUTINE | INTERNAL - ZONAL (GV): LOWER WING TO BODY FAIRING - AFT OF WHEEL WELL PERFORM AN INTERNAL ZONAL INSPECTION (GV) OF THE LOWER WING TO BODY FAIRING - AFT OF WHEEL WELL. ACCESS NOTE: THROUGH ACCESS PROVIDED. REF TASK: 53-852-00-01 | COMPLETED
20684-0381 | - | 53-858-00-01 | 4L-GTD-1 | ROUTINE | EXTERNAL - ZONAL (GV): FLIGHT CONTROL COMPARTMENT PERFORM AN EXTERNAL ZONAL INSPECTION (GV) OF THE FLIGHT CONTROL COMPARTMENT - SECTION 41, STA 178 TO STA 259.5. REF TASK: 53-858-00-01 | COMPLETED
20684-0382 | - | 53-860-00-01 | 4L-GTD-1 | ROUTINE | INTERNAL - ZONAL (GV): FLIGHT CONTROL COMPARTMENT PERFORM AN INTERNAL ZONAL INSPECTION (GV) OF THE FLIGHT CONTROL COMPARTMENT - SECTION 41, STA 178 TO STA 270. ACCESS NOTE: CONTROL STAND ACCESS PANELS 211A AND 212A REMOVAL REQUIRED. REF TASK: 53-860-00-01 | COMPLETED
20684-0383 | - | 53-862-00-01 | 4L-GTD-1 | ROUTINE | INTERNAL - ZONAL (GV): FLIGHT CONTROL COMPARTMENT PERFORM AN INTERNAL ZONAL INSPECTION (GV) OF THE FLIGHT CONTROL COMPARTMENT - SECTION 41, STA 178 TO STA 270. (EZAP) ACCESS NOTE: WITH ACCESS PROVIDED. SEATS REMOVED. CONTROL STAND ACCESS PANELS, OVERHEAD AND SIDEWALL PANELS, AND FLOOR PANEL REMOVAL REQUIRED. REF TASK: 53-862-00-01 | COMPLETED
20684-0384 | - | 53-864-00-01 | 4L-GTD-1 | ROUTINE | EXTERNAL - ZONAL (GV): PASSENGER COMPARTMENT - AFT OF CONTROL COMPARTMENT TO FWD ENTRY DOOR PERFORM AN EXTERNAL ZONAL INSPECTION (GV) OF THE PASSENGER COMPARTMENT - AFT OF THE CONTROL COMPARTMENT TO FORWARD ENTRY DOOR - LEFT AND RIGHT - SECTION 41, STA 259.5 TO STA 360. REF TASK: 53-864-00-01 | COMPLETED
20684-0385 | - | 53-866-00-01 | 4L-GTD-1 | ROUTINE | INTERNAL - ZONAL (GV): PASSENGER COMPARTMENT - SECTION 41, STA 270 TO STA 360 PERFORM AN INTERNAL ZONAL INSPECTION (GV) OF THE PASSENGER COMPARTMENT - LEFT AND RIGHT - SECTION 41, STA 270 TO STA 360. REF TASK: 53-866-00-01 | COMPLETED.
20684-0386 | - | 53-874-00-01 | 4L-GTD-1 | ROUTINE | EXTERNAL - ZONAL (GV): FORWARD PASSENGER COMPARTMENT - STA 360 TO STA 663.75 PERFORM AN EXTERNAL ZONAL INSPECTION (GV) OF THE FORWARD PASSENGER COMPARTMENT - STA 360 TO STA 663.75 - LEFT AND RIGHT - SECTION 43 AND 44 (PART). REF TASK: 53-874-00-01 | COMPLETED
20684-0387 | - | 53-876-00-01 | 4L-GTD-1 | ROUTINE | INTERNAL - ZONAL (GV): FORWARD PASSENGER COMPARTMENT - STA 360 TO STA 663.75 PERFORM AN INTERNAL ZONAL INSPECTION (GV) OF THE FORWARD PASSENGER COMPARTMENT - STA 360 TO STA 663.75 - LEFT AND RIGHT - SECTION 43 AND 44 (PART). REF TASK: 53-876-00-01 | COMPLETED
20684-0388 | - | 53-882-00-01 | 4L-GTD-1 | ROUTINE | EXTERNAL - ZONAL (GV): AFT PASSENGER COMPARTMENT - STA 663.75 TO AFT PRESSURE BULKHEAD PERFORM AN EXTERNAL ZONAL INSPECTION (GV) OF THE AFT PASSENGER COMPARTMENT - STA 663.75 TO THE AFT PRESSURE BULKHEAD - LEFT AND RIGHT - SECTION 44 (PART), 46, AND 47, STA 663.75 TO THE AFT PRESSURE BULKHEAD. REF TASK: 53-882-00-01 | COMPLETED
20684-0389 | - | 53-884-00-01 | 4L-GTD-1 | ROUTINE | PERFORM AN INTERNAL ZONAL INSPECTION (GV) OF THE AFT PASSENGER COMPARTMENT - STA 663.75 TO THE AFT PRESSURE BULKHEAD - LEFT AND RIGHT- SECTION 44 (PART), 46 AND 47, STA 663.75 TO AFT PRESSURE BULKHEAD. NOTE: NOT APPLICABLE TO AIRPLANES WITH FLAT AFT PRESSURE BULKHEAD. REF TASK: 53-884-00-01 | COMPLETED.
20684-0390 | - | 53-896-00-01 | 4L-GTD-1 | ROUTINE | PERFORM AN INTERNAL ZONAL INSPECTION (GV) OF THE AREA AFT OF PRESSURE BULKHEAD - SECTION 48, AFT OF AFT PRESSURE BULKHEAD TO STA 1088. (EZAP) NOTE: NOT APPLICABLE TO AIRPLANES WITH FLAT AFT PRESSURE BULKHEAD. REF TASK: 53-896-00-01 | COMPLETED
20684-0391 | - | 53-898-00-01 | 4L-GTD-1 | ROUTINE | PERFORM AN INTERNAL ZONAL INSPECTION (GV) OF THE STABILIZER TORSION BOX COMPARTMENT - SECTION 48, STA 1088 TO STA 1156. (EZAP) REF TASK: 53-898-00-01 | COMPLETED
20684-0392 | - | 53-900-00-01 | 4L-GTD-1 | ROUTINE | PERFORM AN INTERNAL ZONAL INSPECTION (GV) OF THE APU COMPARTMENT - SECTION 48, STA 1088 TO STA 1156. (EZAP) REF TASK: 53-900-00-01 | COMPLETED
20684-0393 | - | 53-902-00-01 | 4L-GTD-1 | ROUTINE | PERFORM AN INTERNAL ZONAL INSPECTION (GV) OF THE TAIL CONE - SECTION 48, STA 1156 TO STA 1217. (EZAP) REF TASK: 53-902-00-01 | COMPLETED
20684-0394 | - | 53-904-01-01 | 4L-GTD-1 | ROUTINE | PERFORM AN INTERNAL ZONAL INSPECTION (GV) OF THE FLAP SUPPORT NO. 4 - LEFT WING - SECTION 46, STA 727. (EZAP) ACCESS NOTE: FLAPS EXTENDED. REF TASK: 53-904-01-01 | COMPLETED.
20684-0395 | - | 53-906-02-01 | 4L-GTD-1 | ROUTINE | PERFORM AN INTERNAL ZONAL INSPECTION (GV) OF THE FLAP SUPPORT NO. 5 - RIGHT WING - SECTION 46, STA 727. (EZAP) ACCESS NOTE: FLAPS EXTENDED. REF TASK: 53-906-02-01 | COMPLETED
20684-0396 | - | 54-010-01-01 | 4L-GTD-1 | ROUTINE | INSPECT LEFT FORWARD ENGINE MOUNT ASSEMBLY, INCLUDING FAN CASE FITTING, SIDE LINKS, HANGER, AND LINK PINS. ACCESS NOTE: OPEN FAN COWL. REF TASK: 54-010-01-01 | COMPLETED
20684-0397 | - | 54-010-02-01 | 4L-GTD-1 | ROUTINE | INSPECT RIGHT FORWARD ENGINE MOUNT ASSEMBLY, INCLUDING FAN CASE FITTING, SIDE LINKS, HANGER, AND LINK PINS. ACCESS NOTE: OPEN FAN COWL. REF TASK: 54-010-02-01 | COMPLETED
20684-0398 | - | 54-030-01-01 | 4L-GTD-1 | ROUTINE | INSPECT LEFT STRUT AFT ENGINE MOUNT ASSEMBLY, INCLUDING THRUST LINKS AND THRUST LINK PINS; MOUNT TO ENGINE LEFT, CENTER AND RIGHT LINKS, INCLUDING LINK PINS; HANGER AND EVENER BAR; ATTACH BOLTS. REF TASK: 54-030-01-01 | COMPLETED
20684-0399 | - | 54-030-02-01 | 4L-GTD-1 | ROUTINE | INSPECT RIGHT STRUT AFT ENGINE MOUNT ASSEMBLY, INCLUDING THRUST LINKS AND THRUST LINK PINS; MOUNT TO ENGINE LEFT, CENTER AND RIGHT LINKS, INCLUDING LINK PINS; HANGER AND EVENER BAR; ATTACH BOLTS. REF TASK: 54-030-02-01 | COMPLETED
20684-0400 | - | 54-060-01-01 | 4L-GTD-1 | ROUTINE | INTERNAL - DETAILED: LEFT STRUT TO WING ATTACHMENTS INSPECT THE BORES OF PINS AND FUSE PINS ON UPPER LINK, MIDSPAR, DIAGONAL BRACE, AND SIDE LINKS. ACCESS NOTE: THRUST REVERSERS MUST BE OPEN TO REMOVE ACCESS PANELS 431EL AND 431ER. BOLTS, WASHERS, NUTS, AND END CAPS REMOVED. PIN REMOVAL IS NOT REQUIRED. REF TASK: 54-060-01-01 | COMPLETED
20684-0401 | - | 54-060-02-01 | 4L-GTD-1 | ROUTINE | INTERNAL - DETAILED: RIGHT STRUT TO WING ATTACHMENTS INSPECT THE BORES OF PINS AND FUSE PINS ON UPPER LINK, MIDSPAR, DIAGONAL BRACE, AND SIDE LINKS. ACCESS NOTE: THRUST REVERSERS MUST BE OPEN TO REMOVE ACCESS PANELS 441EL AND 441ER. BOLTS, WASHERS, NUTS, AND END CAPS REMOVED. PIN REMOVAL IS NOT REQUIRED. REF TASK: 54-060-02-01 | COMPLETED
20684-0402 | - | 54-090-01-01 | 4L-GTD-1 | ROUTINE | FUNCTIONALLY CHECK THE LEFT ENGINE FORWARD STRUT AND AFT STRUT FAIRING DRAINS. REF TASK: 54-090-01-01 | COMPLETED
20684-0403 | - | 54-090-02-01 | 4L-GTD-1 | ROUTINE | FUNCTIONALLY CHECK THE RIGHT ENGINE FORWARD STRUT AND AFT STRUT FAIRING DRAINS. REF TASK: 54-090-02-01 | COMPLETED
20684-0404 | - | 54-800-01-01 | 4L-GTD-1 | ROUTINE | PERFORM AN INTERNAL ZONAL INSPECTION (GV) OF THE FORWARD STRUT FAIRING - ENGINE NO. 1. (EZAP) REF TASK: 54-800-01-01 | COMPLETED
20684-0405 | - | 54-802-01-01 | 4L-GTD-1 | ROUTINE | PERFORM AN INTERNAL ZONAL INSPECTION (GV) OF THE FAN COWL SUPPORT BEAM - ENGINE NO. 1. (EZAP) REF TASK: 54-802-01-01 | COMPLETED
20684-0406 | - | 54-804-01-01 | 4L-GTD-1 | ROUTINE | PERFORM AN INTERNAL ZONAL INSPECTION (GV) OF THE STRUT TORQUE BOX - ENGINE NO. 1. (EZAP) REF TASK: 54-804-01-01 | COMPLETED
20684-0407 | - | 54-806-01-01 | 4L-GTD-1 | ROUTINE | PERFORM AN INTERNAL ZONAL INSPECTION (GV) OF THE AFT STRUT FAIRING - ENGINE NO. 1. (EZAP) REF TASK: 54-806-01-01 | COMPLETED
20684-0408 | - | 54-808-02-01 | 4L-GTD-1 | ROUTINE | PERFORM AN INTERNAL ZONAL INSPECTION (GV) OF THE FORWARD STRUT FAIRING - ENGINE NO. 2. (EZAP) REF TASK: 54-808-02-01 | COMPLETED
20684-0409 | - | 54-810-02-01 | 4L-GTD-1 | ROUTINE | PERFORM AN INTERNAL ZONAL INSPECTION (GV) OF THE FAN COWL SUPPORT BEAM - ENGINE NO. 2. (EZAP) REF TASK: 54-810-02-01 | COMPLETED
20684-0410 | - | 54-812-02-01 | 4L-GTD-1 | ROUTINE | PERFORM AN INTERNAL ZONAL INSPECTION (GV) OF THE STRUT TORQUE BOX - ENGINE NO. 2. (EZAP) REF TASK: 54-812-02-01 | COMPLETED
20684-0411 | - | 54-814-02-01 | 4L-GTD-1 | ROUTINE | PERFORM AN INTERNAL ZONAL INSPECTION (GV) OF THE AFT STRUT FAIRING - ENGINE NO. 2. (EZAP) REF TASK: 54-814-02-01 | COMPLETED
20684-0412 | - | 55-120-01-01 | 4L-GTD-1 | ROUTINE | INSPECT LEFT HORIZONTAL STABILIZER REAR SPAR TERMINAL FITTINGS AND CENTER SECTION REAR SPAR LUGS. ACCESS NOTE: BOLT REMOVAL IS NOT REQUIRED. REF TASK: 55-120-01-01 | COMPLETED
20684-0413 | - | 55-120-02-01 | 4L-GTD-1 | ROUTINE | INSPECT RIGHT HORIZONTAL STABILIZER REAR SPAR TERMINAL FITTINGS AND CENTER SECTION REAR SPAR LUGS. ACCESS NOTE: BOLT REMOVAL IS NOT REQUIRED. REF TASK: 55-120-02-01 | COMPLETED
20684-0414 | - | 55-802-00-01 | 4L-GTD-1 | ROUTINE | EXTERNAL - ZONAL (GV): VERTICAL FIN - DORSAL FIN PERFORM AN EXTERNAL ZONAL INSPECTION (GV) OF THE VERTICAL FIN - DORSAL FIN. REF TASK: 55-802-00-01 | COMPLETED
20684-0415 | - | 55-804-00-01 | 4L-GTD-1 | ROUTINE | PERFORM AN INTERNAL ZONAL INSPECTION (GV) OF THE VERTICAL FIN - LEADING EDGE (ONLY IF HF SYSTEM INSTALLED). REF TASK: 55-804-00-01 | COMPLETED
20684-0416 | - | 55-806-00-01 | 4L-GTD-1 | ROUTINE | EXTERNAL - ZONAL (GV): VERTICAL FIN - LEADING EDGE PERFORM AN EXTERNAL ZONAL INSPECTION (GV) OF THE VERTICAL FIN - LEADING EDGE. REF TASK: 55-806-00-01 | COMPLETED
20684-0417 | - | 55-810-00-01 | 4L-GTD-1 | ROUTINE | PERFORM AN INTERNAL ZONAL INSPECTION (GV) OF THE VERTICAL FIN - FRONT SPAR TO REAR SPAR. (EZAP) REF TASK: 55-810-00-01 | COMPLETED
20684-0418 | - | 55-812-00-01 | 4L-GTD-1 | ROUTINE | EXTERNAL - ZONAL (GV): VERTICAL FIN - FRONT SPAR TO REAR SPAR PERFORM AN EXTERNAL ZONAL INSPECTION (GV) OF THE VERTICAL FIN - FRONT SPAR TO REAR SPAR. REF TASK: 55-812-00-01 | COMPLETED
20684-0419 | - | 55-814-00-01 | 4L-GTD-1 | ROUTINE | PERFORM AN INTERNAL ZONAL INSPECTION (GV) OF THE VERTICAL FIN - REAR SPAR TO TRAILING EDGE. (EZAP) REF TASK: 55-814-00-01 | COMPLETED
20684-0420 | - | 55-816-00-01 | 4L-GTD-1 | ROUTINE | EXTERNAL - ZONAL (GV): VERTICAL FIN - REAR SPAR TO TRAILING EDGE PERFORM AN EXTERNAL ZONAL INSPECTION (GV) OF THE VERTICAL FIN - REAR SPAR TO TRAILING EDGE. REF TASK: 55-816-00-01 | COMPLETED
20684-0421 | - | 55-818-00-01 | 4L-GTD-1 | ROUTINE | EXTERNAL - ZONAL (GV): RUDDER PERFORM AN EXTERNAL ZONAL INSPECTION (GV) OF THE RUDDER. REF TASK: 55-818-00-01 | COMPLETED
20684-0422 | - | 55-820-00-01 | 4L-GTD-1 | ROUTINE | EXTERNAL - ZONAL (GV): VERTICAL FIN TIP PERFORM AN EXTERNAL ZONAL INSPECTION (GV) OF THE VERTICAL FIN TIP. REF TASK: 55-820-00-01 | COMPLETED
20684-0423 | - | 55-822-01-01 | 4L-GTD-1 | ROUTINE | EXTERNAL - ZONAL (GV): HORIZONTAL STABILIZER - LEADING EDGE - LEFT PERFORM AN EXTERNAL ZONAL INSPECTION (GV) OF THE HORIZONTAL STABILIZER - LEADING EDGE - LEFT. REF TASK: 55-822-01-01 | COMPLETED
20684-0424 | - | 55-828-01-01 | 4L-GTD-1 | ROUTINE | PERFORM AN INTERNAL ZONAL INSPECTION (GV) OF THE HORIZONTAL STABILIZER - REAR SPAR TO TRAILING EDGE - LEFT. (EZAP) REF TASK: 55-828-01-01 | COMPLETED
20684-0425 | - | 55-830-01-01 | 4L-GTD-1 | ROUTINE | EXTERNAL - ZONAL (GV): HORIZONTAL STABILIZER - REAR SPAR TO TRAILING EDGE - LEFT PERFORM AN EXTERNAL ZONAL INSPECTION (GV) OF THE HORIZONTAL STABILIZER - REAR SPAR TO TRAILING EDGE - LEFT. REF TASK: 55-830-01-01 | COMPLETED
20684-0426 | - | 55-832-01-01 | 4L-GTD-1 | ROUTINE | EXTERNAL - ZONAL (GV): HORIZONTAL STABILIZER - ELEVATOR - LEFT PERFORM AN EXTERNAL ZONAL INSPECTION (GV) OF THE HORIZONTAL STABILIZER - ELEVATOR - LEFT. REF TASK: 55-832-01-01 | COMPLETED
20684-0427 | - | 55-834-01-01 | 4L-GTD-1 | ROUTINE | EXTERNAL - ZONAL (GV): HORIZONTAL STABILIZER - STABILIZER TIP - LEFT PERFORM AN EXTERNAL ZONAL INSPECTION (GV) OF THE HORIZONTAL STABILIZER - STABILIZER TIP -LEFT. REF TASK: 55-834-01-01 | COMPLETED
20684-0428 | - | 55-836-02-01 | 4L-GTD-1 | ROUTINE | EXTERNAL - ZONAL (GV): HORIZONTAL STABILIZER - LEADING EDGE - RIGHT PERFORM AN EXTERNAL ZONAL INSPECTION (GV) OF THE HORIZONTAL STABILIZER - LEADING EDGE - RIGHT. REF TASK: 55-836-02-01 | COMPLETED
20684-0429 | - | 55-842-02-01 | 4L-GTD-1 | ROUTINE | PERFORM AN INTERNAL ZONAL INSPECTION (GV) OF THE HORIZONTAL STABILIZER - REAR SPAR TO TRAILING EDGE - RIGHT. (EZAP) REF TASK: 55-842-02-01 | COMPLETED
20684-0430 | - | 55-844-02-01 | 4L-GTD-1 | ROUTINE | EXTERNAL - ZONAL (GV): HORIZONTAL STABILIZER - REAR SPAR TO TRAILING EDGE - RIGHT PERFORM AN EXTERNAL ZONAL INSPECTION (GV) OF THE HORIZONTAL STABILIZER - REAR SPAR TO TRAILING EDGE - RIGHT. REF TASK: 55-844-02-01 | COMPLETED
20684-0431 | - | 55-846-02-01 | 4L-GTD-1 | ROUTINE | EXTERNAL - ZONAL (GV): HORIZONTAL STABILIZER - ELEVATOR - RIGHT PERFORM AN EXTERNAL ZONAL INSPECTION (GV) OF THE HORIZONTAL STABILIZER - ELEVATOR - RIGHT. REF TASK: 55-846-02-01 | COMPLETED
20684-0432 | - | 55-848-02-01 | 4L-GTD-1 | ROUTINE | EXTERNAL - ZONAL (GV): HORIZONTAL STABILIZER - STABILIZER TIP - RIGHT PERFORM AN EXTERNAL ZONAL INSPECTION (GV) OF THE HORIZONTAL STABILIZER - STABILIZER TIP - RIGHT. REF TASK: 55-848-02-01 | COMPLETED
20684-0433 | - | 56-010-00-01 | 4L-GTD-1 | ROUTINE | LUBRICATE THE INSIDE RELEASE MECHANISMS FOR THE PILOTS AND CO-PILOTS #2 SLIDING WINDOWS. LUBRICATE THE OUTSIDE RELEASE MECHANISM FOR THE CO-PILOTS #2 SLIDING WINDOW. REF TASK: 56-010-00-01 | COMPLETED
20684-0434 | - | 57-010-00-01 | 4L-GTD-1 | ROUTINE | INSPECT FORWARD SIDE OF WING CENTER SECTION FRONT SPAR, INCLUDING THE SIDE OF BODY/TERMINAL FITTING. ACCESS NOTE: REMOVE AFT PANELS IN FORWARD CARGO COMPARTMENT. REF TASK: 57-010-00-01 | COMPLETED
20684-0435 | - | 57-020-00-01 | 4L-GTD-1 | ROUTINE | INTERNAL - GENERAL VISUAL: WING CENTER SECTION INSPECT INSIDE WING CENTER SECTION: 1. UPPER SURFACE (INCLUDING SKINS, TYPICAL AND VENT STRINGERS, SPLICE STRINGER, AT ATTACHMENT TO FLOOR BEAMS); 2. LOWER SURFACE (INCLUDING SKINS, TYPICAL STRINGERS, SPLICE STRINGERS, AT ATTACHMENT TO KEEL BEAM, AT DRAIN INSTALLATION, AT ACCESS HOLE, AT ATTACHMENT TO FUSELAGE DRAG ANGLE, AT ATTACHMENT TO LOWER BEAM AT BL 41); 3. FRONT AND REAR SPARS (INCLUDING WEBS AND STIFFENERS, UPPER AND LOWER SPAR CHORDS, ATTACHMENTS TO SKIN); 4. SIDE OF BODY RIB (INCLUDING WEBS AND STIFFENERS, UPPER RIB CHORD, LOWER TEE CHORD, FRONT AND REAR SPAR TERMINAL FITTINGS, SPLICE FITTINGS); 5. SPANWISE BEAMS. REF TASK: 57-020-00-01 | COMPLETED
20684-0436 | - | 57-030-00-01 | 4L-GTD-1 | ROUTINE | INSPECT AFT SIDE OF REAR SPAR, INCLUDING KEEL BEAM STIFFENERS AT BL 6.2, AND SIDE OF BODY REAR SPAR TERMINAL FITTING. REF TASK: 57-030-00-01 | COMPLETED
20684-0437 | - | 57-040-00-01 | 4L-GTD-1 | ROUTINE | INSPECT LOWER SIDE OF LOWER SURFACE OF WING CENTER SECTION: 1. SKINS, TYPICAL STRINGERS, SPLICE STRINGERS, FRONT AND REAR SPAR LOWER CHORDS; 2. SIDE OF BODY LOWER TEE CHORD AND SPLICE PLATES; 3. LOWER BEAMS AT BL 41; 4. AT ATTACHMENTS TO KEEL BEAM, TO LOWER BEAMS AT BL 41, TO FUSELAGE DRAG ANGLES; AT DRAIN INSTALLATION AND ACCESS HOLES. ACCESS NOTE: REMOVE ECS HEAT EXCHANGER ACCESS PANEL. REF TASK: 57-040-00-01 | COMPLETED
20684-0438 | - | 57-050-00-01 | 4L-GTD-1 | ROUTINE | INSPECT FORWARD SIDE OF FRONT SPAR, INCLUDING SIDE OF BODY/TERMINAL FITTING ATTACHMENTS. REF TASK: 57-050-00-01 | COMPLETED
20684-0439 | - | 57-060-01-01 | 4L-GTD-1 | ROUTINE | INSPECT LEFT OUTBOARD WING LOWER SURFACE (UNDER LOWER SIDE OF BODY FAIRING), INCLUDING ATTACHMENT LOCATIONS. REF TASK: 57-060-01-01 | COMPLETED
20684-0440 | - | 57-060-02-01 | 4L-GTD-1 | ROUTINE | INSPECT RIGHT OUTBOARD WING LOWER SURFACE (UNDER LOWER SIDE OF BODY FAIRING), INCLUDING ATTACHMENT LOCATIONS. REF TASK: 57-060-02-01 | COMPLETED
20684-0441 | - | 57-090-00-01 | 4L-GTD-1 | ROUTINE | INSPECT UPPER SIDE OF UPPER WING SURFACE: 1. UPPER PANEL, INCLUDING AT ATTACHMENTS, FRONT AND REAR SPAR UPPER CHORDS, AND SIDE OF BODY UPPER RIB CHORD; 2. FLOOR BEAMS FROM STA 540 TO STA 727, INCLUDING AT FLOOR BEAM ATTACHMENTS; 3. INSPECT FOR CONDITION OF SECONDARY VAPOR BARRIER. ACCESS NOTE: REMOVE FLOOR PANELS AND INSULATION AS REQUIRED IN PASSENGER COMPARTMENT AS FOR ACCESS. REF TASK: 57-090-00-01 | COMPLETED
20684-0442 | - | 57-120-01-01 | 4L-GTD-1 | ROUTINE | INTERNAL - GENERAL VISUAL: LEFT OUTBOARD WING FRONT SPAR INSPECT LEFT WING FRONT SPAR CHORDS, WEBS AND STIFFENERS, INCLUDING AT SIDE OF BODY JOINT AND AT NACELLE FITTING ATTACHMENT. ACCESS NOTE: DEPLOY KRUEGER FLAPS. REF TASK: 57-120-01-01 | COMPLETED
20684-0443 | - | 57-120-02-01 | 4L-GTD-1 | ROUTINE | INTERNAL - GENERAL VISUAL: RIGHT OUTBOARD WING FRONT SPAR INSPECT RIGHT WING FRONT SPAR CHORDS, WEBS AND STIFFENERS, INCLUDING AT SIDE OF BODY JOINT AND AT NACELLE FITTING ATTACHMENT. ACCESS NOTE: DEPLOY KRUEGER FLAPS. REF TASK: 57-120-02-01 | COMPLETED
20684-0444 | - | 57-130-01-01 | 4L-GTD-1 | ROUTINE | INSPECT LEFT WING LEADING EDGE CAVITY, INCLUDING FLAPS AND SLATS. ACCESS NOTE: EXTEND KRUEGER FLAPS AND SLATS. REF TASK: 57-130-01-01 | COMPLETED
20684-0445 | - | 57-130-02-01 | 4L-GTD-1 | ROUTINE | INSPECT RIGHT WING LEADING EDGE CAVITY, INCLUDING FLAPS AND SLATS. ACCESS NOTE: EXTEND KRUEGER FLAPS AND SLATS. REF TASK: 57-130-02-01 | COMPLETED.
20684-0446 | - | 57-140-01-01 | 4L-GTD-1 | ROUTINE | INTERNAL - DETAILED: LEFT WING SLAT TRACKS INSPECT LEFT WING SLAT TRACKS. ACCESS NOTE: EXTEND SLATS. REF TASK: 57-140-01-01 | COMPLETED
20684-0447 | - | 57-140-02-01 | 4L-GTD-1 | ROUTINE | INTERNAL - DETAILED: RIGHT WING SLAT TRACKS INSPECT RIGHT WING SLAT TRACKS. ACCESS NOTE: EXTEND SLATS. REF TASK: 57-140-02-01 | COMPLETED
20684-0448 | - | 57-160-01-01 | 4L-GTD-1 | ROUTINE | INSPECT FUEL ACCESS HOLES IN LEFT OUTBOARD WING LOWER SURFACE. (TANK ENTRY IS NOT REQUIRED.) REF TASK: 57-160-01-01 | COMPLETED
20684-0449 | - | 57-160-02-01 | 4L-GTD-1 | ROUTINE | INSPECT FUEL ACCESS HOLES IN RIGHT OUTBOARD WING LOWER SURFACE. (TANK ENTRY IS NOT REQUIRED.) REF TASK: 57-160-02-01 | COMPLETED
20684-0450 | - | 57-170-01-01 | 4L-GTD-1 | ROUTINE | INSPECT INSIDE LEFT OUTBOARD WING FROM SIDE OF BODY RIB TO RIB 5: 1. SIDE OF BODY RIB (INCLUDING WEBS AND STIFFENERS, UPPER RIB CHORD, LOWER TEE CHORD, SPLICE FITTINGS, TERMINAL FITTINGS AT FRONT AND REAR SPARS); 2. UPPER AND LOWER SURFACES (INCLUDING SKINS; TYPICAL SPLICE, VENT AND RAIL STRINGERS; AT DRAIN INSTALLATIONS; AT ATTACHMENTS TO FRONT AND REAR SPARS; AT ATTACHMENTS TO SHEAR TIED RIBS AND SUPPORT FITTINGS); 3. FRONT AND REAR SPAR CHORDS, WEBS, STIFFENERS AND RIB POSTS; 4. SHEAR TIED AND NON-SHEAR TIED RIBS. REF TASK: 57-170-01-01 | COMPLETED
20684-0451 | - | 57-170-02-01 | 4L-GTD-1 | ROUTINE | INSPECT INSIDE RIGHT OUTBOARD WING FROM SIDE OF BODY RIB TO RIB 5: 1. SIDE OF BODY RIB (INCLUDING WEBS AND STIFFENERS, UPPER RIB CHORD, LOWER TEE CHORD, SPLICE FITTINGS, TERMINAL FITTINGS AT FRONT AND REAR SPARS); 2. UPPER AND LOWER SURFACES (INCLUDING SKINS; TYPICAL SPLICE, VENT AND RAIL STRINGERS; AT DRAIN INSTALLATIONS; AT ATTACHMENTS TO FRONT AND REAR SPARS; AT ATTACHMENTS TO SHEAR TIED RIBS AND SUPPORT FITTINGS); 3. FRONT AND REAR SPAR CHORDS, WEBS, STIFFENERS AND RIB POSTS; 4. SHEAR TIED AND NON-SHEAR TIED RIBS. REF TASK: 57-170-02-01 | COMPLETED
20684-0452 | - | 57-180-01-01 | 4L-GTD-1 | ROUTINE | INSPECT INSIDE LEFT OUTBOARD WING FROM RIB 5 TO RIB 22: 1. UPPER AND LOWER SURFACES (INCLUDING SKINS; TYPICAL SPLICE, VENT AND RAIL STRINGERS; AT ATTACHMENTS TO FRONT AND REAR SPARS; AT ATTACHMENTS TO SHEAR TIED RIBS AND SUPPORT FITTINGS; AT ATTACHMENT TO NACELLE FITTINGS; AT DRAIN INSTALLATIONS); 2. FRONT SPAR CHORDS, WEBS, STIFFENERS AND RIB POSTS, INCLUDING AT NACELLE FITTING ATTACHMENTS; 3. REAR SPAR CHORDS, WEBS, STIFFENERS AND RIB POSTS, FLAP TRACK SUPPORT FITTINGS, INCLUDING REAR SPAR AT MAJOR FITTING ATTACHMENTS; 4. SHEAR TIED AND NON-SHEAR TIED RIBS (INCLUDING RIB 6 STRUCTURAL DOORS, RIBS 6 AND 7 AT NACELLE SUPPORT FITTINGS, RIBS 10 AND 14 AT FLAP TRACK SUPPORT FITTINGS); 5. NACELLE SUPPORT FITTINGS (R2 BACKUP LINK, R4 BACK UP LINK, R7/8 BACKUP FITTING). ACCESS NOTE: DO NOT REMOVE 532AZ AND 532BZ ACCESS DOORS AT THE SAME TIME. REF TASK: 57-180-01-01 | COMPLETED
20684-0453 | - | 57-180-02-01 | 4L-GTD-1 | ROUTINE | INSPECT INSIDE RIGHT OUTBOARD WING FROM RIB 5 TO RIB 22: 1. UPPER AND LOWER SURFACES (INCLUDING SKINS; TYPICAL SPLICE, VENT AND RAIL STRINGERS; AT ATTACHMENTS TO FRONT AND REAR SPARS; AT ATTACHMENTS TO SHEAR TIED RIBS AND SUPPORT FITTINGS; AT ATTACHMENT TO NACELLE FITTINGS; AT DRAIN INSTALLATIONS); 2. FRONT SPAR CHORDS, WEBS, STIFFENERS AND RIB POSTS, INCLUDING AT NACELLE FITTING ATTACHMENTS; 3. REAR SPAR CHORDS, WEBS, STIFFENERS AND RIB POSTS, FLAP TRACK SUPPORT FITTINGS, INCLUDING REAR SPAR AT MAJOR FITTING ATTACHMENTS; 4. SHEAR TIED AND NON-SHEAR TIED RIBS (INCLUDING RIB 6 STRUCTURAL DOORS, RIBS 6 AND 7 AT NACELLE SUPPORT FITTINGS, RIBS 10 AND 14 AT FLAP TRACK SUPPORT FITTINGS); 5. NACELLE SUPPORT FITTINGS (R2 BACKUP LINK, R4 BACK UP LINK, R7/8 BACKUP FITTING). ACCESS NOTE: DO NOT REMOVE THE 632AZ AND 632BZ ACCESS DOORS AT THE SAME TIME. REF TASK: 57-180-02-01 | COMPLETED
20684-0454 | - | 57-190-01-01 | 4L-GTD-1 | ROUTINE | INTERNAL - GENERAL VISUAL: LEFT OUTBOARD WING INSPECT INSIDE LEFT OUTBOARD WING SURGE TANK AND DRY BAY (FROM RIB 22 TO RIB 27), INCLUDING UPPER AND LOWER SKINS, STRINGERS, FRONT AND REAR SPARS, RIB POSTS, WBL 656.17 CLOSURE RIB (IF PROVISIONED FOR WINGLETS, L/N 778 AND ON), SHEAR TIED AND NON-SHEAR TIED RIBS, AND ACCESS HOLES. REF TASK: 57-190-01-01 | COMPLETED
20684-0455 | - | 57-190-02-01 | 4L-GTD-1 | ROUTINE | INTERNAL - GENERAL VISUAL: RIGHT OUTBOARD WING INSPECT INSIDE RIGHT OUTBOARD WING SURGE TANK AND DRY BAY (FROM RIB 22 TO RIB 27), INCLUDING UPPER AND LOWER SKINS, STRINGERS, FRONT AND REAR SPARS, RIB POSTS, WBL 656.17 CLOSURE RIB (IF PROVISIONED FOR WINGLETS, L/N 778 AND ON), SHEAR TIED AND NON-SHEAR TIED RIBS, AND ACCESS HOLES. REF TASK: 57-190-02-01 | COMPLETED
20684-0456 | - | 57-200-01-01 | 4L-GTD-1 | ROUTINE | INSPECT LEFT INBOARD FLAP INBOARD TRACK ASSEMBLY, CARRIAGE ASSEMBLY, FORWARD FITTING ASSEMBLY, AFT LINK AND AFT LINK PINS. NORMAL OVERHAUL PROCEDURES, APPLIED WITH THE FLAP TRACK ASSEMBLIES, CARRIAGE ASSEMBLIES AND FORWARD FITTING ASSEMBLIES REMOVED, AT INTERVALS NOT EXCEEDING 10 YEARS, ARE ADEQUATE TO MAINTAIN CORROSION AT SAFE LEVELS ON THESE COMPONENTS. THEREFORE APPLICATION OF THE BASIC TASKS AND REPORTING ARE NOT REQUIRED ON THESE COMPONENTS. ACCESS NOTE: FLAPS EXTENDED. REF TASK: 57-200-01-01 | COMPLETED
20684-0457 | - | 57-200-02-01 | 4L-GTD-1 | ROUTINE | INSPECT RIGHT INBOARD FLAP INBOARD TRACK ASSEMBLY, CARRIAGE ASSEMBLY, FORWARD FITTING ASSEMBLY, AFT LINK AND AFT LINK PINS. NORMAL OVERHAUL PROCEDURES, APPLIED WITH THE FLAP TRACK ASSEMBLIES, CARRIAGE ASSEMBLIES AND FORWARD FITTING ASSEMBLIES REMOVED, AT INTERVALS NOT EXCEEDING 10 YEARS, ARE ADEQUATE TO MAINTAIN CORROSION AT SAFE LEVELS ON THESE COMPONENTS. THEREFORE APPLICATION OF THE BASIC TASKS AND REPORTING ARE NOT REQUIRED ON THESE COMPONENTS. ACCESS NOTE: FLAPS EXTENDED. REF TASK: 57-200-02-01 | COMPLETED
20684-0458 | - | 57-210-01-01 | 4L-GTD-1 | ROUTINE | INSPECT LEFT INBOARD FLAP OUTBOARD TRACK ASSEMBLY, CARRIAGE ASSEMBLY, FORWARD FITTING ASSEMBLY, AND AFT ATTACH FITTING. NORMAL OVERHAUL PROCEDURES, APPLIED WITH THE FLAP TRACK ASSEMBLIES, CARRIAGE ASSEMBLIES AND FORWARD FITTING ASSEMBLIES REMOVED, AT INTERVALS NOT EXCEEDING 10 YEARS, ARE ADEQUATE TO MAINTAIN CORROSION AT SAFE LEVELS ON THESE COMPONENTS. THEREFORE APPLICATION OF THE BASIC TASKS AND REPORTING ARE NOT REQUIRED ON THESE COMPONENTS. ACCESS NOTE: REMOVE FLAP SUPPORT FORWARD FAIRING AND DEPLOY FLAPS. REF TASK: 57-210-01-01 | COMPLETED
20684-0459 | - | 57-210-02-01 | 4L-GTD-1 | ROUTINE | INSPECT RIGHT INBOARD FLAP OUTBOARD TRACK ASSEMBLY, CARRIAGE ASSEMBLY, FORWARD FITTING ASSEMBLY, AND AFT ATTACH FITTING. NORMAL OVERHAUL PROCEDURES, APPLIED WITH THE FLAP TRACK ASSEMBLIES, CARRIAGE ASSEMBLIES AND FORWARD FITTING ASSEMBLIES REMOVED, AT INTERVALS NOT EXCEEDING 10 YEARS, ARE ADEQUATE TO MAINTAIN CORROSION AT SAFE LEVELS ON THESE COMPONENTS. THEREFORE APPLICATION OF THE BASIC TASKS AND REPORTING ARE NOT REQUIRED ON THESE COMPONENTS. ACCESS NOTE: REMOVE FLAP SUPPORT FORWARD FAIRING AND DEPLOY FLAPS. REF TASK: 57-210-02-01 | COMPLETED
20684-0460 | - | 57-220-01-01 | 4L-GTD-1 | ROUTINE | INSPECT LOWER SIDE OF LOWER SURFACE (UNDER FLAP SUPPORT NO. 3 FAIRING), INCLUDING ALL ATTACHMENT LOCATIONS AND ACCESS HOLES. REF TASK: 57-220-01-01 | COMPLETED
20684-0461 | - | 57-220-02-01 | 4L-GTD-1 | ROUTINE | INSPECT LOWER SIDE OF LOWER SURFACE (UNDER FLAP SUPPORT NO. 6 FAIRING), INCLUDING ALL ATTACHMENT LOCATIONS AND ACCESS HOLES. REF TASK: 57-220-02-01 | COMPLETED
20684-0462 | - | 57-230-01-01 | 4L-GTD-1 | ROUTINE | INSPECT LEFT OUTBOARD FLAP INBOARD AND OUTBOARD TRACK ASSEMBLIES, CARRIAGE ASSEMBLIES, FORWARD FITTING ASSEMBLIES, AND AFT LINKS. NORMAL OVERHAUL PROCEDURES, APPLIED WITH THE FLAP TRACK ASSEMBLIES, CARRIAGE ASSEMBLIES AND FORWARD FITTING ASSEMBLIES REMOVED, AT INTERVALS NOT EXCEEDING 10 YEARS, ARE ADEQUATE TO MAINTAIN CORROSION AT SAFE LEVELS ON THESE COMPONENTS. THEREFORE APPLICATION OF THE BASIC TASKS AND REPORTING ARE NOT REQUIRED ON THESE COMPONENTS. ACCESS NOTE: REMOVE FLAP FORWARD FAIRINGS AND DEPLOY FLAPS. REF TASK: 57-230-01-01 | COMPLETED
20684-0463 | - | 57-230-02-01 | 4L-GTD-1 | ROUTINE | INSPECT RIGHT OUTBOARD FLAP INBOARD AND OUTBOARD TRACK ASSEMBLIES, CARRIAGE ASSEMBLIES, FORWARD FITTING ASSEMBLIES, AND AFT LINKS. NORMAL OVERHAUL PROCEDURES, APPLIED WITH THE FLAP TRACK ASSEMBLIES, CARRIAGE ASSEMBLIES AND FORWARD FITTING ASSEMBLIES REMOVED, AT INTERVALS NOT EXCEEDING 10 YEARS, ARE ADEQUATE TO MAINTAIN CORROSION AT SAFE LEVELS ON THESE COMPONENTS. THEREFORE APPLICATION OF THE BASIC TASKS AND REPORTING ARE NOT REQUIRED ON THESE COMPONENTS. ACCESS NOTE: REMOVE FLAP FORWARD FAIRINGS AND DEPLOY FLAPS. REF TASK: 57-230-02-01 | COMPLETED
20684-0464 | - | 57-240-01-01 | 4L-GTD-1 | ROUTINE | INSPECT LOWER SIDE OF LOWER SURFACE (UNDER FLAP SUPPORT NO. 1&2 FAIRINGS), INCLUDING ALL ATTACHMENT LOCATIONS AND ACCESS HOLES. REF TASK: 57-240-01-01 | COMPLETED.
20684-0465 | - | 57-240-02-01 | 4L-GTD-1 | ROUTINE | INSPECT LOWER SIDE OF LOWER SURFACE (UNDER FLAP SUPPORT NO. 7&8 FAIRINGS), INCLUDING ALL ATTACHMENT LOCATIONS AND ACCESS HOLES. REF TASK: 57-240-02-01 | COMPLETED
20684-0466 | - | 57-250-01-01 | 4L-GTD-1 | ROUTINE | INSPECT LEFT MAIN LANDING GEAR SUPPORT STRUCTURE: 1. MAIN LANDING GEAR BEAM ASSEMBLY; 2. OUTBOARD SUPPORT (DOG HOUSE) ASSEMBLY; 3. INBOARD SUPPORT (HANGER LINK) ASSEMBLY; 4. TRUNNION SUPPORT ASSEMBLY; 5. STABILIZER LINKS, INCLUDING ATTACH FITTINGS AND FUSE PINS. REF TASK: 57-250-01-01 | COMPLETED.
20684-0467 | - | 57-250-02-01 | 4L-GTD-1 | ROUTINE | INSPECT RIGHT MAIN LANDING GEAR SUPPORT STRUCTURE: 1. MAIN LANDING GEAR BEAM ASSEMBLY; 2. OUTBOARD SUPPORT (DOG HOUSE) ASSEMBLY; 3. INBOARD SUPPORT (HANGER LINK) ASSEMBLY; 4. TRUNNION SUPPORT ASSEMBLY; 5. STABILIZER LINKS, INCLUDING ATTACH FITTINGS AND FUSE PINS. REF TASK: 57-250-02-01 | COMPLETED
20684-0468 | - | 57-260-01-01 | 4L-GTD-1 | ROUTINE | INSPECT AFT SIDE OF REAR SPAR (CHORDS, WEBS AND STIFFENERS), INCLUDING AT MAIN LANDING GEAR OUTBOARD SUPPORT ATTACHMENT, AND AT TRUNNION ATTACHMENT. REF TASK: 57-260-01-01 | COMPLETED
20684-0469 | - | 57-260-02-01 | 4L-GTD-1 | ROUTINE | INSPECT AFT SIDE OF REAR SPAR (CHORDS, WEBS AND STIFFENERS), INCLUDING AT MAIN LANDING GEAR OUTBOARD SUPPORT ATTACHMENT, AND AT TRUNNION ATTACHMENT. REF TASK: 57-260-02-01 | COMPLETED
20684-0470 | - | 57-300-01-01 | 4L-GTD-1 | ROUTINE | INSPECT LEFT INBOARD FLAP INTERNALLY: 1. FRONT SPAR (AFT SIDE), REAR SPAR (FORWARD SIDE), INSPAR RIBS, TORQUE TUBE, TORQUE TUBE RIBS; 2. AFT FLAP TRACK SUPPORT ASSEMBLY ATTACHMENT ON MAIN FLAP REAR SPAR. REF TASK: 57-300-01-01 | COMPLETED.
20684-0471 | - | 57-300-02-01 | 4L-GTD-1 | ROUTINE | INSPECT RIGHT INBOARD FLAP INTERNALLY: 1. FRONT SPAR (AFT SIDE), REAR SPAR (FORWARD SIDE), INSPAR RIBS, TORQUE TUBE, TORQUE TUBE RIBS; 2. AFT FLAP TRACK SUPPORT ASSEMBLY ATTACHMENT ON MAIN FLAP REAR SPAR. REF TASK: 57-300-02-01 | COMPLETED
20684-0472 | - | 57-310-01-01 | 4L-GTD-1 | ROUTINE | INSPECT AFT SIDE OF REAR SPAR (CHORDS, WEBS AND STIFFENERS), INCLUDING FLAP TRACK 1&2 SUPPORT FITTINGS. REF TASK: 57-310-01-01 | COMPLETED.
20684-0473 | - | 57-310-02-01 | 4L-GTD-1 | ROUTINE | INSPECT AFT SIDE OF REAR SPAR (CHORDS, WEBS AND STIFFENERS), INCLUDING FLAP TRACK 7&8 SUPPORT FITTINGS. REF TASK: 57-310-02-01 | COMPLETED
20684-0474 | - | 57-330-01-01 | 4L-GTD-1 | ROUTINE | INSPECT LEFT OUTBOARD FLAP INTERNALLY: 1. FRONT SPAR (AFT SIDE), INCLUDING SUPPORT FITTINGS AT WBL 254 AND 358; 2. REAR SPAR (FORWARD SIDE); 3. INSPAR RIBS AND AFT FLAP TRACK SUPPORT RIBS. ACCESS NOTE: DEPLOY AFT FLAP SO THAT AFT FLAP TRACKS DO NOT BLOCK VIEW OF REAR SPAR LOWER CHORD. REF TASK: 57-330-01-01 | COMPLETED
20684-0475 | - | 57-330-02-01 | 4L-GTD-1 | ROUTINE | INSPECT RIGHT OUTBOARD FLAP INTERNALLY: 1. FRONT SPAR (AFT SIDE), INCLUDING SUPPORT FITTINGS AT WBL 254 AND 358; 2. REAR SPAR (FORWARD SIDE); 3. INSPAR RIBS AND AFT FLAP TRACK SUPPORT RIBS. ACCESS NOTE: DEPLOY AFT FLAP SO THAT AFT FLAP TRACKS DO NOT BLOCK VIEW OF REAR SPAR LOWER CHORD. REF TASK: 57-330-02-01 | COMPLETED
20684-0476 | - | 57-340-01-01 | 4L-GTD-1 | ROUTINE | INTERNAL - SPECIAL DETAILED: LEFT WINGLET INSPECT ALUMINUM RIB STRUCTURE AT WINGLET STATIONS 0, 1, AND 4. UTILIZE BORESCOPE TO INSPECT THE FLANGES ADJACENT TO SKIN PANELS AND SPARS. ACCESS NOTE: ACCESS THROUGH COVER 527AB. REF TASK: 57-340-01-01 | COMPLETED
20684-0477 | - | 57-340-02-01 | 4L-GTD-1 | ROUTINE | INTERNAL - SPECIAL DETAILED: RIGHT WINGLET INSPECT ALUMINUM RIB STRUCTURE AT WINGLET STATIONS 0, 1, AND 4. UTILIZE BORESCOPE TO INSPECT THE FLANGES ADJACENT TO SKIN PANELS AND SPARS. ACCESS NOTE: ACCESS THROUGH COVER 627AB. REF TASK: 57-340-02-01 | COMPLETED
20684-0478 | - | 57-351-01-01 | 4L-GTD-1 | ROUTINE | INSPECT UPPER AND LOWER FLANGES AND WEBS, INCLUDING BARREL NUT HOLES, LEFT WINGLET RIB 0 AND WING RIB 27, WBL 658.17. NOTE: THIS TASK SATISFIES THE REQUIREMENT OF THE AIRPLANE PARTNERS BOEING (APB) TASK 57-350-01. ACCESS NOTE: REMOVE WINGLET ASSEMBLY. REMOVE WINGLET ACCESS PANELS AS NOTED. REMOVE BARREL NUTS TO FACILITATE INSPECTION OF RECESSES. REF TASK: 57-351-01-01 | COMPLETED
20684-0479 | - | 57-351-02-01 | 4L-GTD-1 | ROUTINE | INSPECT UPPER AND LOWER FLANGES AND WEBS, INCLUDING BARREL NUT HOLES, RIGHT WINGLET RIB 0 AND WING RIB 27, WBL 658.17. NOTE: THIS TASK SATISFIES THE REQUIREMENT OF THE AIRPLANE PARTNERS BOEING (APB) TASK 57-350-02. ACCESS NOTE: REMOVE WINGLET ASSEMBLY. REMOVE WINGLET ACCESS PANELS AS NOTED. REMOVE BARREL NUTS TO FACILITATE INSPECTION OF RECESSES. REF TASK: 57-351-02-01 | COMPLETED
20684-0480 | - | 57-800-00-01 | 4L-GTD-1 | ROUTINE | PERFORM AN INTERNAL ZONAL INSPECTION (GV) OF THE CENTER SECTION WING BOX - SECTION 44, STA 540 TO STA 663.75. REF TASK: 57-800-00-01 | COMPLETED
20684-0481 | - | 57-804-01-01 | 4L-GTD-1 | ROUTINE | PERFORM AN EXTERNAL ZONAL INSPECTION (GV) OF THE LEADING EDGE TO FRONT SPAR - INBOARD OF NACELLE STRUT - LEFT WING. ACCESS NOTE: EXCLUDING SURFACE UNDER WING TO BODY FAIRING. REF TASK: 57-804-01-01 | COMPLETED
20684-0482 | - | 57-806-01-01 | 4L-GTD-1 | ROUTINE | PERFORM AN INTERNAL ZONAL INSPECTION (GV) OF THE LEADING EDGE TO FRONT SPAR - INBOARD OF NACELLE STRUT - LEFT WING. (EZAP) ACCESS NOTE: FLAPS DEPLOYED. REF TASK: 57-806-01-01 | COMPLETED.
20684-0483 | - | 57-808-01-01 | 4L-GTD-1 | ROUTINE | PERFORM AN EXTERNAL ZONAL INSPECTION (GV) OF THE KRUEGER FLAPS NO. 1 AND 2 - LEFT WING. REF TASK: 57-808-01-01 | COMPLETED
20684-0484 | - | 57-810-01-01 | 4L-GTD-1 | ROUTINE | PERFORM AN INTERNAL ZONAL INSPECTION (GV) OF THE KRUEGER FLAPS NO. 1 AND 2 - LEFT WING. ACCESS NOTE: FLAPS DEPLOYED. REF TASK: 57-810-01-01 | COMPLETED
20684-0485 | - | 57-812-01-01 | 4L-GTD-1 | ROUTINE | PERFORM AN EXTERNAL ZONAL INSPECTION (GV) OF THE LEADING EDGE TO FRONT SPAR - OUTBOARD OF NACELLE STRUT - LEFT WING. ACCESS NOTE: SLATS DEPLOYED. REF TASK: 57-812-01-01 | COMPLETED
20684-0486 | - | 57-814-01-01 | 4L-GTD-1 | ROUTINE | PERFORM AN INTERNAL ZONAL INSPECTION (GV) OF THE LEADING EDGE TO FRONT SPAR - OUTBOARD OF NACELLE STRUT - LEFT WING. (EZAP) ACCESS NOTE: SLATS DEPLOYED. REF TASK: 57-814-01-01 | COMPLETED
20684-0487 | - | 57-816-01-01 | 4L-GTD-1 | ROUTINE | PERFORM AN EXTERNAL ZONAL INSPECTION (GV) OF THE SLATS NO. 1, 2, 3, 4 - LEFT WING. ACCESS NOTE: SLATS IN FULL EXTEND POSITION. REF TASK: 57-816-01-01 | COMPLETED
20684-0488 | - | 57-822-01-01 | 4L-GTD-1 | ROUTINE | PERFORM AN INTERNAL ZONAL INSPECTION (GV) OF THE CENTER FUEL TANK - LEFT WING. REF TASK: 57-822-01-01 | COMPLETED
20684-0489 | - | 57-824-01-01 | 4L-GTD-1 | ROUTINE | PERFORM AN EXTERNAL ZONAL INSPECTION (GV) OF THE CENTER FUEL TANK - LEFT WING. ACCESS NOTE: EXCLUDING SURFACE UNDER WING TO BODY FAIRING. REF TASK: 57-824-01-01 | COMPLETED
20684-0490 | - | 57-826-01-01 | 4L-GTD-1 | ROUTINE | PERFORM AN INTERNAL ZONAL INSPECTION (GV) OF THE MAIN FUEL TANK - LEFT WING. ACCESS NOTE: CAUTION - DO NOT REMOVE 532AZ AND 532BZ AT THE SAME TIME. REF TASK: 57-826-01-01 | COMPLETED
20684-0491 | - | 57-828-01-01 | 4L-GTD-1 | ROUTINE | PERFORM AN EXTERNAL ZONAL INSPECTION (GV) OF THE MAIN FUEL TANK - LEFT WING. REF TASK: 57-828-01-01 | COMPLETED
20684-0492 | - | 57-830-01-01 | 4L-GTD-1 | ROUTINE | PERFORM AN INTERNAL ZONAL INSPECTION (GV) OF THE SURGE TANK - LEFT WING. REF TASK: 57-830-01-01 | COMPLETED
20684-0493 | - | 57-832-01-01 | 4L-GTD-1 | ROUTINE | PERFORM AN EXTERNAL ZONAL INSPECTION (GV) OF THE SURGE TANK - LEFT WING. REF TASK: 57-832-01-01 | COMPLETED
20684-0494 | - | 57-834-01-01 | 4L-GTD-1 | ROUTINE | PERFORM AN EXTERNAL ZONAL INSPECTION (GV) OF THE DRY BAY - LEFT WING. REF TASK: 57-834-01-01 | COMPLETED
20684-0495 | - | 57-836-01-01 | 4L-GTD-1 | ROUTINE | PERFORM AN EXTERNAL ZONAL INSPECTION (GV) OF THE FAIRING FLAP SUPPORT NO. 3 - LEFT WING. ACCESS NOTE: FLAPS EXTENDED. REF TASK: 57-836-01-01 | COMPLETED
20684-0496 | - | 57-838-01-01 | 4L-GTD-1 | ROUTINE | PERFORM AN INTERNAL ZONAL INSPECTION (GV) OF THE FAIRING FLAP SUPPORT NO. 3 - LEFT WING. (EZAP) ACCESS NOTE: FLAPS EXTENDED, INSIDE OF FAIRING. REF TASK: 57-838-01-01 | COMPLETED
20684-0497 | - | 57-840-01-01 | 4L-GTD-1 | ROUTINE | PERFORM AN EXTERNAL ZONAL INSPECTION (GV) OF THE FAIRING FLAP SUPPORT NO. 2 - LEFT WING. ACCESS NOTE: FLAPS EXTENDED. REF TASK: 57-840-01-01 | COMPLETED
20684-0498 | - | 57-842-01-01 | 4L-GTD-1 | ROUTINE | PERFORM AN INTERNAL ZONAL INSPECTION (GV) OF THE FAIRING FLAP SUPPORT NO. 2 - LEFT WING. (EZAP) ACCESS NOTE: FLAPS EXTENDED, INSIDE OF FAIRING. REF TASK: 57-842-01-01 | COMPLETED
20684-0499 | - | 57-844-01-01 | 4L-GTD-1 | ROUTINE | PERFORM AN EXTERNAL ZONAL INSPECTION (GV) OF THE FAIRING FLAP SUPPORT NO. 1 - LEFT WING. ACCESS NOTE: FLAPS EXTENDED. REF TASK: 57-844-01-01 | COMPLETED
20684-0500 | - | 57-846-01-01 | 4L-GTD-1 | ROUTINE | PERFORM AN INTERNAL ZONAL INSPECTION (GV) OF THE FAIRING FLAP SUPPORT NO. 1 - LEFT WING. (EZAP) ACCESS NOTE: FLAPS EXTENDED, INSIDE OF FAIRING. REF TASK: 57-846-01-01 | COMPLETED
20684-0501 | - | 57-848-01-01 | 4L-GTD-1 | ROUTINE | PERFORM AN EXTERNAL ZONAL INSPECTION (GV) OF THE REAR SPAR TO LANDING GEAR SUPPORT BEAM - LEFT WING. ACCESS NOTE: EXCLUDING SURFACE UNDER WING TO BODY FAIRING. REF TASK: 57-848-01-01 | COMPLETED.
20684-0502 | - | 57-850-01-01 | 4L-GTD-1 | ROUTINE | PERFORM AN INTERNAL ZONAL INSPECTION (GV) OF THE REAR SPAR TO LANDING GEAR SUPPORT BEAM - LEFT WING. REF TASK: 57-850-01-01 | COMPLETED.
20684-0503 | - | 57-852-01-01 | 4L-GTD-1 | ROUTINE | PERFORM AN EXTERNAL ZONAL INSPECTION (GV) OF THE INBOARD SPOILER NO. 6 - LEFT WING. ACCESS NOTE: SPOILER RAISED. REF TASK: 57-852-01-01 | COMPLETED
20684-0504 | - | 57-854-01-01 | 4L-GTD-1 | ROUTINE | PERFORM AN EXTERNAL ZONAL INSPECTION (GV) OF THE INBOARD FLAPS - LEFT WING. ACCESS NOTE: FLAPS EXTENDED. REF TASK: 57-854-01-01 | COMPLETED
20684-0505 | - | 57-856-01-01 | 4L-GTD-1 | ROUTINE | PERFORM AN INTERNAL ZONAL INSPECTION (GV) OF THE INBOARD MAIN FLAP - LEFT WING. ACCESS NOTE: FLAPS EXTENDED. REF TASK: 57-856-01-01 | COMPLETED
20684-0506 | - | 57-858-01-01 | 4L-GTD-1 | ROUTINE | PERFORM AN EXTERNAL ZONAL INSPECTION (GV) OF THE REAR SPAR TO TRAILING EDGE - OUTBOARD OF INBOARD FLAP - INBOARD OF FIXED TRAILING EDGE - LEFT WING. (EZAP) ACCESS NOTE: FLAPS DOWN, SPOILERS RAISED. REF TASK: 57-858-01-01 | COMPLETED
20684-0507 | - | 57-860-01-01 | 4L-GTD-1 | ROUTINE | EXTERNAL - ZONAL (GV): SPOILERS NO. 1, 2, 3, 4, 5 - LEFT WING PERFORM AN EXTERNAL ZONAL INSPECTION (GV) OF THE SPOILERS 1, 2, 3, 4, 5 - LEFT WING. ACCESS NOTE: SPOILERS RAISED. REF TASK: 57-860-01-01 | COMPLETED
20684-0508 | - | 57-862-01-01 | 4L-GTD-1 | ROUTINE | EXTERNAL - ZONAL (GV): OUTBOARD FLAPS - LEFT WING PERFORM AN EXTERNAL ZONAL INSPECTION (GV) OF THE OUTBOARD FLAPS - LEFT WING. ACCESS NOTE: FLAPS EXTENDED. REF TASK: 57-862-01-01 | COMPLETED
20684-0509 | - | 57-864-01-01 | 4L-GTD-1 | ROUTINE | EXTERNAL - ZONAL (GV): FIXED TRAILING EDGE - LEFT WING PERFORM AN EXTERNAL ZONAL INSPECTION (GV) OF THE FIXED TRAILING EDGE - LEFT WING. REF TASK: 57-864-01-01 | COMPLETED
20684-0510 | - | 57-866-01-01 | 4L-GTD-1 | ROUTINE | PERFORM AN INTERNAL ZONAL INSPECTION (GV) OF THE FIXED TRAILING EDGE - LEFT WING. REF TASK: 57-866-01-01 | COMPLETED
20684-0511 | - | 57-868-01-01 | 4L-GTD-1 | ROUTINE | PERFORM AN INTERNAL ZONAL INSPECTION (GV) OF THE FIXED TRAILING EDGE - LEFT WING. (EZAP) ACCESS NOTE: AILERON CONTROL AREA ONLY. REF TASK: 57-868-01-01 | COMPLETED
20684-0512 | - | 57-870-01-01 | 4L-GTD-1 | ROUTINE | EXTERNAL - ZONAL (GV): AILERON - LEFT WING PERFORM AN EXTERNAL ZONAL INSPECTION (GV) OF THE AILERON - LEFT WING. REF TASK: 57-870-01-01 | COMPLETED.
20684-0513 | - | 57-874-02-01 | 4L-GTD-1 | ROUTINE | EXTERNAL - ZONAL (GV): LEADING EDGE TO FRONT SPAR - INBD OF NACELLE STRUT - RIGHT WING PERFORM AN EXTERNAL ZONAL INSPECTION (GV) OF THE LEADING EDGE TO FRONT SPAR - INBOARD OF THE NACELLE STRUT - RIGHT WING. ACCESS NOTE: EXCLUDING SURFACE UNDER WING TO BODY FAIRING. REF TASK: 57-874-02-01 | COMPLETED
20684-0514 | - | 57-876-02-01 | 4L-GTD-1 | ROUTINE | PERFORM AN INTERNAL ZONAL INSPECTION (GV) OF THE LEADING EDGE TO FRONT SPAR - INBOARD OF THE NACELLE STRUT - RIGHT WING. (EZAP) ACCESS NOTE: FLAPS DEPLOYED. REF TASK: 57-876-02-01 | COMPLETED
20684-0515 | - | 57-878-02-01 | 4L-GTD-1 | ROUTINE | PERFORM AN EXTERNAL ZONAL INSPECTION (GV) OF THE KRUEGER FLAPS NO. 3 AND 4 - RIGHT WING. REF TASK: 57-878-02-01 | COMPLETED
20684-0516 | - | 57-880-02-01 | 4L-GTD-1 | ROUTINE | PERFORM AN INTERNAL ZONAL INSPECTION (GV) OF THE KRUEGER FLAPS NO. 3 AND 4 - RIGHT WING. ACCESS NOTE: FLAPS DEPLOYED. REF TASK: 57-880-02-01 | COMPLETED
20684-0517 | - | 57-882-02-01 | 4L-GTD-1 | ROUTINE | INTERNAL - ZONAL (GV): LEADING EDGE TO FRONT SPAR - OUTBD OF NACELLE STRUT - RIGHT WING PERFORM AN INTERNAL ZONAL INSPECTION (GV) OF THE LEADING EDGE TO FRONT SPAR - OUTBOARD OF THE NACELLE STRUT - RIGHT WING. (EZAP) ACCESS NOTE: SLATS DEPLOYED. REF TASK: 57-882-02-01 | COMPLETED
20684-0518 | - | 57-884-02-01 | 4L-GTD-1 | ROUTINE | PERFORM AN INTERNAL ZONAL INSPECTION (GV) OF THE LEADING EDGE TO FRONT SPAR - OUTBOARD OF THE NACELLE STRUT - RIGHT WING. (EZAP) ACCESS NOTE: SLATS DEPLOYED. REF TASK: 57-884-02-01 | COMPLETED
20684-0519 | - | 57-886-02-01 | 4L-GTD-1 | ROUTINE | EXTERNAL - ZONAL (GV): SLATS NO. 5, 6, 7, 8, - RIGHT WING PERFORM AN EXTERNAL ZONAL INSPECTION (GV) OF THE SLATS NO. 5, 6, 7, 8 - RIGHT WING. ACCESS NOTE: SLATS IN FULL EXTEND POSITION. REF TASK: 57-886-02-01 | COMPLETED
20684-0520 | - | 57-892-02-01 | 4L-GTD-1 | ROUTINE | PERFORM AN INTERNAL ZONAL INSPECTION (GV) OF THE CENTER FUEL TANK - RIGHT WING. REF TASK: 57-892-02-01 | COMPLETED
20684-0521 | - | 57-894-02-01 | 4L-GTD-1 | ROUTINE | EXTERNAL - ZONAL (GV): CENTER FUEL TANK - RIGHT WING PERFORM AN EXTERNAL ZONAL INSPECTION (GV) OF THE CENTER FUEL TANK - RIGHT WING. ACCESS NOTE: EXCLUDING SURFACE UNDER WING TO BODY FAIRING. REF TASK: 57-894-02-01 | COMPLETED
20684-0522 | - | 57-896-02-01 | 4L-GTD-1 | ROUTINE | PERFORM AN INTERNAL ZONAL INSPECTION (GV) OF THE MAIN FUEL TANK - RIGHT WING. ACCESS NOTE: CAUTION - DO NOT REMOVE 632AZ AND 632BZ AT THE SAME TIME. REF TASK: 57-896-02-01 | COMPLETED
20684-0523 | - | 57-898-02-01 | 4L-GTD-1 | ROUTINE | EXTERNAL - ZONAL (GV): MAIN FUEL TANK - RIGHT WING PERFORM AN EXTERNAL ZONAL INSPECTION (GV) OF THE MAIN FUEL TANK - RIGHT WING. REF TASK: 57-898-02-01 | COMPLETED
20684-0524 | - | 57-900-02-01 | 4L-GTD-1 | ROUTINE | PERFORM AN INTERNAL ZONAL INSPECTION (GV) OF THE SURGE TANK - RIGHT WING. REF TASK: 57-900-02-01 | COMPLETED
20684-0525 | - | 57-902-02-01 | 4L-GTD-1 | ROUTINE | EXTERNAL - ZONAL (GV): SURGE TANK - RIGHT WING PERFORM AN EXTERNAL ZONAL INSPECTION (GV) OF THE SURGE TANK - RIGHT WING. REF TASK: 57-902-02-01 | COMPLETED
20684-0526 | - | 57-904-02-01 | 4L-GTD-1 | ROUTINE | EXTERNAL - ZONAL (GV): DRY BAY - RIGHT WING PERFORM AN EXTERNAL ZONAL INSPECTION (GV) OF THE DRY BAY - RIGHT WING. REF TASK: 57-904-02-01 | COMPLETED
20684-0527 | - | 57-906-02-01 | 4L-GTD-1 | ROUTINE | PERFORM AN EXTERNAL ZONAL INSPECTION (GV) OF THE FAIRING FLAP SUPPORT NO. 6 - RIGHT WING. ACCESS NOTE: FLAPS EXTENDED. REF TASK: 57-906-02-01 | COMPLETED
20684-0528 | - | 57-908-02-01 | 4L-GTD-1 | ROUTINE | PERFORM AN INTERNAL ZONAL INSPECTION (GV) OF THE FAIRING FLAP SUPPORT NO. 6 - RIGHT WING. (EZAP) ACCESS NOTE: FLAPS EXTENDED, INSIDE OF FAIRING. REF TASK: 57-908-02-01 | COMPLETED
20684-0529 | - | 57-910-02-01 | 4L-GTD-1 | ROUTINE | PERFORM AN EXTERNAL ZONAL INSPECTION (GV) OF THE FAIRING FLAP SUPPORT NO. 7 - RIGHT WING. ACCESS NOTE: FLAPS EXTENDED. REF TASK: 57-910-02-01 | COMPLETED
20684-0530 | - | 57-912-02-01 | 4L-GTD-1 | ROUTINE | PERFORM AN INTERNAL ZONAL INSPECTION (GV) OF THE FAIRING FLAP SUPPORT NO. 7 - RIGHT WING. (EZAP) ACCESS NOTE: FLAPS EXTENDED, INSIDE OF FAIRING. REF TASK: 57-912-02-01 | COMPLETED
20684-0531 | - | 57-914-02-01 | 4L-GTD-1 | ROUTINE | PERFORM AN EXTERNAL ZONAL INSPECTION (GV) OF THE FAIRING FLAP SUPPORT NO. 8 - RIGHT WING. ACCESS NOTE: FLAPS EXTENDED. REF TASK: 57-914-02-01 | COMPLETED
20684-0532 | - | 57-916-02-01 | 4L-GTD-1 | ROUTINE | PERFORM AN INTERNAL ZONAL INSPECTION (GV) OF THE FAIRING FLAP SUPPORT NO. 8 - RIGHT WING. (EZAP) ACCESS NOTE: FLAPS EXTENDED, INSIDE OF FAIRING. REF TASK: 57-916-02-01 | COMPLETED
20684-0533 | - | 57-918-02-01 | 4L-GTD-1 | ROUTINE | EXTERNAL - ZONAL (GV): REAR SPAR TO LANDING GEAR SUPPORT BEAM - RIGHT WING PERFORM AN EXTERNAL ZONAL INSPECTION (GV) OF THE REAR SPAR TO LANDING GEAR SUPPORT BEAM - RIGHT WING. ACCESS NOTE: EXCLUDING SURFACE UNDER WING TO BODY FAIRING. REF TASK: 57-918-02-01 | COMPLETED
20684-0534 | - | 57-920-02-01 | 4L-GTD-1 | ROUTINE | INTERNAL - ZONAL (GV): REAR SPAR TO LANDING GEAR SUPPORT BEAM - RIGHT WING PERFORM AN INTERNAL ZONAL INSPECTION (GV) OF THE REAR SPAR TO LANDING GEAR SUPPORT BEAM - RIGHT WING. REF TASK: 57-920-02-01 | COMPLETED
20684-0535 | - | 57-922-02-01 | 4L-GTD-1 | ROUTINE | EXTERNAL - ZONAL (GV): INBOARD SPOILER NO. 7 - RIGHT WING PERFORM AN EXTERNAL ZONAL INSPECTION (GV) OF THE INBOARD SPOILER NO. 7 - RIGHT WING. ACCESS NOTE: SPOILER RAISED. REF TASK: 57-922-02-01 | COMPLETED
20684-0536 | - | 57-924-02-01 | 4L-GTD-1 | ROUTINE | PERFORM AN EXTERNAL ZONAL INSPECTION (GV) OF THE INBOARD FLAPS - RIGHT WING. ACCESS NOTE: FLAPS EXTENDED. REF TASK: 57-924-02-01 | COMPLETED
20684-0537 | - | 57-926-02-01 | 4L-GTD-1 | ROUTINE | PERFORM AN INTERNAL ZONAL INSPECTION (GV) OF THE INBOARD MAIN FLAP - RIGHT WING. ACCESS NOTE: FLAPS EXTENDED. REF TASK: 57-926-02-01 | COMPLETED
20684-0538 | - | 57-928-02-01 | 4L-GTD-1 | ROUTINE | PERFORM AN EXTERNAL ZONAL INSPECTION (GV) OF THE REAR SPAR TO TRAILING EDGE - OUTBOARD OF INBOARD FLAP - INBOARD OF FIXED TRAILING EDGE - RIGHT WING. (EZAP) ACCESS NOTE: FLAPS DOWN, SPOILERS RAISED. REF TASK: 57-928-02-01 | COMPLETED
20684-0539 | - | 57-930-02-01 | 4L-GTD-1 | ROUTINE | EXTERNAL - ZONAL (GV): SPOILER NO 8, 9, 10, 11, 12 - RIGHT WING. PERFORM AN EXTERNAL ZONAL INSPECTION (GV) OF SPOILERS NO. 8, 9, 10, 11, 12 - RIGHT WING. ACCESS NOTE: SPOILERS RAISED REF TASK: 57-930-02-01 | COMPLETED
20684-0540 | - | 57-932-02-01 | 4L-GTD-1 | ROUTINE | EXTERNAL - ZONAL (GV): OUTBOARD FLAPS - RIGHT WING PERFORM AN EXTERNAL ZONAL INSPECTION (GV) OF THE OUTBOARD FLAPS - RIGHT WING. ACCESS NOTE: FLAPS EXTENDED. REF TASK: 57-932-02-01 | COMPLETED
20684-0541 | - | 57-934-02-01 | 4L-GTD-1 | ROUTINE | EXTERNAL - ZONAL (GV): FIXED TRAILING EDGE - RIGHT WING PERFORM AN EXTERNAL ZONAL INSPECTION (GV) OF THE FIXED TRAILING EDGE - RIGHT WING. REF TASK: 57-934-02-01 | COMPLETED
20684-0542 | - | 57-936-02-01 | 4L-GTD-1 | ROUTINE | PERFORM AN INTERNAL ZONAL INSPECTION (GV) OF THE FIXED TRAILING EDGE - RIGHT WING. REF TASK: 57-936-02-01 | COMPLETED
20684-0543 | - | 57-938-02-01 | 4L-GTD-1 | ROUTINE | PERFORM AN INTERNAL ZONAL INSPECTION (GV) OF THE FIXED TRAILING EDGE - RIGHT WING. (EZAP) ACCESS NOTE: AILERON CONTROL AREA ONLY. REF TASK: 57-938-02-01 | COMPLETED
20684-0544 | - | 57-940-02-01 | 4L-GTD-1 | ROUTINE | EXTERNAL - ZONAL (GV): AILERON - RIGHT WING PERFORM AN EXTERNAL ZONAL INSPECTION (GV) OF THE AILERON - RIGHT WING. REF TASK: 57-940-02-01 | COMPLETED
20684-0545 | - | 57-950-01-01 | 4L-GTD-1 | ROUTINE | EXTERNAL - ZONAL (GV): WINGLET - LEFT WING PERFORM AN EXTERNAL ZONAL INSPECTION (GV) OF THE WINGLET - LEFT WING. NOTE: THIS TASK SATISFIES THE REQUIREMENT OF THE AIRPLANE PARTNERS BOEING (APB) TASK 57-942-01-0. REF TASK: 57-950-01-01 | COMPLETED
20684-0546 | - | 57-952-01-01 | 4L-GTD-1 | ROUTINE | INTERNAL - ZONAL (GV): WINGLET - LEFT WING PERFORM AN INTERNAL ZONAL INSPECTION (GV) OF THE WINGLET - LEFT WING. NOTE: THIS TASK SATISFIES THE REQUIREMENT OF THE AIRPLANE PARTNERS BOEING (APB) TASK 57-944-01-0. REF TASK: 57-952-01-01 | COMPLETED
20684-0547 | - | 57-960-02-01 | 4L-GTD-1 | ROUTINE | EXTERNAL - ZONAL (GV): WINGLET - RIGHT WING PERFORM AN EXTERNAL ZONAL INSPECTION (GV) OF THE WINGLET - RIGHT WING. NOTE: THIS TASK SATISFIES THE REQUIREMENT OF THE AIRPLANE PARTNERS BOEING (APB) TASK 57-946-01-0. REF TASK: 57-960-02-01 | COMPLETED
20684-0548 | - | 57-962-02-01 | 4L-GTD-1 | ROUTINE | INTERNAL - ZONAL (GV): WINGLET - RIGHT WING PERFORM AN INTERNAL ZONAL INSPECTION (GV) OF THE WINGLET - RIGHT WING. NOTE: THIS TASK SATISFIES THE REQUIREMENT OF THE AIRPLANE PARTNERS BOEING (APB) TASK 57-948-01-0. REF TASK: 57-962-02-01 | COMPLETED
20684-0549 | - | 70-804-01-01 | 4L-GTD-1 | ROUTINE | PERFORM AN EXTERNAL ZONAL INSPECTION (GV) OF THE FAN COWL - ENGINE NO. 1. ACCESS NOTE: INNER AND OUTER EXTERIOR SURFACE. REF TASK: 70-804-01-01 | COMPLETED
20684-0550 | - | 70-806-01-01 | 4L-GTD-1 | ROUTINE | PERFORM AN EXTERNAL ZONAL INSPECTION (GV) OF THE THRUST REVERSER - ENGINE NO. 1. ACCESS NOTE: THRUST REVERSER IN STOWED AND DEPLOYED POSITION. REF TASK: 70-806-01-01 | COMPLETED
20684-0551 | - | 70-814-02-01 | 4L-GTD-1 | ROUTINE | PERFORM AN EXTERNAL ZONAL INSPECTION (GV) OF THE FAN COWL - ENGINE NO. 2. ACCESS NOTE: INNER AND OUTER EXTERIOR SURFACE. REF TASK: 70-814-02-01 | COMPLETED
20684-0552 | - | 70-816-02-01 | 4L-GTD-1 | ROUTINE | PERFORM AN EXTERNAL ZONAL INSPECTION (GV) OF THE THRUST REVERSER - ENGINE NO. 2 ACCESS NOTE: THRUST REVERSER IN STOWED AND DEPLOYED POSITION. REF TASK: 70-816-02-01 | COMPLETED
20684-0553 | - | 72-070-01-01 | 4L-GTD-1 | ROUTINE | VISUAL CHECK OF THE LEFT ENGINE ACCESSORY GEARBOX/TRANSFER GEARBOX MOUNT FLANGES AND FAN CASE AND FAN FRAME ATTACHMENT MOUNTS. REF TASK: 72-070-01-01 | COMPLETED
20684-0554 | - | 72-070-02-01 | 4L-GTD-1 | ROUTINE | VISUAL CHECK OF THE RIGHT ENGINE ACCESSORY GEARBOX/TRANSFER GEARBOX MOUNT FLANGES AND FAN CASE AND FAN FRAME ATTACHMENT MOUNTS. REF TASK: 72-070-02-01 | COMPLETED
20684-0555 | - | 72-110-01-01 | 4L-GTD-1 | ROUTINE | VISUAL CHECK OF THE LEFT ENGINE THRUST MOUNT FITTINGS. REF TASK: 72-110-01-01 | COMPLETED
20684-0556 | - | 72-110-02-01 | 4L-GTD-1 | ROUTINE | VISUAL CHECK OF THE RIGHT ENGINE THRUST MOUNT FITTINGS. REF TASK: 72-110-02-01 | COMPLETED
20684-0557 | - | 72-300-01-01 | 4L-GTD-1 | ROUTINE | VISUAL CHECK OF THE LEFT ENGINE AFT MOUNTS CLEVIS FOR STRUCTURAL INTEGRITY FAILURE. REF TASK: 72-300-01-01 | COMPLETED
20684-0558 | - | 72-300-02-01 | 4L-GTD-1 | ROUTINE | VISUAL CHECK OF THE RIGHT ENGINE AFT MOUNT CLEVIS FOR STRUCTURAL INTEGRITY FAILURE. REF TASK: 72-300-02-01 | COMPLETED
20684-0559 | - | 78-050-01-01 | 4L-GTD-1 | ROUTINE | VISUALLY CHECK THE LEFT ENGINE T/R'S FAN DUCT WALLS. REF TASK: 78-050-01-01 | COMPLETED
20684-0560 | - | 78-050-02-01 | 4L-GTD-1 | ROUTINE | VISUALLY CHECK THE RIGHT ENGINE T/R'S FAN DUCT WALLS. REF TASK: 78-050-02-01 | COMPLETED
20684-0561 | - | 78-060-01-01 | 4L-GTD-1 | ROUTINE | DETAILED INSPECTION OF THE LEFT ENGINE THRUST REVERSER DRAG LINKSPHERICAL BEARINGS. REF TASK: 78-060-01-01 | COMPLETED
20684-0562 | - | 78-060-02-01 | 4L-GTD-1 | ROUTINE | DETAILED INSPECTION OF THE RIGHT ENGINE THRUST REVERSER DRAG LINK SPHERICAL BEARINGS. REF TASK: 78-060-02-01 | COMPLETED
20684-0563 | - | 78-070-01-01 | 4L-GTD-1 | ROUTINE | VISUALLY CHECK THE LEFT ENGINE BLOCKER DOORS. REF TASK: 78-070-01-01 | COMPLETED
20684-0564 | - | 78-070-02-01 | 4L-GTD-1 | ROUTINE | VISUALLY CHECK THE RIGHT ENGINE BLOCKER DOORS. REF TASK: 78-070-02-01 | COMPLETED
20684-0565 | - | 78-080-01-01 | 4L-GTD-1 | ROUTINE | VISUALLY CHECK THE LEFT ENGINE BULLNOSE SEAL AND RETAINER. REF TASK: 78-080-01-01 | COMPLETED
20684-0566 | - | 78-080-02-01 | 4L-GTD-1 | ROUTINE | VISUALLY CHECK THE RIGHT ENGINE BULLNOSE SEAL AND RETAINER. REF TASK: 78-080-02-01 | COMPLETED
20684-0567 | - | 78-100-01-01 | 4L-GTD-1 | ROUTINE | DETAILED INSPECTION OF THE LEFT ENGINE T/R FIRE SEAL. REF TASK: 78-100-01-01 | COMPLETED
20684-0568 | - | 78-100-02-01 | 4L-GTD-1 | ROUTINE | DETAILED INSPECTION OF THE RIGHT ENGINE T/R FIRE SEAL. REF TASK: 78-100-02-01 | COMPLETED
20684-0569 | - | 78-130-01-01 | 4L-GTD-1 | ROUTINE | PERFORM AN OPERATIONAL CHECK OF THE LEFT ENGINE "REVERSER" LIGHT INDICATION SYSTEM. REF TASK: 78-130-01-01 | COMPLETED
20684-0570 | - | 78-130-02-01 | 4L-GTD-1 | ROUTINE | PERFORM AN OPERATIONAL CHECK OF THE RIGHT ENGINE "REVERSER" LIGHT INDICATION SYSTEM. REF TASK: 78-130-02-01 | COMPLETED
20684-0571 | - | 79-010-01-01 | 4L-GTD-1 | ROUTINE | REMOVE AND REPLACE THE LEFT ENGINE OIL SUPPLY FILTER ELEMENT. REF TASK: 79-010-01-01 | COMPLETED
20684-0572 | - | 79-010-02-01 | 4L-GTD-1 | ROUTINE | REMOVE AND REPLACE THE RIGHT ENGINE OIL SUPPLY FILTER ELEMENT. REF TASK: 79-010-02-01 | COMPLETED
20684-0573 | - | 79-040-01-01 | 4L-GTD-1 | ROUTINE | REMOVE AND REPLACE THE LEFT ENGINE OIL SCAVENGE FILTER FILTER ELEMENT. REF TASK: 79-040-01-01 | COMPLETED
20684-0574 | - | 79-040-02-01 | 4L-GTD-1 | ROUTINE | REMOVE AND REPLACE THE RIGHT ENGINE OIL SCAVENGE FILTER FILTER ELEMENT. REF TASK: 79-040-02-01 | COMPLETED
20684-0575 | - | 26-550-02-01 | 4L-GTD-1 | ROUTINE | PERFORM A DETAILED INSPECTION OF THE CENTER WING REAR SPAR VAPOR WEB FOR CRACKING IN THE FIBERGLASS PANEL BETWEEN THE VERTICAL STRUCTURAL MEMBERS. DO THE INSPECTION FROM INSIDE THE MAIN GEAR WHEEL WELL. PERFORM THE TASK PER AMM 05-41-01-211-802. REF TASK: 26-550-02-01 / 26-CMR-02 | COMPLETED
20684-0576 | - | 27-194-00-01 | 4L-GTD-1 | ROUTINE | PERFORM AN OPERATIONAL CHECK OF THE SPOILER MIXER CENTERING MECHANISM. REF TASK: 27-194-00-01 / 27-CMR-04 | COMPLETED
20684-0577 | - | 27-093-00-01 | 4L-GTD-1 | ROUTINE | DETAIL VISUAL INSPECTION OF THE LEFT ELEVATOR TAB RODS, TAB MECHANISM. REF TASK: 27-093-00-01 / 27-CMR-07 | COMPLETED
20684-0578 | - | 27-093-00-02 | 4L-GTD-1 | ROUTINE | DETAIL VISUAL INSPECTION OF THE RIGHT ELEVATOR TAB RODS, TAB MECHANISM. REF TASK: 27-093-00-02 / 27-CMR-07 | COMPLETED
20684-0579 | - | 27-099-00-01 | 4L-GTD-1 | ROUTINE | PERFORM A FUNCTIONAL CHECK OF THE ELEVATOR TAB FREEPLAY. REF TASK: 27-099-00-01 / 27-CMR-08 | COMPLETED
20684-0580 | - | 27-099-00-02 | 4L-GTD-1 | ROUTINE | PERFORM A FUNCTIONAL CHECK OF THE ELEVATOR TAB FREEPLAY. REF TASK: 27-099-00-02 / 27-CMR-08 | COMPLETED
20684-0581 | - | 27-047-00-01 | 4L-GTD-1 | ROUTINE | PERFORM A FUNCTIONAL CHECK OF THE MAIN RUDDER POWER CONTROL UNIT INTERNAL LEAKAGE IN A LOADED CONDITION. REF TASK: 27-047-00-01 / 27-CMR-10 | COMPLETED
20684-0582 | - | 52-360-00-01 | 4L-GTD-1 | ROUTINE | PERFORM A FUNCTIONAL CHECK OF THE LOCKING AND UNLOCKING LATCH BOLT MECHANISM ON THE FLIGHT DECK DOOR DECOMPRESSION PANEL. REF TASK: 52-360-00-01 / 52-CMR-01 | COMPLETED
20684-0583 | - | 28-200-00-01 | 4L-GTD-1 | ROUTINE | WIRE BUNDLES ROUTED ON MAIN DECK OVER CENTER FUEL TANK REF TASK: 28-200-00-01 / 28-AWL-01 | COMPLETED.
20684-0584 | - | 28-173-00-01 | 4L-GTD-1 | ROUTINE | FUNTIONAL CHECK OF THE (FQIS) WIRE BUNDLE LIGHTING SHIELD TO GROUND TERMINATION (SFAR 88) REF TASK: 28-173-00-01 / 28-AWL-03 | COMPLETED
20684-0585 | - | 28-090-00-01 | 4L-GTD-1 | ROUTINE | FULL CUSHION CLAMPS AND TEFLON SLEEVING INSTALLED ON OUT-OF-TANK WIRE BUNDLES INSTALLED ON BRACKETS THAT ARE MOUNTED DIRECTLY ON THE FUEL TANKS. REF TASK: 28-090-00-01 / 28-AWL-29 | COMPLETED
20684-0586 | - | 28-050-00-01 | 4L-GTD-1 | ROUTINE | ENGINE FUEL SUCTION FEED OPERATIONAL TEST AN ENGINE FUEL SUCTION FEED OPERATIONAL TEST MUST BE ACCOMPLISHED SUCCESSFULLY ON EACH ENGINE INDIVIDUALLY. THIS TEST IS REQUIRED IN ORDER TO PROTECT AGAINST ENGINE FLAMEOUT DURING SUCTION FEED OPERATIONS, AND MUST MEET THE FOLLOWING REQUIREMENTS (REFER TO BOEING AMM 28-22-00): REF TASK: 28-050-00-01 / 28-AWL-101 | COMPLETED
20685-0001 | - | AMM 22-11-00-740-801 | 4L-GTD-1 | ROUTINE | INSPECTION OF THE AUTOMATIC FLIGHT CONTROL SYSTEM REF TASK: AMM 22-11-00-740-801 | COMPLETED
20685-0002 | - | AMM 32-21-24 | 4L-GTD-1 | ROUTINE | NLG SHOCK STRUT LEAKAGE - RECTIFICATION REF TASK: AMM 32-21-24-000-801 / AMM 32-21-24-400-801 | COMPLETED
20685-0003 | - | FIM 75-31 | 4L-GTD-1 | ROUTINE | ENG #1 - VBV POSITION SIGNAL FAULT. (TROUBLESHOOTING) REF TASK: FIM 75-31 | TASK CANCELLED BY CUSTOMER
20685-0004 | - | AMM 75-31-01 | 4L-GTD-1 | ROUTINE | ENG #2 - VBV ACTUATOR LEAKAGE INSPECTION (REPLACEMENT IF REQUIRED) REF TASK: AMM 75-31-01 | COMPLETED
20685-0005 | - | AMM 27-31-00-700-809 | 4L-GTD-1 | ROUTINE | CONTROL COLUMN POWER FORCE - TEST REF TASK: AMM 27-31-00-700-809 | COMPLETED
20685-0006 | - | FAA-AC120-27F | 4L-GTD-1 | ROUTINE | WEIGHING OF AIRCRAFT REF TASK: FAA-AC120-27F | COMPLETED
20686-0001 | - | EO 737-55A1097 | 4L-GTD-1 | AD/SB | (G) REQUIRED ACTIONS DO ALL APPLICABLE ACTIONS IDENTIFIED AS ?RC? (REQUIRED FOR COMPLIANCE) IN, AND IN ACCORDANCE WITH, THE ACCOMPLISHMENT INSTRUCTIONS OF BOEING ALERT SERVICE BULLETIN 737-55A1097, REVISION 1. THIS AD REPLACES AD 2016-13-16 REF TASK: EO 737-55A1097 / AD 2018-23-09 | COMPLETED
20686-0002 | - | EO 737-53A1368 | 4L-GTD-1 | AD/SB | (C) APPLICABILITY (1) THIS AD APPLIES TO THE BOEING COMPANY MODEL 737-600, -700, -700C, -800, -900, AND -900ER SERIES AIRPLANES, CERTIFICATED IN ANY CATEGORY, AS IDENTIFIED IN BOEING ALERT SERVICE BULLETIN 737-53A1368, DATED FEBRUARY 27, 2018. (G) REQUIRED ACTIONS EXCEPT AS REQUIRED BY PARAGRAPHS (H)(1) THROUGH (H)(5) OF THIS AD: AT THE APPLICABLE TIMES SPECIFIED IN PARAGRAPH 1.E., ?COMPLIANCE,? OF BOEING ALERT SERVICE BULLETIN 737-53A1368, DATED FEBRUARY 27, 2018, DO ALL APPLICABLE ACTIONS IDENTIFIED AS ?RC? (REQUIRED FOR COMPLIANCE) IN, AND IN ACCORDANCE WITH, THE ACCOMPLISHMENT INSTRUCTIONS OF BOEING ALERT SERVICE BULLETIN 737-53A1368, DATED FEBRUARY 27, 2018. REF TASK: EO 737-53A1368 / AD 2019-11-06 | COMPLETED
20686-0003 | - | EO 737-53-1307 | 4L-GTD-1 | AD/SB | (H) TERMINATING ACTION. WITHIN 72 MONTHS AFTER THE EFFECTIVE DATE OF THIS AD, DO THE ACTIONS REQUIRED BY PARAGRAPH (H)(1) OR (2) OF THIS AD, AS APPLICABLE I.A.W. PART 3 OF THE EO 737-53-1307 R0. REF TASK: EO 737-53-1307 / AD 2020-03-10 | COMPLETED
20686-0004 | - | EO 737-20-0443-01B | 4L-GTD-1 | AD/SB | PAR. (I) - DO A DETAILED INSPECTION OF THE LEFT- AND RIGHT-HAND SIDE OUTBOARD CHORDS OF THE STA 663.75 FRAME FITTINGS AND FAILSAFE STRAPS AROUND EIGHT FASTENERS ADJACENT TO THE STRINGER S-18A STRAPS. REF TASK: EO 737-20-0443-01B / AD 2021-09-06 | COMPLETED
20686-0005 | - | EO 737-53A1403 | 4L-GTD-1 | AD/SB | (G) EXCEPT AS SPECIFIED BY PAR. (H) OF THIS AD: - DO A GENERAL VISUAL INSPECTION OF THE AFT PRESSURE BULKHEAD (APB) AFT SIDE FOR ANY REPAIR I.A.W. EO 737-53A1403 R0 - PART 1. - DO DETAILED, HFEC AND LFEC INSPECTIONS OF THE APB AFT SIDE FOR ANY CRACK I.A.W. EO 737-53A1403 R0 - PART 2 OR PART 3 AS APPLICABLE. REF TASK: EO 737-53A1403 / AD 2022-18-13 | COMPLETED
20686-0006 | - | EO 737-38A1072 | 4L-GTD-1 | AD/SB | (G) ACTION 1: DO A GENERAL VISUAL INSPECTION OF THE APU FUEL LINE SHROUD IN THE AREA WITHIN 3 INCHES OF THE FASTENER OF THE PRESSURE SWITCH WIRE CLAMP FOR ANY DAMAGE. (G) ACTION 2: DO A DETAILED INSPECTION OF THE PRESSURE SWITCH WIRE CLAMP TO DETERMINE IF THE FASTENER OF THE PRESSURE SWITCH WIRE CLAMP IS INSTALLED WITH THE BOLT HEAD ON TOP AND THE NUT ON THE BOTTOM AND THAT THERE IS A MINIMUM 1.5 INCHES OF HORIZONTAL SEPARATION BETWEEN THE FASTENER OF THE PRESSURE SWITCH WIRE CLAMP AND THE APU FUEL LINE SHROUD. REF TASK: EO 737-38A1072 / AD 2020-03-10 | COMPLETED
20687-0001 | - | GAES PROCEDURE | 4L-GTD-1 | NONROUTINE | PERFORM SAFETY OF AIRCRAFT SYSTEMS FOR HANGAR VISIT IAW GAES EO 0188-2025 | COMPLETED
20687-0002 | - | GAES PROCEDURE | 4L-GTD-1 | NONROUTINE | FILL OUT FORM GAES-167-AMO-REV00-JUL2023 AND PERFORM OUTSTANDING TASKS FOR FUNCTIONAL CHECK / OPERATIONAL CHECK / LEAK CHECK / ENGINE RUN. | COMPLETED
20687-0003 | - | GAES PROCEDURE | 4L-GTD-1 | NONROUTINE | PERFORM REMOVAL/INSTALLATION OF ACCESS PANELS FOR ZONE 100 AS PER PANEL CLEARANCE SHEETS GAES-148-AMO-REV00-JUL2023 | COMPLETED
20687-0004 | - | GAES PROCEDURE | 4L-GTD-1 | NONROUTINE | PERFORM REMOVAL/INSTALLATION OF ACCESS PANELS FOR ZONE 200 AS PER PANEL CLEARANCE SHEETS GAES-148-AMO-REV00-JUL2023 | COMPLETED
20687-0005 | - | GAES PROCEDURE | 4L-GTD-1 | NONROUTINE | PERFORM REMOVAL/INSTALLATION OF ACCESS PANELS FOR ZONE 300 AS PER PANEL CLEARANCE SHEETS GAES-148-AMO-REV00-JUL2023 | COMPLETED
20687-0006 | - | GAES PROCEDURE | 4L-GTD-1 | NONROUTINE | PERFORM REMOVAL/INSTALLATION OF ACCESS PANELS FOR ZONE 400 AS PER PANEL CLEARANCE SHEETS GAES-148-AMO-REV00-JUL2023 | COMPLETED
20687-0007 | - | GAES PROCEDURE | 4L-GTD-1 | NONROUTINE | PERFORM REMOVAL/INSTALLATION OF ACCESS PANELS FOR ZONE 500 AS PER PANEL CLEARANCE SHEETS GAES-148-AMO-REV00-JUL2023 | COMPLETED
20687-0008 | - | GAES PROCEDURE | 4L-GTD-1 | NONROUTINE | PERFORM REMOVAL/INSTALLATION OF ACCESS PANELS FOR ZONE 600 AS PER PANEL CLEARANCE SHEETS GAES-148-AMO-REV00-JUL2023 | COMPLETED
20687-0009 | - | GAES PROCEDURE | 4L-GTD-1 | NONROUTINE | PERFORM REMOVAL/INSTALLATION OF ACCESS PANELS FOR ZONE 700 AS PER PANEL CLEARANCE SHEETS GAES-148-AMO-REV00-JUL2023 | COMPLETED
20687-0010 | - | GAES PROCEDURE | 4L-GTD-1 | NONROUTINE | PERFORM REMOVAL/INSTALLATION OF ACCESS PANELS FOR ZONE 800 AS PER PANEL CLEARANCE SHEETS GAES-148-AMO-REV00-JUL2023 | COMPLETED
20687-0011 | 20684-0363 |  | 4L-GTD-1 | NONROUTINE | CARRY OUT REMOVAL/INSTALLATION OF ALL PAX SEAT TO GAIN ACCESS FOR INSPECTION. | COMPLETED
20687-0012 | 20684-0385 |  | 4L-GTD-1 | NONROUTINE | CARRY OUT REMOVAL/INSTALLATION OF FWD LEFT CLOSET TO GAIN ACCESS FOR INSPECTION. | COMPLETED
20687-0013 | - | TLB NO. 003479 ITEM 2 | 4L-GTD-1 | NONROUTINE | TLB NO. 003479 ITEM 2 PILOT REMARKS: R ADIRU FAULT PERFORM TROUBLESHOOTING AND RECTIFICATION. NOTE: CLOSE THIS DEFECT ON TECH LOG BOOK. | COMPLETED.
20687-0014 | - | ADDWORKS | 4L-GTD-1 | NONROUTINE | PERFORM FWD CARGO CLEANING | DUPLICATE. REFER TO CWR 20699-0003
20687-0015 | - | ADDWORKS | 4L-GTD-1 | NONROUTINE | PERFORM AFT CARGO CLEANING | DUPLICATE. REFER TO CWR 20699-0003.
20687-0016 | 20684-0343 |  | 4L-GTD-1 | NONROUTINE | DURING INSPECTION FOUND LANYARD DAMAGED IN FWD AND AFT CARGO DOOR, NEED TO BE REPLACED. | COMPLETED
20687-0017 | 20684-0317 |  | 4L-GTD-1 | NONROUTINE | DURING INSPECTION FOUND E/E COMPARTMENT DOOR ROLLER DAMAGED, NEED TO BE REPLACED | COMPLETED
20687-0018 | 20684-0317 |  | 4L-GTD-1 | NONROUTINE | DURING INSPECTION FOUND 1 PLUG DAMAGED IN E/E ACCESS DOOR, NEED TO BE REPLACED | COMPLETED
20687-0019 | 20684-0339 |  | 4L-GTD-1 | NONROUTINE | PERFORM REMOVAL AND INSTALLATION OF AFT GALLEY SERVICE DOOR LINING. | COMPLETED
20687-0020 | 20684-0363 |  | 4L-GTD-1 | NONROUTINE | CARRY OUT REMOVAL/INSTALLATION OF FWD GALLEY G1 TO GAIN ACCESS FOR WET AREA INSPECTION. | COMPLETED
20687-0021 | 20684-0363 |  | 4L-GTD-1 | NONROUTINE | CARRY OUT REMOVAL/INSTALLATION OF FWD GALLEY G2 TO GAIN ACCESS FOR WET AREA INSPECTION. | COMPLETED
20687-0022 | 20684-0333 |  | 4L-GTD-1 | NONROUTINE | PERFORM REMOVAL AND INSTALLATION OF AFT PASSENGER DOOR LINING. | COMPLETED
20687-0023 | 20684-0363 |  | 4L-GTD-1 | NONROUTINE | CARRY OUT REMOVAL/INSTALLATION OF FWD NTF FOR ACCESS. | COMPLETED
20687-0024 | 20684-0335 |  | 4L-GTD-1 | NONROUTINE | PERFORM REMOVAL AND INSTALLATION OF FORWARD GALLEY SERVICE DOOR LINING. | COMPLETED
20687-0025 | 20684-0363 |  | 4L-GTD-1 | NONROUTINE | CARRY OUT REMOVAL/INSTALLATION OF FWD LAV TO GAIN ACCESS FOR WET AREA INSPECTION. | COMPLETED
20687-0026 | 20684-0363 |  | 4L-GTD-1 | NONROUTINE | CARRY OUT CLEANING OF UNDER FLOOR STRUCTURE FROM STA 270 TO STA 360 FOR WET AREA INTERNAL INSPECTION. | COMPLETED
20687-0027 | 20684-0329 |  | 4L-GTD-1 | NONROUTINE | PERFORM REMOVAL AND INSTALLATION OF FORWARD PASSENGER DOOR LINING. | COMPLETED
20687-0028 | 20684-0363 |  | 4L-GTD-1 | NONROUTINE | CARRY OUT REMOVAL/INSTALLATION OF AFT GALLEY TO GAIN ACCESS FOR WET AREA STRUCTURE INSPECTION. | COMPLETED
20687-0029 | 20684-0363 |  | 4L-GTD-1 | NONROUTINE | CARRY OUT REMOVAL/INSTALLATION OF LAV D TO GAIN ACCESS FOR WET AREA STRUCTURE INSPECTION. | COMPLETED
20687-0030 | 20684-0363 |  | 4L-GTD-1 | NONROUTINE | CARRY OUT REMOVAL/INSTALLATION OF AFT NTF FOR ACCESS. | COMPLETED
20687-0031 | 20684-0363 |  | 4L-GTD-1 | NONROUTINE | CARRY OUT REMOVAL/INSTALLATION OF FLOOR PANELS FROM STA 888 TO STA 1016 FOR WET AREA STRUCTURE INSPECTION. | COMPLETED
20687-0032 | 20684-0093 |  | 4L-GTD-1 | NONROUTINE | ALL LAVATORY SHROUD SEALANT DAMAGE. | COMPLETED
20687-0033 | 20684-0363 |  | 4L-GTD-1 | NONROUTINE | CARRY OUT REMOVAL/INSTALLATION OF FLOOR PANELS FROM STA 270 TO STA 360 FOR WET AREA STRUCTURE INSPECTION. | COMPLETED
20687-0034 | 20684-0363 |  | 4L-GTD-1 | NONROUTINE | CARRY OUT CLEANING OF UNDER FLOOR STRUCTURE FROM STA 888 TO STA 1016 FOR WET AREA INTERNAL INSPECTION. | COMPLETED
20687-0035 | 20684-0187 |  | 4L-GTD-1 | NONROUTINE | CARRY OUT REMOVAL/INSTALLATION OF FLOOR PANELS FROM STA 663.75 TO STA 727 ACCESS FOR FLIGHT CONTROL CABLE INSPECTION. | COMPLETED
20687-0036 | 20684-0344 |  | 4L-GTD-1 | NONROUTINE | DURING INSPECTION FOUND FILLER MISSING IN FWD AND AFT CARGO DOOR SURROUND. NEED TO BE RESTORED | COMPLETED
20687-0037 | 20684-0363 |  | 4L-GTD-1 | NONROUTINE | CARRY OUT REMOVAL/INSTALLATION OF LAV E FOR ACCESS. | COMPLETED
20687-0038 | 20684-0322 |  | 4L-GTD-1 | NONROUTINE | PERFORM APPLICATION OF CIC POST CLEANING IN LOWER CARGO COMPARTMENTS AND E/E ACCESS DOOR | COMPLETED
20687-0039 | 20684-0314 |  | 4L-GTD-1 | NONROUTINE | DURING INSPECTION OF FLIGHT DECK DOOR HINGE SEAL FOUND DAMAGED. | COMPLETED
20687-0040 | 20684-0383 |  | 4L-GTD-1 | NONROUTINE | CARRY OUT REMOVAL/INSTALLATION OF FLIGHT COMPARTMENT LEFT AND RIGHT SIDEWALL CONSOLE PANEL. | COMPLETED
20687-0041 | 20684-0383 |  | 4L-GTD-1 | NONROUTINE | CARRY OUT REMOVAL/INSTALLATION OF FLIGHT COMPARTMENT LEFT CENTER AND RIGHT CEILING PANELS FOR ACCESS. | COMPLETED
20687-0042 | 20684-0383 |  | 4L-GTD-1 | NONROUTINE | CARRY OUT REMOVAL/INSTALLATION OF FLIGHT COMPARTMENT FLOOR PANEL(211AF) FOR ACCESS. | COMPLETED
20687-0043 | 20684-0383 |  | 4L-GTD-1 | NONROUTINE | CARRY OUT REMOVAL/INSTALLATION OF FLIGHT COMPARTMENT SEATS FOR ACCESS. | COMPLETED
20687-0044 | 20684-0383 |  | 4L-GTD-1 | NONROUTINE | DURING INPECTION FOUND FLIGHT DECK CREW LEG REST PAD DAMAGE. | COMPLETED
20687-0045 | 20684-0187 |  | 4L-GTD-1 | NONROUTINE | CARRY OUT CLEANING OF UNDER FLOOR STRUCTURE AT STA 663.75 TO STA 727. | COMPLETED
20687-0046 | 20684-0363 |  | 4L-GTD-1 | NONROUTINE | CARRY OUT CLEANING OF ALL AIR GRILL. | COMPLETED
20687-0047 | 20684-0363 |  | 4L-GTD-1 | NONROUTINE | CARRY OUT CLEANING OF THE AREA BEHIND AIR GRILL LH AND RH. | COMPLETED
20687-0048 | 20684-0363 |  | 4L-GTD-1 | NONROUTINE | DURING OPERATION CHECK OF LAV AND GALLEY PORTABLE WATER COMPRESSOR NOT WORKING,NEED TROUBLESHOOTING. | COMPLETED
20687-0049 | 20684-0367 |  | 4L-GTD-1 | NONROUTINE | PERFORM CLEANING ELECTRONIC COMPARTMENT DOOR 112A AS REQUIRED. | COMPLETED
20687-0050 | 20684-0363 |  | 4L-GTD-1 | NONROUTINE | PERFORM REMOVAL AND INSTALLATION OF DFDR FOR ACCESS. | COMPLETED
20687-0051 | 20684-0437 |  | 4L-GTD-1 | NONROUTINE | PERFROM REMOVAL /INSTALLTION OF MARKER BEACON AND DME ANTENNAS FOR ACCESS . | COMPLETED
20687-0052 | 20684-0267 |  | 4L-GTD-1 | NONROUTINE | CARY OUT LUBRICATION OF CONTROL CABLES IN MLG BOTH RH AND LH WHEEL WELL AND NLG WHEEL WELL AFTER TECHNICAL WASH. | COMPLETED
20687-0053 | 20684-0267 |  | 4L-GTD-1 | NONROUTINE | CARRY OUT CIC APPLICATION ON MLG W/W AREA AND NLG W/W AREA AFTER TECHNICAL WASH. | COMPLETED
20687-0054 | 20684-0311 |  | 4L-GTD-1 | NONROUTINE | PERFORM REMOVAL AND INSTALLATION OF AUTOMATIC OVERWING DOOR LINING FOR ACCESS. | COMPLETED
20687-0055 | 20684-0383 |  | 4L-GTD-1 | NONROUTINE | DURING INSPECTION OF FLIGHT COMPARTMENT FOUND CAPTAINS SIDE LH#2,LH #3 WINDOW AND RH #3 WINDOW SUNSHADE DAMAGED. | COMPLETED
20687-0056 | 20684-0383 |  | 4L-GTD-1 | NONROUTINE | DURING INSPECTION FOUND CAPTAIN SIDE SUNVISOR DAMAGE. | COMPLETED
20687-0057 | 20684-0286 |  | 4L-GTD-1 | NONROUTINE | DURING INSPECTION OF CREW OXYGEN MASK FOUND STOWAGE BOX DOOR DAMAGE AT FIRST OBSERVER SIDE. | DUE TO UNAVAILABILITY OF PARTS TASK DEFERRED IAW MEL 25-11 REV 0 DEC 2023
20687-0058 | 20684-0041 |  | 4L-GTD-1 | NONROUTINE | WHILE PERFORING THE DETAILED INSPECTION OF ALL EXPOSED EWIS IN THE AREA FROM REAR SPAR TO MAIN LANDING GEAR SUPPORT BEAM-LEFT WING, FOUND A CUT SHELDING WIRE ON THE CONNECTOR D46008J. PERFORM THE REQUIRED RECTIFICATION. | COMPLETED
20687-0059 | 20684-0291 |  | 4L-GTD-1 | NONROUTINE | DURING INSPECTION OF PORTABLE OXYGEN CYLINDER FOUND DETACHED. | COMPLETED
20687-0060 | 20684-0291 |  | 4L-GTD-1 | NONROUTINE | DURING INSPECTION OF EMERGENCY EQUIPMENT OXYGEN MASK FOUND MISSING AT AFT LH OHB. | DUE TO UNAVAILABILITY OF PARTS TASK DEFERRED IAW MEL 35-04 REV 0 DEC 2023
20687-0061 | 20684-0080 |  | 4L-GTD-1 | NONROUTINE | DURING INSPECTION SMOKE HOOD FOUND DAMAGE AT LAV D INBORD. | COMPLETED
20687-0062 | 20684-0079 |  | 4L-GTD-1 | NONROUTINE | DURING INSPECTION OF EMERGENCY EQUIPMENT FOUND GOOGLES MISSING AT FLIGHT DECK. | COMPLETED
20687-0063 | 20684-0387 |  | 4L-GTD-1 | NONROUTINE | DURING INSPECTION FOUND PAX SEAT BELTS FRAYED LOCATED AT SEAT 1C,2A,5A,16E,28F. | DUE TO NO PARTS AVALIABLE AIRCRAFT DISPATCHED UNDER MEL 25-06 REV.0 DTD DEC.2023 REF. TO TLB: 003485/1 & HIL ITEM NO: A9EM200-2 SEC: 2 OF 10 EXP. DTD 24-JUL-2025
20687-0064 | 20684-0070 |  | 4L-GTD-1 | NONROUTINE | DURING INSPECTION OF PAX SEAT AT EMERGENCY EXITS FOUND MEAL TABLE LATCH LOOSE AND NOT LATCHING. | COMPLETED
20687-0065 | 20684-0357 |  | 4L-GTD-1 | NONROUTINE | PERFORM CLEANING OF ALL PASSENGER DOOR INTERNAL STRUCTURE. | COMPLETED
20687-0066 | 20684-0363 |  | 4L-GTD-1 | NONROUTINE | CARRY OUT CLEANING OF FLOOR PANELS IN WET AREAS FWD AND AFT. | COMPLETED
20687-0067 | 20684-0354 |  | 4L-GTD-1 | NONROUTINE | DURING INSPECTION FWD ENTRY DOOR MOUNTED LATCH ROLLER FOUND DAMAGE AT AFT TOP,FWD TOP AND BOTTOM. | COMPLETED
20687-0068 | 20684-0300 |  | 4L-GTD-1 | NONROUTINE | DURING INSPECTION FWD ENTRY DOOR CENTERING GUIDE NYLON TRACK PAD FOUND DAMAGE. | COMPLETED
20687-0069 | 20684-0318 |  | 4L-GTD-1 | NONROUTINE | DURING INSPECTION FWD ENTRY DOOR MOUNTED STOP PIN RETAINER SPRING FOUND MISSING AT AFT BOTTOM SIDE. | COMPLETED
20687-0070 | 20684-0355 |  | 4L-GTD-1 | NONROUTINE | DURING INSPECTIN FWD GALLEY DOOR FRAME MOUNTED DOOR STOP PAD FOUND MISSING AT AFT TOP SIDE. | COMPLETED
20687-0071 | 20684-0301 |  | 4L-GTD-1 | NONROUTINE | DURING INSPECTION FWD GALLEY DOOR CENTERING GUIDE ROLLER BEARING FOUND DAMAGE . | COMPLETED
20687-0072 | 20684-0528 |  | 4L-GTD-1 | NONROUTINE | FOUND RH WING #6 MOVABLE FAIRING EXESSIVE PLAY, EVALUATE AND RECTIFY | COMPLETED
20687-0073 | 20684-0276 |  | 4L-GTD-1 | NONROUTINE | WHILE PERFORMING THE GVI OF FWD POSITION LIGHT LENS ON THE WINGLET, FOUND: 1- LH ANTI-COLLISION LIGHT LENS WITH A SMAL CRACK. 2- RH POSITION LIGHT BONDING JUMPER BROKEN. RECTIFY AS NECESSARY. | COMPLETED
20687-0074 | 20684-0078 |  | 4L-GTD-1 | NONROUTINE | PERFORM THE REPLACEMENT OF MEGAPHONE BATTERIES AS THE SOUND WAS LOW DURING THE OPERATIONL CHECK. | COMPLETED
20687-0075 | 20684-0580 |  | 4L-GTD-1 | NONROUTINE | CARRY OUT LUBRICATION ON RH AND LH ELEVATOR TAB HINGES IAW AMM 12-22-31-640-802. | COMPLETED
20687-0076 | 20684-0417 |  | 4L-GTD-1 | NONROUTINE | PERFORM APPLY AN AERODYNAMIC SMOOTHER SEALANT ON VERTICAL FIN . | COMPLETED
20687-0077 | 20684-0274 |  | 4L-GTD-1 | NONROUTINE | THE AFT LH BATTERY PACK TO BE REPLACED AS IT WAS NOT ABLE TO RESTORE THE BATTERY CAPACITY TO THE REQUIRED STANDARD AT THIS POSITION. | COMPLETED
20687-0078 | 20684-0417 |  | 4L-GTD-1 | NONROUTINE | PERFORM CLEANING ON EMPENNAGE AS REQUIRED. | COMPLETED
20687-0079 | 20684-0111 |  | 4L-GTD-1 | NONROUTINE | PERFORM CPCP APLLICATION ON VERTICAL STABILIZER. | COMPLETED
20687-0080 | 20684-0523 |  | 4L-GTD-1 | NONROUTINE | FOUND PAINT BLISTERING LOWER WING OF FUEL TANK AT MULTIPLE PLACES | COMPLETED
20687-0081 | 20684-0465 |  | 4L-GTD-1 | NONROUTINE | CARRY OUT CPCP FOR RH WING T/E. | COMPLETED
20687-0082 | 20684-0353 |  | 4L-GTD-1 | NONROUTINE | DURING INSPECTION FOUND 82 ANCHOR NUTS DAMAGED IN FWD AND AFT CARGO COMPARTMENT, NEED TO BE REPAIRED | COMPLETED
20687-0083 | 20684-0024 |  | 4L-GTD-1 | NONROUTINE | DURING THE GVI OF ALL EWIS IN THE MLG WHEEL WELL FOUND THE LEFT WHEEL WELL LIGHT L172 NOT COMMING ON. TROUBLE-SHOOTACCORDINGLY. | COMPLETED
20687-0084 | 20684-0304 |  | 4L-GTD-1 | NONROUTINE | DURING INSPECTION FORWARD ENTRY DOOR PRESSURE SEAL FOUND DAMAGE AT BOTTOM FWD SIDE. | COMPLETED
20687-0085 | 20685-0004 |  | 4L-GTD-1 | NONROUTINE | DURING ENGINE RUN, FOUND LH & RH VBV ACTUATORS LEAKING ON ENG#2 | COMPLETED
20687-0086 | 20684-0084 |  | 4L-GTD-1 | NONROUTINE | DURING THE O/C OF APU REMOTE FIRE DETECTION SYSTEM FOUND : 1- FIRE WARNING LIGHT NOT COMMING ON 2- FAULT LIGHTS ON THE FIRE DETECTION CONTROL UNIT M279. PERFORM THE RQUIRED TROUBLE-SHOTING. | COMPLETED
20687-0087 | 20684-0551 |  | 4L-GTD-1 | NONROUTINE | FOUND THE SEALS WORN OUT ON THUMP NAIL FAIRING AND AFT PANELS MATING WITH FAN COWL ON RH ENGINE #2 | COMPLETED
20687-0088 | 20684-0363 |  | 4L-GTD-1 | NONROUTINE | DURING REMOVAL OF FLOOR PANELS IN WET AREAS FOUND FLOOR PANELS (222AF,222BF,222CF,221AF,221BF,221CF,221DF,221FF,221EF,241ABF AND 242UF) FEROLE CORRODED.CARRY OUT CORRECTIVE ACTIONS. | COMPLETED
20687-0089 | 20684-0483 |  | 4L-GTD-1 | NONROUTINE | DURING INSPECTION ON LH WING FOUND DAMAGE ON KRUGER FLAP 1& 2 SPANWISE SEALS DAMAGED.NEED TO RECTIFY. | COMPLETED
20687-0090 | 20684-0442 |  | 4L-GTD-1 | NONROUTINE | DURING INSPECTION ON LH WING FOUND DAMAGE ON #01 KRUGER WITH 2 BONDING JUMPER & #02 KRUGER WITH 1 BONDING JUMPER.NEED TO RECTIFY. | PERFORMED REPLACEMENT OF 3 NOS BONDING JUMPER ON KRUGER #1 & #2, I.A.W AMM 27-81-11-420-001 STEP (B) & AMM 27-81-11-420-002 STEP (C) REV 85 DTD OCT 15/24. BONDING MEASUREMENT 0.78 MILLIOHM, SATISFACTORY.
20687-0091 | 20684-0487 |  | 4L-GTD-1 | NONROUTINE | DURING INSPECTION ON LH WING UPPER WING AREA SLAT TOUCH UP PAINT REQUEST . | COMPLETED
20687-0092 | 20684-0393 |  | 4L-GTD-1 | NONROUTINE | CARRY OUT CLEANING ON TAIL CONE SECTION 48 ,STA 1156 TO 1217 AS REQIRED. | COMPLETED
20687-0093 | 20684-0424 |  | 4L-GTD-1 | NONROUTINE | PERFORM APPLY AN AERODYNAMIC SOOMTHER SEALANT ON LH AND RH SIDE HORIZONTAL STABILIZERS. | COMPLETED
20687-0094 | 20684-0506 |  | 4L-GTD-1 | NONROUTINE | DURING INSPECTION ON LH WING HYD LINE CLAMPS FOUND DAMAGE ON #06 SPIOLER ACTUATOR.NEED TO RECTIFY. | COMPLETED
20687-0095 | 20684-0506 |  | 4L-GTD-1 | NONROUTINE | DURING INSPECTION ON LH WING, FOUND DAMAGE ON HYDRAULIC LINE CLAMPS FOR #01 & #03 SPOILER ACTUATORS.NEED TO RECTIFY. | COMPLETED
20687-0096 | 20684-0516 |  | 4L-GTD-1 | NONROUTINE | FOUND 4 NOS BONDING JUMPER DAMAGED ON KRUGER #3 | PERFORMED REPLACEMENT OF 4 NOS BONDING JUMPER ON KRUGER #3 I.A.W AMM 27-81-11-420-001 STEP (B) & AMM 27-81-11-420-002 STEP (C) REV 85 DTD OCT 15/24. BONDING MEASUREMENT 0.78 MILLIOHM, SATISFACTORY.
20687-0097 | 20684-0516 |  | 4L-GTD-1 | NONROUTINE | FOUND #3 KRUGER SEAL INB SIDE DAMAGE | COMPLETED
20687-0098 | 20684-0443 |  | 4L-GTD-1 | NONROUTINE | C/O CPC APPLICATION AT RH WING LEADING EDGE FRONT SPAR | COMPLETED
20687-0099 | 20684-0108 |  | 4L-GTD-1 | NONROUTINE | ON RH WING FOUND SOME OF BALANCE PANEL BOLTS FOR SEAL INCORRECT LENGTH AND #4 BALANCE BAY SEAL TORN | COMPLETED
20687-0100 | 20684-0363 |  | 4L-GTD-1 | NONROUTINE | DURING OPERATION CHECK OF LAVTORY AND GALLEY WATER SYSTEM FOUND LAV A,LAV D, LAV E FAUCET , GALLEY #4 AND #2 SPIGOT OPERATIONS FAULTY. | DUE TO UNAVAILABILITY OF PARTS TASK DEFERRED IAW MEL 38-38-01A REV 0 DEC 2023
20687-0101 | 20684-0363 |  | 4L-GTD-1 | NONROUTINE | DURING OPERATIONAL CHECK OF LAVATORY WATER SYSTEM FOUND LAV A WATER SHUTOFF VALVE LOOSE. | COMPLETED
20687-0102 | 20684-0383 |  | 4L-GTD-1 | NONROUTINE | DURING INSPECTION FOUND CAPTAIN,FIRST OFFICER LIFE VEST POUCH VELCRO DETACHED. | COMPLETED
20687-0103 | 20686-0006 |  | 4L-GTD-1 | NONROUTINE | DURING THE GVI OF APU FUEL LINE SHROUD AND THE DVI OF THE PRESSURE SWITCH WIRE CLAMP FOUND THE CLAMP BOLT HEAD ON THE BOTTOM AND THE NUT ON THE TOP. ON THE AUTHER SIDE, THE CLAMP ORIENTATION AND ITS SEPARATION TO THE APU FUEL SHROUD NEED TO BE ADUSTED. PLEASE RECTIFY ACCORDINGLY. | COMPLETED
20687-0104 | 20684-0507 |  | 4L-GTD-1 | NONROUTINE | DURING INSPECTION FOUND WARNING DECALS DAMAGED ON # 1 , #2 & #5 SPOILERS.NEED TO RECTIFY. | COMPLETED
20687-0105 | 20684-0445 |  | 4L-GTD-1 | NONROUTINE | FOUND BONDING JUMPER BROKEN FUELING PANEL RH WING | COMPLETED
20687-0106 | 20684-0445 |  | 4L-GTD-1 | NONROUTINE | RH WING FUELING ACS PANEL ' FUELING INSTRUCTION' PLACARD DAMAGE. | COMPLETED
20687-0107 | 20684-0383 |  | 4L-GTD-1 | NONROUTINE | DURING INSPECTION FOUND CAPTAIN SEAT BOTTOM CUSHION VELCRO DAMAGE. | COMPLETED
20687-0108 | 20684-0389 |  | 4L-GTD-1 | NONROUTINE | DURING INSPECTION FOUND SIDEWALL BLINDS DAMAGE AT LH SIDE (QTY-23),RH SIDE (30-QTY),EMERGENCY EXIT (QTY-4). | DUE TO UNAVAILABILITY OF PARTS TASK DEFERRED IAW MEL 25-04 REV 0 DEC 2023
20687-0109 | 20684-0389 |  | 4L-GTD-1 | NONROUTINE | DURING INSPECTION FOUND SIDEWALL DECOR PANEL FRAME LOCK DAMAGE (QTY-11). | COMPLETED
20687-0110 | 20684-0389 |  | 4L-GTD-1 | NONROUTINE | DURING INSPECTION FOUND EMERGENCY DOOR LINING PANEL DUST COVER SCRATCH. | COMPLETED
20687-0111 | 20684-0446 |  | 4L-GTD-1 | NONROUTINE | CARRY OUT CIC APPLICATION ON LH WING LEADING EDGE CAVITY AREAS AND WING TRAILING EDGE AREAS AND FLAP SUPPORT FAIRING AREAS , I/B & O/B FLAPS INTERNAL AREAS, LANDING GEAR SUPPORT BEAM AREAS AFTER TECHNICAL WASH. | COMPLETED
20687-0112 | 20684-0380 |  | 4L-GTD-1 | NONROUTINE | DUING INSPACTION FOUND DAMAGE ON PANEL #194FR AFT OF WHEEL WELL RIGHT SIDE NEED TO BE REPAIR . | COMPLETED
20687-0113 | 20684-0503 |  | 4L-GTD-1 | NONROUTINE | DURIND INSPECTION ON # 6 SPOILER , FOUND MULTIPLE DENTS ON THE BOTTOM SIDE.NEED TO EVALUATE. | COMPLETED
20687-0114 | 20684-0575 |  | 4L-GTD-1 | NONROUTINE | PERFORM APPLY CPCP ON WING TO BODY FAIRING AND WHELL WELL AREA. | COMPLETED
20687-0115 | 20684-0540 |  | 4L-GTD-1 | NONROUTINE | FOUND RH O/B FLAP I/B LOWER CORNER DISBONDED | REFER 20687-0125 FOR ACTION TAKEN
20687-0116 | 20684-0540 |  | 4L-GTD-1 | NONROUTINE | FOUND OUTERMOST TRACK OF RH WING O/B AFT FLAP BROKEN OFF | REFER 20687-0206 FOR ACTION TAKEN
20687-0117 | 20684-0510 |  | 4L-GTD-1 | NONROUTINE | DURING INSPECTION ON LH WING TRAILING EDGE AREA FOUND HYDRAULIC TUBING WITH #4 SPOILER ACTUATOR , WITH COROSSION AND LEAK.NEED TO RECTIFY. | COMPLETED
20687-0118 | 20684-0491 |  | 4L-GTD-1 | NONROUTINE | DURING INSPECTION ON LHLOWER WING AREA ,FOUND SEVERAL AREAS WITH PAINT BLISTERING.NEED TO RECTIFY. | COMPLETED
20687-0119 | 20684-0496 |  | 4L-GTD-1 | NONROUTINE | DURING INSPECTION ON LH WING FOUND #3 FAIRING ,FLAP SUPPORT WITH EXCESSIVE PLAY.NEED TO RECTIFY. | COMPLETED
20687-0120 | 20684-0392 |  | 4L-GTD-1 | NONROUTINE | CARRY OUT CLEANING ON APU COMPARTMENT AND DOOR . | COMPLETED
20687-0121 | 20684-0434 |  | 4L-GTD-1 | NONROUTINE | PERFORM APPLY AERODYNAMIC SMOOTHER SEALENT ON WING TO BODY FAIRING FWD AND AFT. | COMPLETED
20687-0122 | 20684-0444 |  | 4L-GTD-1 | NONROUTINE | DURING INSPECTION ON LH WING LEADING EDGE CAVITY AREA, FOUND #4 SLAT ACTUATOR SWIVELS LEAKING.NEED TO RECTIFY. | COMPLETED
20687-0123 | 20684-0107 |  | 4L-GTD-1 | NONROUTINE | DURING INSPECTION ON LH WING AILERON BALANCE BAY AREA ,FOUND SEAL RETAINER BOLTS NOT FULLY FLUSHED.NEED TO RECTIFY. | COMPLETED
20687-0124 | 20684-0491 |  | 4L-GTD-1 | NONROUTINE | DURING INSPECTION ON LH WING, FOUND RIVET HEAD BROKEN ON FIXED TRAILING EDGE PANEL ON TOP BETWEEN # 5 & #6 SP0ILER.NEED TO RECTIFY. | COMPLETED
20687-0125 | 20684-0475 |  | 4L-GTD-1 | NONROUTINE | FOUND DISBOND AT O/B AFT FALP I/B AFT EDGE OF RH WING | COMPLETED
20687-0126 | 20684-0251 |  | 4L-GTD-1 | NONROUTINE | DURING INSPECTION FOUND NLG UP LOCK ACTUATOR HYD LEAK, NEED TO RECTIFY. | COMPLETED
20687-0127 | 20684-0389 |  | 4L-GTD-1 | NONROUTINE | DURING INSPECTION FOUND CA SEAT BUMPER DAMAGED. | COMPLETED
20687-0128 | 20684-0504 |  | 4L-GTD-1 | NONROUTINE | DURING INSPECTION OF LH WING AFT FLAPS ,FOUND DISBOND ON INBOARD MAIN FLAP BOTTOM EDGE AREA TO THE OUTBOARD SIDE.NEED TO RECTIFY | COMPLETED
20687-0129 | 20684-0504 |  | 4L-GTD-1 | NONROUTINE | DURING INSPECTION ON LH WING INBOARD FLAPS, FOUND TWO RIVETS DAMAGED ON I/B MAIN FLAP LOWER AREA TO THE MIDDLE AREA.NEED TO RECTIFY. | COMPLETED
20687-0130 | 20684-0508 |  | 4L-GTD-1 | NONROUTINE | DURING INSPECTION ON LH WING O/B FLAPS, FOUND O/B AFT FLAP WITH DELAM ON LOWER SIDE TO THE BOTTOM EDGE AND INBOARD AREA.NEED TO RECTIFY | COMPLETED
20687-0131 | 20684-0549 |  | 4L-GTD-1 | NONROUTINE | C/O GENERAL CLEANING OF ENG #1 FAN COWL, POWERPLANT AND TR COWL | COMPLETED
20687-0132 | 20684-0549 |  | 4L-GTD-1 | NONROUTINE | DURING INSPECTION FOUND MISSING BUSHING-FLANGED IN BOTTOM SIDE ON FAN COWL ENG#1 | COMPLETED
20687-0133 | 20684-0379 |  | 4L-GTD-1 | NONROUTINE | DURING INSPECTION ON RH ECS BAY, LOWER INB DUCT BONDING JUMPER FOUND BROKEN.NEED TO BE REPLACED. | COMPLETED
20687-0134 | 20684-0379 |  | 4L-GTD-1 | NONROUTINE | PANNEL 192 BR FASTNER STUD MISSING. NEED TO RECTIFY. | COMPLETED
20687-0135 | 20684-0379 |  | 4L-GTD-1 | NONROUTINE | DURING INSPECTION ON RH ECS,ACCESS DOOR 192CR FWD HINGES,3 BONDING JUMPERS FOUND BROKEN.NEED TO BE REPLACED. | COMPLETED
20687-0136 | 20684-0487 |  | 4L-GTD-1 | NONROUTINE | DURING INSPECTION ON LH WING ,FOUND #2 SLAT UPPER SKIN WITH DENT NEAR TO THE O/B AUXILIARY TRACK RIB.NEED TO RECTIFY | COMPLETED
20687-0137 | 20684-0407 |  | 4L-GTD-1 | NONROUTINE | DURING INSP PYLON#1 FOUND 2 E.A. HYD TUBE PLUMBING CLAMP IN BAD CONDITION | COMPLETED
20687-0138 | 20684-0379 |  | 4L-GTD-1 | NONROUTINE | DURING INSPECTION ON RH ECS BAY,CONDENSER FWD DRAIN LINE SUPPORT CLAMP FOUND DAMGE.NEED TO BE REPLACED. | COMPLETED
20687-0139 | 20684-0187 |  | 4L-GTD-1 | NONROUTINE | DURING INSPECTION FOUND FLOOR BOARD SUPPORT STIFFNER BROKEN AT STA 540 BETWEEN LBL 0-24.75. | COMPLETED
20687-0140 | 20684-0379 |  | 4L-GTD-1 | NONROUTINE | DURING INSPECTION ON LH ECS BAY,INB-LOWER DUCT,FOUND BROKEN BONDING JUMPER.NEED TO BE REPLACED. | COMPLETED
20687-0141 | 20686-0002 |  | 4L-GTD-1 | NONROUTINE | CARRY OUT RH AND LH RAM AIR INLET MODULATION PANELS POST INSTALLATION TEST IAW AMM 21-51-23-730-016. | COMPLETED
20687-0142 | 20684-0379 |  | 4L-GTD-1 | NONROUTINE | DURING INSPECTION ON RH ECS BAY,PRIMARY HEAT EXCHANGER'S PLENUM FOUND DAMAGE.NEED TO BE REPLACED. | COMPLETED
20687-0143 | 20684-0379 |  | 4L-GTD-1 | NONROUTINE | DURING INSPECTION ON LH ECS BAY,PRIMARY HEAT EXCHANGER'S PLENUM FOUND DAMAGE.NEED TO BE REPLACED. | COMPLETED
20687-0144 | 20684-0379 |  | 4L-GTD-1 | NONROUTINE | DURING INSPECTION ON LH ECS BAY,CONDENSER FOUND DAMAGE.NEED TO BE REPLACED. | COMPLETED
20687-0145 | 20684-0273 |  | 4L-GTD-1 | NONROUTINE | DURING INSPECTION ON RH MLG,MLG SHOCK STRUT INNER DOOR,BONDING JUMPER FOUND DAMAGE.NEED TO BE REPLACED. | COMPLETED
20687-0146 | 20684-0272 |  | 4L-GTD-1 | NONROUTINE | DURING INSPECTION ON LH MLG, MLG SHOCK STRUT INNER DOOR BONDING JUMPER FOUND DAMAGED. NEED TO BE REPLACED. | COMPLETED
20687-0147 | 20684-0362 |  | 4L-GTD-1 | NONROUTINE | DURING INSPECTION FOUND DOOR CUT OUT TRIM PANELS DAMAGED. | COMPLETED
20687-0148 | 20684-0349 |  | 4L-GTD-1 | NONROUTINE | DURING INSPECTION FOUND FLOOR PANEL CRACK AT STA 727I-767 IN AFT CARGO. NEED TO BE REPAIRED | COMPLETED
20687-0149 | 20684-0272 |  | 4L-GTD-1 | NONROUTINE | DURING INSPECTION ON LH MLG DOWNLOCK ACTUATOR FLEXIBLE HYDRAULIC LINES SUPPORT CLAMP FOUND DAMAGED. NEED TO BE REPLACED. | COMPLETED
20687-0150 | 20684-0550 |  | 4L-GTD-1 | NONROUTINE | DURING INSPECTION FOUND BROKEN AFT UPR RUBSTRIPS ON ENG#1 O/B T/R TORQUE BOX OUTER WEB.NEED TO RECTIFY | COMPLETED
20687-0151 | 20684-0366 |  | 4L-GTD-1 | NONROUTINE | DURING INSPECTION OF NLG WHEEL WELL, AFT LH & RH SIDE HYDRAULIC LINE SUPPORT CLAMPS FOUND DAMAGED. NEED TO BE REPLACED. | COMPLETED
20687-0152 | 20684-0362 |  | 4L-GTD-1 | NONROUTINE | DURING INSPECTION OF DOOR CUTOUTS AIRCONDITIONING HOSES FOUND DAMAGED. | COMPLETED
20687-0153 | 20684-0249 |  | 4L-GTD-1 | NONROUTINE | DURING REMOVAL OF RH NLG WHEEL ASSY, AXLE NUT SCREW FOUND DAMAGED. NEED TO BE REPLACED. | COMPLETED
20687-0154 | 20684-0485 |  | 4L-GTD-1 | NONROUTINE | DURING INSPCTION ON LH WING LEADING EDGE AREA FOUND , WING LEADING EDGE LOWER ACCESS PANEL 521PB ANCHOR NUT DAMAGE.NEED TO RECTIFY. | COMPLETED
20687-0155 | 20684-0068 |  | 4L-GTD-1 | NONROUTINE | DURING INSPECTION SEAT TRACK COVER FOUND LOOSE. | COMPLETED
20687-0156 | 20684-0504 |  | 4L-GTD-1 | NONROUTINE | DURING INSPECTION OF LH WING I/B FLAPS, FOUND I/B AFT FLAP WITH DENT ON LOWER SIDE , 17 INCH FROM I/B EDGE & 7 INCH FROM BTM EDGE.NEED TO RECTIFY. | COMPLETED
20687-0157 | 20684-0369 |  | 4L-GTD-1 | NONROUTINE | DURING INSPECTION FOUND CEILING LIGHT INOP AT STA 500D IN FWD CARGO. NEED TO RECTIFY | COMPLETED
20687-0158 | 20684-0353 |  | 4L-GTD-1 | NONROUTINE | DURING INSPECTION FOUND 2 RIVETS DAMAGE IN FLOOR SIDEPLATE AT 21 LBL AND RBL IN AFT CARGO COMPARTMENT. NEED TO BE REPAIRED. | COMPLETED
20687-0159 | 20684-0353 |  | 4L-GTD-1 | NONROUTINE | DURING INSPECTION FOUND ANCHOR NUT RIVETS DAMAGE ON THE SIDEPLATE AT STA 727H, 21 RBL IN AFT CARGO COMPARTMENT, NEED TO BE REPAIRED | COMPLETED
20687-0160 | 20684-0350 |  | 4L-GTD-1 | NONROUTINE | DURING INSPECTION FOUND RIVETS DAMAGE AT SIDEPLATE FROM STA 500C TO 500I, 21RBL IN FWD CARGO COMPARTMENT. NEED TO BE REPAIRED | COMPLETED
20687-0161 | 20684-0383 |  | 4L-GTD-1 | NONROUTINE | PERFORM DEEP CLEANING OF FLIGHT CONTROL COMPARTMENT. | COMPLETED
20687-0162 | 20684-0387 |  | 4L-GTD-1 | NONROUTINE | PERFORM GENERAL CLEANING OF PASSENGER COMPARTMENT. | COMPLETED
20687-0163 | 20684-0371 |  | 4L-GTD-1 | NONROUTINE | DURING INSPECTION FOUND HYDRAULIC CLAMP DAMAGED AT STA 500I IN AC DISTRIBUTION BAY IN FWD CARGO. NEED TO BE REPLACED | COMPLETED
20687-0164 | 20684-0363 |  | 4L-GTD-1 | NONROUTINE | DURING OPERATIONAL CHECK OF LAVATORY FOUND ALL LAV BOWL RING CORRODED. | DUE TO UNAVAILABILITY OF PARTS TASK DEFERRED IAW MEL 38-38-02A REV 0 DEC 2023.LAV D AND LAV E WERE DEACTIVATED
20687-0165 | 20684-0370 |  | 4L-GTD-1 | NONROUTINE | DURING INSPECTION FOUND MULTIPLE SIDEWALL LINER DAMAGED IN FWD AND AFT CARGO, NEED TO BE REPLACED | COMPLETED
20687-0166 | 20684-0371 |  | 4L-GTD-1 | NONROUTINE | DURING INSPECTION FOUND AIR CONDITIONING MANIFOLD PACK DISCHARGE OVERHEAT SWITCH CONNECTOR IN FWD CARGO NOT FULLY PLUGGED AND CONTAMINATED WITH GREASE. DISCONNECT, CLEANE THEN RECONNECT THE CONNECTOR. | COMPLETED
20687-0167 | 20684-0390 |  | 4L-GTD-1 | NONROUTINE | CARRY OUT CLEANING ON THE AREA AFT OF PRESSURE BLUKHEAD STA 1016 TO STA 1088 AS REQUIRED. | COMPLETED
20687-0168 | 20684-0390 |  | 4L-GTD-1 | NONROUTINE | PERFORM CPCP ON AFT PRESSURE BULKHEAD AS REQUIRED. | COMPLETED
20687-0169 | 20684-0369 |  | 4L-GTD-1 | NONROUTINE | PERFORM OPENING OF SHUT OFF VALVE AND LOCKWIRING OF OXYGEN CYLINDER BEFORE DEPARTURE | COMPLETED
20687-0170 | 20684-0186 |  | 4L-GTD-1 | NONROUTINE | 2 SPOILER CABLE PULLEYS NOT ROTATING FREELY ON RH WING T/E, ONE AT O/B OF NACELLE AND ONE AT NACELLE CAVITY, | COMPLETED
20687-0171 | 20684-0502 |  | 4L-GTD-1 | NONROUTINE | PERFORM THE REMOVAL OF FROZEN SCREWS FOR 500 & 600 ZONE ACCESS PANELS. | COMPLETED
20687-0172 | 20684-0186 |  | 4L-GTD-1 | NONROUTINE | FOUND SPOILER CABLE CONTACTING GUIDE AT RH WING O/B OF #7 FLAP FAIRING | COMPLETED
20687-0173 | 20684-0535 |  | 4L-GTD-1 | NONROUTINE | FOUND DENT AT LOWER SIDE OF #7 SPOILER, EVALUATE | COMPLETED
20687-0174 | 20684-0539 |  | 4L-GTD-1 | NONROUTINE | FOUND DENT AT LOWER SIDE OF #9 SPOILER RH WING,EVALUATE | COMPLETED
20687-0175 | 20684-0509 |  | 4L-GTD-1 | NONROUTINE | DURING INSPECTION ON LH WING , FOUND FIXED TRAILING EDGE PNL BETWEEN #5 SPOILER & #6 SPOILER WITH SEALS DAMAGED.NEED TO RECTIFY. | COMPLETED
20687-0176 | 20684-0539 |  | 4L-GTD-1 | NONROUTINE | RH WING #7,9,10 SPOILER WARNING PLACARD DAMAGE. | COMPLETED
20687-0177 | 20684-0055 |  | 4L-GTD-1 | NONROUTINE | ON RH ECS BAY FOUND CRACK ON PRIMARY HEAT EXCHANGER AT PLENUM ATTACH AREA, NEED TO RECTIFY | REFER TO NRC 20687-0142
20687-0178 | 20684-0445 |  | 4L-GTD-1 | NONROUTINE | FOUND HYD CLAMPS DAMAGED RH WING IN THE FOLLOWING:- 1. L/E CAVITY AT ACS PNL 621QB 2. T/E REAR SPAR AT ACCESS PNL 651BT | COMPLETED
20687-0179 | 20684-0366 |  | 4L-GTD-1 | NONROUTINE | CARRY OUT NOSE WHEEL WELL ACCESS PANELS INSTALLATION IAW AMM 53-14-01-020-801 | COMPLETED
20687-0180 | 20684-0383 |  | 4L-GTD-1 | NONROUTINE | SECOND OBSERVER SEAT BACK REST CUSHION COVER TORN. | COMPLETED
20687-0181 | 20684-0552 |  | 4L-GTD-1 | NONROUTINE | DURING OPERATION OF T/R, FOUND TR UPPER ACTUATOR OF LH TR ON ENG # 2 LEAKING | COMPLETED
20687-0182 | 20684-0358 |  | 4L-GTD-1 | NONROUTINE | PERFORM PAINT TOUCH UP OF FLIGHT COMPARTMENT. | COMPLETED
20687-0183 | 20684-0552 |  | 4L-GTD-1 | NONROUTINE | FOUND RUBSTRIP ON T/R WHERE FWD EDGE OF SLEEVE MEETING TR IS CRACK ON ENG 2 LH T/R | COMPLETED
20687-0184 | 20684-0010 |  | 4L-GTD-1 | NONROUTINE | FOUND ENG 2 WIRE HARNESS ROUTING CLIP DETACHED AT 4' O CLOCK AFT OF FAN FRAME | COMPLETED
20687-0185 | 20684-0053 |  | 4L-GTD-1 | NONROUTINE | OPERATIONAL TEST FAILED ON RH SIDE POSITIVE PRESSURE RELIEF VALVE, NEED TO RECTIFY. | COMPLETED
20687-0186 | 20684-0027 |  | 4L-GTD-1 | NONROUTINE | DURING INSPECTION FOUND SHROUD IN THE SIDEWALL DAMAGE AT STA 500H LH IN FWD CARGO, NEED TO RECTIFY | COMPLETED
20687-0187 | 20684-0507 |  | 4L-GTD-1 | NONROUTINE | DURING INSPECTION ON LH WING,FOUND 2 DENTS ON #1 SPOILER UPPER SUFACE 17 INCH FROM I/B SIDE AND 7 INCH FROM AFT SIDE.NEED TO RECTIFY. | COMPLETED
20687-0188 | 20684-0536 |  | 4L-GTD-1 | NONROUTINE | FOUND RH WING I/B MAIN FLAP O/B UPPER SEAL MISSING | COMPLETED
20687-0189 | 20684-0551 |  | 4L-GTD-1 | NONROUTINE | FOUND ENG 2 FANCOWL DOWEL PIN ALIGNING HOLE BUSHING MISSING | COMPLETED
20687-0190 | 20684-0551 |  | 4L-GTD-1 | NONROUTINE | FOUND ENG 2 FANCOWL MOUNT HINGE BUSHING MISSING | COMPLETED
20687-0191 | 20684-0551 |  | 4L-GTD-1 | NONROUTINE | FOUND IDG ACS DOOR OF ENG 2 EXESSIVE PLAY | COMPLETED
20687-0192 | 20684-0383 |  | 4L-GTD-1 | NONROUTINE | FLIGHT COMPARTMENT CAPTAIN SIDE #2 WINDOW SUNSHADE BRACKET MISSING. | COMPLETED
20687-0193 | 20684-0108 |  | 4L-GTD-1 | NONROUTINE | FOUND BALANCE BAY SEAL #4 DAMAGED IN RH WING | REFER 20687-0108 FOR ACTION TAKEN
20687-0194 | 20684-0124 |  | 4L-GTD-1 | NONROUTINE | DURING INSPECTION OF THE LEFT ELEVATOR TAB CONTROL MECHANISM FOUND SPRING BROKEN NEED TO BE REPLACED. | COMPLETED
20687-0195 | 20684-0563 |  | 4L-GTD-1 | NONROUTINE | DURING INSPECTION FOUND WORN BUSHINGS ON ENG#1 R/H T/R, BLOCKER DOOR #5.NEED TO RECTIFY. | COMPLETED
20687-0196 | 20684-0563 |  | 4L-GTD-1 | NONROUTINE | DURING INSPECTION FOUND WORN OUT HINGE AND BUSHINGS ON ENG#1 R/H T/R, BLOCKER DOOR #4.NEED TO RECTIFY. | COMPLETED
20687-0197 | 20684-0404 |  | 4L-GTD-1 | NONROUTINE | DURING INSPECTION ON #1 ENG , FOUND THUMP NAIL PNL WITH SEALS DAMAGED.NEED TO RECTIFY. | COMPLETED
20687-0198 | 20684-0010 |  | 4L-GTD-1 | NONROUTINE | WHILE PERFORMING THE GVI OF HARNESS CONDITION AND SECURITY OF RIGHT ENGINE FOUND CLAMP DAMAGED. | COMPLETED
20687-0199 | 20684-0559 |  | 4L-GTD-1 | NONROUTINE | CARRY OUT THE RESTORTION OF SURFACE COATING ON # 1 ENG I/B AND O/B TR DUCT WALLS. | COMPLETED
20687-0200 | 20684-0560 |  | 4L-GTD-1 | NONROUTINE | CARRY OUT RESTORATION OF SURFACE COATING ON #2 ENG I/B AND O/B TR DUCT WALLS. | COMPLETED
20687-0201 | 20684-0476 |  | 4L-GTD-1 | NONROUTINE | DURING REMOVAL OF RH WINGLET FOUND SLING ATTCHING 2 SCREWS DAMAGED, NEED TO REPLACE | COMPLETED
20687-0202 | 20684-0452 |  | 4L-GTD-1 | NONROUTINE | DURING INSPECTION IN LEFT WING MAIN FUEL TANK, FOUND BONDING JUMPERS IN TUBES BETWEEN RIB#7 AND RIB#8 BAD CONDITION.NEED TO RECTIFY. | COMPLETED
20687-0203 | 20684-0548 |  | 4L-GTD-1 | NONROUTINE | DURING INSPECTION OF THE WINGLET RIGHT WING FOUND AFT POSITION LIGHT LENSES BROKEN NEED TO BE REPLACED. | COMPLETED
20687-0204 | 20684-0051 |  | 4L-GTD-1 | NONROUTINE | WHILE PERFORMING THE O/C OF THE EQUIPMENT COOLING OVERBOARD EXHAUST VALVE SUPPLY FANS AND RECIRCULATION FAN IN SMOKE CLEARANCE MODE FOUND LEFT RECIRCULATION FAN INOPERATIVE. PERFORM THE REQUIRED TROUBLE-SHOOTING AND REPERFORM THE SMOKE CLEARANCE MODE-OPERATIONAL TEST. | DUE TO UNAVAILABILITY OF PARTS TASK DEFERRED IAW MEL 21-31-04A REV 0 DEC 2023
20687-0205 | 20684-0027 |  | 4L-GTD-1 | NONROUTINE | DURING INSPECTION FOUND COLLAR DAMAGE IN FWD CARGO, NEED TO RECTIFY | COMPLETED
20687-0206 | 20684-0474 |  | 4L-GTD-1 | NONROUTINE | FOUND SEAL ON O/B AFT FLAP #1 TRACK FROM O/B ON RH WING BROKEN | COMPLETED
20687-0207 | 20684-0453 |  | 4L-GTD-1 | NONROUTINE | DURING INTERNAL INSPECTION ON RH WING FUEL TANKS , FOUND BONDING JUMPERS IN BAD CONDITION BETWEEN RIB 5 & 9.NEED TO RECTIFY | COMPLETED
20687-0208 | 20684-0168 |  | 4L-GTD-1 | NONROUTINE | CARRY OUT SPOILER MIXER POST INSTALLATION ADJUSTMENT IAW AMM 27-61-00-820-805, FLIGHT SPOILER SYSTEM TEST IAW AMM 27-61-00-730-801 AND SPEED BRAKE CONTROL CABLE ADJUSTMENT IAW AMM 27-62-00-820-802. | COMPLETED
20687-0209 | 20684-0127 |  | 4L-GTD-1 | NONROUTINE | WHILE PERFORMING THE DRAIN AND LEAK CHECK OF THE ELEVATOR PITOT-STATIC SYST AS PER TASK CARD 20684-0127, FOUND THE HOUSE LOOP BETWEEN THE ELEVATOR FEEL SYST DRAINAGE AND THE ASSOCIATED RIGID METAL TUBING IN DOWNWARD POSITION. RESTOR HOUSE LOOP TO THE UPWARD POSITION TO VOID ACCUMULATION OF WATER. | COMPLETED
20687-0210 | 20684-0016 |  | 4L-GTD-1 | NONROUTINE | WHILE PERFORMING THE TASK CARD 20684-0016 FOUND THE LOOP RESISTANCE TEST VALUE OF THE WIRE BUNDLE W7152 ( CONNECTOR D00148 ) ON THE TAILCONE STROBE LIGHT OUT OF LIMIT, ( R=383 MILLIOHM ) PERFORME THE REQUIRED TROUBLE-SHOOTING. | COMPLETED
20687-0211 | 20687-0003 |  | 4L-GTD-1 | NONROUTINE | FOUND THE LOWER STROB LIGHT LAMP BROKEN WHILE GIVING ACCESS TO PANEL 193B REMOVAL. | COMPLETED
20687-0212 | 20699-0006 |  | 4L-GTD-1 | NONROUTINE | DURING INSPECTION ENG #1 BLEED AIR CHECK (5TH STAGE) FOUND BUSING WORN OUT AND CRACK. NEED TO BE REPLACE. | COMPLETED
20687-0213 | 20699-0006 |  | 4L-GTD-1 | NONROUTINE | DURING FUNCTIONALLY CHECK VALVE PRECOOLER VALVE FOUND HOSE ASSY LEAK HOSE NEED TO REPLACE . | COMPLETED
20688-0001 | - | GAES PROCEDURE | 4L-GTD-1 | GENERIC | A/C WAITING/TOWING/PREP. | COMPELTED. A/C DEPARTED
20688-0002 | - | GAES PROCEDURE | 4L-GTD-1 | GENERIC | WAITING FOR WORK | COMPELTED. A/C DEPARTED
20688-0003 | - | GAES PROCEDURE | 4L-GTD-1 | GENERIC | HOUSEKEEPING | COMPELTED. A/C DEPARTED
20688-0004 | - | GAES PROCEDURE | 4L-GTD-1 | GENERIC | A/C CHECK MANAGERS ONLY | COMPELTED. A/C DEPARTED
20688-0005 | - | GAES PROCEDURE | 4L-GTD-1 | GENERIC | CAT 'C' ONLY | COMPELTED. A/C DEPARTED
20689-0001 | - | GAES PROCEDURE | 4L-GTD-1 | GENERIC | MCC AND TCS ONLY | COMPLETED.
20691-0001 | - | 21-100-00-01 | 4L-TIG-1 | ADD | CLEAN THE PRIMARY AND SECONDARY HEAT EXCHANGERS. REF TASK: 21-100-00-01 | COMPLETED
20693-0001 | - | 1625221 | A6-AOW-1 | ROUTINE | ABY_A320_72 MONTHS/W1625221 /A320-72 MONTHS REF TASK: 1625221 | COMPLETED.
20693-0002 | - | 1625432 | A6-AOW-1 | ROUTINE | ABY_A320_6 YEARS/W1625432 /A320-06 YEARS WORK CARDS REF TASK: 1625432 | COMPLETED.
20693-0003 | - | 2105009 | A6-AOW-1 | ROUTINE | ABY_A320_24000FH/?/W2105009 /24000FH OR 16000FC OR 80MO REF TASK: 2105009 | COMPLETED.
20693-0004 | - | 2105010 | A6-AOW-1 | ROUTINE | ABY_A320_24000H/180M/W2105010 /24000FH OR 180MONTHS MI REF TASK: 2105010 | COMPLETED.
20693-0005 | - | 2105011 | A6-AOW-1 | ROUTINE | ABY_A320_24000FH/80M/W2105011 /24000FH OR 80MO REF TASK: 2105011 | COMPLETED.
20693-0006 | - | 2105012 | A6-AOW-1 | ROUTINE | ABY_A320_24000FH/72M/W2105012 /24000FH OR 72MO REF TASK: 2105012 | COMPLETED.
20693-0007 | - | 2105019 | A6-AOW-1 | ROUTINE | ABY_A320_6Y/24000FH/W2105019 /6 YEARS OR 24000FH REF TASK: 2105019 | COMPLETED.
20693-0008 | - | 2249656 | A6-AOW-1 | ROUTINE | ABY_A320_12000H/108M/W2249656 /12000 FH OR 108 MONTHS REF TASK: 2249656 | COMPLETED.
20693-0009 | - | 2249926 | A6-AOW-1 | ROUTINE | ABY_A320_18000H/144M/W2249926 /18000FH OR 144MONTHS REF TASK: 2249926 | COMPLETED.
20693-0010 | - | 2249927 | A6-AOW-1 | ROUTINE | ABY_A320_36 MO/W2249927 /36 MONTHS (C CHECK MI) REF TASK: 2249927 | COMPLETED.
20693-0011 | - | 3373175 | A6-AOW-1 | ROUTINE | ABY_A320_12000H/36M/W3373175 /12000 FH OR 36 MONTHS REF TASK: 3373175 | COMPLETED.
20693-0012 | - | ZL-110-01-1 | A6-AOW-1 | ROUTINE | ZL-110-01-1 (01) / RADOME REF TASK: ZL-110-01-1 | COMPLETED.
20693-0013 | - | ZL-121-02-1 | A6-AOW-1 | ROUTINE | ZL-121-02-1 (01) / FORWARD AVIONIC COMPARTMENT REF TASK: ZL-121-02-1 | COMPLETED.
20693-0014 | - | ZL-125-02-1 | A6-AOW-1 | ROUTINE | ZL-125-02-1 (02) / LATERAL AVIONIC COMPARTMENT REF TASK: ZL-125-02-1 | COMPLETED.
20693-0015 | - | ZL-127-02-2 | A6-AOW-1 | ROUTINE | ZL-127-02-2 (01) / REAR AVIONIC COMPARTMENT REF TASK: ZL-127-02-2 | COMPLETED.
20693-0016 | - | ZL-131-01-1 | A6-AOW-1 | ROUTINE | ZL-131-01-1 (02) / FORWARD CARGO COMPARTMENT REF TASK: ZL-131-01-1 | COMPLETED.
20693-0017 | - | ZL-131-02-1 | A6-AOW-1 | ROUTINE | ZL-131-02-1 (02) / FORWARD CARGO COMPARTMENT REF TASK: ZL-131-02-1 | COMPLETED.
20693-0018 | - | ZL-133-01-1 | A6-AOW-1 | ROUTINE | ZL-133-01-1 (02) / UNDERFLOOR BAY OF FWD CARGO COMP REF TASK: ZL-133-01-1 | COMPLETED.
20693-0019 | - | ZL-137-01-1 | A6-AOW-1 | ROUTINE | ZL-137-01-1 (02) / BAY BEHIND FWD CARGO COMPARTMENT REF TASK: ZL-137-01-1 | COMPLETED.
20693-0020 | - | ZL-145-01-1 | A6-AOW-1 | ROUTINE | ZL-145-01-1 (01) / ZONE UNDER CABIN FLOOR REF TASK: ZL-145-01-1 | COMPLETED.
20693-0021 | - | ZL-147-03-1 | A6-AOW-1 | ROUTINE | ZL-147-03-1 (01) / MLG-WELL AND HYDRAULIC COMPARTME REF TASK: ZL-147-03-1 | COMPLETED.
20693-0022 | - | ZL-151-01-1 | A6-AOW-1 | ROUTINE | ZL-151-01-1 (02) / AFT CARGO COMPARTMENT REF TASK: ZL-151-01-1 | COMPLETED.
20693-0023 | - | ZL-151-02-3 | A6-AOW-1 | ROUTINE | ZL-151-02-3 (02) / AFT CARGO COMPARTMENT REF TASK: ZL-151-02-3 | COMPLETED.
20693-0024 | - | ZL-153-01-1 | A6-AOW-1 | ROUTINE | ZL-153-01-1 (02) / UNDERFLOOR BAY OF AFT CARGO COMPTMENT REF TASK: ZL-153-01-1 | COMPLETED.
20693-0025 | - | ZL-161-01-1 | A6-AOW-1 | ROUTINE | ZL-161-01-1 (01) / BULK CARGO COMPARTMENT REF TASK: ZL-161-01-1 | COMPLETED.
20693-0026 | - | ZL-163-01-1 | A6-AOW-1 | ROUTINE | ZL-163-01-1 (01) / UNDERFLOOR BAY OF BULK CARGO COMPTMENT REF TASK: ZL-163-01-1 | COMPLETED.
20693-0027 | - | ZL-171-01-2 | A6-AOW-1 | ROUTINE | ZL-171-01-2 (02) / AFT CABIN UNDERFLOOR COMPARTMENT REF TASK: ZL-171-01-2 | COMPLETED.
20693-0028 | - | ZL-171-02-1 | A6-AOW-1 | ROUTINE | ZL-171-02-1 (02) / AFT CABIN UNDERFLOOR COMPARTMENT REF TASK: ZL-171-02-1 | COMPLETED.
20693-0029 | - | ZL-191-02-1 | A6-AOW-1 | ROUTINE | ZL-191-02-1 (02) / AIR CONDITIONING COMPARTMENT AND FAIRINGS REF TASK: ZL-191-02-1 | COMPLETED.
20693-0030 | - | ZL-193-01-1 | A6-AOW-1 | ROUTINE | ZL-193-01-1 (02) / UPPER WING FAIRING SLIDE STOWAGE REF TASK: ZL-193-01-1 | COMPLETED.
20693-0031 | - | ZL-195-01-1 | A6-AOW-1 | ROUTINE | ZL-195-01-1 (01) / HYDRAULIC COMPARTMENT AND FAIRINGS REF TASK: ZL-195-01-1 | COMPLETED.
20693-0032 | - | ZL-197-01-1 | A6-AOW-1 | ROUTINE | ZL-197-01-1 (01) / REAR FAIRING REF TASK: ZL-197-01-1 | COMPLETED.
20693-0033 | - | ZL-200-02-1 | A6-AOW-1 | ROUTINE | ZL-200-02-1 (01) / UPPER HALF OF FUSELAGE REF TASK: ZL-200-02-1 | COMPLETED.
20693-0034 | - | ZL-211-01-1 | A6-AOW-1 | ROUTINE | ZL-211-01-1 (01) / COCKPIT REF TASK: ZL-211-01-1 | COMPLETED.
20693-0035 | - | ZL-300-02-1 | A6-AOW-1 | ROUTINE | ZL-300-02-1 (01) / STABILIZERS AND CONE/REAR FUSELAGE REF TASK: ZL-300-02-1 | COMPLETED.
20693-0036 | - | ZL-311-01-1 | A6-AOW-1 | ROUTINE | ZL-311-01-1 (01) / AFT FUSELAGE TAIL SECTION REF TASK: ZL-311-01-1 | COMPLETED.
20693-0037 | - | ZL-313-01-1 | A6-AOW-1 | ROUTINE | ZL-313-01-1 (01) / TAIL CONE APU AIR INTAKE AREA REF TASK: ZL-313-01-1 | COMPLETED.
20693-0038 | - | ZL-315-01-1 | A6-AOW-1 | ROUTINE | ZL-315-01-1 (01) / TAIL CONE APU AND ACCESSORY COMPARTMENT REF TASK: ZL-315-01-1 | COMPLETED.
20693-0039 | - | ZL-317-01-1 | A6-AOW-1 | ROUTINE | ZL-317-01-1 (01) / TAIL CONE/APU EXHAUST AREA REF TASK: ZL-317-01-1 | COMPLETED
20693-0040 | - | ZL-325-01-1 | A6-AOW-1 | ROUTINE | ZL-325-01-1 (01) / VERTICAL STABILIZER TRAILING EDG REF TASK: ZL-325-01-1 | COMPLETED.
20693-0041 | - | ZL-325-02-1 | A6-AOW-1 | ROUTINE | ZL-325-02-1 (01) / VERTICAL STABILIZER TRAILING EDGE REF TASK: ZL-325-02-1 | COMPLETED.
20693-0042 | - | ZL-326-01-1 | A6-AOW-1 | ROUTINE | ZL-326-01-1 (01) / RUDDER REF TASK: ZL-326-01-1 | COMPLETED.
20693-0043 | - | ZL-331-01-1 | A6-AOW-1 | ROUTINE | ZL-331-01-1 (01) / THS LEADING EDGE REF TASK: ZL-331-01-1 | COMPLETED.
20693-0044 | - | ZL-334-01-1 | A6-AOW-1 | ROUTINE | ZL-334-01-1 (02) / THS TRAILING EDGE REF TASK: ZL-334-01-1 | COMPLETED.
20693-0045 | - | ZL-334-02-1 | A6-AOW-1 | ROUTINE | ZL-334-02-1 (01) / THS TRAILING EDGE REF TASK: ZL-334-02-1 | COMPLETED.
20693-0046 | - | ZL-335-01-1 | A6-AOW-1 | ROUTINE | ZL-335-01-1 (01) / ELEVATOR REF TASK: ZL-335-01-1 | COMPLETED.
20693-0047 | - | ZL-411-01-3L | A6-AOW-1 | ROUTINE | ZL-411-01-3L (09) / UPPER FORWARD PYLON REF TASK: ZL-411-01-3L | COMPLETED.
20693-0048 | - | ZL-411-01-3R | A6-AOW-1 | ROUTINE | ZL-411-01-3R (09) / UPPER FORWARD PYLON REF TASK: ZL-411-01-3R | COMPLETED.
20693-0049 | - | ZL-415-01-1L | A6-AOW-1 | ROUTINE | ZL-415-01-1L (01) / LOWER PYLON - #1 REF TASK: ZL-415-01-1L | COMPLETED.
20693-0050 | - | ZL-415-01-1R | A6-AOW-1 | ROUTINE | ZL-415-01-1R (01) / LOWER PYLON - #2 REF TASK: ZL-415-01-1R | COMPLETED.
20693-0051 | - | ZL-433-01-1L | A6-AOW-1 | ROUTINE | ZL-433-01-1L (01) / AIR INTAKE LIP-LH REF TASK: ZL-433-01-1L | COMPLETED.
20693-0052 | - | ZL-433-01-1R | A6-AOW-1 | ROUTINE | ZL-433-01-1R (01) / AIR INTAKE LIP-RH REF TASK: ZL-433-01-1R | COMPLETED.
20693-0053 | - | ZL-437-01-1L | A6-AOW-1 | ROUTINE | ZL-437-01-1L (02) / FAN COWL-LH REF TASK: ZL-437-01-1L | COMPLETED.
20693-0054 | - | ZL-437-01-1R | A6-AOW-1 | ROUTINE | ZL-437-01-1R (02) / FAN COWL-RH REF TASK: ZL-437-01-1R | COMPLETED.
20693-0055 | - | ZL-451-01-1L | A6-AOW-1 | ROUTINE | ZL-451-01-1L (02) / THRUST REVERSER-LH REF TASK: ZL-451-01-1L | COMPLETED.
20693-0056 | - | ZL-451-01-1R | A6-AOW-1 | ROUTINE | ZL-451-01-1R (02) / THRUST REVERSER-RH REF TASK: ZL-451-01-1R | COMPLETED.
20693-0057 | - | ZL-471-01-4L | A6-AOW-1 | ROUTINE | ZL-471-01-4L (09) / PYLON LEADING EDGE AND LOWER FAIRING REF TASK: ZL-471-01-4L | COMPLETED.
20693-0058 | - | ZL-471-01-4R | A6-AOW-1 | ROUTINE | ZL-471-01-4R (09) / PYLON LEADING EDGE AND LOWER FAIRING REF TASK: ZL-471-01-4R | COMPLETED.
20693-0059 | - | ZL-500-02-1L | A6-AOW-1 | ROUTINE | ZL-500-02-1L (02) / WING LOWER SURFACE GENERAL VISUAL INSPECTION - LH REF TASK: ZL-500-02-1L | COMPLETED.
20693-0060 | - | ZL-500-02-1R | A6-AOW-1 | ROUTINE | ZL-500-02-1R (02) / WING LOWER SURFACE GENERAL VISUAL INSPECTION - RH REF TASK: ZL-500-02-1R | COMPLETED.
20693-0061 | - | ZL-500-03-1L | A6-AOW-1 | ROUTINE | ZL-500-03-1L (01) / WING UPPER SURFACE - LH REF TASK: ZL-500-03-1L | COMPLETED.
20693-0062 | - | ZL-500-03-1R | A6-AOW-1 | ROUTINE | ZL-500-03-1R (01) / WING UPPER SURFACE - RH REF TASK: ZL-500-03-1R | COMPLETED.
20693-0063 | - | ZL-521-01-1L | A6-AOW-1 | ROUTINE | ZL-521-01-1L (01) / INBOARD FIXED LEADING EDGE STRUCTURE - LH REF TASK: ZL-521-01-1L | COMPLETED.
20693-0064 | - | ZL-521-01-1R | A6-AOW-1 | ROUTINE | ZL-521-01-1R (01) / INBOARD FIXED LEADING EDGE STRUCTURE - RH REF TASK: ZL-521-01-1R | COMPLETED.
20693-0065 | - | ZL-522-01-1L | A6-AOW-1 | ROUTINE | ZL-522-01-1L (01) / OUTBOARD FIXED LEADING EDGE STRUCTURE - LH REF TASK: ZL-522-01-1L | COMPLETED.
20693-0066 | - | ZL-522-01-1R | A6-AOW-1 | ROUTINE | ZL-522-01-1R (01) / OUTBOARD FIXED LEADING EDGE STRUCTURE - RH REF TASK: ZL-522-01-1R | COMPLETED.
20693-0067 | - | ZL-531-01-1L | A6-AOW-1 | ROUTINE | ZL-531-01-1L (01) / FLAP TRACK NO 2 AND FAIRING - LH REF TASK: ZL-531-01-1L | COMPLETED.
20693-0068 | - | ZL-531-01-1R | A6-AOW-1 | ROUTINE | ZL-531-01-1R (01) / FLAP TRACK NO 2 AND FAIRING - RH REF TASK: ZL-531-01-1R | COMPLETED.
20693-0069 | - | ZL-531-02-1L | A6-AOW-1 | ROUTINE | ZL-531-02-1L (01) / FLAP TRACK NO 2 AND FAIRING - LH REF TASK: ZL-531-02-1L | COMPLETED.
20693-0070 | - | ZL-531-02-1R | A6-AOW-1 | ROUTINE | ZL-531-02-1R (01) / FLAP TRACK NO 2 AND FAIRING - RH REF TASK: ZL-531-02-1R | COMPLETED.
20693-0071 | - | ZL-532-01-1L | A6-AOW-1 | ROUTINE | ZL-532-01-1L (01) / FLAP TRACK NO 3 AND FAIRING - LH REF TASK: ZL-532-01-1L | COMPLETED.
20693-0072 | - | ZL-532-01-1R | A6-AOW-1 | ROUTINE | ZL-532-01-1R (01) / FLAP TRACK NO 3 AND FAIRING - RH REF TASK: ZL-532-01-1R | COMPLETED.
20693-0073 | - | ZL-532-02-1L | A6-AOW-1 | ROUTINE | ZL-532-02-1L (01) / FLAP TRACK NO 3 AND FAIRING - LH REF TASK: ZL-532-02-1L | COMPLETED.
20693-0074 | - | ZL-532-02-1R | A6-AOW-1 | ROUTINE | ZL-532-02-1R (01) / FLAP TRACK NO 3 AND FAIRING - RH REF TASK: ZL-532-02-1R | COMPLETED.
20693-0075 | - | ZL-533-01-1L | A6-AOW-1 | ROUTINE | ZL-533-01-1L (01) / FLAP TRACK NO 4 AND FAIRING - LH REF TASK: ZL-533-01-1L | COMPLETED.
20693-0076 | - | ZL-533-01-1R | A6-AOW-1 | ROUTINE | ZL-533-01-1R (01) / FLAP TRACK NO 4 AND FAIRING - RH REF TASK: ZL-533-01-1R | COMPLETED.
20693-0077 | - | ZL-533-02-1L | A6-AOW-1 | ROUTINE | ZL-533-02-1L (01) / FLAP TRACK NO 4 AND FAIRING - LH REF TASK: ZL-533-02-1L | COMPLETED.
20693-0078 | - | ZL-533-02-1R | A6-AOW-1 | ROUTINE | ZL-533-02-1R (01) / FLAP TRACK NO 4 AND FAIRING - RH REF TASK: ZL-533-02-1R | COMPLETED.
20693-0079 | - | ZL-534-01-3L | A6-AOW-1 | ROUTINE | ZL-534-01-3L (06) / WING TIP - LH REF TASK: ZL-534-01-3L | COMPLETED.
20693-0080 | - | ZL-534-01-3R | A6-AOW-1 | ROUTINE | ZL-534-01-3R (06) / WING TIP - RH REF TASK: ZL-534-01-3R | COMPLETED.
20693-0081 | - | ZL-540-01-1L | A6-AOW-1 | ROUTINE | ZL-540-01-1L (01) / WING FUEL TANK GENERAL VISUAL - LH REF TASK: ZL-540-01-1L | COMPLETED.
20693-0082 | - | ZL-540-01-1R | A6-AOW-1 | ROUTINE | ZL-540-01-1R (01) / WING FUEL TANK GENERAL VISUAL - RH REF TASK: ZL-540-01-1R | COMPLETED.
20693-0083 | - | ZL-571-02-1L | A6-AOW-1 | ROUTINE | ZL-571-02-1L (01) / MAIN LANDING GEAR BAY - LH REF TASK: ZL-571-02-1L | COMPLETED.
20693-0084 | - | ZL-571-02-1R | A6-AOW-1 | ROUTINE | ZL-571-02-1R (01) / MAIN LANDING GEAR BAY - RH REF TASK: ZL-571-02-1R | COMPLETED.
20693-0085 | - | ZL-572-01-2L | A6-AOW-1 | ROUTINE | ZL-572-01-2L (01) / SHROUD BOX - LH REF TASK: ZL-572-01-2L | COMPLETED.
20693-0086 | - | ZL-572-01-2R | A6-AOW-1 | ROUTINE | ZL-572-01-2R (01) / SHROUD BOX - RH REF TASK: ZL-572-01-2R | COMPLETED.
20693-0087 | - | ZL-573-01-1L | A6-AOW-1 | ROUTINE | ZL-573-01-1L (01) / INBOARD FIXED TRAILING EDGE STRUCTURE - LH REF TASK: ZL-573-01-1L | COMPLETED.
20693-0088 | - | ZL-573-01-1R | A6-AOW-1 | ROUTINE | ZL-573-01-1R (01) / INBOARD FIXED TRAILING EDGE STRUCTURE - RH REF TASK: ZL-573-01-1R | COMPLETED.
20693-0089 | - | ZL-574-01-1L | A6-AOW-1 | ROUTINE | ZL-574-01-1L (02) / FALSE SPAR BOX - LH REF TASK: ZL-574-01-1L | COMPLETED.
20693-0090 | - | ZL-574-01-1R | A6-AOW-1 | ROUTINE | ZL-574-01-1R (02) / FALSE SPAR BOX - RH REF TASK: ZL-574-01-1R | COMPLETED.
20693-0091 | - | ZL-575-01-1L | A6-AOW-1 | ROUTINE | ZL-575-01-1L (02) / OUTB FIXED T.E. STRUCTURE - LH REF TASK: ZL-575-01-1L | COMPLETED.
20693-0092 | - | ZL-575-01-1R | A6-AOW-1 | ROUTINE | ZL-575-01-1R (02) / OUTB FIXED T.E. STRUCTURE - RH REF TASK: ZL-575-01-1R | COMPLETED.
20693-0093 | - | ZL-590-01-1L | A6-AOW-1 | ROUTINE | ZL-590-01-1L (02) / AILERON - LH REF TASK: ZL-590-01-1L | COMPLETED.
20693-0094 | - | ZL-590-01-1R | A6-AOW-1 | ROUTINE | ZL-590-01-1R (02) / AILERON - RH REF TASK: ZL-590-01-1R | COMPLETED.
20693-0095 | - | ZL-734-01-1 | A6-AOW-1 | ROUTINE | ZL-734-01-1 (01) / MAIN LANDING GEAR MAIN DOORS REF TASK: ZL-734-01-1 | COMPLETED.
20693-0096 | - | ZL-811-01-1 | A6-AOW-1 | ROUTINE | ZL-811-01-1 (01) / FWD AVIONICS COMPARTMENT DOOR REF TASK: ZL-811-01-1 | COMPLETED.
20693-0097 | - | ZL-812-01-1 | A6-AOW-1 | ROUTINE | ZL-812-01-1 (01) / LATERAL AVIONICS COMPARTMENT DOORS REF TASK: ZL-812-01-1 | COMPLETED.
20693-0098 | - | ZL-824-01-1 | A6-AOW-1 | ROUTINE | ZL-824-01-1 (01) / REAR AVIONIC COMPARTMENT DOOR REF TASK: ZL-824-01-1 | COMPLETED.
20693-0099 | - | ZL-825-01-1 | A6-AOW-1 | ROUTINE | ZL-825-01-1 (02) / FORWARD CARGO COMPARTMENT DOOR REF TASK: ZL-825-01-1 | COMPLETED.
20693-0100 | - | ZL-826-01-1 | A6-AOW-1 | ROUTINE | ZL-826-01-1 (02) / AFT CARGO COMPARTMENT DOOR REF TASK: ZL-826-01-1 | COMPLETED.
20693-0101 | - | ZL-827-01-1 | A6-AOW-1 | ROUTINE | ZL-827-01-1 (03) / BULK CARGO COMPARTMENT DOOR REF TASK: ZL-827-01-1 | COMPLETED.
20693-0102 | - | ZL-833-02-1 | A6-AOW-1 | ROUTINE | ZL-833-02-1 (02) / FWD AND AFT EMERGENCY EXITS REF TASK: ZL-833-02-1 | COMPLETED.
20693-0103 | - | ZL-161-02-3 | A6-AOW-1 | ROUTINE | ZL-161-02-3 (00) / BULK CARGO COMPARTMENT REF TASK: ZL-161-02-3 | COMPLETED.
20693-0104 | - | 110000-AA-1 | A6-AOW-1 | ROUTINE | 110000-AA-1 (01) / PLACARDS AND MARKINGS REF TASK: 110000-AA-1 | COMPLETED.
20693-0105 | - | 3813214 | A6-AOW-1 | ROUTINE | EO_12-21-12-160-072-A/W3813214 /PASSENGER COMPARTMENT AND COCKPIT CARPETS STAIN REMOVAL AND VACUUMING REF TASK: 3813214 | COMPLETED.
20693-0106 | - | 122113-AA-1 | A6-AOW-1 | ROUTINE | 122113-AA-1 (01) / AVIONICS COMPART REF TASK: 122113-AA-1 | COMPLETED.
20693-0107 | - | 200001-02-1L | A6-AOW-1 | ROUTINE | 200001-02-1L (01) / HIRF/LIGHTNING PROTECTION-LH WING REF TASK: 200001-02-1L | COMPLETED.
20693-0108 | - | 200001-02-1R | A6-AOW-1 | ROUTINE | 200001-02-1R (01) / HIRF/LIGHTNING PROTECTION-RH WING REF TASK: 200001-02-1R | COMPLETED.
20693-0109 | - | 200002-01-1L | A6-AOW-1 | ROUTINE | 200002-01-1L (01) / HIRF/LIGHTNING PROTECTION- LH THS T/E REF TASK: 200002-01-1L | COMPLETED.
20693-0110 | - | 200002-01-1R | A6-AOW-1 | ROUTINE | 200002-01-1R (01) / HIRF/LIGHTNING PROTECTION-RH THS T/E REF TASK: 200002-01-1R | COMPLETED.
20693-0111 | - | 200003-01-1 | A6-AOW-1 | ROUTINE | 200003-01-1 (01) / HIRF/LIGHTNING PROTECTION-VERTIC REF TASK: 200003-01-1 | COMPLETED.
20693-0112 | - | 200003-02-1 | A6-AOW-1 | ROUTINE | 200003-02-1 (01) / HIRF/LIGHTNING PROTECTION-VERTIC REF TASK: 200003-02-1 | COMPLETED.
20693-0113 | - | 200003-03-1 | A6-AOW-1 | ROUTINE | 200003-03-1 (01) / HIRF/LIGHTNING PROTECTION-VERTIC REF TASK: 200003-03-1 | COMPLETED.
20693-0114 | - | 200121-01-1 | A6-AOW-1 | ROUTINE | 200121-01-1 (01) / FORWARD AVIONICS COMPARTMENT REF TASK: 200121-01-1 | COMPLETED.
20693-0115 | - | 200121-03-1 | A6-AOW-1 | ROUTINE | 200121-03-1 (01) / FORWARD AVIONIC COMPARTMENT REF TASK: 200121-03-1 | COMPLETED.
20693-0116 | - | 200121-04-1 | A6-AOW-1 | ROUTINE | 200121-04-1 (01) / FORWARD AVIONIC COMPARTMENT REF TASK: 200121-04-1 | COMPLETED.
20693-0117 | - | 200125-01-1 | A6-AOW-1 | ROUTINE | 200125-01-1 (01) / LATERAL AVIONIC COMPARTMENT REF TASK: 200125-01-1 | COMPLETED.
20693-0118 | - | 200125-05-1 | A6-AOW-1 | ROUTINE | 200125-05-1 (01) / LATERAL AVIONIC COMPARTMENT REF TASK: 200125-05-1 | COMPLETED.
20693-0119 | - | 200125-06-1 | A6-AOW-1 | ROUTINE | 200125-06-1 (01) / LATERAL AVIONIC COMPARTMENT REF TASK: 200125-06-1 | COMPLETED.
20693-0120 | - | 200127-02-1 | A6-AOW-1 | ROUTINE | 200127-02-1 (01) / REAR AVIONICS COMPARTMENT REF TASK: 200127-02-1 | COMPLETED.
20693-0121 | - | 200127-05-1 | A6-AOW-1 | ROUTINE | 200127-05-1 (01) / REAR AVIONIC COMPARTMENT REF TASK: 200127-05-1 | COMPLETED.
20693-0122 | - | 200127-07-1 | A6-AOW-1 | ROUTINE | 200127-07-1 (01) / REAR AVIONIC COMPARTMENT REF TASK: 200127-07-1 | COMPLETED.
20693-0123 | - | 200131-01-1 | A6-AOW-1 | ROUTINE | 200131-01-1 (01) / FORWARD CARGO COMPARTMENT REF TASK: 200131-01-1 | COMPLETED.
20693-0124 | - | 200133-01-1 | A6-AOW-1 | ROUTINE | 200133-01-1 (01) / UNDERFLOOR BAY OF FWD CARGO COMPARTMENT REF TASK: 200133-01-1 | COMPLETED.
20693-0125 | - | 200137-01-1 | A6-AOW-1 | ROUTINE | 200137-01-1 (01) / BAY BEHIND FWD CARGO COMPARTMENT REF TASK: 200137-01-1 | COMPLETED.
20693-0126 | - | 200145-01-1 | A6-AOW-1 | ROUTINE | 200145-01-1 (01) / ZONE UNDER CABIN FLOOR REF TASK: 200145-01-1 | COMPLETED.
20693-0127 | - | 200151-01-1 | A6-AOW-1 | ROUTINE | 200151-01-1 (01) / AFT CARGO COMPARTMENT REF TASK: 200151-01-1 | COMPLETED.
20693-0128 | - | 200161-01-1 | A6-AOW-1 | ROUTINE | 200161-01-1 (01) / BULK CARGO COMPARTMENT REF TASK: 200161-01-1 | COMPLETED.
20693-0129 | - | 200191-01-1 | A6-AOW-1 | ROUTINE | 200191-01-1 (01) / AIR CONDITIONING COMPARTMENT AND REF TASK: 200191-01-1 | COMPLETED.
20693-0130 | - | 200211-02-1 | A6-AOW-1 | ROUTINE | 200211-02-1 (01) / COCKPIT REF TASK: 200211-02-1 | COMPLETED.
20693-0131 | - | 200315-01-1 | A6-AOW-1 | ROUTINE | 200315-01-1 (01) / TAIL CONE AND APU ACCESSORY COMPARTMENT REF TASK: 200315-01-1 | COMPLETED.
20693-0132 | - | 200413-03-1L | A6-AOW-1 | ROUTINE | 200413-03-1L (09) / UPPER FORWARD PYLON - LH REF TASK: 200413-03-1L | COMPLETED.
20693-0133 | - | 200413-03-1R | A6-AOW-1 | ROUTINE | 200413-03-1R (09) / UPPER FORWARD PYLON - RH REF TASK: 200413-03-1R | COMPLETED.
20693-0134 | - | 202800-AA-1DR | A6-AOW-1 | ROUTINE | 202800-AA-1DR (01) / ELECTRICAL BONDING - DOORS REF TASK: 202800-AA-1DR | COMPLETED.
20693-0135 | - | 202800-AA-1L | A6-AOW-1 | ROUTINE | 202800-AA-1L (01) / ELECTRICAL BONDING - LH WING REF TASK: 202800-AA-1L | COMPLETED.
20693-0136 | - | 202800-AA-1LG | A6-AOW-1 | ROUTINE | 202800-AA-1LG (01) / ELECTRICAL BONDING - LANDING GEAR DOORS REF TASK: 202800-AA-1LG | COMPLETED.
20693-0137 | - | 202800-AA-1R | A6-AOW-1 | ROUTINE | 202800-AA-1R (01) / ELECTRICAL BONDING - RH WING REF TASK: 202800-AA-1R | COMPLETED.
20693-0138 | - | 202800-AA-1ST | A6-AOW-1 | ROUTINE | 202800-AA-1ST (01) / ELECTRICAL BONDING - STABILIZERS AND CONE REF TASK: 202800-AA-1ST | COMPLETED.
20693-0139 | - | 216000-AA-1 | A6-AOW-1 | ROUTINE | 216000-AA-1 (00) / PACK TEMPERATURE CONTROL - LH REF TASK: 216000-AA-1 | COMPLETED.
20693-0140 | - | 216000-AA-2 | A6-AOW-1 | ROUTINE | 216000-AA-2 (00) / PACK TEMPERATURE CONTROL - RH REF TASK: 216000-AA-2 | COMPLETED.
20693-0141 | - | 212100-01-1 | A6-AOW-1 | ROUTINE | 212100-01-1 (02) / AIR DISTRIBUTION AND RECIRCULATION REF TASK: 212100-01-1 | COMPLETED.
20693-0142 | - | 212600-01-1 | A6-AOW-1 | ROUTINE | 212600-01-1 (01) / AVIONICS EQUIPMENT VENTILATION REF TASK: 212600-01-1 | COMPLETED
20693-0143 | - | 212600-02-1 | A6-AOW-1 | ROUTINE | 212600-02-1 (01) / AVIONICS EQUIPMENT VENTILATION REF TASK: 212600-02-1 | COMPLETED.
20693-0144 | - | 212600-03-1 | A6-AOW-1 | ROUTINE | 212600-03-1 (01) / AVIONICS EQUIPMENT VENTILATION REF TASK: 212600-03-1 | COMPLETED.
20693-0145 | - | 212600-04-1 | A6-AOW-1 | ROUTINE | 212600-04-1 (01) / AVIONICS EQUIPMENT VENTILATION REF TASK: 212600-04-1 | COMPLETED.
20693-0146 | - | 212600-05-1 | A6-AOW-1 | ROUTINE | 212600-05-1 (01) / AVIONICS EQUIPMENT VENTILATION REF TASK: 212600-05-1 | COMPLETED.
20693-0147 | - | 212600-09-1 | A6-AOW-1 | ROUTINE | 212600-09-1 (01) / AVIONICS EQUIPMENT VENTILATION REF TASK: 212600-09-1 | COMPLETED.
20693-0148 | - | 212643-09-1 | A6-AOW-1 | ROUTINE | 212643-09-1 (09) / AVIONICS VENT. WATER/MOISTURE SEP. REF TASK: 212643-09-1 | COMPLETED.
20693-0149 | - | 212643-10-1 | A6-AOW-1 | ROUTINE | 212643-10-1 (09) / AVIONICS VENT WATER/MOISTURE SEPARATOR REF TASK: 212643-10-1 | COMPLETED.
20693-0150 | - | 213100-01-1 | A6-AOW-1 | ROUTINE | 213100-01-1 (01) / PRESSURE CONTROL AND MONITORING REF TASK: 213100-01-1 | COMPLETED
20693-0151 | - | 213100-02-1 | A6-AOW-1 | ROUTINE | 213100-02-1 (02) / PRESSURE CONTROL AND MONITORING REF TASK: 213100-02-1 | COMPLETED
20693-0152 | - | 213100-03-1 | A6-AOW-1 | ROUTINE | 213100-03-1 (01) / PRESSURE CONTROL AND MONITORING REF TASK: 213100-03-1 | COMPLETED.
20693-0153 | - | 213100-04-1 | A6-AOW-1 | ROUTINE | 213100-04-1 (01) / PRESSURE CONTROL AND MONITORING REF TASK: 213100-04-1 | COMPLETED
20693-0154 | - | 213100-05-1 | A6-AOW-1 | ROUTINE | 213100-05-1 (02) / PRESSURE CONTROL AND MONITORING REF TASK: 213100-05-1 | COMPLETED.
20693-0155 | - | 215000-02-1 | A6-AOW-1 | ROUTINE | 215000-02-1 (01) / AIR COOLING AND TEMPERATURE CONT REF TASK: 215000-02-1 | COMPLETED.
20693-0156 | - | 215000-03-2 | A6-AOW-1 | ROUTINE | 215000-03-2 (01) / PACK RAM AIR INLET REF TASK: 215000-03-2 | COMPLETED
20693-0157 | - | 215242-AA-1 | A6-AOW-1 | ROUTINE | 215242-AA-1 (01) / INJECTOR - WATER REF TASK: 215242-AA-1 | COMPLETED
20693-0158 | - | 215500-01-1 | A6-AOW-1 | ROUTINE | 215500-01-1 (01) / EMERGENCY RAM AIR INLET REF TASK: 215500-01-1 | COMPLETED
20693-0159 | - | 215500-02-1 | A6-AOW-1 | ROUTINE | 215500-02-1 (01) / EMERGENCY RAM AIR INLET OPERAT REF TASK: 215500-02-1 | COMPLETED
20693-0160 | - | 215541-01-1 | A6-AOW-1 | ROUTINE | 215541-01-1 (01) / EMERGENCY RAM AIR INLET CHECK VA REF TASK: 215541-01-1 | COMPLETED.
20693-0161 | - | 216242-01-1 | A6-AOW-1 | ROUTINE | 216242-01-1 (02) / AIR COOLING AND TEMPERATURE CONT REF TASK: 216242-01-1 | COMPLETED.
20693-0162 | - | 221000-01-1 | A6-AOW-1 | ROUTINE | 221000-01-1 (01) / AUTO PILOT/FLIGHT DIRECTOR (AP/FD) - CAT II/III TASK REF TASK: 221000-01-1 | COMPLETED.
20693-0163 | - | 223000-01-1 | A6-AOW-1 | ROUTINE | 223000-01-1 (01) / AUTOTHRUST - CAT II/III TASK REF TASK: 223000-01-1 | COMPLETED.
20693-0164 | - | 237300-04-1 | A6-AOW-1 | ROUTINE | 237300-04-1 (01) / CABIN INTERCOMMUNICATION DATA SYSTEM REF TASK: 237300-04-1 | COMPLETED.
20693-0165 | - | 233300-01-1 | A6-AOW-1 | ROUTINE | 233300-01-1 (07) / PASSENGER ENTERTAINMENT (MUSIC AND VIDEO) REF TASK: 233300-01-1 | COMPLETED
20693-0166 | - | 235100-01-1 | A6-AOW-1 | ROUTINE | 235100-01-1 (01) / AUDIO MANAGEMENT REF TASK: 235100-01-1 | COMPLETED.
20693-0167 | - | 237135-02-1 | A6-AOW-1 | ROUTINE | 237135-02-1 (00) / COCKPIT VOICE RECORDER REF TASK: 237135-02-1 | COMPLETED
20693-0168 | - | 240000-AA-10 | A6-AOW-1 | ROUTINE | 240000-AA-10 (01) / ELECTRICAL POWER REF TASK: 240000-AA-10 | COMPLETED.
20693-0169 | - | 240000-AA-12L | A6-AOW-1 | ROUTINE | 240000-AA-12L (01) / ELECTRICAL POWER-LH REF TASK: 240000-AA-12L | COMPLETED.
20693-0170 | - | 240000-AA-12R | A6-AOW-1 | ROUTINE | 240000-AA-12R (01) / ELECTRICAL POWER-RH REF TASK: 240000-AA-12R | COMPLETED.
20693-0171 | - | 240000-AA-13 | A6-AOW-1 | ROUTINE | 240000-AA-13 (01) / ELECTRICAL POWER REF TASK: 240000-AA-13 | COMPLETED.
20693-0172 | - | 240000-AA-1L | A6-AOW-1 | ROUTINE | 240000-AA-1L (01) / ELECTRICAL POWER-LH REF TASK: 240000-AA-1L | COMPLETED.
20693-0173 | - | 240000-AA-1R | A6-AOW-1 | ROUTINE | 240000-AA-1R (01) / ELECTRICAL POWER-RH REF TASK: 240000-AA-1R | COMPLETED.
20693-0174 | - | 240000-AA-2L | A6-AOW-1 | ROUTINE | 240000-AA-2L (01) / ELECTRICAL POWER-LH REF TASK: 240000-AA-2L | COMPLETED.
20693-0175 | - | 240000-AA-2R | A6-AOW-1 | ROUTINE | 240000-AA-2R (01) / ELECTRICAL POWER-RH REF TASK: 240000-AA-2R | COMPLETED.
20693-0176 | - | 240000-AA-3L | A6-AOW-1 | ROUTINE | 240000-AA-3L (01) / ELECTRICAL POWER-LH REF TASK: 240000-AA-3L | COMPLETED.
20693-0177 | - | 240000-AA-3R | A6-AOW-1 | ROUTINE | 240000-AA-3R (01) / ELECTRICAL POWER-RH REF TASK: 240000-AA-3R | COMPLETED.
20693-0178 | - | 240000-AA-4L | A6-AOW-1 | ROUTINE | 240000-AA-4L (01) / ELECTRICAL POWER-LH REF TASK: 240000-AA-4L | COMPLETED.
20693-0179 | - | 240000-AA-4R | A6-AOW-1 | ROUTINE | 240000-AA-4R (01) / ELECTRICAL POWER-RH REF TASK: 240000-AA-4R | COMPLETED.
20693-0180 | - | 240000-AA-5L | A6-AOW-1 | ROUTINE | 240000-AA-5L (01) / ELECTRICAL POWER-LH REF TASK: 240000-AA-5L | COMPLETED.
20693-0181 | - | 240000-AA-5R | A6-AOW-1 | ROUTINE | 240000-AA-5R (01) / ELECTRICAL POWER-RH REF TASK: 240000-AA-5R | COMPLETED.
20693-0182 | - | 240000-AA-6L | A6-AOW-1 | ROUTINE | 240000-AA-6L (01) / ELECTRICAL POWER-LH REF TASK: 240000-AA-6L | COMPLETED.
20693-0183 | - | 240000-AA-6R | A6-AOW-1 | ROUTINE | 240000-AA-6R (01) / ELECTRICAL POWER-RH REF TASK: 240000-AA-6R | COMPLETED.
20693-0184 | - | 240000-AA-8 | A6-AOW-1 | ROUTINE | 240000-AA-8 (01) / ELECTRICAL POWER REF TASK: 240000-AA-8 | COMPLETED.
20693-0185 | - | 240000-AA-9 | A6-AOW-1 | ROUTINE | 240000-AA-9 (01) / ELECTRICAL POWER REF TASK: 240000-AA-9 | COMPLETED.
20693-0186 | - | 242200-01-1 | A6-AOW-1 | ROUTINE | 242200-01-1 (01) / AC GENERATION REF TASK: 242200-01-1 | COMPLETED.
20693-0187 | - | 242400-02-1 | A6-AOW-1 | ROUTINE | 242400-02-1 (01) / AC GENERATION REF TASK: 242400-02-1 | COMPLETED
20693-0188 | - | 242500-01-1 | A6-AOW-1 | ROUTINE | 242500-01-1 (02) / AC GENERATION REF TASK: 242500-01-1 | COMPLETED
20693-0189 | - | 242600-02-1 | A6-AOW-1 | ROUTINE | 242600-02-1 (01) / AC GENERATION REF TASK: 242600-02-1 | COMPLETED
20693-0190 | - | 243200-01-1 | A6-AOW-1 | ROUTINE | 243200-01-1 (02) / DC GENERATION REF TASK: 243200-01-1 | COMPLETED
20693-0191 | - | 243400-01-1 | A6-AOW-1 | ROUTINE | 243400-01-1 (01) / DC GENERATION REF TASK: 243400-01-1 | COMPLETED
20693-0192 | - | 245100-01-1 | A6-AOW-1 | ROUTINE | 245100-01-1 (01) / AC/DC ELECTRICAL LOAD DISTRIBUTI REF TASK: 245100-01-1 | COMPLETED.
20693-0193 | - | 245100-02-1 | A6-AOW-1 | ROUTINE | 245100-02-1 (01) / AC/DC ELECTRICAL LOAD DISTRIBUTI REF TASK: 245100-02-1 | COMPLETED.
20693-0194 | - | 3671529 | A6-AOW-1 | ROUTINE | EO_FUMIGATION-EMULDRY 50/W3671529 /FUMIGATION - INSECT CONTROL IN AN AIRCRAFT REF TASK: 3671529 | COMPLETED.
20693-0195 | - | 252800-AA-4 | A6-AOW-1 | ROUTINE | 252800-AA-4 (02) / PASSENGER COMPARTMENT REF TASK: 252800-AA-4 | COMPLETED.
20693-0196 | - | 251100-01-1 | A6-AOW-1 | ROUTINE | 251100-01-1 (01) / COCKPIT SEATS REF TASK: 251100-01-1 | COMPLETED.
20693-0197 | - | 252800-AA-3 | A6-AOW-1 | ROUTINE | 252800-AA-3 (02) / PASSENGER COMPARTMENT REF TASK: 252800-AA-3 | COMPLETED.
20693-0198 | - | 252100-01-1 | A6-AOW-1 | ROUTINE | 252100-01-1 (01) / PASSENGER COMPARTMENT SEATS REF TASK: 252100-01-1 | COMPLETED.
20693-0199 | - | 252100-AA-4 | A6-AOW-1 | ROUTINE | 252100-AA-4 (00) / PASSENGER COMPARTMENT REF TASK: 252100-AA-4 | COMPLETED.
20693-0200 | - | 252200-01-1 | A6-AOW-1 | ROUTINE | 252200-01-1 (01) / CABIN ATTENDANT SEATS REF TASK: 252200-01-1 | COMPLETED.
20693-0201 | - | 252200-03-1 | A6-AOW-1 | ROUTINE | 252200-03-1 (00) / CABIN ATTENDANT SEATS REF TASK: 252200-03-1 | COMPLETED.
20693-0202 | - | 253000-01-1 | A6-AOW-1 | ROUTINE | 253000-01-1 (01) / BUFFET AND GALLEY REF TASK: 253000-01-1 | COMPLETED.
20693-0203 | - | 254000-02-2 | A6-AOW-1 | ROUTINE | 254000-02-2 (01) / LAVATORIES DETAILED INSPECTION REF TASK: 254000-02-2 | COMPLETED.
20693-0204 | - | 254000-04-2 | A6-AOW-1 | ROUTINE | 254000-04-2 (00) / LAVATORIES REF TASK: 254000-04-2 | COMPLETED.
20693-0205 | - | 256141-01-1 | A6-AOW-1 | ROUTINE | 256141-01-1 (01) / DESCENT DEVICE EMERGENCY REF TASK: 256141-01-1 | COMPLETED.
20693-0206 | - | 256241-04-1 | A6-AOW-1 | ROUTINE | 256241-04-1FWD (01) / FWD DOOR ESCAPE SLIDE REF TASK: 256241-04-1 | CANCELLED BY CUSTOMER
20693-0207 | - | 256535-01-1 | A6-AOW-1 | ROUTINE | 256535-01-1 (01) / ELT (REAR FUSELAGE) REF TASK: 256535-01-1 | COMPLETED.
20693-0208 | - | 256535-04-1 | A6-AOW-1 | ROUTINE | 256535-04-1 (01) / ELT (REAR FUSELAGE) REF TASK: 256535-04-1 | COMPLETED.
20693-0209 | - | 256536-01-1 | A6-AOW-1 | ROUTINE | 256536-01-1 (06) / BEACON - LOW FREQUENCY UNDERWATER LOCATOR REF TASK: 256536-01-1 | COMPLETED
20693-0210 | - | 262541-04-1 | A6-AOW-1 | ROUTINE | 262541-04-1 (01) / LAVATORY FIRE EXTINGUISHING REF TASK: 262541-04-1 | COMPLETED.
20693-0211 | - | 261500-03-1 | A6-AOW-1 | ROUTINE | 261500-03-1 (01) / AVIONICS COMPARTMENT SMOKE DETECION REF TASK: 261500-03-1 | COMPLETED.
20693-0212 | - | 261700-03-1 | A6-AOW-1 | ROUTINE | 261700-03-1 (01) / LAVATORY SMOKE DETECTION REF TASK: 261700-03-1 | COMPLETED.
20693-0213 | - | 262100-02-1 | A6-AOW-1 | ROUTINE | 262100-02-1 (01) / ENGINE FIRE EXTINGUISHING REF TASK: 262100-02-1 | COMPLETED.
20693-0214 | - | 262100-03-1 | A6-AOW-1 | ROUTINE | 262100-03-1 (01) / ENGINE FIRE EXTINGUISHING REF TASK: 262100-03-1 | COMPLETED.
20693-0215 | - | 262100-04-1L | A6-AOW-1 | ROUTINE | 262100-04-1L (03) / ENGINE FIRE EXTINGUISHING-LH REF TASK: 262100-04-1L | COMPLETED.
20693-0216 | - | 262100-04-1R | A6-AOW-1 | ROUTINE | 262100-04-1R (03) / ENGINE FIRE EXTINGUISHING-RH REF TASK: 262100-04-1R | COMPLETED.
20693-0217 | - | 262100-05-1 | A6-AOW-1 | ROUTINE | 262100-05-1 (01) / ENGINE FIRE EXTINGUISHING REF TASK: 262100-05-1 | COMPLETED.
20693-0218 | - | 262200-02-1 | A6-AOW-1 | ROUTINE | 262200-02-1 (01) / APU FIRE EXTINGUISHING REF TASK: 262200-02-1 | COMPLETED.
20693-0219 | - | 262200-03-1 | A6-AOW-1 | ROUTINE | 262200-03-1 (01) / APU FIRE EXTINGUISHING REF TASK: 262200-03-1 | COMPLETED.
20693-0220 | - | 262200-04-1 | A6-AOW-1 | ROUTINE | 262200-04-1 (02) / APU FIRE EXTINGUISHING REF TASK: 262200-04-1 | COMPLETED
20693-0221 | - | 262200-05-1 | A6-AOW-1 | ROUTINE | 262200-05-1 (01) / APU FIRE EXTINGUISHING REF TASK: 262200-05-1 | COMPLETED.
20693-0222 | - | 262200-06-1 | A6-AOW-1 | ROUTINE | 262200-06-1 (01) / APU FIRE EXTINGUISHING REF TASK: 262200-06-1 | COMPLETED.
20693-0223 | - | 262300-06-5 | A6-AOW-1 | ROUTINE | 262300-06-5 (06) / CARGO COMPARTMENT FIRE EXTINGUISHING REF TASK: 262300-06-5 | COMPLETED.
20693-0224 | - | 262300-08-1 | A6-AOW-1 | ROUTINE | 262300-08-1 (07) / CARGO COMPARTMENT FIRE EXTINGUISHING REF TASK: 262300-08-1 | COMPLETED.
20693-0225 | - | 262541-01-1 | A6-AOW-1 | ROUTINE | 262541-01-1 (01) / LAVATORY FIRE EXTINGUISHER REF TASK: 262541-01-1 | COMPLETED.
20693-0226 | - | 272100-10-1 | A6-AOW-1 | ROUTINE | 272100-10-1 (02) / RUDDER MECHANICAL CONTROL REF TASK: 272100-10-1 | COMPLETED.
20693-0227 | - | 273400-AA-1L | A6-AOW-1 | ROUTINE | 273400-AA-1L (01) / ELEVATOR AND HYDRAULIC ACTUATION-LH REF TASK: 273400-AA-1L | COMPLETED.
20693-0228 | - | 273400-AA-1R | A6-AOW-1 | ROUTINE | 273400-AA-1R (01) / ELEVATOR AND HYDRAULIC ACTUATION-RH REF TASK: 273400-AA-1R | COMPLETED.
20693-0229 | - | 271400-01-1 | A6-AOW-1 | ROUTINE | 271400-01-1 (02) / AILERON HYDRAULIC ACTUATION REF TASK: 271400-01-1 | COMPLETED.
20693-0230 | - | 271400-02-2L | A6-AOW-1 | ROUTINE | 271400-02-2L (01) / AILERON HYDRAULIC ACTUATION-LH REF TASK: 271400-02-2L | COMPLETED.
20693-0231 | - | 271400-02-2R | A6-AOW-1 | ROUTINE | 271400-02-2R (01) / AILERON HYDRAULIC ACTUATION-RH REF TASK: 271400-02-2R | COMPLETED.
20693-0232 | - | 271400-03-1L | A6-AOW-1 | ROUTINE | 271400-03-1L (01) / AILERON HYDRAULIC ACTUATION-LH REF TASK: 271400-03-1L | COMPLETED.
20693-0233 | - | 271400-03-1R | A6-AOW-1 | ROUTINE | 271400-03-1R (01) / AILERON HYDRAULIC ACTUATION-RH REF TASK: 271400-03-1R | COMPLETED.
20693-0234 | - | 271400-AA-1L | A6-AOW-1 | ROUTINE | 271400-AA-1L (00) / FLIGHT CONTROL -LH REF TASK: 271400-AA-1L | COMPLETED.
20693-0235 | - | 271400-AA-1R | A6-AOW-1 | ROUTINE | 271400-AA-1R (00) / FLIGHT CONTROL -RH REF TASK: 271400-AA-1R | COMPLETED.
20693-0236 | - | 272400-AA-2 | A6-AOW-1 | ROUTINE | 272400-AA-2 (00) / FLIGHT CONTROL REF TASK: 272400-AA-2 | COMPLETED.
20693-0237 | - | 276400-AA-3L | A6-AOW-1 | ROUTINE | 276400-AA-3L (00) / FLIGHT CONTROL -LH REF TASK: 276400-AA-3L | COMPLETED.
20693-0238 | - | 276400-AA-3R | A6-AOW-1 | ROUTINE | 276400-AA-3R (00) / FLIGHT CONTROL -RH REF TASK: 276400-AA-3R | COMPLETED.
20693-0239 | - | 272100-02-1 | A6-AOW-1 | ROUTINE | 272100-02-1 (02) / RUDDER MECHANICAL CONTROL REF TASK: 272100-02-1 | COMPLETED.
20693-0240 | - | 272100-04-1 | A6-AOW-1 | ROUTINE | 272100-04-1 (02) / RUDDER MECHANICAL CONTROL REF TASK: 272100-04-1 | COMPLETED.
20693-0241 | - | 272100-05-1 | A6-AOW-1 | ROUTINE | 272100-05-1 (04) / RUDDER MECHANICAL CONTROL REF TASK: 272100-05-1 | COMPLETED.
20693-0242 | - | 272100-07-1 | A6-AOW-1 | ROUTINE | 272100-07-1 (02) / RUDDER MECHANICAL CONTROL REF TASK: 272100-07-1 | COMPLETED.
20693-0243 | - | 272100-11-1 | A6-AOW-1 | ROUTINE | 272100-11-1 (01) / RUDDER MECHANICAL CONTROL REF TASK: 272100-11-1 | COMPLETED.
20693-0244 | - | 272100-12-1 | A6-AOW-1 | ROUTINE | 272100-12-1 (00) / RUDDER MECHANICAL CONTROL REF TASK: 272100-12-1 | COMPLETED.
20693-0245 | - | 272145-01-1 | A6-AOW-1 | ROUTINE | 272145-01-1 (01) / RUDDER CABLE TENSION REGULATOR REF TASK: 272145-01-1 | COMPLETED.
20693-0246 | - | 272400-02-1 | A6-AOW-1 | ROUTINE | 272400-02-1 (03) / RUDDER HYDRAULIC ACTUATION (MECHANICAL CONTROL) REF TASK: 272400-02-1 | COMPLETED.
20693-0247 | - | 272400-03-1 | A6-AOW-1 | ROUTINE | 272400-03-1 (02) / RUDDER HYDRAULIC ACTUATION (MECHANICAL CONTROL) REF TASK: 272400-03-1 | COMPLETED.
20693-0248 | - | 272400-06-1 | A6-AOW-1 | ROUTINE | 272400-06-1 (00) / RUDDER HYDRAULIC ACTUATION REF TASK: 272400-06-1 | COMPLETED.
20693-0249 | - | 273400-03-1 | A6-AOW-1 | ROUTINE | 273400-03-1 (01) / ELEVATOR AND HYDRAULIC ACTUATION REF TASK: 273400-03-1 | COMPLETED.
20693-0250 | - | 273400-04-1L | A6-AOW-1 | ROUTINE | 273400-04-1L (01) / ELEVATOR AND HYDRAULIC ACTUATION-LH REF TASK: 273400-04-1L | COMPLETED.
20693-0251 | - | 273400-04-1R | A6-AOW-1 | ROUTINE | 273400-04-1R (01) / ELEVATOR AND HYDRAULIC ACTUATION-RH REF TASK: 273400-04-1R | COMPLETED.
20693-0252 | - | 273400-08-1 | A6-AOW-1 | ROUTINE | 273400-08-1 (02) / ELEVATOR AND HYDRAULIC ACTUATION REF TASK: 273400-08-1 | COMPLETED.
20693-0253 | - | 274000-01-1 | A6-AOW-1 | ROUTINE | 274000-01-1 (02) / TRIMMABLE HORIZONTAL STABILIZER REF TASK: 274000-01-1 | COMPLETED.
20693-0254 | - | 274000-04-1 | A6-AOW-1 | ROUTINE | 274000-04-1 (01) / TRIMMABLE HORIZONTAL STABILIZER REF TASK: 274000-04-1 | COMPLETED
20693-0255 | - | 274000-24-1 | A6-AOW-1 | ROUTINE | 274000-24-1 (00) / TRIMMABLE HORIZONTAL STABILIZER REF TASK: 274000-24-1 | COMPLETED
20693-0256 | - | 274100-01-1 | A6-AOW-1 | ROUTINE | 274100-01-1 (01) / THS MECHANICAL CONTROL REF TASK: 274100-01-1 | COMPLETED.
20693-0257 | - | 274100-03-1 | A6-AOW-1 | ROUTINE | 274100-03-1 (02) / THS MECHANICAL CONTROL REF TASK: 274100-03-1 | COMPLETED.
20693-0258 | - | 274142-01-1 | A6-AOW-1 | ROUTINE | 274142-01-1 (01) / THS TRIM CTL CABLE TENSION COMPENSATOR REF TASK: 274142-01-1 | COMPLETED.
20693-0259 | - | 274400-01-1 | A6-AOW-1 | ROUTINE | 274400-01-1 (01) / THS HYDRAULIC ACTUATION REF TASK: 274400-01-1 | COMPLETED.
20693-0260 | - | 274400-03-1 | A6-AOW-1 | ROUTINE | 274400-03-1 (01) / THS ACTUATOR REF TASK: 274400-03-1 | COMPLETED.
20693-0261 | - | 274451-04-1 | A6-AOW-1 | ROUTINE | 274451-04-1 (01) / THS ACTUATOR REF TASK: 274451-04-1 | COMPLETED.
20693-0262 | - | 274451-05-1 | A6-AOW-1 | ROUTINE | 274451-05-1 (02) / THS ACTUATOR REF TASK: 274451-05-1 | COMPLETED.
20693-0263 | - | 274451-06-1 | A6-AOW-1 | ROUTINE | 274451-06-1 (01) / THS ACTUATOR REF TASK: 274451-06-1 | COMPLETED.
20693-0264 | - | 274451-08-1 | A6-AOW-1 | ROUTINE | 274451-08-1 (01) / THS ACTUATOR REF TASK: 274451-08-1 | COMPLETED.
20693-0265 | - | 274451-09-1 | A6-AOW-1 | ROUTINE | 274451-09-1 (02) / THS ACTUATOR REF TASK: 274451-09-1 | COMPLETED.
20693-0266 | - | 274451-11-1 | A6-AOW-1 | ROUTINE | 274451-11-1 (01) / THS ACTUATOR REF TASK: 274451-11-1 | COMPLETED.
20693-0267 | - | 274451-14-1 | A6-AOW-1 | ROUTINE | 274451-14-1 (00) / THS ACTUATOR REF TASK: 274451-14-1 | COMPLETED.
20693-0268 | - | 275100-01-2 | A6-AOW-1 | ROUTINE | 275100-01-2 (01) / FLAPS REF TASK: 275100-01-2 | COMPLETED.
20693-0269 | - | 275100-02-1 | A6-AOW-1 | ROUTINE | 275100-02-1 (01) / FLAPS REF TASK: 275100-02-1 | COMPLETED.
20693-0270 | - | 275100-03-1L | A6-AOW-1 | ROUTINE | 275100-03-1L (01) / FLAPS-LH REF TASK: 275100-03-1L | COMPLETED.
20693-0271 | - | 275100-03-1R | A6-AOW-1 | ROUTINE | 275100-03-1R (01) / FLAPS-RH REF TASK: 275100-03-1R | COMPLETED.
20693-0272 | - | 275144-01-1L | A6-AOW-1 | ROUTINE | 275144-01-1L (02) / FLAP INTERCONNECTING STRUT-LH REF TASK: 275144-01-1L | COMPLETED.
20693-0273 | - | 275144-01-1R | A6-AOW-1 | ROUTINE | 275144-01-1R (02) / FLAP INTERCONNECTING STRUT-RH REF TASK: 275144-01-1R | COMPLETED.
20693-0274 | - | 275400-01-1L | A6-AOW-1 | ROUTINE | 275400-01-1L (01) / FLAP TRANSMISSION ASSY-LH REF TASK: 275400-01-1L | COMPLETED.
20693-0275 | - | 275400-01-1R | A6-AOW-1 | ROUTINE | 275400-01-1R (01) / FLAP TRANSMISSION ASSY-RH REF TASK: 275400-01-1R | COMPLETED.
20693-0276 | - | 275446-01-1L | A6-AOW-1 | ROUTINE | 275446-01-1L (02) / FLAP TRACKS - LH REF TASK: 275446-01-1L | COMPLETED.
20693-0277 | - | 275446-01-1R | A6-AOW-1 | ROUTINE | 275446-01-1R (02) / FLAP TRACKS - RH REF TASK: 275446-01-1R | COMPLETED.
20693-0278 | - | 275446-02-1L | A6-AOW-1 | ROUTINE | 275446-02-1L (02) / FLAP TRACKS-LH REF TASK: 275446-02-1L | COMPLETED.
20693-0279 | - | 275446-02-1R | A6-AOW-1 | ROUTINE | 275446-02-1R (02) / FLAP TRACKS-RH REF TASK: 275446-02-1R | COMPLETED.
20693-0280 | - | 275449-06-1L | A6-AOW-1 | ROUTINE | 275449-06-1L (01) / ACTUATOR ASSEMBLY-LH REF TASK: 275449-06-1L | COMPLETED.
20693-0281 | - | 275449-06-1R | A6-AOW-1 | ROUTINE | 275449-06-1R (01) / ACTUATOR ASSEMBLY-RH REF TASK: 275449-06-1R | COMPLETED.
20693-0282 | - | 275451-01-1 | A6-AOW-1 | ROUTINE | 275451-01-1 (01) / FLAP POWER CONTROL UNIT REF TASK: 275451-01-1 | COMPLETED.
20693-0283 | - | 276400-02-1L | A6-AOW-1 | ROUTINE | 276400-02-1L (01) / SPOILER AND HYDRAULIC ACTUATION-LH REF TASK: 276400-02-1L | COMPLETED.
20693-0284 | - | 276400-02-1R | A6-AOW-1 | ROUTINE | 276400-02-1R (01) / SPOILER AND HYDRAULIC ACTUATION-RH REF TASK: 276400-02-1R | COMPLETED.
20693-0285 | - | 278100-03-1 | A6-AOW-1 | ROUTINE | 278100-03-1 (01) / SLATS REF TASK: 278100-03-1 | COMPLETED
20693-0286 | - | 278100-04-1L | A6-AOW-1 | ROUTINE | 278100-04-1L (01) / SLATS-LH REF TASK: 278100-04-1L | COMPLETED.
20693-0287 | - | 278100-04-1R | A6-AOW-1 | ROUTINE | 278100-04-1R (01) / SLATS-RH REF TASK: 278100-04-1R | COMPLETED.
20693-0288 | - | 278400-01-1L | A6-AOW-1 | ROUTINE | 278400-01-1L (01) / SLAT TRANSMISSION ASSY-LH REF TASK: 278400-01-1L | COMPLETED.
20693-0289 | - | 278400-01-1R | A6-AOW-1 | ROUTINE | 278400-01-1R (01) / SLAT TRANSMISSION ASSY-RH REF TASK: 278400-01-1R | COMPLETED.
20693-0290 | - | 278451-01-1 | A6-AOW-1 | ROUTINE | 278451-01-1 (01) / SLAT POWER CONTROL UNIT REF TASK: 278451-01-1 | COMPLETED.
20693-0291 | - | 278468-01-1L | A6-AOW-1 | ROUTINE | 278468-01-1L (01) / SLAT TRACKS - LH REF TASK: 278468-01-1L | COMPLETED.
20693-0292 | - | 278468-01-1R | A6-AOW-1 | ROUTINE | 278468-01-1R (01) / SLAT TRACKS - RH REF TASK: 278468-01-1R | COMPLETED.
20693-0293 | - | 278468-02-1L | A6-AOW-1 | ROUTINE | 278468-02-1L (01) / SLAT TRACKS DETAILED INSPECTION-LH REF TASK: 278468-02-1L | COMPLETED.
20693-0294 | - | 278468-02-1R | A6-AOW-1 | ROUTINE | 278468-02-1R (01) / SLAT TRACKS DETAILED INSPECTION-RH REF TASK: 278468-02-1R | COMPLETED.
20693-0295 | - | 281800-05-1 | A6-AOW-1 | ROUTINE | 281800-05-1 (01) / IGNITION PREVENTION REF TASK: 281800-05-1 | COMPLETED.
20693-0296 | - | 282400-02-1 | A6-AOW-1 | ROUTINE | 282400-02-1 (01) / ENGINE LOW PRESSURE SHUT OFF REF TASK: 282400-02-1 | COMPLETED
20693-0297 | - | 281247-01-1L | A6-AOW-1 | ROUTINE | 281247-01-1L (01) / NACA VENT INTAKE-LH REF TASK: 281247-01-1L | COMPLETED.
20693-0298 | - | 281247-01-1R | A6-AOW-1 | ROUTINE | 281247-01-1R (01) / NACA VENT INTAKE-RH REF TASK: 281247-01-1R | COMPLETED.
20693-0299 | - | 281500-01-1 | A6-AOW-1 | ROUTINE | 281500-01-1 (01) / INTERCELL TRANSFER SYSTEM REF TASK: 281500-01-1 | COMPLETED.
20693-0300 | - | 281600-01-1L | A6-AOW-1 | ROUTINE | 281600-01-1L (01) / FUEL RECIRCULATION COOLING-LH REF TASK: 281600-01-1L | COMPLETED.
20693-0301 | - | 281600-01-1R | A6-AOW-1 | ROUTINE | 281600-01-1R (01) / FUEL RECIRCULATION COOLING-RH REF TASK: 281600-01-1R | COMPLETED.
20693-0302 | - | 281800-01-1 | A6-AOW-1 | ROUTINE | 281800-01-1 (01) / IGNITION PREVENTION REF TASK: 281800-01-1 | COMPLETED.
20693-0303 | - | 281800-02-1 | A6-AOW-1 | ROUTINE | 281800-02-1 (01) / IGNITION PREVENTION REF TASK: 281800-02-1 | COMPLETED.
20693-0304 | - | 282100-01-1 | A6-AOW-1 | ROUTINE | 282100-01-1 (01) / MAIN FUEL PUMP SYSTEM REF TASK: 282100-01-1 | COMPLETED.
20693-0305 | - | 282100-03-1 | A6-AOW-1 | ROUTINE | 282100-03-1 (01) / MAIN FUEL PUMP SYSTEM REF TASK: 282100-03-1 | COMPLETED.
20693-0306 | - | 282100-05-1L | A6-AOW-1 | ROUTINE | 282100-05-1L (01) / FUEL PUMP SYSTEM-LH REF TASK: 282100-05-1L | COMPLETED.
20693-0307 | - | 282100-05-1R | A6-AOW-1 | ROUTINE | 282100-05-1R (01) / FUEL PUMP SYSTEM-RH REF TASK: 282100-05-1R | COMPLETED
20693-0308 | - | 282100-AA-2L | A6-AOW-1 | ROUTINE | 282100-AA-2L (09) / MAIN FUEL PUMP SYSTEM-LH REF TASK: 282100-AA-2L | COMPLETED.
20693-0309 | - | 282100-AA-2R | A6-AOW-1 | ROUTINE | 282100-AA-2R (09) / MAIN FUEL PUMP SYSTEM-RH REF TASK: 282100-AA-2R | COMPLETED.
20693-0310 | - | 282400-01-1L | A6-AOW-1 | ROUTINE | 282400-01-1L (01) / ENGINE LOW PRESSURE SHUT OFF-LH REF TASK: 282400-01-1L | COMPLETED.
20693-0311 | - | 282400-01-1R | A6-AOW-1 | ROUTINE | 282400-01-1R (01) / ENGINE LOW PRESSURE SHUT OFF-RH REF TASK: 282400-01-1R | COMPLETED.
20693-0312 | - | 282541-01-1 | A6-AOW-1 | ROUTINE | 282541-01-1 (02) / COUPLING REFUEL/DEFUEL REF TASK: 282541-01-1 | COMPLETED.
20693-0313 | - | 282900-02-1 | A6-AOW-1 | ROUTINE | 282900-02-1 (02) / APU LOW PRESSURE FUEL SHUT OFF REF TASK: 282900-02-1 | COMPLETED.
20693-0314 | - | 290000-AA-1 | A6-AOW-1 | ROUTINE | 290000-AA-1 (01) / HYDRAULIC SYSTEM SEALS REF TASK: 290000-AA-1 | COMPLETED.
20693-0315 | - | 291000-19-1 | A6-AOW-1 | ROUTINE | 291000-19-1 (01) / MAIN / AUXILIARY POWER REF TASK: 291000-19-1 | COMPLETED.
20693-0316 | - | 291000-04-1 | A6-AOW-1 | ROUTINE | 291000-04-1 (01) / MAIN HYDRAULIC POWER REF TASK: 291000-04-1 | COMPLETED.
20693-0317 | - | 291000-06-1 | A6-AOW-1 | ROUTINE | 291000-06-1 (01) / MAIN HYDRAULIC POWER REF TASK: 291000-06-1 | COMPLETED.
20693-0318 | - | 291000-08-1 | A6-AOW-1 | ROUTINE | 291000-08-1 (01) / MAIN HYDRAULIC POWER REF TASK: 291000-08-1 | COMPLETED.
20693-0319 | - | 291000-09-1 | A6-AOW-1 | ROUTINE | 291000-09-1 (01) / MAIN HYDRAULIC POWER REF TASK: 291000-09-1 | COMPLETED.
20693-0320 | - | 291000-10-1 | A6-AOW-1 | ROUTINE | 291000-10-1 (01) / MAIN HYDRAULIC POWER REF TASK: 291000-10-1 | COMPLETED.
20693-0321 | - | 291000-20-1 | A6-AOW-1 | ROUTINE | 291000-20-1 (00) / MAIN/AUXILIARY POWER REF TASK: 291000-20-1 | COMPLETED.
20693-0322 | - | 291000-25-1 | A6-AOW-1 | ROUTINE | 291000-25-1 (00) / MAIN AND AUXILIARY HYDRAULIC POWER REF TASK: 291000-25-1 | COMPLETED.
20693-0323 | - | 291900-02-1 | A6-AOW-1 | ROUTINE | 291900-02-1 (01) / MAIN AND AUXILIARY HYDRAULIC POWER REF TASK: 291900-02-1 | COMPLETED.
20693-0324 | - | 292000-07-1 | A6-AOW-1 | ROUTINE | 292000-07-1 (01) / MAIN AND AUXILIARY HYDRAULIC POWER REF TASK: 292000-07-1 | COMPLETED.
20693-0325 | - | 293100-01-1 | A6-AOW-1 | ROUTINE | 293100-01-1 (01) / HYDRAULIC FLUID QUANTITY INDICAT REF TASK: 293100-01-1 | COMPLETED.
20693-0326 | - | 293400-01-1 | A6-AOW-1 | ROUTINE | 293400-01-1 (01) / RESERVOIR PRESSURIZATION INDICAT REF TASK: 293400-01-1 | COMPLETED.
20693-0327 | - | 302149-C1-1L | A6-AOW-1 | ROUTINE | 302149-C1-1L (01) / ENGINE AIR INTAKE ICE PROTECTION-LH REF TASK: 302149-C1-1L | COMPLETED.
20693-0328 | - | 302149-C1-1R | A6-AOW-1 | ROUTINE | 302149-C1-1R (01) / ENGINE AIR INTAKE ICE PROTECTION-RH REF TASK: 302149-C1-1R | COMPLETED.
20693-0329 | - | 313300-03-1 | A6-AOW-1 | ROUTINE | 313300-03-1 (01) / DFDR SYSTEM INTERCONNECTION REF TASK: 313300-03-1 | COMPLETED.
20693-0330 | - | 313300-07-1 | A6-AOW-1 | ROUTINE | 313300-07-1 (05) / DFDR SYSTEM INTERCONNECTION REF TASK: 313300-07-1 | COMPLETED.
20693-0331 | - | 315000-01-1 | A6-AOW-1 | ROUTINE | 315000-01-1 (01) / CENTRAL WARNING SYSTEMS/ELECTRON REF TASK: 315000-01-1 | COMPLETED.
20693-0332 | - | 315000-02-1 | A6-AOW-1 | ROUTINE | 315000-02-1 (01) / CENTRAL WARNING SYSTEMS/EIS - CAT II/III TASK REF TASK: 315000-02-1 | COMPLETED.
20693-0333 | - | 315000-04-1 | A6-AOW-1 | ROUTINE | 315000-04-1 (01) / CENTRAL WARNING SYSTEMS/ELECTRON REF TASK: 315000-04-1 | COMPLETED.
20693-0334 | - | 321113-03-1L | A6-AOW-1 | ROUTINE | 321113-03-1L (01) / MAIN LANDING GEAR SHOCK ABSORBER-LH REF TASK: 321113-03-1L | COMPLETED.
20693-0335 | - | 321113-03-1R | A6-AOW-1 | ROUTINE | 321113-03-1R (01) / MAIN LANDING GEAR SHOCK ABSORBER-RH REF TASK: 321113-03-1R | COMPLETED.
20693-0336 | - | 321113-04-1L | A6-AOW-1 | ROUTINE | 321113-04-1L (01) / MAIN LANDING GEAR SHOCK ABSORBER-LH REF TASK: 321113-04-1L | COMPLETED.
20693-0337 | - | 321113-04-1R | A6-AOW-1 | ROUTINE | 321113-04-1R (01) / MAIN LANDING GEAR SHOCK ABSORBER-RH REF TASK: 321113-04-1R | COMPLETED.
20693-0338 | - | 321127-01-1L | A6-AOW-1 | ROUTINE | 321127-01-1L (02) / MAIN LANDING GEAR TORQUE LINK-LH REF TASK: 321127-01-1L | COMPLETED.
20693-0339 | - | 321127-01-1R | A6-AOW-1 | ROUTINE | 321127-01-1R (02) / MAIN LANDING GEAR TORQUE LINK-RH REF TASK: 321127-01-1R | COMPLETED.
20693-0340 | - | 322127-01-1 | A6-AOW-1 | ROUTINE | 322127-01-1 (01) / NOSE LANDING GEAR TORQUE LINK REF TASK: 322127-01-1 | COMPLETED.
20693-0341 | - | 323100-01-1 | A6-AOW-1 | ROUTINE | 323100-01-1 (01) / NORMAL EXTENSION AND RETRACTION REF TASK: 323100-01-1 | COMPLETED.
20693-0342 | - | 323100-04-1 | A6-AOW-1 | ROUTINE | 323100-04-1 (01) / NORMAL EXTENSION AND RETRACTION REF TASK: 323100-04-1 | COMPLETED.
20693-0343 | - | 323100-05-1 | A6-AOW-1 | ROUTINE | 323100-05-1 (01) / NORMAL EXTENSION AND RETRACTION REF TASK: 323100-05-1 | COMPLETED.
20693-0344 | - | 323100-06-1 | A6-AOW-1 | ROUTINE | 323100-06-1 (01) / NORMAL EXTENSION AND RETRACTION REF TASK: 323100-06-1 | COMPLETED
20693-0345 | - | 323105-04-1L | A6-AOW-1 | ROUTINE | 323105-04-1L (01) / NORMAL EXTENSION AND RETRACTION-LH REF TASK: 323105-04-1L | COMPLETED.
20693-0346 | - | 323105-04-1R | A6-AOW-1 | ROUTINE | 323105-04-1R (01) / NORMAL EXTENSION AND RETRACTION-RH REF TASK: 323105-04-1R | COMPLETED.
20693-0347 | - | 323105-05-1 | A6-AOW-1 | ROUTINE | 323105-05-1 (01) / NORMAL EXTENSION AND RETRACTION REF TASK: 323105-05-1 | COMPLETED.
20693-0348 | - | 323300-01-1 | A6-AOW-1 | ROUTINE | 323300-01-1 (01) / LANDING GEAR FREE FALL EXTENSION REF TASK: 323300-01-1 | COMPLETED.
20693-0349 | - | 323300-04-1 | A6-AOW-1 | ROUTINE | 323300-04-1 (01) / LANDING GEAR FREE FALL EXTENSION REF TASK: 323300-04-1 | COMPLETED.
20693-0350 | - | 324000-14-1 | A6-AOW-1 | ROUTINE | 324000-14-1 (01) / WHEELS AND BRAKES REF TASK: 324000-14-1 | COMPLETED.
20693-0351 | - | 324000-15-1 | A6-AOW-1 | ROUTINE | 324000-15-1 (06) / WHEELS AND BRAKES REF TASK: 324000-15-1 | COMPLETED.
20693-0352 | - | 324000-17-1 | A6-AOW-1 | ROUTINE | 324000-17-1 (02) / WHEELS AND BRAKES REF TASK: 324000-17-1 | COMPLETED.
20693-0353 | - | 324300-01-3 | A6-AOW-1 | ROUTINE | 324300-01-3 (01) / ALTERNATE BRAKING SYSTEM REF TASK: 324300-01-3 | COMPLETED.
20693-0354 | - | 3364773 | A6-AOW-1 | ROUTINE | EWI_80909614/W3364773 /INSPECTION OF WIRES IN CONDUIT CLOSE TO 97GG/98GG/100GG ;AND 101GG REF TASK: 3364773 | COMPLETED.
20693-0355 | - | 324500-01-2 | A6-AOW-1 | ROUTINE | 324500-01-2 (02) / PARKING/ULTIMATE EMERGENCY BRAKING REF TASK: 324500-01-2 | COMPLETED.
20693-0356 | - | 335100-06-1 | A6-AOW-1 | ROUTINE | 335100-06-1 (01) / CABIN EMERGENCY LIGHTING REF TASK: 335100-06-1 | COMPLETED.
20693-0357 | - | 335100-11-1 | A6-AOW-1 | ROUTINE | 335100-11-1 (01) / CABIN EMERGENCY LIGHTING REF TASK: 335100-11-1 | COMPLETED.
20693-0358 | - | 341300-01-1 | A6-AOW-1 | ROUTINE | 341300-01-1 (01) / AIR DATA REF TASK: 341300-01-1 | COMPLETED
20693-0359 | - | 341300-02-1 | A6-AOW-1 | ROUTINE | 341300-02-1 (01) / AIR DATA - CAT II/III TASK REF TASK: 341300-02-1 | COMPLETED.
20693-0360 | - | 341300-03-1 | A6-AOW-1 | ROUTINE | 341300-03-1 (01) / AIR DATA REF TASK: 341300-03-1 | COMPLETED
20693-0361 | - | 341300-05-1 | A6-AOW-1 | ROUTINE | 341300-05-1 (01) / AIR DATA REF TASK: 341300-05-1 | COMPLETED
20693-0362 | - | 341300-09-1 | A6-AOW-1 | ROUTINE | 341300-09-1 (09) / AIR DATA REF TASK: 341300-09-1 | COMPLETED.
20693-0363 | - | 341300-13-1 | A6-AOW-1 | ROUTINE | 341300-13-1 (02) / AIR DATA REF TASK: 341300-13-1 | COMPLETED.
20693-0364 | - | 342000-03-1 | A6-AOW-1 | ROUTINE | 342000-03-1 (03) / STANDBY NAVIGATION SYSTEMS (INCLUDING ISIS) REF TASK: 342000-03-1 | COMPLETED.
20693-0365 | - | 342200-01-1 | A6-AOW-1 | ROUTINE | 342200-01-1 (02) / STANDBY COMPASS REF TASK: 342200-01-1 | COMPLETED.
20693-0366 | - | 342200-05-1 | A6-AOW-1 | ROUTINE | 342200-05-1 (03) / STANDBY NAVIGATION SYSTEMS (INCLUDING ISIS) REF TASK: 342200-05-1 | COMPLETED.
20693-0367 | - | 344200-01-1 | A6-AOW-1 | ROUTINE | 344200-01-1 (01) / RADIO ALTIMETER - CAT II/III TASK REF TASK: 344200-01-1 | COMPLETED.
20693-0368 | - | 344800-04-1 | A6-AOW-1 | ROUTINE | 344800-04-1 (07) / TERRAIN AWARENESS WARNING SYSTEM REF TASK: 344800-04-1 | COMPLETED
20693-0369 | - | 345200-02-1 | A6-AOW-1 | ROUTINE | 345200-02-1 (01) / ATC SYSTEM REF TASK: 345200-02-1 | COMPLETED.
20693-0370 | - | 353000-07-1 | A6-AOW-1 | ROUTINE | 353000-07-1 (02) / PORTABLE OXYGEN REF TASK: 353000-07-1 | COMPLETED.
20693-0371 | - | 351351-01-1 | A6-AOW-1 | ROUTINE | 351351-01-1 (01) / OXYGEN SUPPLY VALVE REF TASK: 351351-01-1 | COMPLETED.
20693-0372 | - | 352000-01-1 | A6-AOW-1 | ROUTINE | 352000-01-1 (01) / PASSENGER OXYGEN SYSTEM (CHEMICAL) REF TASK: 352000-01-1 | COMPLETED.
20693-0373 | - | 352000-02-1 | A6-AOW-1 | ROUTINE | 352000-02-1 (01) / PASSENGER OXYGEN SYSTEM (CHEMICAL) REF TASK: 352000-02-1 | COMPLETED.
20693-0374 | - | 3249395 | A6-AOW-1 | ROUTINE | EO_AMM-35-32-52/W3249395 /INSTALLATION OF HOOK AND LOOP TAPE FOR THE PORTABLE BREATHING REF TASK: 3249395 | COMPLETED.
20693-0375 | - | 361100-01-1L | A6-AOW-1 | ROUTINE | 361100-01-1L (01) / ENGINE BLEED AIR SUPPLY SYSTEM-LH REF TASK: 361100-01-1L | COMPLETED.
20693-0376 | - | 361100-01-1R | A6-AOW-1 | ROUTINE | 361100-01-1R (01) / ENGINE BLEED AIR SUPPLY SYSTEM-RH REF TASK: 361100-01-1R | COMPLETED.
20693-0377 | - | 361100-AA-1L | A6-AOW-1 | ROUTINE | 361100-AA-1L (01) / ENGINE BLEED AIR SUPPLY SYSTEM-LH REF TASK: 361100-AA-1L | COMPLETED
20693-0378 | - | 361100-AA-1R | A6-AOW-1 | ROUTINE | 361100-AA-1R (01) / ENGINE BLEED AIR SUPPLY SYSTEM-RH REF TASK: 361100-AA-1R | COMPLETED
20693-0379 | - | 361148-01-1L | A6-AOW-1 | ROUTINE | 361148-01-1L (02) / AIR BLEED DUCTS,WING-LH REF TASK: 361148-01-1L | COMPLETED.
20693-0380 | - | 361148-01-1R | A6-AOW-1 | ROUTINE | 361148-01-1R (02) / AIR BLEED DUCTS,WING-RH REF TASK: 361148-01-1R | COMPLETED.
20693-0381 | - | 361200-01-1 | A6-AOW-1 | ROUTINE | 361200-01-1 (01) / AIR BLEED AIR SUPPLY & CROSSBLEE REF TASK: 361200-01-1 | COMPLETED
20693-0382 | - | 361200-02-1 | A6-AOW-1 | ROUTINE | 361200-02-1 (01) / APU BLEED AIR SUPPLY & CROSSBLEED REF TASK: 361200-02-1 | COMPLETED
20693-0383 | - | 361200-03-1 | A6-AOW-1 | ROUTINE | 361200-03-1 (01) / APU BLEED AIR SUPPLY & CROSSBLEED REF TASK: 361200-03-1 | COMPLETED
20693-0384 | - | 361251-01-1 | A6-AOW-1 | ROUTINE | 361251-01-1 (05) / APU BLEED CHECK VALVE REF TASK: 361251-01-1 | COMPLETED
20693-0385 | - | 384241-01-1 | A6-AOW-1 | ROUTINE | 384241-01-1 (07) / AIR SUPPLY REF TASK: 384241-01-1 | COMPLETED.
20693-0386 | - | 384242-01-1 | A6-AOW-1 | ROUTINE | 384242-01-1 (07) / AIR SUPPLY REF TASK: 384242-01-1 | COMPLETED.
20693-0387 | - | 384142-01-1 | A6-AOW-1 | ROUTINE | 384142-01-1 (01) / AIR FILTER REF TASK: 384142-01-1 | COMPLETED.
20693-0388 | - | 491300-B1-1 | A6-AOW-1 | ROUTINE | 491300-B1-1 (01) / FIRE SEALS REF TASK: 491300-B1-1 | COMPLETED.
20693-0389 | - | 491200-B2-1 | A6-AOW-1 | ROUTINE | 491200-B2-1 (00) / APU MOUNTS REF TASK: 491200-B2-1 | COMPLETED
20693-0390 | - | 491600-B1-1 | A6-AOW-1 | ROUTINE | 491600-B1-1 (01) / AIR INTAKE SYSTEM REF TASK: 491600-B1-1 | COMPLETED.
20693-0391 | - | 498000-B1-1 | A6-AOW-1 | ROUTINE | 498000-B1-1 (01) / EXHAUST REF TASK: 498000-B1-1 | COMPLETED
20693-0392 | - | 499100-AA-2 | A6-AOW-1 | ROUTINE | 499100-AA-2 (01) / STORAGE AND DISTRIBUTION REF TASK: 499100-AA-2 | COMPLETED.
20693-0393 | - | 521000-18-1 | A6-AOW-1 | ROUTINE | 521000-18-1 (01) / PASSENGER/CREW DOOR REF TASK: 521000-18-1 | COMPLETED.
20693-0394 | - | 525100-AA-3 | A6-AOW-1 | ROUTINE | 525100-AA-3 (00) / COCKPIT DOOR REF TASK: 525100-AA-3 | COMPLETED.
20693-0395 | - | 521000-02-1 | A6-AOW-1 | ROUTINE | 521000-02-1 (01) / PASSENGER/CREW DOOR REF TASK: 521000-02-1 | COMPLETED.
20693-0396 | - | 521000-04-1 | A6-AOW-1 | ROUTINE | 521000-04-1 (02) / PASSENGER/CREW DOOR REF TASK: 521000-04-1 | COMPLETED.
20693-0397 | - | 521000-05-1 | A6-AOW-1 | ROUTINE | 521000-05-1 (01) / PASSENGER/CREW DOOR REF TASK: 521000-05-1 | COMPLETED.
20693-0398 | - | 521000-06-1 | A6-AOW-1 | ROUTINE | 521000-06-1 (01) / PASSENGER/CREW DOOR REF TASK: 521000-06-1 | COMPLETED.
20693-0399 | - | 521000-07-1 | A6-AOW-1 | ROUTINE | 521000-07-1 (01) / PASSENGER/CREW DOOR REF TASK: 521000-07-1 | COMPLETED.
20693-0400 | - | 521000-08-1 | A6-AOW-1 | ROUTINE | 521000-08-1 (02) / PASSENGER/CREW DOOR REF TASK: 521000-08-1 | COMPLETED.
20693-0401 | - | 521000-09-1 | A6-AOW-1 | ROUTINE | 521000-09-1 (01) / PASSENGER/CREW DOOR REF TASK: 521000-09-1 | COMPLETED.
20693-0402 | - | 521000-10-1 | A6-AOW-1 | ROUTINE | 521000-10-1 (02) / PASSENGER/CREW DOOR REF TASK: 521000-10-1 | COMPLETED.
20693-0403 | - | 521000-11-1 | A6-AOW-1 | ROUTINE | 521000-11-1 (02) / PASSENGER/CREW DOOR REF TASK: 521000-11-1 | COMPLETED.
20693-0404 | - | 521000-12-1 | A6-AOW-1 | ROUTINE | 521000-12-1 (02) / PASSENGER/CREW DOOR REF TASK: 521000-12-1 | COMPLETED.
20693-0405 | - | 521121-02-1 | A6-AOW-1 | ROUTINE | 521121-02-1 (02) / PASSENGER/CREW DOOR REF TASK: 521121-02-1 | COMPLETED.
20693-0406 | - | 522100-01-1 | A6-AOW-1 | ROUTINE | 522100-01-1 (01) / PASSENGER COMPARTMENT EMERGENCY REF TASK: 522100-01-1 | COMPLETED.
20693-0407 | - | 522100-02-5 | A6-AOW-1 | ROUTINE | 522100-02-5 (01) / PASSENGER COMPARTMENT EMERGENCY EXIT REF TASK: 522100-02-5 | COMPLETED.
20693-0408 | - | 522100-07-5 | A6-AOW-1 | ROUTINE | 522100-07-5 (00) / PASSENGER COMPARTMENT EMERGENCY EXIT REF TASK: 522100-07-5 | COMPLETED.
20693-0409 | - | 522100-08-1 | A6-AOW-1 | ROUTINE | 522100-08-1 (02) / PASSENGER COMPARTMENT EMERGENCY REF TASK: 522100-08-1 | COMPLETED.
20693-0410 | - | 523100-01-1 | A6-AOW-1 | ROUTINE | 523100-01-1 (01) / FORWARD CARGO COMPARTMENT DOOR REF TASK: 523100-01-1 | COMPLETED.
20693-0411 | - | 523200-01-1 | A6-AOW-1 | ROUTINE | 523200-01-1 (01) / AFT CARGO COMPARTMENT DOOR REF TASK: 523200-01-1 | COMPLETED.
20693-0412 | - | 524100-01-1 | A6-AOW-1 | ROUTINE | 524100-01-1 (01) / ACCESS DOORS REF TASK: 524100-01-1 | COMPLETED
20693-0413 | - | 524100-02-1 | A6-AOW-1 | ROUTINE | 524100-02-1 (01) / ACCESS DOORS REF TASK: 524100-02-1 | COMPLETED.
20693-0414 | - | 525111-01-1 | A6-AOW-1 | ROUTINE | 525111-01-1 (01) / COCKPIT DOOR REF TASK: 525111-01-1 | COMPLETED.
20693-0415 | - | 525111-02-1 | A6-AOW-1 | ROUTINE | 525111-02-1 (01) / COCKPIT DOOR REF TASK: 525111-02-1 | COMPLETED.
20693-0416 | - | 525111-04-1 | A6-AOW-1 | ROUTINE | 525111-04-1 (01) / COCKPIT DOOR REF TASK: 525111-04-1 | COMPLETED
20693-0417 | - | 525111-05-1 | A6-AOW-1 | ROUTINE | 525111-05-1 (01) / COCKPIT DOOR REF TASK: 525111-05-1 | CANCELLED BY CUSTOMER
20693-0418 | - | 525111-07-1 | A6-AOW-1 | ROUTINE | 525111-07-1 (06) / COCKPIT DOOR REF TASK: 525111-07-1 | COMPLETED.
20693-0419 | - | 525111-08-1 | A6-AOW-1 | ROUTINE | 525111-08-1 (01) / COCKPIT DOOR REF TASK: 525111-08-1 | COMPLETED
20693-0420 | - | 527100-01-1 | A6-AOW-1 | ROUTINE | 527100-01-1 (02) / DOOR WARNING REF TASK: 527100-01-1 | COMPLETED.
20693-0421 | - | 527100-02-1 | A6-AOW-1 | ROUTINE | 527100-02-1 (02) / DOOR WARNING REF TASK: 527100-02-1 | COMPLETED.
20693-0422 | - | 527300-01-1 | A6-AOW-1 | ROUTINE | 527300-01-1 (02) / EMERGENCY ESCAPE SLIDE RELEASE AND OVERPRESSURE WARNING SYSTEMS REF TASK: 527300-01-1 | COMPLETED.
20693-0423 | - | 527300-02-1 | A6-AOW-1 | ROUTINE | 527300-02-1 (02) / EMERGENCY ESCAPE SLIDE RELEASE AND OVERPRESSURE WARNING SYSTEMS REF TASK: 527300-02-1 | COMPLETED.
20693-0424 | - | 528101-01-1 | A6-AOW-1 | ROUTINE | 528101-01-1 (01) / MLG DOOR FWD AND AFT FITTING REF TASK: 528101-01-1 | COMPLETED.
20693-0425 | - | 528211-01-1 | A6-AOW-1 | ROUTINE | 528211-01-1 (01) / NLG MAIN DOOR HINGES REF TASK: 528211-01-1 | COMPLETED.
20693-0426 | - | 528221-01-1 | A6-AOW-1 | ROUTINE | 528221-01-1 (01) / NLG SECONDARY DOOR HINGES REF TASK: 528221-01-1 | COMPLETED.
20693-0427 | - | 530000-01-1 | A6-AOW-1 | ROUTINE | 530000-01-1 (01) / FUSELAGE DRAINAGE REF TASK: 530000-01-1 | COMPLETED.
20693-0428 | - | 532170-01-1 | A6-AOW-1 | ROUTINE | 532170-01-1 (02) / FWD CARGO DOOR LOCK FITTINGS AND SURROUNDING STRUCTURE REF TASK: 532170-01-1 | COMPLETED.
20693-0429 | - | 534195-01-2 | A6-AOW-1 | ROUTINE | 534195-01-2 (01) / CABIN FLOOR STRUCTURE AFT ENTRANCE AREA REF TASK: 534195-01-2 | COMPLETED.
20693-0430 | - | 531102-01-1 | A6-AOW-1 | ROUTINE | 531102-01-1 (03) / FWD PAX/CREW DOOR REF TASK: 531102-01-1 | COMPLETED.
20693-0431 | - | 531151-02-1 | A6-AOW-1 | ROUTINE | 531151-02-1 (00) / DOOR STOP FITTINGS REF TASK: 531151-02-1 | COMPLETED.
20693-0432 | - | 531163-01-1 | A6-AOW-1 | ROUTINE | 531163-01-1 (01) / FWD PAX/CREW DOOR SURROUND REF TASK: 531163-01-1 | COMPLETED.
20693-0433 | - | 531164-01-1 | A6-AOW-1 | ROUTINE | 531164-01-1 (01) / FUSELAGE FR 15-21 REF TASK: 531164-01-1 | COMPLETED.
20693-0434 | - | 531167-01-1 | A6-AOW-1 | ROUTINE | 531167-01-1 (01) / AREA BELOW BATTERIES REF TASK: 531167-01-1 | COMPLETED.
20693-0435 | - | 531169-01-1 | A6-AOW-1 | ROUTINE | 531169-01-1 (01) / FUSELAGE FR 12-16 REF TASK: 531169-01-1 | COMPLETED.
20693-0436 | - | 531171-01-1 | A6-AOW-1 | ROUTINE | 531171-01-1 (01) / NLG SECONDARY DOOR HINGE SUPPORT REF TASK: 531171-01-1 | COMPLETED.
20693-0437 | - | 531176-02-1 | A6-AOW-1 | ROUTINE | 531176-02-1 (00) / COCKPIT SIDE WINDOWS FRAMEWORK REF TASK: 531176-02-1 | COMPLETED.
20693-0438 | - | 531178-02-1 | A6-AOW-1 | ROUTINE | 531178-02-1 (01) / COCKPIT WINDSHIELD RETAINERS REF TASK: 531178-02-1 | COMPLETED.
20693-0439 | - | 531181-01-1 | A6-AOW-1 | ROUTINE | 531181-01-1 (02) / FUSELAGE INTL STRUCT FR 15-21, STRINGER 23-28 REF TASK: 531181-01-1 | COMPLETED.
20693-0440 | - | 531182-02-1 | A6-AOW-1 | ROUTINE | 531182-02-1 (00) / WINDSHIELD SLIDING WINDOW FRAME REF TASK: 531182-02-1 | COMPLETED.
20693-0441 | - | 531189-01-2 | A6-AOW-1 | ROUTINE | 531189-01-2 (01) / FLOOR STRUCTURE FR 12 TO 21 REF TASK: 531189-01-2 | COMPLETED.
20693-0442 | - | 531900-03-1 | A6-AOW-1 | ROUTINE | 531900-03-1 (01) / FUSELAGE DRAINAGE REF TASK: 531900-03-1 | COMPLETED.
20693-0443 | - | 532135-01-2 | A6-AOW-1 | ROUTINE | 532135-01-2 (01) / FWD CARGO DOOR CUTOUT LATERAL FR REF TASK: 532135-01-2 | COMPLETED.
20693-0444 | - | 532137-01-1 | A6-AOW-1 | ROUTINE | 532137-01-1 (02) / FWD CARGO DOOR CUTOUT PANELS REF TASK: 532137-01-1 | COMPLETED.
20693-0445 | - | 532137-03-1 | A6-AOW-1 | ROUTINE | 532137-03-1 (00) / FWD CARGO DOOR CUTOUT PANELS REF TASK: 532137-03-1 | COMPLETED.
20693-0446 | - | 532180-01-2 | A6-AOW-1 | ROUTINE | 532180-01-2 (01) / FUSELAGE FR 24-35 REF TASK: 532180-01-2 | COMPLETED.
20693-0447 | - | 533136-01-1 | A6-AOW-1 | ROUTINE | 533136-01-1 (02) / MAIN LANDING GEAR BAY REF TASK: 533136-01-1 | COMPLETED.
20693-0448 | - | 533151-01-1 | A6-AOW-1 | ROUTINE | 533151-01-1 (01) / KEELBEAM BOX REF TASK: 533151-01-1 | COMPLETED.
20693-0449 | - | 533153-02-1 | A6-AOW-1 | ROUTINE | 533153-02-1 (01) / PRESSURE BULKHEAD AT FR 35 AFT FACE REF TASK: 533153-02-1 | COMPLETED.
20693-0450 | - | 533154-01-1 | A6-AOW-1 | ROUTINE | 533154-01-1 (02) / MLG DOORS FITTINGS REF TASK: 533154-01-1 | COMPLETED.
20693-0451 | - | 533900-01-1 | A6-AOW-1 | ROUTINE | 533900-01-1 (01) / FUSELAGE DRAINAGE REF TASK: 533900-01-1 | COMPLETED.
20693-0452 | - | 531166-01-2 | A6-AOW-1 | ROUTINE | 531166-01-2 (01) / FUSELAGE FR 16-20 REF TASK: 531166-01-2 | COMPLETED.
20693-0453 | - | 534107-01-1 | A6-AOW-1 | ROUTINE | 534107-01-1 (02) / FUSELAGE INTERNAL STRUCTURE FR 46-65 REF TASK: 534107-01-1 | COMPLETED.
20693-0454 | - | 534132-02-1 | A6-AOW-1 | ROUTINE | 534132-02-1 (00) / AFT PAX/CREW DOOR CUTOUT UPR CORNER REF TASK: 534132-02-1 | COMPLETED.
20693-0455 | - | 534134-02-1 | A6-AOW-1 | ROUTINE | 534134-02-1 (00) / DOOR STOP FITTINGS FR 66 AND 68 REF TASK: 534134-02-1 | COMPLETED.
20693-0456 | - | 534135-01-4 | A6-AOW-1 | ROUTINE | 534135-01-4 (03) / AFT PAX/CREW DOOR CUTOUT REF TASK: 534135-01-4 | COMPLETED.
20693-0457 | - | 534143-01-3 | A6-AOW-1 | ROUTINE | 534143-01-3 (02) / FUSELAGE INTERNAL STRUCTURE FR66-68 REF TASK: 534143-01-3 | COMPLETED.
20693-0458 | - | 534144-01-1 | A6-AOW-1 | ROUTINE | 534144-01-1 (01) / FUSELAGE INTERNAL STRUCTURE FR 65-70 REF TASK: 534144-01-1 | COMPLETED.
20693-0459 | - | 534147-01-1 | A6-AOW-1 | ROUTINE | 534147-01-1 (01) / FLOOR STRUCTURE FR 47 TO 70 REF TASK: 534147-01-1 | COMPLETED.
20693-0460 | - | 534148-01-1 | A6-AOW-1 | ROUTINE | 534148-01-1 (01) / FUSELAGE UNDER BELLY FAIRING REF TASK: 534148-01-1 | COMPLETED.
20693-0461 | - | 534157-01-4 | A6-AOW-1 | ROUTINE | 534157-01-4 (02) / AFT CARGO DOOR LOCK FITTING REF TASK: 534157-01-4 | COMPLETED.
20693-0462 | - | 534159-02-1 | A6-AOW-1 | ROUTINE | 534159-02-1 (00) / AFT CARGO DOOR CUTOUT UPR/LWR CORNERS REF TASK: 534159-02-1 | COMPLETED.
20693-0463 | - | 534160-01-3 | A6-AOW-1 | ROUTINE | 534160-01-3 (01) / AFT CARGO DOOR CUTOUT LATERAL FRAMES REF TASK: 534160-01-3 | COMPLETED.
20693-0464 | - | 534167-02-1 | A6-AOW-1 | ROUTINE | 534167-02-1 (01) / BULK CARGO DOOR STOP FITTING REF TASK: 534167-02-1 | COMPLETED.
20693-0465 | - | 534171-02-1 | A6-AOW-1 | ROUTINE | 534171-02-1 (00) / BULK CARGO DOOR CUTOUT UPR CORNERS REF TASK: 534171-02-1 | COMPLETED.
20693-0466 | - | 534172-01-2 | A6-AOW-1 | ROUTINE | 534172-01-2 (02) / BULK CARGO DOOR CUTOUT SEALING PROFILE REF TASK: 534172-01-2 | COMPLETED.
20693-0467 | - | 535101-01-1 | A6-AOW-1 | ROUTINE | 535101-01-1 (01) / REAR PRESSURE BULKHEAD AFT FACE REF TASK: 535101-01-1 | COMPLETED.
20693-0468 | - | 535121-01-1 | A6-AOW-1 | ROUTINE | 535121-01-1 (01) / REAR PRESSURE BULKHEAD BLW CABIN FLOOR REF TASK: 535121-01-1 | COMPLETED.
20693-0469 | - | 535900-02-1 | A6-AOW-1 | ROUTINE | 535900-02-1 (01) / FUSELAGE DRAINAGE REF TASK: 535900-02-1 | COMPLETED.
20693-0470 | - | 545000-05-1L | A6-AOW-1 | ROUTINE | 545000-05-1L (01) / PYLONS-LH REF TASK: 545000-05-1L | COMPLETED.
20693-0471 | - | 545000-05-1R | A6-AOW-1 | ROUTINE | 545000-05-1R (01) / PYLONS-RH REF TASK: 545000-05-1R | COMPLETED.
20693-0472 | - | 545000-06-1L | A6-AOW-1 | ROUTINE | 545000-06-1L (01) / PYLONS-LH REF TASK: 545000-06-1L | COMPLETED.
20693-0473 | - | 545000-06-1R | A6-AOW-1 | ROUTINE | 545000-06-1R (01) / PYLONS-RH REF TASK: 545000-06-1R | COMPLETED.
20693-0474 | - | 545000-01-1L | A6-AOW-1 | ROUTINE | 545000-01-1L (01) / PYLONS-LH REF TASK: 545000-01-1L | COMPLETED.
20693-0475 | - | 545000-01-1R | A6-AOW-1 | ROUTINE | 545000-01-1R (01) / PYLONS-RH REF TASK: 545000-01-1R | COMPLETED.
20693-0476 | - | 545000-02-1L | A6-AOW-1 | ROUTINE | 545000-02-1L (01) / PYLONS-LH REF TASK: 545000-02-1L | COMPLETED.
20693-0477 | - | 545000-02-1R | A6-AOW-1 | ROUTINE | 545000-02-1R (01) / PYLONS-RH REF TASK: 545000-02-1R | COMPLETED.
20693-0478 | - | 545000-04-1L | A6-AOW-1 | ROUTINE | 545000-04-1L (00) / PYLON DRAINAGE-LH REF TASK: 545000-04-1L | COMPLETED.
20693-0479 | - | 545000-04-1R | A6-AOW-1 | ROUTINE | 545000-04-1R (00) / PYLON DRAINAGE-RH REF TASK: 545000-04-1R | COMPLETED.
20693-0480 | - | 545103-01-2L | A6-AOW-1 | ROUTINE | 545103-01-2L (02) / PYLON FWD MOUNT FITTING - LH REF TASK: 545103-01-2L | COMPLETED.
20693-0481 | - | 545103-01-2R | A6-AOW-1 | ROUTINE | 545103-01-2R (02) / PYLON FWD MOUNT FITTING - RH REF TASK: 545103-01-2R | COMPLETED.
20693-0482 | - | 551001-01-1 | A6-AOW-1 | ROUTINE | 551001-01-1 (01) / THS JACK FITTING REF TASK: 551001-01-1 | COMPLETED.
20693-0483 | - | 551010-01-1 | A6-AOW-1 | ROUTINE | 551010-01-1 (01) / THS SUPPORT AND ATTACH FITTINGS REF TASK: 551010-01-1 | COMPLETED.
20693-0484 | - | 551020-01-1L | A6-AOW-1 | ROUTINE | 551020-01-1L (02) / ELEVATOR HINGE SUPPORTS AND FITTINGS - LH REF TASK: 551020-01-1L | COMPLETED.
20693-0485 | - | 551020-01-1R | A6-AOW-1 | ROUTINE | 551020-01-1R (02) / ELEVATOR HINGE SUPPORTS AND FITTINGS - RH REF TASK: 551020-01-1R | COMPLETED.
20693-0486 | - | 552002-01-1L | A6-AOW-1 | ROUTINE | 552002-01-1L (01) / ELEVATOR HINGE SUPPORT AND ACT. FTG - LH REF TASK: 552002-01-1L | COMPLETED.
20693-0487 | - | 552002-01-1R | A6-AOW-1 | ROUTINE | 552002-01-1R (01) / ELEVATOR HINGE SUPPORT AND ACT. FTG - RH REF TASK: 552002-01-1R | COMPLETED.
20693-0488 | - | 552004-01-1 | A6-AOW-1 | ROUTINE | 552004-01-1 (01) / ELEVATOR SKIN PANELS REF TASK: 552004-01-1 | COMPLETED.
20693-0489 | - | 552600-01-1L | A6-AOW-1 | ROUTINE | 552600-01-1L (00) / ELEVATOR ATTACH FITTINGS - LH REF TASK: 552600-01-1L | COMPLETED.
20693-0490 | - | 552600-01-1R | A6-AOW-1 | ROUTINE | 552600-01-1R (00) / ELEVATOR ATTACH FITTINGS - RH REF TASK: 552600-01-1R | COMPLETED.
20693-0491 | - | 553004-01-1 | A6-AOW-1 | ROUTINE | 553004-01-1 (01) / VERT STABILIZER ATTACH FITTINGS REF TASK: 553004-01-1 | COMPLETED.
20693-0492 | - | 553005-01-1 | A6-AOW-1 | ROUTINE | 553005-01-1 (01) / RUDDER HINGE ARMS AND ACTUATOR REF TASK: 553005-01-1 | COMPLETED.
20693-0493 | - | 553006-01-2 | A6-AOW-1 | ROUTINE | 553006-01-2 (01) / RUDDER HINGE ARM 6 AND 7 - DETAILED INSPECTION REF TASK: 553006-01-2 | COMPLETED.
20693-0494 | - | 553600-01-1 | A6-AOW-1 | ROUTINE | 553600-01-1 (01) / RUDDER ATTACH FITTINGS REF TASK: 553600-01-1 | COMPLETED.
20693-0495 | - | 554003-02-1 | A6-AOW-1 | ROUTINE | 554003-02-1 (04) / RUDDER SIDE PANELS REF TASK: 554003-02-1 | COMPLETED.
20693-0496 | - | 554005-01-1 | A6-AOW-1 | ROUTINE | 554005-01-1 (01) / RUDDER FITTINGS,ACT. ATTACH FITT REF TASK: 554005-01-1 | COMPLETED.
20693-0497 | - | 554006-01-1 | A6-AOW-1 | ROUTINE | 554006-01-1 (01) / RUDDER ATTACH FITTING 6 AND 7 REF TASK: 554006-01-1 | COMPLETED.
20693-0498 | - | 554008-01-1 | A6-AOW-1 | ROUTINE | 554008-01-1 (00) / RUDDER SIDE PANELS REF TASK: 554008-01-1 | COMPLETED.
20693-0499 | - | 554009-01-1 | A6-AOW-1 | ROUTINE | 554009-01-1 (00) / RUDDER SIDE PANELS REF TASK: 554009-01-1 | COMPLETED.
20693-0500 | - | 561200-02-1 | A6-AOW-1 | ROUTINE | 561200-02-1 (01) / SLIDING WINDOWS REF TASK: 561200-02-1 | COMPLETED.
20693-0501 | - | 562101-01-1 | A6-AOW-1 | ROUTINE | 562101-01-1 (02) / WINDOW PANES REF TASK: 562101-01-1 | COMPLETED.
20693-0502 | - | 571122-01-1 | A6-AOW-1 | ROUTINE | 571122-01-1 (01) / CENTER WING BOX REAR SPAR REF TASK: 571122-01-1 | COMPLETED.
20693-0503 | - | 571154-01-1 | A6-AOW-1 | ROUTINE | 571154-01-1 (01) / CENTER WING BOX LOWER SKIN REF TASK: 571154-01-1 | COMPLETED.
20693-0504 | - | 571170-01-2 | A6-AOW-1 | ROUTINE | 571170-01-2 (01) / INSPECTION OF CENTER WING BOX REF TASK: 571170-01-2 | COMPLETED.
20693-0505 | - | 572007-01-9L | A6-AOW-1 | ROUTINE | 572007-01-9L (05) / OUTER WING REAR SPAR AFT FACE - LH REF TASK: 572007-01-9L | COMPLETED.
20693-0506 | - | 572007-01-9R | A6-AOW-1 | ROUTINE | 572007-01-9R (05) / OUTER WING REAR SPAR AFT FACE - RH REF TASK: 572007-01-9R | COMPLETED.
20693-0507 | - | 572008-01-4L | A6-AOW-1 | ROUTINE | 572008-01-4L (05) / OUTER WING REAR SPAR JOINT PLATE - LH REF TASK: 572008-01-4L | COMPLETED.
20693-0508 | - | 572008-01-4R | A6-AOW-1 | ROUTINE | 572008-01-4R (05) / OUTER WING REAR SPAR JOINT PLATE - RH REF TASK: 572008-01-4R | COMPLETED.
20693-0509 | - | 572011-01-8L | A6-AOW-1 | ROUTINE | 572011-01-8L (05) / OUTER WING REAR SPAR FWD FACE - LH REF TASK: 572011-01-8L | COMPLETED.
20693-0510 | - | 572011-01-8R | A6-AOW-1 | ROUTINE | 572011-01-8R (05) / OUTER WING REAR SPAR FWD FACE - RH REF TASK: 572011-01-8R | COMPLETED.
20693-0511 | - | 572049-01-3L | A6-AOW-1 | ROUTINE | 572049-01-3L (02) / OUTER WING BOTTOM SKIN DRAIN HOLES- LH REF TASK: 572049-01-3L | COMPLETED.
20693-0512 | - | 572049-01-3R | A6-AOW-1 | ROUTINE | 572049-01-3R (02) / OUTER WING BOTTOM SKIN DRAIN HOLES - RH REF TASK: 572049-01-3R | COMPLETED.
20693-0513 | - | 572054-01-8L | A6-AOW-1 | ROUTINE | 572054-01-8L (05) / OUTER WING BOTTOM SKIN PUMP APERTURES-LH REF TASK: 572054-01-8L | COMPLETED.
20693-0514 | - | 572054-01-8R | A6-AOW-1 | ROUTINE | 572054-01-8R (05) / OUTER WING BOTTOM SKIN PUMP APERTURES-RH REF TASK: 572054-01-8R | COMPLETED.
20693-0515 | - | 572054-02-1L | A6-AOW-1 | ROUTINE | 572054-02-1L (00) / OUTER WING BOTTOM SKIN PUMP APERTURES - LH REF TASK: 572054-02-1L | COMPLETED.
20693-0516 | - | 572054-02-1R | A6-AOW-1 | ROUTINE | 572054-02-1R (00) / OUTER WING BOTTOM SKIN PUMP APERTURES - RH REF TASK: 572054-02-1R | COMPLETED.
20693-0517 | - | 572063-01-1L | A6-AOW-1 | ROUTINE | 572063-01-1L (01) / OUTER WING BOTTOM SKIN LWR SURFACE - LH REF TASK: 572063-01-1L | COMPLETED.
20693-0518 | - | 572063-01-1R | A6-AOW-1 | ROUTINE | 572063-01-1R (01) / OUTER WING BOTTOM SKIN LWR SURFACE - RH REF TASK: 572063-01-1R | COMPLETED.
20693-0519 | - | 572153-01-1L | A6-AOW-1 | ROUTINE | 572153-01-1L (01) / OUTER WING BOTTOM SKIN DRAIN HOLES - LH REF TASK: 572153-01-1L | COMPLETED.
20693-0520 | - | 572153-01-1R | A6-AOW-1 | ROUTINE | 572153-01-1R (01) / OUTER WING BOTTOM SKIN DRAIN HOLES - RH REF TASK: 572153-01-1R | COMPLETED
20693-0521 | - | 572164-01-1L | A6-AOW-1 | ROUTINE | 572164-01-1L (01) / OUTER WING BOTTOM SKIN FUEL DRAIN - LH REF TASK: 572164-01-1L | COMPLETED.
20693-0522 | - | 572164-01-1R | A6-AOW-1 | ROUTINE | 572164-01-1R (01) / OUTER WING BOTTOM SKIN FUEL DRAIN - RH REF TASK: 572164-01-1R | COMPLETED
20693-0523 | - | 572607-01-1L | A6-AOW-1 | ROUTINE | 572607-01-1L (01) / FLAP TRACK BEAMS FWD SPIGOT ATTACH - LH REF TASK: 572607-01-1L | COMPLETED.
20693-0524 | - | 572607-01-1R | A6-AOW-1 | ROUTINE | 572607-01-1R (01) / FLAP TRACK BEAMS FWD SPIGOT ATTACH - RH REF TASK: 572607-01-1R | COMPLETED.
20693-0525 | - | 572610-02-1L | A6-AOW-1 | ROUTINE | 572610-02-1L (02) / FLAP TRACK BEAMS AFT SPIGOT - LH REF TASK: 572610-02-1L | COMPLETED.
20693-0526 | - | 572610-02-1R | A6-AOW-1 | ROUTINE | 572610-02-1R (02) / FLAP TRACK BEAMS AFT SPIGOT - RH REF TASK: 572610-02-1R | COMPLETED.
20693-0527 | - | 572651-01-2L | A6-AOW-1 | ROUTINE | 572651-01-2L (09) / OUTER WING REAR SPAR JACK FITTING - LH REF TASK: 572651-01-2L | COMPLETED.
20693-0528 | - | 572651-01-2R | A6-AOW-1 | ROUTINE | 572651-01-2R (09) / OUTER WING REAR SPAR JACK FITTING - RH REF TASK: 572651-01-2R | COMPLETED.
20693-0529 | - | 574112-04-1 | A6-AOW-1 | ROUTINE | 574112-04-1 (00) / LEADING EDGE REF TASK: 574112-04-1 | COMPLETED.
20693-0530 | - | 574113-03-1 | A6-AOW-1 | ROUTINE | 574113-03-1 (00) / LEADING EDGE REF TASK: 574113-03-1 | COMPLETED.
20693-0531 | - | 574206-01-1L | A6-AOW-1 | ROUTINE | 574206-01-1L (00) / SLAT 1 PINION AND RACK TEETH -LH REF TASK: 574206-01-1L | COMPLETED.
20693-0532 | - | 574206-01-1R | A6-AOW-1 | ROUTINE | 574206-01-1R (00) / SLAT 1 PINION AND RACK TEETH -RH REF TASK: 574206-01-1R | COMPLETED.
20693-0533 | - | 574306-01-1L | A6-AOW-1 | ROUTINE | 574306-01-1L (00) / SLAT 2 PINION AND RACK TEETH -LH REF TASK: 574306-01-1L | COMPLETED.
20693-0534 | - | 574306-01-1R | A6-AOW-1 | ROUTINE | 574306-01-1R (00) / SLAT 2 PINION AND RACK TEETH -RH REF TASK: 574306-01-1R | COMPLETED.
20693-0535 | - | 574406-01-1L | A6-AOW-1 | ROUTINE | 574406-01-1L (00) / SLAT 3 PINION AND RACK TEETH -LH REF TASK: 574406-01-1L | COMPLETED.
20693-0536 | - | 574406-01-1R | A6-AOW-1 | ROUTINE | 574406-01-1R (00) / SLAT 3 PINION AND RACK TEETH -RH REF TASK: 574406-01-1R | COMPLETED.
20693-0537 | - | 574506-01-1L | A6-AOW-1 | ROUTINE | 574506-01-1L (00) / SLAT 4 PINION AND RACK TEETH -LH REF TASK: 574506-01-1L | COMPLETED.
20693-0538 | - | 574506-01-1R | A6-AOW-1 | ROUTINE | 574506-01-1R (00) / SLAT 4 PINION AND RACK TEETH -RH REF TASK: 574506-01-1R | COMPLETED.
20693-0539 | - | 574606-01-1L | A6-AOW-1 | ROUTINE | 574606-01-1L (00) / SLAT 5 PINION AND RACK TEETH -LH REF TASK: 574606-01-1L | COMPLETED.
20693-0540 | - | 574606-01-1R | A6-AOW-1 | ROUTINE | 574606-01-1R (00) / SLAT 5 PINION AND RACK TEETH -RH REF TASK: 574606-01-1R | COMPLETED.
20693-0541 | - | 575121-01-1L | A6-AOW-1 | ROUTINE | 575121-01-1L (01) / TRAILING EDGE AILERON ACTUATOR FITTINGS - LH REF TASK: 575121-01-1L | COMPLETED.
20693-0542 | - | 575121-01-1R | A6-AOW-1 | ROUTINE | 575121-01-1R (01) / TRAILING EDGE AILERON ACTUATOR FITTINGS - RH REF TASK: 575121-01-1R | COMPLETED.
20693-0543 | - | 575151-02-1L | A6-AOW-1 | ROUTINE | 575151-02-1L (00) / TRAILING EDGE - LH REF TASK: 575151-02-1L | COMPLETED.
20693-0544 | - | 575151-02-1R | A6-AOW-1 | ROUTINE | 575151-02-1R (00) / TRAILING EDGE - RH REF TASK: 575151-02-1R | COMPLETED.
20693-0545 | - | 575167-01-1L | A6-AOW-1 | ROUTINE | 575167-01-1L (01) / OUTER WING BOTTOM SKIN UPPER SURFACE - LH REF TASK: 575167-01-1L | COMPLETED.
20693-0546 | - | 575167-01-1R | A6-AOW-1 | ROUTINE | 575167-01-1R (01) / OUTER WING BOTTOM SKIN UPPER SURFACE - RH REF TASK: 575167-01-1R | COMPLETED.
20693-0547 | - | 576107-01-1L | A6-AOW-1 | ROUTINE | 576107-01-1L (03) / AILERON UPPER AND LOWER EXTERNAL SKINS - LH REF TASK: 576107-01-1L | COMPLETED.
20693-0548 | - | 576107-01-1 | A6-AOW-1 | ROUTINE | 576107-01-1R (03) / AILERON UPPER AND LOWER EXTERNAL SKINS - RH REF TASK: 576107-01-1R | COMPLETED.
20693-0549 | - | 3730979 | A6-AOW-1 | ROUTINE | CFM56-5B4/3/729117/W3730979 BO(BORESCOPE INSPECTION) / BORESCOPE INSPECTION OF COMBUSTION C REF TASK: 3730979 | COMPLETED.
20693-0550 | - | 3730984 | A6-AOW-1 | ROUTINE | CFM56-5B4/3/729117/W3730984 BO(BORESCOPE INSPECTION) / BSI HPT BLADES REF TASK: 3730984 | COMPLETED.
20693-0551 | - | 3730986 | A6-AOW-1 | ROUTINE | CFM56-5B4/3/729117/W3730986 DI(DETAILED INSPECTION) / FAN SECTION INSP RELUB OF FAN BLADES REF TASK: 3730986 | COMPLETED.
20693-0552 | - | 3748528 | A6-AOW-1 | ROUTINE | CFM56-5B4/3/729650/W3748528 SV(SERVICING) / A320-REMOVE, INSPECT AND REPLACE FUE REF TASK: 3748528 | COMPLETED.
20693-0553 | - | 3748534 | A6-AOW-1 | ROUTINE | CFM56-5B4/3/729650/W3748534 SV(SERVICING) / A320-REMOVE AND DISCARD SUPPLY FILTE REF TASK: 3748534 | COMPLETED.
20693-0554 | - | 3764163 | A6-AOW-1 | ROUTINE | CFM56-5B4/3/729117/W3764163 CH(CHECK) / CHECK FWD/AFT/AGB/TGB SCAVENGE SCR REF TASK: 3764163 | COMPLETED.
20693-0555 | - | 3764164 | A6-AOW-1 | ROUTINE | CFM56-5B4/3/729650/W3764164 CH(CHECK) / CHECK FWD/AFT/AGB/TGB SCAVENGE SCR REF TASK: 3764164 | COMPLETED.
20693-0556 | - | 711000-C1-1L | A6-AOW-1 | ROUTINE | 711000-C1-1L (01) / COWLINGS-LH REF TASK: 711000-C1-1L | COMPLETED.
20693-0557 | - | 711000-C1-1R | A6-AOW-1 | ROUTINE | 711000-C1-1R (01) / COWLINGS-RH REF TASK: 711000-C1-1R | COMPLETED.
20693-0558 | - | 711000-C5-1L | A6-AOW-1 | ROUTINE | 711000-C5-1L (00) / COWLINGS-LH REF TASK: 711000-C5-1L | COMPLETED.
20693-0559 | - | 711000-C5-1R | A6-AOW-1 | ROUTINE | 711000-C5-1R (00) / COWLINGS-RH REF TASK: 711000-C5-1R | COMPLETED.
20693-0560 | - | 711000-C7-1L | A6-AOW-1 | ROUTINE | 711000-C7-1L (00) / COWLINGS-LH REF TASK: 711000-C7-1L | COMPLETED.
20693-0561 | - | 711000-C7-1R | A6-AOW-1 | ROUTINE | 711000-C7-1R (00) / COWLINGS-RH REF TASK: 711000-C7-1R | COMPLETED.
20693-0562 | - | 711300-01-2L | A6-AOW-1 | ROUTINE | 711300-01-2L (00) / FAN COWL DOOR HINGE FITTINGS -LH REF TASK: 711300-01-2L | COMPLETED.
20693-0563 | - | 711300-01-2R | A6-AOW-1 | ROUTINE | 711300-01-2R (00) / FAN COWL DOOR HINGE FITTINGS -RH REF TASK: 711300-01-2R | COMPLETED.
20693-0564 | - | 712111-05-4L | A6-AOW-1 | ROUTINE | 712111-05-4L (03) / FORWARD ENGINE MOUNT - LH REF TASK: 712111-05-4L | COMPLETED.
20693-0565 | - | 712111-05-4R | A6-AOW-1 | ROUTINE | 712111-05-4R (03) / FORWARD ENGINE MOUNT - RH REF TASK: 712111-05-4R | COMPLETED.
20693-0566 | - | 712112-01-1L | A6-AOW-1 | ROUTINE | 712112-01-1L (04) / FORWARD ENGINE MOUNT - LINK LUGS - LH REF TASK: 712112-01-1L | COMPLETED.
20693-0567 | - | 712112-01-1R | A6-AOW-1 | ROUTINE | 712112-01-1R (04) / FORWARD ENGINE MOUNT - LINK LUGS - RH REF TASK: 712112-01-1R | COMPLETED.
20693-0568 | - | 712211-05-1L | A6-AOW-1 | ROUTINE | 712211-05-1L (02) / AFT ENGINE MOUNT - PYLON BOLTS. - LH REF TASK: 712211-05-1L | COMPLETED.
20693-0569 | - | 712211-05-1R | A6-AOW-1 | ROUTINE | 712211-05-1R (02) / AFT ENGINE MOUNT - PYLON BOLTS. - RH REF TASK: 712211-05-1R | COMPLETED.
20693-0570 | - | 712211-03-1L | A6-AOW-1 | ROUTINE | 712211-03-1L (04) / AFT ENGINE MOUNT - LH REF TASK: 712211-03-1L | COMPLETED.
20693-0571 | - | 712211-03-1R | A6-AOW-1 | ROUTINE | 712211-03-1R (04) / AFT ENGINE MOUNT - RH REF TASK: 712211-03-1R | COMPLETED.
20693-0572 | - | 712212-01-1L | A6-AOW-1 | ROUTINE | 712212-01-1L (03) / AFT ENGINE MOUNT - LINK LUGS. - LH REF TASK: 712212-01-1L | COMPLETED.
20693-0573 | - | 712212-01-1R | A6-AOW-1 | ROUTINE | 712212-01-1R (03) / AFT ENGINE MOUNT - LINK LUGS. - RH REF TASK: 712212-01-1R | COMPLETED.
20693-0574 | - | 712213-01-1L | A6-AOW-1 | ROUTINE | 712213-01-1L (02) / AFT ENGINE MOUNT - AFT ENGINE MOUNT PINS - LH REF TASK: 712213-01-1L | COMPLETED.
20693-0575 | - | 712213-01-1R | A6-AOW-1 | ROUTINE | 712213-01-1R (02) / AFT ENGINE MOUNT - AFT ENGINE MOUNT PINS - RH REF TASK: 712213-01-1R | COMPLETED.
20693-0576 | - | 722000-C1-1L | A6-AOW-1 | ROUTINE | 722000-C1-1L (03) / FAN SECTION-LH REF TASK: 722000-C1-1L | COMPLETED.
20693-0577 | - | 722000-C1-1R | A6-AOW-1 | ROUTINE | 722000-C1-1R (03) / FAN SECTION-RH REF TASK: 722000-C1-1R | COMPLETED.
20693-0578 | - | 783000-C2-1L | A6-AOW-1 | ROUTINE | 783000-C2-1L (01) / THRUST REVERSER - #1 ENGINE REF TASK: 783000-C2-1L | COMPLETED.
20693-0579 | - | 783000-C2-1R | A6-AOW-1 | ROUTINE | 783000-C2-1R (02) / THRUST REVERSER - #2 ENGINE REF TASK: 783000-C2-1R | COMPLETED.
20693-0580 | - | 783000-C4-1L | A6-AOW-1 | ROUTINE | 783000-C4-1L (00) / THRUST REVERSER - LH REF TASK: 783000-C4-1L | COMPLETED.
20693-0581 | - | 783000-C4-1R | A6-AOW-1 | ROUTINE | 783000-C4-1R (00) / THRUST REVERSER - RH REF TASK: 783000-C4-1R | COMPLETED.
20693-0582 | - | 783000-C9-1L | A6-AOW-1 | ROUTINE | 783000-C9-1L (02) / THRUST REVERSER - LH REF TASK: 783000-C9-1L | COMPLETED.
20693-0583 | - | 783000-C9-1R | A6-AOW-1 | ROUTINE | 783000-C9-1R (02) / THRUST REVERSER - RH REF TASK: 783000-C9-1R | COMPLETED.
20693-0584 | - | 783100-C6-1L | A6-AOW-1 | ROUTINE | 783100-C6-1L (00) / THRUST REVERSER CONTROL AND INDICATING - LH REF TASK: 783100-C6-1L | COMPLETED.
20693-0585 | - | 783100-C6-1R | A6-AOW-1 | ROUTINE | 783100-C6-1R (00) / THRUST REVERSER CONTROL AND INDICATING - RH REF TASK: 783100-C6-1R | COMPLETED.
20693-0586 | - | 783100-C8-1L | A6-AOW-1 | ROUTINE | 783100-C8-1L (06) / THRUST REVERSER CONTROL AND INDICATING - LH REF TASK: 783100-C8-1L | COMPLETED.
20693-0587 | - | 783100-C8-1R | A6-AOW-1 | ROUTINE | 783100-C8-1R (05) / THRUST REVERSER CONTROL AND INDICATING - RH REF TASK: 783100-C8-1R | COMPLETED.
20693-0588 | - | 783200-01-1L | A6-AOW-1 | ROUTINE | 783200-01-1L (03) / C DUCT HINGE FITTING - LH REF TASK: 783200-01-1L | COMPLETED.
20693-0589 | - | 783200-01-1R | A6-AOW-1 | ROUTINE | 783200-01-1R (03) / C DUCT HINGE FITTING - RH REF TASK: 783200-01-1R | COMPLETED.
20693-0590 | - | 783209-01-1L | A6-AOW-1 | ROUTINE | 783209-01-1L (00) / THRUST REVERSER -LH REF TASK: 783209-01-1L | COMPLETED.
20693-0591 | - | 783209-01-1R | A6-AOW-1 | ROUTINE | 783209-01-1R (00) / THRUST REVERSER -RH REF TASK: 783209-01-1R | COMPLETED.
20693-0592 | - | 3834364 | A6-AOW-1 | ROUTINE | CFM56-5B4/3/729117/W3834364 OP(OPERATIONAL CHECK) / OPERATIONAL CHECK OF THE MASTER CHIP REF TASK: 3834364 | COMPLETED.
20693-0593 | - | 3834369 | A6-AOW-1 | ROUTINE | CFM56-5B4/3/729650/W3834369 OP(OPERATIONAL CHECK) / OPERATIONAL CHECK OF THE MASTER CHIP REF TASK: 3834369 | COMPLETED.
20693-0594 | - | 3718638 | A6-AOW-1 | ROUTINE | AES-0750-01-MEI-01/W3718638 /INSTALLATION OF NON-TEXTILE FLOORING (NTF) REF TASK: 3718638 | COMPLETED.
20693-0595 | - | 575151-03-1L | A6-AOW-1 | ROUTINE | 575151-03-1L (00) / TRAILING EDGE -LH REF TASK: 575151-03-1L | COMPLETED.
20693-0596 | - | 575151-03-1R | A6-AOW-1 | ROUTINE | 575151-03-1R (00) / TRAILING EDGE -RH REF TASK: 575151-03-1R | COMPLETED.
20693-0597 | - | 531900-10-1 | A6-AOW-1 | ROUTINE | 531900-10-1 (00) / FUSELAGE DRAINAGE REF TASK: 531900-10-1 | COMPLETED.
20693-0598 | - | 291000-26-1 | A6-AOW-1 | ROUTINE | 291000-26-1 (00) / MAIN AND AUXILIARY HYDRAULIC POWER REF TASK: 291000-26-1 | COMPLETED.
20693-0599 | - | 527300-02-1 | A6-AOW-1 | ROUTINE | 527300-02-1 (02) / EMERGENCY ESCAPE SLIDE RELEASE AND OVERPRESSURE WARNING SYSTEMS REF TASK: 527300-02-1 | COMPLETED.
20694-0001 | - | 3060788 | A6-AOW-1 | AD/SB | EO_A320-27-1227-INSP/W3060788 /FLIGHT CONTROLS - TRIMMABLE HORIZONTAL STABILIZERS ACTUATOR (THSA) REF TASK: 3060788 | COMPLETED.
20694-0002 | - | 2744236 | A6-AOW-1 | AD/SB | EO_A320-53-1457/W2744236 /REPLACE TEFLON JOINT BY POLYURETHANE GASKET TO PREVENT CORROSION AT AF REF TASK: 2744236 | COMPLETED.
20694-0003 | - | 3462123 | A6-AOW-1 | AD/SB | EO_A320-53-1483/W3462123 /FLOOR PANELS - APPLY PROTECTIVE ADHESIVE ABS5631 ON CABIN FLOOR STRUCT REF TASK: 3462123 | COMPLETED.
20694-0004 | - | 3785489 | A6-AOW-1 | AD/SB | EO_A320-53-1195/W3785489 /FUSELAGE - CENTER FUSELAGE - INSPECT MLG DOOR ACTUATOR FITTING ON KEEL REF TASK: 3785489 | COMPLETED.
20694-0005 | - | 3786000 | A6-AOW-1 | AD/SB | EO_A320-53-1196/W3786000 /FUSELAGE - CENTER FUSELAGE - INSPECT MLG DOOR HINGE FITTING ON KEEL BE REF TASK: 3786000 | COMPLETED.
20694-0006 | - | 3348520 | A6-AOW-1 | AD/SB | EO_A320-56-1022_GROUP2_LH/W3348520 /FIXED WINDOWS - INSPECTION OF SAINT-GOBAIN SULLY FRONT WINDSHIELD ON C REF TASK: 3348520 | COMPLETED.
20694-0007 | - | 3102096 | A6-AOW-1 | AD/SB | EO_A320-57-1188/W3102096 /WINGS - CENTER WING - INSPECTION OF CENTER WING BOX TOP SKIN FR41-42 REF TASK: 3102096 | COMPLETED.
20694-0008 | - | 3418517 | A6-AOW-1 | AD/SB | EO_A320-70-1003/W3418517 /NACELLE/THRUST REVERSER - 3/9 O?CLOCK PIVOT FITTING INSPECTION ON CFM5 REF TASK: 3418517 | CANCELLED BY CUSTOMER
20694-0009 | - | 3418518 | A6-AOW-1 | AD/SB | EO_A320-70-1003/W3418518 /NACELLE/THRUST REVERSER - 3/9 O?CLOCK PIVOT FITTING INSPECTION ON CFM5 REF TASK: 3418518 | CANCELLED BY CUSTOMER
20694-0010 | - | 3418640 | A6-AOW-1 | AD/SB | EO_A320-70-1003/W3418640 /NACELLE/THRUST REVERSER - 3/9 O?CLOCK PIVOT FITTING INSPECTION ON CFM5 REF TASK: 3418640 | CANCELLED BY CUSTOMER
20694-0011 | - | 3418641 | A6-AOW-1 | AD/SB | EO_A320-70-1003/W3418641 /NACELLE/THRUST REVERSER - 3/9 O?CLOCK PIVOT FITTING INSPECTION ON CFM5 REF TASK: 3418641 | CANCELLED BY CUSTOMER
20694-0012 | - | 3048309 | A6-AOW-1 | AD/SB | EO_RA32071-119 RH/W3048309 /NACELLE- RH AFT MOUNT - AFT MOUNT NUT AND RETAINER HARDWARE INSPECTION REF TASK: 3048309 | COMPLETED.
20694-0013 | - | 3048367 | A6-AOW-1 | AD/SB | EO_RA32071-119 LH/W3048367 /NACELLE- LH AFT MOUNT ? AFT MOUNT NUT AND RETAINER HARDWARE INSPECTION REF TASK: 3048367 | COMPLETED.
20694-0014 | - | 3776283 | A6-AOW-1 | AD/SB | EWI_CFM56_5B_VBV_SYSTEM_INSPECTION/W3776283 /INSPECTION OF THE VBV SYSTEM REF TASK: 3776283 | COMPLETED.
20694-0015 | - | 3045271 | A6-AOW-1 | AD/SB | EO_CFM56_5B_SB_72-0644 PT1/W3045271 /ENGINE - HP COMPRESSOR (72-31-01) - INSPECTION FOR ENGINE HARDWARE DIS REF TASK: 3045271 | COMPLETED.
20694-0016 | - | 3776282 | A6-AOW-1 | AD/SB | EO_CFM56_5B_SB_75-0043/W3776282 /AIR GENERAL - REGREASING OF THE VBV SYSTEM REF TASK: 3776282 | COMPLETED.
20694-0017 | - | 3053808 | A6-AOW-1 | AD/SB | EO_RA32078-146/W3053808 /THRUST REVERSER - INSPECTION OF THE 1 AND 11 OCLOCK STRUTS REF TASK: 3053808 | COMPLETED.
20694-0018 | - | 3053809 | A6-AOW-1 | AD/SB | EO_RA32078-146/W3053809 /THRUST REVERSER - INSPECTION OF THE 1 AND 11 OCLOCK STRUTS REF TASK: 3053809 | CANCELLED BY CUSTOMER. LH T/R P/N: 642-3801-529 SN: 14295001 WAS REMOVED FROM AIRCRAFT. W/O 20707-0011 REFERS.
20694-0019 | - | 3053920 | A6-AOW-1 | AD/SB | EO_RA32078-146/W3053920 /THRUST REVERSER - INSPECTION OF THE 1 AND 11 OCLOCK STRUTS REF TASK: 3053920 | COMPLETED.
20694-0020 | - | 3053921 | A6-AOW-1 | AD/SB | EO_RA32078-146/W3053921 /THRUST REVERSER - INSPECTION OF THE 1 AND 11 OCLOCK STRUTS REF TASK: 3053921 | COMPLETED.
20694-0021 | - | 3967007 | A6-AOW-1 | AD/SB | EO_AOTA57N018-21/W3967007 /INSPECTION OF BOTTOM WING SKIN PANEL 2 AT MANHOLE COVERS AREA REF TASK: 3967007 | COMPLETED.
20695-0001 | - | 3248441 | A6-AOW-1 | HTC | REPLACE EVT3454HM01/164904555/W3248441 (AVIONIC FAN) REF TASK: 3248441 | COMPLETED.
20695-0002 | - | 3248445 | A6-AOW-1 | HTC | REPLACE EVT3454HM01/05507/W3248445 (AVIONIC FAN) REF TASK: 3248445 | COMPLETED.
20695-0003 | - | 3659938 | A6-AOW-1 | HTC | A12SA/TIA0005/W3659938 BA(BATTERY CHANGE) / DISCARD MEGAPHONE BATTERIES MEGAPHON REF TASK: 3659938 | CANCELLED BY CUSTOMER
20695-0004 | - | 3659946 | A6-AOW-1 | HTC | A12SA/AOW002/W3659946 BA(BATTERY CHANGE) / DISCARD MEGAPHONE BATTERIES MEGAPHON REF TASK: 3659946 | COMPLETED.
20695-0005 | - | 3334083 | A6-AOW-1 | HTC | REPLACE E61751-00-0002/AD182D033/W3334083 (PRESSURE REDUCER*) REF TASK: 3334083 | COMPLETED.
20695-0006 | - | 3334086 | A6-AOW-1 | HTC | REPLACE E61751-00-0002/AD182D035/W3334086 (PRESSURE REDUCER*) REF TASK: 3334086 | COMPLETED.
20695-0007 | - | 3626172 | A6-AOW-1 | HTC | REPLACE DVE90-07/13725/W3626172 (LP SOLENOID SUPPLY VALVE) REF TASK: 3626172 | COMPLETED.
20695-0008 | - | 3190430 | A6-AOW-1 | HTC | REMOVAL OF PORTABLE OXYGEN CYLINDER WARNING: FOLLOW THE AMM OR MANUFACTURER INSTRUCTIONS AND APPLICABLE REF TASK: 3190430 | CANCELLED BY CUSTOMER
20696-0001 | - | GAES PROCEDURE | A6-AOW-1 | NONROUTINE | PERFORM SAFETY OF AIRCRAFT SYSTEMS FOR HANGAR VISIT IAW GAES EO. 0196-2025 ATTACHED. | COMPLETED.
20696-0002 | - | GAES PROCEDURE | A6-AOW-1 | NONROUTINE | FILL OUT FORM GAES-167-AMO-REV00-JUL2023 AND PERFORM OUTSTANDING TASKS FOR FUNCTIONAL CHECK / OPERATIONAL CHECK / LEAK CHECK / ENGINE RUN. | COMPLETED.
20696-0003 | - | GAES PROCEDURE | A6-AOW-1 | NONROUTINE | PERFORM REMOVAL/INSTALLATION OF ACCESS PANELS FOR ZONE 100 AS PER PANEL CLEARANCE SHEETS GAES-148-AMO-REV00-JUL2023 | COMPLETED.
20696-0004 | - | GAES PROCEDURE | A6-AOW-1 | NONROUTINE | PERFORM REMOVAL/INSTALLATION OF ACCESS PANELS FOR ZONE 200 AS PER PANEL CLEARANCE SHEETS GAES-148-AMO-REV00-JUL2023 | COMPLETED.
20696-0005 | - | GAES PROCEDURE | A6-AOW-1 | NONROUTINE | PERFORM REMOVAL/INSTALLATION OF ACCESS PANELS FOR ZONE 300 AS PER PANEL CLEARANCE SHEETS GAES-148-AMO-REV00-JUL2023 | COMPLETED.
20696-0006 | - | GAES PROCEDURE | A6-AOW-1 | NONROUTINE | PERFORM REMOVAL/INSTALLATION OF ACCESS PANELS FOR ZONE 400 AS PER PANEL CLEARANCE SHEETS GAES-148-AMO-REV00-JUL2023 | COMPLETED.
20696-0007 | - | GAES PROCEDURE | A6-AOW-1 | NONROUTINE | PERFORM REMOVAL/INSTALLATION OF ACCESS PANELS FOR ZONE 500 AS PER PANEL CLEARANCE SHEETS GAES-148-AMO-REV00-JUL2023 | COMPLETED.
20696-0008 | - | GAES PROCEDURE | A6-AOW-1 | NONROUTINE | PERFORM REMOVAL/INSTALLATION OF ACCESS PANELS FOR ZONE 600 AS PER PANEL CLEARANCE SHEETS GAES-148-AMO-REV00-JUL2023 | COMPLETED.
20696-0009 | - | GAES PROCEDURE | A6-AOW-1 | NONROUTINE | PERFORM REMOVAL/INSTALLATION OF ACCESS PANELS FOR ZONE 700 AS PER PANEL CLEARANCE SHEETS GAES-148-AMO-REV00-JUL2023 | COMPLETED.
20696-0010 | - | GAES PROCEDURE | A6-AOW-1 | NONROUTINE | PERFORM REMOVAL/INSTALLATION OF ACCESS PANELS FOR ZONE 800 AS PER PANEL CLEARANCE SHEETS GAES-148-AMO-REV00-JUL2023 | COMPLETED.
20696-0011 | 20693-0370 |  | A6-AOW-1 | NONROUTINE | DURING INSPECTION FOUND PORTABLE OXYGEN BOTTLE REGULATOR GLASS DAMAGED AT GALLEY 5. | COMPLETED.
20696-0012 | 20693-0100 |  | A6-AOW-1 | NONROUTINE | DURING INSPECTION OF THE AFT CARGO DOOR FOUND 2 ACTUATOR BONDING JUMPERS DAMAGED NEED TO BE REPLACED. | COMPLETED.
20696-0013 | 20693-0370 |  | A6-AOW-1 | NONROUTINE | DURING ISPECTION OF PORTABLE OXYGEN FOUND OXYGEN MASK ABOUT TO EXPIRE AT FWD RH OHSB. | COMPLETED.
20696-0014 | 20693-0100 |  | A6-AOW-1 | NONROUTINE | DURING INSPECTION OF THE AFT CARGO DOOR FOUND 6 SIGHT GLASS DAMAGED NEED TO BE REPLACED. | COMPLETED.
20696-0015 | 20693-0099 |  | A6-AOW-1 | NONROUTINE | DURING INS PECTION OF THE FWD CARGO DOOR FOUND 6 SIGHT GLASS DAMAGED NEEDS TO BE REPLACED. | COMPLETED.
20696-0016 | 20693-0198 |  | A6-AOW-1 | NONROUTINE | DURING INSPECTION FOUND FOOD TRAY DAMAGED AT 2D,6D,7D,9E,10D,18F,18E,21E,22E,28F,26C,25F,17B,9B,9C,6A,4C,3A,2C. | COMPLETED.
20696-0017 | 20693-0205 |  | A6-AOW-1 | NONROUTINE | PERFORM REMOVAL AND INSTALLATION OF CEILING PANEL ON EMERGENCY DECENT DEVICE FOR INSPECTION ACCESS. | COMPLETED.
20696-0018 | 20693-0099 |  | A6-AOW-1 | NONROUTINE | PERFORM CLEANING OF THE FWD CARGO DOOR CUT OUT. | COMPLETED.
20696-0019 | 20693-0461 |  | A6-AOW-1 | NONROUTINE | DURING INSPECTION OF THE AFT CARGO DOOR LOCK FITTING FOUND DOOR HANDLE RELEASE PLATE DAMAGED NEEDS TO BE REPAIRED. | COMPLETED.
20696-0020 | 20693-0428 |  | A6-AOW-1 | NONROUTINE | DURING INSPECTION OF THE FWD CARGO DOOR LOCK FITTING FOUND DOOR HANDLE RELEASE PLATE DAMAGED NEEDS TO BE REPAIRED. | COMPLETED.
20696-0021 | 20693-0427 |  | A6-AOW-1 | NONROUTINE | WHILE PERFORMING INSPECTION OF FUSELAGE DRAIN VALVES,FOUND 01EA DRAIN VLV AFT OF FUS FR 26 DAMAGED.REPLACEMENT WITH SVCBLE REQUIRED. | COMPLETED.
20696-0022 | 20693-0198 |  | A6-AOW-1 | NONROUTINE | DURING INSPECTION OF PAX SEATS FOUND LITERATURE POCKET DAMAGED AT 24E,26D,27E,29D,10D,8F,7F,5E,4D,21C. | COMPLETED.
20696-0023 | 20693-0198 |  | A6-AOW-1 | NONROUTINE | DURING INSPECTION OF PAX SEAT FOUND ARM REST LOOSE AT SEVERAL LOATIONS. | COMPLETED.
20696-0024 | 20693-0198 |  | A6-AOW-1 | NONROUTINE | DURING INSPECTION OF PAX SEAT FOUND LEG COVER MISSING AT 4ABC AND 5FED. | COMPLETED.
20696-0025 | 20693-0459 |  | A6-AOW-1 | NONROUTINE | PERFORM REMOVAL OF L4 AND R4 DOOR FRAME LINING FOR INSPECTION ACCESS. | COMPLETED.
20696-0026 | 20693-0459 |  | A6-AOW-1 | NONROUTINE | PERFORM REMOAL AND INSTALLATION OF LAV D FOR INSPECTION ACCESS. | COMPLETED.
20696-0027 | 20693-0459 |  | A6-AOW-1 | NONROUTINE | PERFORM REMOVAL AND INTSALLATION OF LAV E FOR INSPECTION ACCESS. | COMPLETED.
20696-0028 | 20693-0459 |  | A6-AOW-1 | NONROUTINE | PERFORM REMOVAL AND INSTALLANTION OF ALL PAX SEAT FOR INSPECTION ACCESS. | COMPLETED.
20696-0029 | 20693-0459 |  | A6-AOW-1 | NONROUTINE | PERFORM REMOAL AND INSTALLATION OF AFT CABIN ATTENDANT SEAT FOR INSPECTION ACCESS. | COMPLETED.
20696-0030 | 20693-0459 |  | A6-AOW-1 | NONROUTINE | PERFORM REMOVAL AND INSTALLATION OF GALLEY 5 FOR INSPECTION ACCESS. | COMPLETED.
20696-0031 | 20693-0441 |  | A6-AOW-1 | NONROUTINE | PERFORM REMOVAL AND INSTALLATION OF FWD CABIN ATTENDANT SEAT FOR INSPECTION ACCESS. | COMPLETED.
20696-0032 | 20693-0441 |  | A6-AOW-1 | NONROUTINE | PERFORM REMOVAL AND INSTALLATION OF LH AND RH PARTITION FOR INSPECTION ACCESS. | COMPLETED.
20696-0033 | 20696-0031 |  | A6-AOW-1 | NONROUTINE | PERFORM REMOVAL AND INSTALLATION OF L1 AND R1 DOOR FRAME LINING FOR INSPECTION ACCESS. | COMPLETED.
20696-0034 | 20696-0031 |  | A6-AOW-1 | NONROUTINE | PERFORM REMOVAL AND INSTALLATION OF LAV A FOR INSPECTION ACCESS. | COMPLETED.
20696-0035 | 20696-0031 |  | A6-AOW-1 | NONROUTINE | PERFORM REMOVAL AND INSTALLATION OF FWD GALLEY FOR INSPECTION ACCESS. | COMPLETED.
20696-0036 | 20693-0198 |  | A6-AOW-1 | NONROUTINE | DURING INSPECTION OF PAX SEAT FOUND SIDE BUMPER DAMAGED AT 6D,18D,19D,23D,26D,24D. | COMPLETED.
20696-0037 | 20693-0441 |  | A6-AOW-1 | NONROUTINE | PERFORM REMOVAL AND INSTALLATION OF FLOOR PANELS FROM FRAME 12 TO FRAME 21 FOR INSPECTION ACCESS. | COMPLETED.
20696-0038 | 20693-0441 |  | A6-AOW-1 | NONROUTINE | PERFORM REMOVAL AND INSTALLATION OF FWD UTILITY AREA CEILING PANELS AND TRIM PANEL FOR INSPECTION ACCESS. | COMPLETED.
20696-0039 | 20693-0459 |  | A6-AOW-1 | NONROUTINE | PERFORM REMOVAL AND INSTALLATION OF FLOOR PANEL FROM FRAM 47 TO FRAME 70 FOR INSPECTION ACCESS. | COMPLETED.
20696-0040 | 20693-0459 |  | A6-AOW-1 | NONROUTINE | PERFORM REMOVAL AND INSTALALTION OF AFT UTILITY AREA CEILING PANELS FOR INSPECTION ACCESS. | COMPLETED.
20696-0041 | 20693-0403 |  | A6-AOW-1 | NONROUTINE | PERFORM REMOVAL AND INSTALLATION OF FWD PAX DOOR LINING FOR OPS CHECK. | COMPLETED.
20696-0042 | 20693-0403 |  | A6-AOW-1 | NONROUTINE | PERFORM REMOVAL AND INSTALLATION OF AFT PAX DOOR LINING FOR OPS CHECK. | COMPLETED.
20696-0043 | 20693-0403 |  | A6-AOW-1 | NONROUTINE | PERFORME REMOVAL AND INSTALLATION OF LEFT ESCAPE PACK ASSEMBLY FOR INSPECTION ACCESS. | COMPLETED.
20696-0044 | 20693-0403 |  | A6-AOW-1 | NONROUTINE | PERFORM REMOVAL AND INSTALLATION OF RIGHT ESCAPE SLIDE PACK FOR INSPECTION ACCESS. | COMPLETED.
20696-0045 | 20693-0033 |  | A6-AOW-1 | NONROUTINE | WHILE PERFORMING INSPECTION OF THE UPPER HALF OF THE FUSELAGE,FOUND PAINT EROSION/DAMAGE AT THE CROWN AREA,FWD SECTION OF FUSELAGE,FASTENER HEADS ON MULTIPLE AREAS ON THE UPPER HALF OF FUSELAGE, AROUND CABIN WINDOWS/PAX ENTRY/SVC DOORS AND AROUND UPPER CUTOUTS OF PAX ENTRY/SVC DOORS.PAINT REPAIR REQUIRED | COMPLETED.
20696-0046 | 20693-0391 |  | A6-AOW-1 | NONROUTINE | DURING INSPECTION FOUND FORWARD AND AFT CLAMP OF THE BELLOW , ENSURE SAME TO BE TIGHTENED . | COMPLETED.
20696-0047 | 20693-0033 |  | A6-AOW-1 | NONROUTINE | WHILE PERFORMING INSPECTION OF UPPER HALF OF FUSELAGE,FOUND SURFACE CORROSION ON THE UPPER SURFACE OF #3 VHF ANTENNA BASE.RECTIFICATION ACTION REQUIRED. | COMPLETED.
20696-0048 | 20693-0438 |  | A6-AOW-1 | NONROUTINE | WHILE PERFORMING EXTERNAL INSPECTION OF COCKPIT WINGSHIELD AND SIDE WINDOW FRAME WORK,FOUND PAINT ERODED FROM ALL SIDES.CARRY OUT REPAIR AS REQUIRED (REF SRM 51-23-00) | COMPLETED.
20696-0049 | 20693-0136 |  | A6-AOW-1 | NONROUTINE | WHILE PERFORMING INSPECTION OF NLG AFT DOOR BONDING LEADS FOUND 01 EA BONDING BRAID FRAYED ON BOTH FORWARD HINGE.REPLACEMENT WITH SVCBLE REQUIRED. | COMPLETED.
20696-0050 | 20693-0033 |  | A6-AOW-1 | NONROUTINE | WHILE PERFORMING INSPECTION OF UPPER FUSELAGE.NOTED EROSION ON THE LEADING EDGE OF GPS ANTENNA.EVALUATION AND RECTIFICATION ACTION REQUIRED. | COMPLETED.
20696-0051 | 20693-0033 |  | A6-AOW-1 | NONROUTINE | ON INSPECTION OF FWD FUSELAGE,FOUND WEATHER SEAL AROUND EXTERNAL SURFACE OF RIGHT COCKPIT WINDSHIELD DETERIORATED.MAINTENANCE ACTION REQUIRED. | COMPLETED.
20696-0052 | 20693-0426 |  | A6-AOW-1 | NONROUTINE | DURING INSP OF NOSE LANDING GEAR SECONDARY DOOR HINGES,FOUND BOTH FWD HINGE PIN LOCK PLATES WORN AND SIGNS OF HINGE WEAR.MAINTENANCE ACTION REQUIRED. | COMPLETED.
20696-0053 | 20693-0415 |  | A6-AOW-1 | NONROUTINE | COCKPIT DOOR TOP STIKE RELEASE DOESNOT OPERATE CORRECTLY . PERFORM TROUBLESHOOTING. | COMPLETED.
20696-0054 | 20696-0003 |  | A6-AOW-1 | NONROUTINE | FUSELAGE ACCESS PANELS AND FAIRINGS REMOVED TO FACILITATE INSPECTION.CLEANING OF THE PANELS,FAIRINGA AND PANEL SUPPORT STRUCTURE ON FUSELAGE REQUIRED. | COMPLETED.
20696-0055 | 20693-0221 |  | A6-AOW-1 | NONROUTINE | DURING OPERATIONAL CHECK OF LOW PRESSURE INDICATING CIRCUIT OF THE APU FIRE-EXTINGUISHER BOTTLE FOUND, PRESSURE SWITCH HEXAGON TEST SOCKET BROKEN AND CORRODED. | COMPLETED.
20696-0056 | 20696-0003 |  | A6-AOW-1 | NONROUTINE | PERFORM APPLICATION OF TPS POST CLEANING OF THE FWD, AFT AND BULK CARGO COMPARTMENTS . | COMPLETED.
20696-0057 | 20696-0003 |  | A6-AOW-1 | NONROUTINE | PERFORM APPLICATION OF CORROSION INHIBITING COMPOUND ON FUSELAGE STRUCTURE/SKIN UNDER REMOVED BELLY FAIRINGS AS REQUIRED | COMPLETED.
20696-0058 | 20693-0372 |  | A6-AOW-1 | NONROUTINE | FOUND OXYGEN MASK AT POSITION 24DEF BROKEN.RECTIFY | COMPLETED.
20696-0059 | 20693-0287 |  | A6-AOW-1 | NONROUTINE | RH WING SLAT TRANSMISSION SHAFT FLANGE BOLTS CORROSION PROTECTION NOT SATISFACTORY, APPLY A NEW LAYER OF CORROSION PREVENTIVE COMPOUND HEAVY DUTY SOFT FILM - (MATERIAL REF. 12ACC1). | COMPLETED.
20696-0060 | 20693-0066 |  | A6-AOW-1 | NONROUTINE | RH WING PERFORM PAINTING OF RH WING ACCESS PANEL 621BT | COMPLETED.
20696-0061 | 20693-0060 |  | A6-AOW-1 | NONROUTINE | RH WING #5 SLAT O/B EDGE SEAL RETAINER SCREW FOUND LOOSE . PLS RECTIFY | COMPLETED.
20696-0062 | 20693-0138 |  | A6-AOW-1 | NONROUTINE | DURING INSP OF BONDING LEADS ON RUDDER FOUND BONDING LEADS BROKEN ON HINGES NO.7 AND NO.5 | COMPLETED.
20696-0063 | 20693-0138 |  | A6-AOW-1 | NONROUTINE | DURING INSP OF BONDING LEADS ON LH ELEVATOR FOUND BONDING LEADS BROKEN ON HINGES 1,2,3,6. | COMPLETED.
20696-0064 | 20693-0138 |  | A6-AOW-1 | NONROUTINE | DURING INSP OF BONDING LEADS ON RH ELEVATOR FOUND BONDING LEADS BROKEN ON HINGE NO 1, 2 , 4,5,6 . | COMPLETED.
20696-0065 | 20707-0001 |  | A6-AOW-1 | NONROUTINE | CARRY OUT LUBRICATION OF ALL LANDING GEARS,LANDING GEAR DOORS AND MECHANISMS IAW APPLICABLE AMM PROCEDURE AS TECHNICAL WASH WAS PERFORMED. | COMPLETED.
20696-0066 | 20707-0001 |  | A6-AOW-1 | NONROUTINE | CARRY OUT APPLICATION OF CORROSION INHIBITION COMPOUND IN ALL LANDING GEAR WHEEL WELLS AND ASSOCIATED STRUCTURE ,KEEL BEAM STRUCTURE AS REQUIRED IAW APPLICABLE AMM PROCEDURE AS TECHNICAL WASH WAS PERFORMED. | COMPLETED.
20696-0067 | 20693-0016 |  | A6-AOW-1 | NONROUTINE | PERFORM CLEANING OF THE CARGO COMPARTMENTS CEILINGS | COMPLETED.
20696-0068 | 20693-0020 |  | A6-AOW-1 | NONROUTINE | PERFORM REMOVAL AND INSTALLATION OF FLOOR PANELS FROM FR35-FR47 FOR INSPECTION ACCESS. | COMPLETED.
20696-0069 | 20693-0076 |  | A6-AOW-1 | NONROUTINE | DURING INSPECTION FOUND THE AFT LINKS BONDING CABLES OF #4 MOVABLE FAIRING DAMAGED. PN. ABS1510D160NN QTY 2 PN. ABS1510D250NN QTY 1 | COMPLETED.
20696-0070 | 20693-0072 |  | A6-AOW-1 | NONROUTINE | DURING INSPECTION FOUND #3 FLAP TRACK MOVABLE FAIRING BONDING LEAD DAMAGED. PN. ABS 1510D250NN PN. ABS 1510D200NN | COMPLETED.
20696-0071 | 20693-0068 |  | A6-AOW-1 | NONROUTINE | DURING INSPECTION FOUND BONDING LEAD DAMAGED AT THE AFT LINKS OF #2 MOVABLE FAIRING RH WING PN. ABS1510D200NN QTY 2 PN: ABS1509A220NN OR E009-10-220NN | COMPLETED.
20696-0072 | 20693-0514 |  | A6-AOW-1 | NONROUTINE | RH WING RH FUEL PUMPS 22QA AND 26QA FOUND WITH PITTING CORROSION. REPLACE BOTH PUMPS. | COMPLETED.
20696-0073 | 20693-0018 |  | A6-AOW-1 | NONROUTINE | DURING INSPECTION OF CARGO COMPARTMENTS FOUND MULTIPLE PANELS DELAMINATED AND PUNCTURED PERFORM FURTHER EVALUATION. FWD CARGO 131EF,131HW,131GW,131MW,131CF,132JF,132KF,131KF,131FF,131JF AFT CARGO 161CF,151MF,151FF,151DF,151BF,,151HF,151GF. | DEFECT TRANSFERRED TO ETLB NO: A6-AOW006388 TO BE ACTIONED PRIOR TO NEXT FLIGHT.
20696-0074 | 20693-0075 |  | A6-AOW-1 | NONROUTINE | LH WING FLAP TRACK NO.4 FWD FIXED FAIRING 533AB, PAINT TOUCHUP REQUIRED. | COMPLETED.
20696-0075 | 20693-0024 |  | A6-AOW-1 | NONROUTINE | DURING INSPECTION OF THE CARGO COMPARTMENTS FOUND MULTIPLE TIE DOWN POINTS DAMAGED NEEDS TO BE REPLACED. | COMPLETED.
20696-0076 | 20693-0071 |  | A6-AOW-1 | NONROUTINE | LH WING FLAP TRACK NO.3 FWD FIXED FAIRING 532AB REQUIRED PAINT TOUCHUP. | COMPLETED.
20696-0077 | 20693-0075 |  | A6-AOW-1 | NONROUTINE | LH WING FLAP TRACK NO.4 MOVEABLE FAIRING LINK ROD UPPER BONDING JUMPER BROKEN, REPLACE. | COMPLETED.
20696-0078 | 20693-0429 |  | A6-AOW-1 | NONROUTINE | DURING INSPECTION OF AFT AREA FLOOR STRUCTURE FOUND LH AND RH SHEAR PLATE CRACK. | COMPLETED.
20696-0079 | 20693-0459 |  | A6-AOW-1 | NONROUTINE | DURING REMOVAL OF FLOOR PANELS FOUND ENTRY FLOOR PANEL CORRODED AT R2 DOOR. | COMPLETED.
20696-0080 | 20693-0060 |  | A6-AOW-1 | NONROUTINE | RH WING WING LOWER SURFACE REQUIRE PAINT TOUCH UP ON MULTIPLE AREAS. | COMPLETED.
20696-0081 | 20693-0543 |  | A6-AOW-1 | NONROUTINE | LH WING DURING INSPECTION FOUND SPOILER #2 INBD BONDING JUMPER BROKEN. | COMPLETED.
20696-0082 | 20693-0089 |  | A6-AOW-1 | NONROUTINE | LH WING DURING INSPECTION FOUND TPS LAYER LOCAL DAMAGE AT FALSE SPAR AREA INSIDE PANELS 574 AB AND 574 BB, REPAIR I.A.W. AMM TASK 51-78-00-916-001 | COMPLETED.
20696-0083 | 20693-0200 |  | A6-AOW-1 | NONROUTINE | DURING INSPECTION OF CA SEAT FOUND SEAT BELT FRAYED AT FWD WALL MOUNTED CA SEAT QTY:02 | COMPLETED.
20696-0084 | 20693-0513 |  | A6-AOW-1 | NONROUTINE | LH WING LH WING FUEL PUMPS 21QA AND 25QA FOUND WITH PITTING CORROSION. REPLACE BOTH PUMPS. | COMPLETED.
20696-0085 | 20693-0517 |  | A6-AOW-1 | NONROUTINE | LH WING PERFORM INSTALLATION OF INBOARD AND OUTBOARD FUEL PUMP FAIRINGS. | COMPLETED.
20696-0086 | 20693-0518 |  | A6-AOW-1 | NONROUTINE | RH WING PERFORM INSTALLATION OF INBOARD AND OUTBOARD FUEL PUMP FAIRINGS. | COMPLETED.
20696-0087 | 20693-0505 |  | A6-AOW-1 | NONROUTINE | LH WING PERFORM APPLICATION OF MISSING TPS LAYER ON REAR SPAR OF LH WING. | COMPLETED.
20696-0088 | 20693-0079 |  | A6-AOW-1 | NONROUTINE | LH WING PERFORM PAINT REPAIR ON FADED AREA ON WING TIP LH WING . | COMPLETED.
20696-0089 | 20693-0029 |  | A6-AOW-1 | NONROUTINE | WHILE PERFORMING INSPECTION OF AIRCONDITIONING COMPARTMENT,FOUND ANTI-ICING TUBE AND 01 EA SUPPORT CLAMP CONNECTED TO THE RIGHT AIR CYCLE MACHINE DAMAGED.REPLACEMENT WITH SVCBLE REQUIRED. | COMPLETED.
20696-0090 | 20693-0019 |  | A6-AOW-1 | NONROUTINE | DURING INSPECTION OF THE BAY BEHIND FWD CARGO COMPARTMENT FOUND 2 CLAMP MISSING ON THE AIR CIRCULATION DUCT . | COMPLETED.
20696-0091 | 20693-0060 |  | A6-AOW-1 | NONROUTINE | RH WING FALSE STR BOX PANEL BETWEEN SPOILERS 1 AND 2 LOWER SURFACE REQUIRES PAINT RESTORATION . | COMPLETED.
20696-0092 | 20693-0060 |  | A6-AOW-1 | NONROUTINE | RH WING INBD FLAP RUB PAD FOUND WORN OUT. TO BE REPLACED | COMPLETED.
20696-0093 | 20693-0062 |  | A6-AOW-1 | NONROUTINE | RH WING EMERGENCY ESCAPE PATH ANTI-SLIP PAINT DAMAGED. NEED TO BE RESTORED. | COMPLETED.
20696-0094 | 20693-0060 |  | A6-AOW-1 | NONROUTINE | RH WING AT #4 SPOILER INBD HINGE BONDING LEAD FOUND LOOSE. | COMPLETED.
20696-0095 | 20693-0060 |  | A6-AOW-1 | NONROUTINE | RH WING LOWER SURFACE OF FLAP BETWEEN #3 AND #4 INSPECTION HOLES COVER MISSING AND OTHER DAMAGED . | COMPLETED.
20696-0096 | 20693-0060 |  | A6-AOW-1 | NONROUTINE | RH WING FLAP TRACK #4 MOVABLE FAIRING OUTBOARD SEAL DAMAGED TO BE REPLACED. | COMPLETED.
20696-0097 | 20693-0060 |  | A6-AOW-1 | NONROUTINE | RH WING PYLON AFT MOVABLE FAIRING BONDIND LEAD TO BE REPLACED. | COMPLETED.
20696-0098 | 20693-0083 |  | A6-AOW-1 | NONROUTINE | DURING INSPECTION OF LEFT MLG BAY,FOUND SECTION SEAL ON FUSELAGE FAIRING FWD OF THE BAY ,WORN.REPLACEMENT WITH SVCBLE REQUIRED. | COMPLETED.
20696-0099 | 20693-0084 |  | A6-AOW-1 | NONROUTINE | DURING INSPECTION OF RIGHT MLG BAY,FOUND SECTION SEAL ON FUSELAGE FAIRING FWD OF THE BAY ,WORN.REPLACEMENT WITH SVCBLE REQUIRED. | COMPLETED.
20696-0100 | 20693-0200 |  | A6-AOW-1 | NONROUTINE | DURING INSPECTION FOUND L1 I/B CA SEAT COMPARTMENT DOOR CRACKED. | COMPLETED.
20696-0101 | 20693-0200 |  | A6-AOW-1 | NONROUTINE | DURING INSPECTION FOUND L1 I/B CA SEAT HEAD REST ASSY LOOSE. | COMPLETED.
20696-0102 | 20694-0006 |  | A6-AOW-1 | NONROUTINE | DURING LH WINSHIELD INSPECTION FOUND INSULATION RESISTANCE ON THE RED AREA R= 4.08 MEGA-OHMS AS PER EO-A320-56-1022-GROUP2-LH , LH WINDSHIELD TO BE REPLACED | COMPLETED.
20696-0103 | 20693-0060 |  | A6-AOW-1 | NONROUTINE | RH WING FLAP TRACK #4 FWD FIXED FAIRING 633AB REQUIRING PAINT TOUCH UP. | COMPLETED.
20696-0104 | 20693-0441 |  | A6-AOW-1 | NONROUTINE | DURING INSPECTION FOUND DEEP SCRATCHES ON TWO FLOOR BEAMS NEAR THE CENTRE AREA BELOW THE THE FWD GALLEY AND LAV DO AN EVALUATION. | COMPLETED.
20696-0105 | 20693-0501 |  | A6-AOW-1 | NONROUTINE | PERFORM REMOVAL AND INSTALLATION OF LOWER AND UPPER SIDEWALL FOR INSPECTION ACCESS. | COMPLETED.
20696-0106 | 20693-0490 |  | A6-AOW-1 | NONROUTINE | REMOVE/INSTALL R/H ELEVATOR FOR INSPECTION ACCESS IAW MM27-34-41-000-001 AND 27-34-41-400-001 REV 77 DATED 1FEB2025 | COMPLETED.
20696-0107 | 20693-0119 |  | A6-AOW-1 | NONROUTINE | REMOVE AND INSTALL COCKPIT AND CABIN FOOR PANELS FROM FR9 TO FR16 FOR EWIS DETAILED INSPECTION IAW AMM 53-112-11-000/400-001, 53-00-00-000/400-801 AND AMM D/O 06-41-53-00 | COMPLETED.
20696-0108 | 20693-0489 |  | A6-AOW-1 | NONROUTINE | REMOVE/INSTALL L /H ELEVATOR FOR INSPECTION ACCESS IAW MM27-34-41-000-001 AND 27-34-41-400-001 REV 77 DATED 1FEB2025 | COMPLETED.
20696-0109 | 20693-0533 |  | A6-AOW-1 | NONROUTINE | LH WING DURING INSPECTION FOUND HOIST COVERS FOR SLAT#2 FADED, RECTIFY. | COMPLETED.
20696-0110 | 20693-0125 |  | A6-AOW-1 | NONROUTINE | CLEANING REQUIRED IN THE BAY BEHIND FWD CARGO COMPARTMENT(FR35-FR36) | COMPLETED.
20696-0111 | 20693-0114 |  | A6-AOW-1 | NONROUTINE | FORWARD CARGO AREA BEHIND SIDEWALL REQUIRES CLEANING .(FR24-FR34) | COMPLETED.
20696-0112 | 20693-0059 |  | A6-AOW-1 | NONROUTINE | LH WING DURING INSPECTION FOUND FIXED T.E. STR BETWEEN SPOILER #1 &2 WITH PAINT DETORIATION, RECTIFY. | COMPLETED.
20696-0113 | 20693-0059 |  | A6-AOW-1 | NONROUTINE | LH WING DURING INSPECTION FOUND ALL SPOILERS REQUIRING PAINT TOUCHUP ON LOWER T.E. SURFACE. | COMPLETED.
20696-0114 | 20693-0059 |  | A6-AOW-1 | NONROUTINE | LH WING DURING INSPECTION FOUND INBD FLAP RUB PAD WORN, REPLACE. | COMPLETED.
20696-0115 | 20693-0102 |  | A6-AOW-1 | NONROUTINE | PERFORM REMOVAL AND ISTALLATION OF FWD AND AFT EMERGENCY EXIT HATCHES LINING FOR INSPECTION ACCESS. | COMPLETED.
20696-0116 | 20693-0440 |  | A6-AOW-1 | NONROUTINE | PERFORM REMOVAL AND INSTALLATION OF FLIGHTDECK SLIDING WINDOW LINING FOR INSPECTION ACCESS. | COMPLETED.
20696-0117 | 20693-0104 |  | A6-AOW-1 | NONROUTINE | DURING INSPECTION FOUND PLACARD DAMAGED AT SEVERAL CABIN LOCATIONS. | COMPLETED.
20696-0118 | 20693-0196 |  | A6-AOW-1 | NONROUTINE | DURING INSPECTION OF COCKPIT SEATS FOUND FIRST OFFICER SEAT BACK SHELL COVER DAMAGED. | COMPLETED.
20696-0119 | 20693-0574 |  | A6-AOW-1 | NONROUTINE | ENGINE NO.1 DURING INSPECTION FOUND RETAINING PIN BROKEN ON AFT MOUNT RH SIDE LINK, REPLACE WITH NEW. | COMPLETED.
20696-0120 | 20693-0106 |  | A6-AOW-1 | NONROUTINE | CLEANING FOR CONNECTORS OF 80 VU AND 90 VU COMPUTERS REQUIRED | COMPLETED.
20696-0121 | 20693-0486 |  | A6-AOW-1 | NONROUTINE | LH ELEVATOR HINGE SUPPORT AND ACT FITTING TO CARRY OUT APPLICATION OF CORROSION PREVENTIVE COMPOUND ON HINGE SUPPORT AND ACT FITTINGS IAW AMM SUB TASK 55-20-00-916-051-A. | COMPLETED.
20696-0122 | 20693-0485 |  | A6-AOW-1 | NONROUTINE | RH ELEVATOR HINGE SUPPORTS AND FITTINGS. TO CARRY OUT APPLICATION OF CORROSION PREVENTIVE COMPOUND ON HINGE FITTINGS,SUPPORT FITTINGS,ACTUATOR FITTINGS AND Y-LOAD FITTINGS IAW SUB TASK 55-16-00-916-015-A. | COMPLETED.
20696-0123 | 20693-0492 |  | A6-AOW-1 | NONROUTINE | RUDDER HINGE ARMS AND ACTUATOR TO CARRY OUT APPLICATION OF TPS ON RUDDER HINGE ARMS AND FIN ACT FITTINGS IAW AMM SUB TASK 51-78-00-916-001. | COMPLETED.
20696-0124 | 20693-0496 |  | A6-AOW-1 | NONROUTINE | RUDDER FITTINGS , ACT , ATTACH FITTINGS. TO CARRY OUT APPLICATION OF TPS IAW AMM 51-78-00-916-001A . | COMPLETED.
20696-0125 | 20693-0041 |  | A6-AOW-1 | NONROUTINE | VERTICAL STAB T/E , TO CARRY OUT TPS APPLICATION IAW AMM 51-78-00-916-001-A. | COMPLETED.
20696-0126 | 20693-0396 |  | A6-AOW-1 | NONROUTINE | L1 DOOR INSULATION BLANKETS DAMAGE. | COMPLETED.
20696-0127 | 20693-0501 |  | A6-AOW-1 | NONROUTINE | CARRY OUT CLEANING OF CABIN WINDOWS. | COMPLETED.
20696-0128 | 20693-0501 |  | A6-AOW-1 | NONROUTINE | CARRY OUT CLEANING OF ALL PAX WINDOW FRAME DECORE COVER. | COMPLETED.
20696-0129 | 20693-0199 |  | A6-AOW-1 | NONROUTINE | DURING REMOVAL FOUND QTY:01 SEAT BELT FRAYED AT 3A. | COMPLETED.
20696-0130 | 20693-0501 |  | A6-AOW-1 | NONROUTINE | WINDOW INNER PANE SCRATCH AT #36 RH SIDE. | COMPLETED.
20696-0131 | 20693-0501 |  | A6-AOW-1 | NONROUTINE | CABIN SIDEWALL DECO RING DAMAGE AT WINDOW #6,9,12 RH AND 14,21,26 LH. | COMPLETED.
20696-0132 | 20693-0509 |  | A6-AOW-1 | NONROUTINE | LH WING PERFORM INSTALLATION OF FUEL ACCESS PANELS 540AB, 540BB AND 540CB. | COMPLETED.
20696-0133 | 20693-0081 |  | A6-AOW-1 | NONROUTINE | LH WING PERFORM INSTALLATION OF FUEL ACCESS PANELS 540JB AND 540KB. | COMPLETED.
20696-0134 | 20693-0022 |  | A6-AOW-1 | NONROUTINE | PERFORM PAINT TOUCH UP OF CARGO COMPARTMENTS SIDE PROFILES , SCUFF PLATES AND DOOR CUTOUTS | COMPLETED.
20696-0135 | 20693-0501 |  | A6-AOW-1 | NONROUTINE | CARRY OUT CLEANING OF ALL DADO PANELS. | COMPLETED.
20696-0136 | 20693-0042 |  | A6-AOW-1 | NONROUTINE | DURING EWIS INSPECTION FOUND DESHARGER STATIC DAMAGED ON THE TOP OF THE RUDDER RECTIFY AS REQUIRED | COMPLETED.
20696-0137 | 20693-0135 |  | A6-AOW-1 | NONROUTINE | LH WING DURING INSPECTION FOUND BONDING JUMPER BROKEN ON SPOILER#3 O/B SIDE. | COMPLETED.
20696-0138 | 20693-0135 |  | A6-AOW-1 | NONROUTINE | LH WING DURING INSPECTION FOUND PYLON AFT MOVEABLE FAIRING BONDING JUMPER AT LINK ROD BROKEN. | COMPLETED.
20696-0139 | 20693-0135 |  | A6-AOW-1 | NONROUTINE | LH WING DURING INSPECTION FOUND BONDING JUMPER BROKEN ON MOVBLE FAIRING #2. | COMPLETED.
20696-0140 | 20693-0082 |  | A6-AOW-1 | NONROUTINE | RH WING PERFORM INSTALLATION OF FUEL ACCESS PANELS 640JB AND 640KB. | COMPLETED.
20696-0141 | 20693-0510 |  | A6-AOW-1 | NONROUTINE | RH WING PERFORM INSTALLATION OF FUEL ACCESS PANELS 640AB. 640BB AND 640 CB. | COMPLETED.
20696-0142 | 20707-0011 |  | A6-AOW-1 | NONROUTINE | ENGINE #1 PERFORMED REMOVAL OF ENG#1 OUTBOARD FAN COWL TO AID T/R ROBBERY, RE-INSTALL. | COMPLETED.
20696-0143 | 20707-0011 |  | A6-AOW-1 | NONROUTINE | ENGINE 1 DURING INSPECTION FOUND O/B T/R OPENING ACTUATOR COOLING HOSE WORN, REPLACE. | COMPLETED.
20696-0144 | 20693-0514 |  | A6-AOW-1 | NONROUTINE | RH WING PAINT LAYER DAMAGE AROUND FUEL PUMP APERTURES. TO BE RESTORED | COMPLETED.
20696-0145 | 20693-0354 |  | A6-AOW-1 | NONROUTINE | DURING INSPECTION OF WIRES IN CONDUIT, FOUND 101GG CONNECTOR GROMMET DAMAGED. | COMPLETED.
20696-0146 | 20693-0501 |  | A6-AOW-1 | NONROUTINE | DURING INSPECTION OF CABIN WINDOW OUTER PANES,FOUND FOLLOWING OUTER PANES CRAZED/SCRATCHED AND WITH OBSTUCTION OF VIEW.1L,2L,31L,4R. | COMPLETED.
20696-0147 | 20693-0598 |  | A6-AOW-1 | NONROUTINE | HYDRAUIC SAMPLE ANALYSIS REPORT OF GREEN AND BLUE HYD SYS HAS PARTICLE CONTAMINATION CARRY OUT RECTIFICATION IAW AMM SUB TASK 12-32-29-281-052 A | COMPLETED. FLUID SAMPLE TO BE COLLECTED FROM GREEN AND BLUE SYSTEM BETWEEN 01 TO 05 FLIGHT CYCLES AFTER CLEANING AS PER AMM TASK 12-32-29-281-001 REV 77 DTD FEB 01/25 ETLB A6-AOW006388
20696-0148 | 20693-0556 |  | A6-AOW-1 | NONROUTINE | ENGINE 1 DURING INSPECTION FOUND INBD FAN COWL REQUIRING CLEANING. | COMPLETED.
20696-0149 | 20693-0577 |  | A6-AOW-1 | NONROUTINE | ENGINE 2 DURING INSPECTION FOUND FAN COWL REQUIRING CLEANING. | COMPLETED.
20696-0150 | 20707-0016 |  | A6-AOW-1 | NONROUTINE | REMOVAL OF BOTH NLG FWD DOORS REQUIRED TO FACILITATE PAINT REPAIR.RE-INSTALL DOORS ON COMPLETION OF PAINT REPAIR. | COMPLETED
20696-0151 | 20693-0452 |  | A6-AOW-1 | NONROUTINE | PERFORM REMOVAL AND INSTALLATION OF FWD GRIT BAR FITTINGS FOR INSPECTION ACCESS. | COMPLETED.
20696-0152 | 20693-0452 |  | A6-AOW-1 | NONROUTINE | PERFORM REMOVAL AND INSTALLATION OF FWD GRIT BAR FITTING BLANKING PLATES FOR INSPECTION ACCESS. | COMPLETED.
20696-0153 | 20693-0452 |  | A6-AOW-1 | NONROUTINE | PERFORM ADJUSTMENT OF GRIT BAR FITTINGS. | COMPLETED.
20696-0154 | 20693-0308 |  | A6-AOW-1 | NONROUTINE | DURING INSPECTION ON NO 1 ENGINE FUEL FEED LINE PYLON AREA FOUND CHAFFING DAMAGE ON PIPE LINE, PLS EVALUATE AND RECTIFY. | COMPLETED.
20696-0155 | 20693-0580 |  | A6-AOW-1 | NONROUTINE | ENGINE 1 DURING INSPECTION FOUND T/R OPENING ACTUATOR COOLING HOSE CLAMP BROKEN, REPLACE. | COMPLETED.
20696-0156 | 20696-0102 |  | A6-AOW-1 | NONROUTINE | WHILE PERFORMING REMOVAL OF CAPTAIN'S WINDSHIELD,FOUND 01EA DOMENUT ON THE LOWER ATTACHMENT AREA DAMAGED.REPLACEMENT WITH SVCBLE REQUIRED.REMOVAL OF GLARESHIELD ACCESS PANEL 131VU REQUIRED FOR ACCESS | COMPLETED.
20696-0157 | 20693-0146 |  | A6-AOW-1 | NONROUTINE | SKIN HEAT EXCHANGER INLET AND OUTLET DUCTS REMOVED FOR INSPECTION AND REINSTALLED POST INSPECTION.OPERATIONAL CHECK OF THE AVIONICS EQUIPMENT VENT SYSTEM REQUIRED IAW AMM TASK 21-26-00-710-001,REV 77 DATED 01FEB 2025. | COMPLETED.
20696-0158 | 20707-0003 |  | A6-AOW-1 | NONROUTINE | DURING DAILY CHECK FOUND 23CBA PLACARD (P/N: D2528717922300) AND DEFIBRILLATOR PLACARD (P/N: 6884-113-320-001 EPA DAMAGED. | DEFECT TRANSFERRED TO ETLB A6-AOW006388 DUE TO NIL SPARES AVAILABLE.
20696-0159 | 20707-0003 |  | A6-AOW-1 | NONROUTINE | DURING ENGINE RUN FOUND NAV GPS2 FAULT. | TROUBLESHOOTING PERFORMED I.A.W TSM TASK 34-36-00-810-844-A REV 77 DTD FEB 01/25 FOUND MMR2 TO BE REPLACED. DUE TO NIL SPARES AVAILABLE, MEL 34-50-08D CAT "C" RAISED ON ETLB A6-AOW006388
20697-0001 | - | GAES PROCEDURE | A6-AOW-1 | GENERIC | A/C WAITING/TOWING/PREP. | COMPLETED
20697-0002 | - | GAES PROCEDURE | A6-AOW-1 | GENERIC | WAITING FOR WORK | COMPLETED
20697-0003 | - | GAES PROCEDURE | A6-AOW-1 | GENERIC | HOUSEKEEPING | COMPLETED
20697-0004 | - | GAES PROCEDURE | A6-AOW-1 | GENERIC | A/C CHECK MANAGERS ONLY | COMPLETED
20697-0005 | - | GAES PROCEDURE | A6-AOW-1 | GENERIC | CAT 'C' ONLY | COMPLETED
20698-0001 | - | GAES PROCEDURE | A6-AOW-1 | GENERIC | MCC AND TCS ONLY | COMPLETED
20699-0001 | - | CWR-001 | 4L-GTD-1 | CWR | PERFORM AIRCRAFT EXTERIOR AND TECHNICAL WASH. | COMPLETED
20699-0002 | - | CWR-002 | 4L-GTD-1 | CWR | PERFORM NAV DATABASE UPLOADING | COMPLETED
20699-0003 | - | CWR-003 | 4L-GTD-1 | CWR | PERFORM FWD AND AFT CARGO INTERNAL GENERAL CLEANING. | COMPLETED
20699-0004 | - | CWR-004 | 4L-GTD-1 | CWR | LH HORIZONTAL STABILIZER LEADING EDGE FOUND DENT. PERFORM EVALUATION AND RECTIFICATION. | COMPLETED
20699-0005 | - | CWR-006 | 4L-GTD-1 | CWR | PERFORM REMOVAL OF 1EA LE SLAT ACTUATOR ASSY P/N: 381800-1005 (BOEING P/N: S256A225-1) WITH S/N: 23238 AT POS: SLAT #4 TO SERVICE 4L-TIG. PERFORM INSTALLATION AND TEST ONCE PART IS AVAILABLE. | COMPLETED
20699-0006 | - | CWR-005 | 4L-GTD-1 | CWR | PERFORM AD2020-16-51 BLEED AIR CHECK (5TH STAGE) INSPECTION IAW AMM TASK 36-11-02-200-801 | COMPLETED
20699-0007 | - | CWR-007 | 4L-GTD-1 | CWR | PERFORM DAILY CHECK IAW DAILY CHECKLIST REV 00 DTD FEB 2023 | COMPLETED
20701-0001 | - |  | TF-AMU-17 | CWO | PLEASE REMOVE THE AUXILIARY CARGO CONTROL PANEL P/N: 285U0319-1 S/N: D00038 IN SERVICEABLE CONDITION TO SERVICE TF-AKD. | 1. AUXILIARY CARGO CONTROL PANEL P/N: 285U0319-1 S/N: D00038 HAS BEEN TESTED IAW AMM TASK 25-57-14-404-007 STEP 4-7 REV. 112. DTD 15.NOV.2024. TEST PASSED. REFER TO GAES TC#20666-0002. 2. AUXILIARY CARGO CONTROL PANEL P/N: 285U0319-1 S/N: D00038 HAS BEEN REMOVED IN SERVICEABLE CONDITION IAW AMM TASK 25-57-14-004-001 REV. 112. DTD 15.NOV.2024. FROM TF-AMU (MSN 27603) AS PER CUSTOMER WORK REQUEST#005. REFER TO GAES TC#20666-0002. AICRAFT TSN: 107369:51 / CSN: 19153 NIS ATTACHED
20701-0002 | - |  | TF-AMU-17 | CWO | PERFORM TEST AND REMOVE DIMMER ASSY PART NUMBER: 2-459-05 SERIAL NUMBER: B13359 IN SERVICEABLE CONDITION TO SERVICE TF-AMM | 1. THE DIMMER ASSY HAS BEEN TESTED IAW AMM TASK 33-11-05-714-079 REV.112 DTD 15NOV2024. TEST PASSED. REFER TO GAES TC#20666-0005. 2. THE DIMMER ASSY HAS BEEN REMOVED IAW AMM TASK 33-11-05-004-023 REV.112 DTD 15NOV2024 IN SERVICEABLE CONDITON FROM A/C TF-AMU (MSN: 27603) POS# T77 TO SERVICE TF-AMM (MSN: 25700) AS PER CUSTOMER REQUEST. REFER TO GAES TC#20666-0005. 3. NIS ATTACHED
20701-0003 | - |  | TF-AMU-17 | CWO | PERFORM TEST AND REMOVE VALVE ASSY - AIR SHUT OFF PART NUMBER: 67-2951-001 SERIAL NUMBER: GWD05487 IN SERVICEABLE CONDITION TO SERVICE TF-AMM | 1. THE VALVE ASSY - AIR SHUT OFF HAS BEEN TESTED IAW AMM TASK 21-26-15-744-016 REV.112 DTD 15NOV2024. TEST PASSED. REFER TO GAES TC#20666-0006. 2. THE VALVE ASSY - AIR SHUT OFF HAS BEEN REMOVED IN SERVICEABLE CONDITON IAW AMM TASK 26-26-15-004-001 REV.112 DTD 15NOV2024 FROM A/C TF-AMU (MSN: 27603) POS#FWD OVERBOAD TO SERVICE TF-AMM (MSN: 25700) AS PER CUSTOMER REQUEST. REFER TO GAES TC#20666-0006. 3. NIS ATTACHED 4. TF-AMU (MSN: 27603) TSN: 107369:51, CSN: 19153
20707-0001 | - | CWR-001-1 | A6-AOW-1 | CWR | PERFORM AIRCRAFT EXTERNAL & TECHNICAL WASH | COMPLETED.
20707-0002 | - | CWR-001-2 | A6-AOW-1 | CWR | PERFORM GENERAL INTERNAL CLEANING | COMPLETED.
20707-0003 | - | CWR-001-3 | A6-AOW-1 | CWR | PERFORM ABY DAILY CHECK REF: WO 4044763 | COMPLETED.
20707-0004 | - | CWR-001-4 | A6-AOW-1 | CWR | PERFORM ABY WEEKLY CHECK REF: WO 3985125 | COMPLETED.
20707-0005 | - | CWR-002-1 | A6-AOW-1 | CWR | PERFORM ENGINE FUEL FEED SUCTION OPERATIONAL TEST IN ACCORDANCE WITH OPERATIONAL TEST OF THE FUEL FLOW THROUGH THE FUEL PUMPS WITH GRAVITY FEED AMM 28-21-00-710-006-A. | COMPLETED.
20707-0006 | - | CWR-002-2 | A6-AOW-1 | CWR | NAV GPS 1+2 FAULT IN FLIGHT DUE TO GPS INTERFERENCE REF ABY WO 5799916 PLEASE PERFORM TROUBLESHOOTING AND RECTIFY | COMPLETED.
20707-0007 | - | CWR-002-3 | A6-AOW-1 | CWR | AFTER ENGINES SHUT DOWN ON GROUND ECAM AIR ENG 1 BLEED NOT CLSD REF ABY WO 5799923 PLEASE PERFORM TROUBLESHOOTING AND RECTIFY | COMPLETED.
20707-0008 | - | CWR-002-4 | A6-AOW-1 | CWR | STEPS TO BE PERFORMED FOR ACARS VERIFICATION CARRY OUT VERIFICATION OF ACARS OUTPUT RULES THROUGH MCDU IAW AMM TASK 31-36-00-740-016-A SUBTASK 31-36-00-740-085-A IAW WITH ABY WO 3996708 ATTACHED. REF ABY WO 3996708 | COMPLETED.
20707-0009 | - | CWR-002-5 | A6-AOW-1 | CWR | KINDLY PERFORM ROBBERY OF INTEGRAL PANEL LIGTING STRIP 21LF P/N:D33110345A00 AMM 33-13-41-000-001-A TO SERVICE A6-ANQ REF ABY WO: 4052812 REPLACE WITH A SERVICEABLE UNIT. | COMPLETED.
20707-0010 | - | CWR-002-6 | A6-AOW-1 | CWR | ROBBERY OF ENGINE #1 INLET COWL ( LH SIDE) ENGINE #1 INLET COWL ( LH SIDE) PN 642-1000-505 SN 14291001. KINDLY PERFORM ROBBERY OF ENGINE #1 INLET COWL ( LH SIDE) PN 642-1000-505 SN 14291001. AMM 71-11-00-000-041-A TO SERVICE A6-AUB REF TASK: 4052936 | COMPLETED.
20707-0011 | - | CWR-002-7 | A6-AOW-1 | CWR | ROBBERY OF ENGINE #1 T/R ( LH SIDE) PN 642-3801-529 SN 14295001 KINDLY PERFORM ROBBERY OF T/R ( LH SIDE) PN 642-3801-529 SN 14295001 AMM 78-32-11-000-002-A TO SERVICE A6-AUB REF TASK: 4052898 | COMPLETED.
20707-0012 | - | CWR-003-1 | A6-AOW-1 | CWR | ENG ENTRY: RH WING NAV LIGHT SYS 2 INOP. REF ABY WO: 5797542 | COMPLETED.
20707-0013 | - | CWR-003-2 | A6-AOW-1 | CWR | ENG ENTRY: DURING INSPECTION FWD AND AFT WALKING AREA NTF FOUND WITH BULDGING. REF ABY WO: 5730627 | COMPLETED.
20707-0014 | - | CWR-004 | A6-AOW-1 | CWR | BOTH FWD PARTITION FRONTSIDE VINYL REPLACEMENT NOTE: CLOSE CDL LOG 403369-2 AFTER ACCOMPLISHMENT OF THIS TASK. | CANCELLED BY CUSTOMER
20707-0015 | - | CWR-005-1 | A6-AOW-1 | CWR | FUSELAGE CROWN AREA BELOW AND ABOVE WINDSHIELDS INCLUDING AREA AROUND L1 AND R1 DOOR UP TO FRAME 25, PAINT FLAKES | COMPLETED.
20707-0016 | - | CWR-005-2 | A6-AOW-1 | CWR | ALL NLG AND MLG DOORS OUTER SURFACE PAINT CRACKED | COMPLETED.
20707-0017 | - | CWR-005-3 | A6-AOW-1 | CWR | FUSELAGE BELLY FAIRING 191AB, 191BB, 192AB, 191GB, 191HB, 191JB, 147EB PAINT CRACKED | COMPLETED.
20707-0018 | - | CWR-005-4 | A6-AOW-1 | CWR | LH AND RH WING OUTER LOWER SURFACE INCLUDING SHARKLET FASTENER PAINT FLAKING | COMPLETED.
20707-0019 | - | CWR-005-5 | A6-AOW-1 | CWR | LH AND RH WING ALL FLAP TRACKS ONLY TOP FAIRING NEEDS PAINTING | COMPLETED.
20707-0020 | - | CWR-005-6 | A6-AOW-1 | CWR | LH AND RH I/B FLAP LOWER SURFACE MINOR PAINT DAMAGE AND BOTH SIDE ALL SPOILERS TRAILING EDGE PAINT FADED | COMPLETED.
20707-0021 | - | CWR-005-7 | A6-AOW-1 | CWR | PAINT DAMAGE ON LH AND RH WING LEADING EDGE PANELS | COMPLETED.
20707-0022 | - | CWR-005-8 | A6-AOW-1 | CWR | RH EMERGENCY DOOR EXIT AREA ANTI SKID PAINT FLAKES ON TOP OF WING ROOT AREA | COMPLETED.
20707-0023 | - | CWR-005-9 | A6-AOW-1 | CWR | VERTICAL STABILIZERS BOTH SIDES NEED FASTENERS PAINT TOUCH UP | COMPLETED.
20707-0024 | - | CWR-005-10 | A6-AOW-1 | CWR | FUSELAGE AREA AROUND CABIN WINDOWS AND EMERGENCY WINDOWS (FROM NOSE TO EMERGENCY DOOR LH AND RH) FASTENERS PAINT DAMAGE | COMPLETED.
20707-0025 | - | CWR-005-11 | A6-AOW-1 | CWR | ALL PAX DOOR HINGE SUPPORT TRIM (QTY 4) DOOR ESCAPE SLIDE COVER (QTY 4) AND TOILET SHROUD COVER NEEDS PAINTING | COMPLETED.
20707-0026 | - | CWR-005-12 | A6-AOW-1 | CWR | ALL CABIN ATTENDANT SEATS NEEDS PAINTING | COMPLETED.
20707-0027 | - | CWR-005-13 | A6-AOW-1 | CWR | ALL OVERHEAD BINS INSIDE AREA AND BIN DOORS INNER SURFACE NEEDS PAINTING | COMPLETED.
20707-0028 | - | CWR-005-14 | A6-AOW-1 | CWR | CABIN PAX AREA CEILING PANELS (QTY 5) AND R4 DOOR ENTRY CEILING PANEL (QTY 1) NEEDS PAINTING | COMPLETED.
20707-0029 | - | CWR-005-15 | A6-AOW-1 | CWR | COCKPIT AND CABIN AREA GENERAL TOUCH UP, PAX DOORS ENTRY AREA AS WELL. | COMPLETED.
20707-0030 | - | CWR-006-1 | A6-AOW-1 | CWR | CAPT AND FO WORKING TABLES FOUND CRACKED. NEEDS TO BE REPLACED | COMPLETED.
20707-0031 | - | CWR-006-2 | A6-AOW-1 | CWR | ALL LAV LIGHT LENSES FOUND DISCOLORATION. NEEDS TO BE REPLACED | COMPLETED.
20707-0032 | - | CWR-006-3 | A6-AOW-1 | CWR | LAV D OUTER WALL VINYL NEEDS TO BE REPLACED (FOUND WITH MULTIPLE DENTS) | COMPLETED.
20707-0033 | - | CWR-006-4 | A6-AOW-1 | CWR | LAV E OUTER WALL VINYL WITH MINOR DENTS. VINYL TO BE REPLACED | COMPLETED.
20707-0034 | - | CWR-006-5 | A6-AOW-1 | CWR | COCKPIT CARPET WORNED OUT. NEEDS TO BE REPLACED. | COMPLETED.
20707-0035 | - | CWR-006-6 | A6-AOW-1 | CWR | CABIN CARPET WORNED OUT AND FRAYED. NEEDS TO BE REPLACED | COMPLETED.
20707-0036 | - | CWR-006-7 | A6-AOW-1 | CWR | COCKPIT BOTH CAPTAIN AND FIRST OFFICER SEAT FOOTREST RUBBER PAD WORN OUT. NEEDS TO BE REPLACED. | COMPLETED.
20707-0037 | - | CWR-007-1 | A6-AOW-1 | CWR | KINDLY PERFORM ROBBERY OF RH AILERON P/N:D5765000000938A SN: SAB30019 TO SERVICE A6-ANT REF ABY WO: 4067712 REPLACE WITH A SERVICEABLE UNIT. | COMPLETED.
20707-0038 | - | CWR-007-2 | A6-AOW-1 | CWR | KINDLY PERFORM ROBBERY OF LH LANDING GEAR RETRACT ACTUATOR P/N: 10-451701-000 SN: 17MDC21003 TO SERVICE A6-AOC. REF ABY WO: 4067717 REPLACE WITH A SERVICEABLE UNIT. | COMPLETED.
20707-0039 | - | CWR-008 | A6-AOW-1 | CWR | ENG ENTRY: XFRD FROM CDL LOG 403369-2, FWD BULKHEAD NEAR BOTTOM EDGE SHARP METAL IS POKING OUT. | COMPLETED. DEFECT CLOSED IN ETLB PAGE AOW006388.
20707-0040 | - | CWR-009 | A6-AOW-1 | CWR | CARRY OUT ROBBERY OF LH WING ANTI-ICE DUCT TO SVC A6-ANE REF ABY WO: 4071796 | COMPLETED.
20707-0041 | - | CWR-010 | A6-AOW-1 | CWR | ROBBERY OF FAP TO SERVICE A6-AUJ KINDLY PERFORM ROBBERY OF FAP TO SERVICE A6-AUJ IAW AMM: 23-73-12-000-007-A P/N: Z133H052151D S/N: 133H05003953 FIN: 120RH INSTALL FAP IAW AMM: 23-73-12-400-007-A ONCE SPARE AVAILABLE REF: ABY WO 4073648 | COMPLETED.
20709-0001 | - |  | TF-AMM-19 | CWO | INSPECT AND REMOVE FAN BLADE P/N: 56A621 S/N:CBDUCE2268 IN SERVICEABLE CONDITION AS PER CUSTOMER REQUEST FROM ESN:P729178. | 1. FAN BLADE HAS BEEN INSPECTED IAW CUSTOMER CARD 4N-72-231-02-01. NIL FINDINGS. REFER TO GAES RC#20566-0438. 2. FAN BLADE HAS BEEN REMOVED IN SERVICEABLE CONDITION IAW AMM TASK 72-31-02-004-007-N00 REV.112 DTD 15.NOV.2024 FROM AIRCRAFT TF-AMM (MSN 25700) ENGINE #1 ESN: P729178 POS#29 AS PER CUSTOMER REQUEST. REFER TO GAES NRC#20568-0129. 3. FAN BLADE MOMENT WEIGHT (OZ-IN): 5620,0. REFER TO THE ATTACHED EASA F1#AST/EASA/23/000771. 5. ESN: P729178 TSN: 63191, CSN: 11597 6. AIRCRAFT TF-AMU (MSN 25700) TSN: 110380, CSN: 16904
20709-0002 | - |  | TF-AMM-19 | CWO | INSPECT AND REMOVE FAN BLADE P/N: 56A621 S/N: CBDUAU3317 IN SERVICEABLE CONDITION FROM ESN:P729178 A/C TF-AMM AS PER CUSTOMER REQUEST | 1. FAN BLADE HAS BEEN INSPECTED IAW CUSTOMER CARD 4N-72-231-02-01. NIL FINDINGS. REFER TO GAES RC#20566-0438. 2. FAN BLADE HAS BEEN REMOVED IN SERVICEABLE CONDITION IAW AMM TASK 72-31-02-004-007-N00 REV.112 DTD 15.NOV.2024 FROM AIRCRAFT TF-AMM (MSN 25700) ENGINE #1 ESN: P729178 POS#28 AS PER CUSTOMER REQUEST. REFER TO GAES NRC#20568-0129. 3. FAN BLADE MOMENT WEIGHT (OZ-IN): 5543,6. REFER TO LAST SHOP VISIT EASA F1 4. NIS ATTACHED 5. ESN: P729178 TSN: 63191, CSN: 11597 6. AIRCRAFT TF-AMM (MSN 25700) TSN: 110380, CSN: 16904
20714-0001 | - | B47-AD2024-26-02 (C) | TF-AMU-17 | ADD | INVENTORY - CAPTAIN AND FIRST OFFICER RESTRAINT SYSTEM - ROTARY BUCKLE PART NUMBER INSTALLED. REF TASK B47-AD2024-26-02 (C) | TASK NOT APPLICABLE DUE TO DIFFERENT MANUFACTURER AND MATERIAL TYPE OF BUCKLE.
20714-0002 | - | CF6-80 FAN BLADE MAPPING | TF-AMU-17 | ADD | PERFORM CF6-80C2 FAN BLADE MAPPING AND DAMAGE RECORD. P/N: CF6-80C2B1F S/N: 704986 POSITION: 3 REF TASK CF6-80 FAN BLADE | COMPLETED. DENT AND BUCKLE UPDATED WITH ITEM NO. 495, 496 & 497
20714-0003 | - | CF6-80 FAN BLADE MAPPING | TF-AMU-17 | ADD | PERFORM CF6-80C2 FAN BLADE MAPPING AND DAMAGE RECORD. P/N: CF6-80C2B1F S/N: 704769 POSITION: 1 REF TASK CF6-80 FAN BLADE | COMPLETED.
20714-0004 | - | CF6-80 FAN BLADE MAPPING | TF-AMU-17 | ADD | PERFORM CF6-80C2 FAN BLADE MAPPING AND DAMAGE RECORD. P/N: CF6-80C2B1F S/N: 704205 POSITION: 2 REF TASK CF6-80 FAN BLADE | COMPLETED.
20714-0005 | - | B47-AD2025-01-08 (H)79-80 | TF-AMU-17 | ADD | CAPTAIN'S AND FIRST OFFICER'S SEAT HORIZONTAL MOVEMENT SYSTEM INSPECTION AND ADJUSTMENT P/N:3A090-0079-01-1 S/N:28447 REF TASK B47-AD2025-01-08 (H)79-80 | COMPLETED.
20714-0006 | - | B47-AD2025-01-08 (H)79-80 | TF-AMU-17 | ADD | CAPTAIN'S AND FIRST OFFICER'S SEAT HORIZONTAL MOVEMENT SYSTEM INSPECTION AND ADJUSTMENT. P/N:3A090-0080-01-1 S/N:31641 REF TASK: B47-AD2025-01-08 (H)79-80 | COMPLETED.
20714-0007 | - | 747-11-878 WO#72768 | TF-AMU-17 | ADD | APPLICATION OF CLEAR SKYDROL-RESISTANT TOPCOATING ON TOP OF LDG DECALS. REF TASK 747-11-878 | COMPLETED.
20714-0008 | - | AAI-SACA-SAFA-INSP | TF-AMU-17 | ADD | SACA/SAFA INSPECTION READINESS ASSESSMENT. REF TASK AAI-SACA-SAFA-INSP | COMPLETED.
20714-0009 | - | B747-CF6-80C2 OGV CONDITION | TF-AMU-17 | ADD | ONCE THRU THE FLEET INSPECTION OF CF6-80C2 OUTLET GUIDE VANES_OGVS P/N: CF6-80C2B1F P/N S/N: 704769 POSITION: 1 REF TASK B747-CF6-80C2 OGV CONDITION | COMPLETED. REFER TO NRC 20667-0042
20714-0010 | - | B747-CF6-80C2 OGV CONDITION | TF-AMU-17 | ADD | ONCE THRU THE FLEET INSPECTION OF CF6-80C2 OUTLET GUIDE VANES_OGVS P/N: CF6-80C2B1F P/N S/N: 704205 POSITION: 2 REF TASK B747-CF6-80C2 OGV CONDITION | COMPLETED.
20714-0011 | - | B747-CF6-80C2 OGV CONDITION | TF-AMU-17 | ADD | ONCE THRU THE FLEET INSPECTION OF CF6-80C2 OUTLET GUIDE VANES_OGVS P/N: CF6-80C2B1F P/N S/N: 704986 POSITION: 3 REF TASK B747-CF6-80C2 OGV CONDITION | COMPLETED. REFER TO NRC 20667-1149
20714-0012 | - | B747-CF6-80C2 OGV CONDITION | TF-AMU-17 | ADD | ONCE THRU THE FLEET INSPECTION OF CF6-80C2 OUTLET GUIDE VANES_OGVS P/N: CF6-80C2B1F P/N S/N: 706517 POSITION: 4 REF TASK B747-CF6-80C2 OGV CONDITION | COMPLETED.
20714-0013 | - | 4N-26-026-02-01 | TF-AMU-17 | ADD | PORTABLE HALON FIRE EXTINGUISHERS P/N:898052 S/N:W-526650 REF TASK 4N-26-026-02-01 | COMPLETED
20714-0014 | - | 747-25-760 | TF-AMU-17 | ADD | B747-400 FLEET EEL CHECK. REF TASK 747-25-760 | COMPLETED.
20714-0015 | - | R 35-00-00 | TF-AMU-17 | ADD | FIXED OXYGEN BOTTLE REPLACEMENT P/N:801307-00 S/N:729911 POS#1 REF TASK R 35-00-00 | COMPLETED
20714-0016 | - | 47-25-863 | TF-AMU-17 | ADD | PLEASE GET ACCESS TO UPPER DECK RH DOOR AND VERIFY SLIDE PART NUMBER, P/N 7A1412-4 OR P/N 7A1412-8 I.A.W. ATTACHED EO#251908-1. REF TASK 47-25-863 | COMPLETED.
20717-0001 | - |  | A6-AOW-1 | CWO | THIS CWO IS ISSUED TO CREATE A GCAA AW FORM 1 FOR SUBJECT PART. | PART WAS REMOVED SERVICEABLE FROM ABY SHJ A320-214 AIRCRAFT REGISTRATION A6-AOW POSITION ENGINE #1 DURING HEAVY MAINTENANCE CHECK IN GAES FACILITY IN ACCORDANCE WITH ABY W/O 4052936 TO SERVICE A6-AUB. ABY A320 AMM TASK 71-11-00-000-041-A REV 77 CARRIED OUT. INSPECTED WITH NIL FINDINGS. GAES W/O 20707-0010 REFERS. TOTAL FH: 27455:50 / TOTAL FC: 9078 AD/SB STATUS: NO OVERDUE. REFER TO ABY AD/SB STATEMENT ATTACHED.
20718-0001 | - |  | A6-AOW-1 | CWO | THIS CWO IS ISSUED TO CREATE A GCAA AW FORM 1 FOR SUBJECT PART. | PART WAS REMOVED SERVICEABLE FROM ABY SHJ A320-214 AIRCRAFT REGISTRATION A6-AOW POSITION ENGINE #1 LH T/R DURING HEAVY MAINTENANCE CHECK IN GAES FACILITY IN ACCORDANCE WITH ABY W/O 4052898 TO SERVICE A6-AUB. ABY A320 AMM TASK 78-32-11-000-002-A REV 77 CARRIED OUT. INSPECTED WITH NIL FINDINGS. GAES W/O 20707-0011 REFERS. TOTAL FH: 27455:50 / TOTAL FC: 9078 AD/SB STATUS: NO OVERDUE. REFER TO ABY AD/SB STATEMENT ATTACHED.
20721-0001 | - | 2876319 | A6-AUF-1 | ROUTINE | ADY_A320_24000H/180M/24000FH OR 180MONTHS MI REF TASK: 2876319 | COMPLETED.
20721-0002 | - | 2876356 | A6-AUF-1 | ROUTINE | ADY_A320_24000FH/80M/24000FH OR 16000FC OR 80MO REF TASK: 2876356 | COMPLETED.
20721-0003 | - | 2876358 | A6-AUF-1 | ROUTINE | ADY_A320_24000FH/72M/24000FH OR 72MO REF TASK: 2876358 | COMPLETED.
20721-0004 | - | 2876367 | A6-AUF-1 | ROUTINE | ADY_A320_12000H/108M/12000 FH OR 108 MONTHS REF TASK: 2876367 | COMPLETED.
20721-0005 | - | ZL-334-01-1 | A6-AUF-1 | ROUTINE | ZL-334-01-1 (01) / THS TRAILING EDGE REF TASK: ZL-334-01-1 | COMPLETED.
20721-0006 | - | ZL-411-01-3L | A6-AUF-1 | ROUTINE | ZL-411-01-3L (01) / UPPER FORWARD PYLON -LH REF TASK: ZL-411-01-3L | COMPLETED.
20721-0007 | - | ZL-411-01-3R | A6-AUF-1 | ROUTINE | ZL-411-01-3R (01) / UPPER FORWARD PYLON -RH REF TASK: ZL-411-01-3R | COMPLETED.
20721-0008 | - | 110000-AA-1 | A6-AUF-1 | ROUTINE | 110000-AA-1 (00) / PLACARDS AND MARKINGS REF TASK: 110000-AA-1 | COMPLETED.
20721-0009 | - | 122113-AA-1 | A6-AUF-1 | ROUTINE | 122113-AA-1 (00) / CLEANING OF THE AVIONICS COMPARTMENT REF TASK: 122113-AA-1 | COMPLETED.
20721-0010 | - | 212600-03-1 | A6-AUF-1 | ROUTINE | 212600-03-1 (00) / AVIONICS EQUIPMENT VENTILATION REF TASK: 212600-03-1 | COMPLETED.
20721-0011 | - | 212600-04-1 | A6-AUF-1 | ROUTINE | 212600-04-1 (00) / AVIONICS EQUIPMENT VENTILATION REF TASK: 212600-04-1 | COMPLETED.
20721-0012 | - | 213100-01-1 | A6-AUF-1 | ROUTINE | 213100-01-1 (00) / PRESSURE CONTROL AND MONITORING REF TASK: 213100-01-1 | COMPLETED.
20721-0013 | - | 213100-02-1 | A6-AUF-1 | ROUTINE | 213100-02-1 (01) / PRESSURE CONTROL AND MONITORING REF TASK: 213100-02-1 | COMPLETED.
20721-0014 | - | 215000-03-2 | A6-AUF-1 | ROUTINE | 215000-03-2 (00) / PACK RAM AIR INLET REF TASK: 215000-03-2 | COMPLETED.
20721-0015 | - | 215500-01-1 | A6-AUF-1 | ROUTINE | 215500-01-1 (00) / EMERGENCY RAM AIR INLET REF TASK: 215500-01-1 | COMPLETED.
20721-0016 | - | 215500-02-1 | A6-AUF-1 | ROUTINE | 215500-02-1 (00) / EMERGENCY RAM AIR INLET REF TASK: 215500-02-1 | COMPLETED.
20721-0017 | - | 216242-01-1 | A6-AUF-1 | ROUTINE | 216242-01-1 (01) / AIR COOLING AND TEMPERATURE CONTROL REF TASK: 216242-01-1 | COMPLETED.
20721-0018 | - | 221000-01-1 | A6-AUF-1 | ROUTINE | 221000-01-1 (00) / AUTO PILOT/FLIGHT DIRECTOR (AP/FD) REF TASK: 221000-01-1 | COMPLETED.
20721-0019 | - | 223000-01-1 | A6-AUF-1 | ROUTINE | 223000-01-1 (00) / AUTOTHRUST - CAT II/III TASK REF TASK: 223000-01-1 | COMPLETED.
20721-0020 | - | 237300-04-1 | A6-AUF-1 | ROUTINE | 237300-04-1 (00) / CABIN INTERCOMMUNICATION DATA SYSTEM REF TASK: 237300-04-1 | COMPLETED.
20721-0021 | - | 235100-01-1 | A6-AUF-1 | ROUTINE | 235100-01-1 (00) / AUDIO MANAGEMENT REF TASK: 235100-01-1 | COMPLETED.
20721-0022 | - | 242200-01-1 | A6-AUF-1 | ROUTINE | 242200-01-1 (00) / AC GENERATION REF TASK: 242200-01-1 | COMPLETED.
20721-0023 | - | 242400-02-1 | A6-AUF-1 | ROUTINE | 242400-02-1 (00) / AC GENERATION REF TASK: 242400-02-1 | COMPLETED.
20721-0024 | - | 242500-01-1 | A6-AUF-1 | ROUTINE | 242500-01-1 (01) / AC GENERATION REF TASK: 242500-01-1 | COMPLETED.
20721-0025 | - | 242600-02-1 | A6-AUF-1 | ROUTINE | 242600-02-1 (00) / AC GENERATION REF TASK: 242600-02-1 | COMPLETED.
20721-0026 | - | 243200-01-1 | A6-AUF-1 | ROUTINE | 243200-01-1 (01) / DC GENERATION REF TASK: 243200-01-1 | COMPLETED.
20721-0027 | - | 243400-01-1 | A6-AUF-1 | ROUTINE | 243400-01-1 (00) / DC GENERATION REF TASK: 243400-01-1 | COMPLETED.
20721-0028 | - | 245100-01-1 | A6-AUF-1 | ROUTINE | 245100-01-1 (00) / AC/DC ELECTRICAL LOAD DISTRIBUTION REF TASK: 245100-01-1 | COMPLETED.
20721-0029 | - | 245100-02-1 | A6-AUF-1 | ROUTINE | 245100-02-1 (00) / AC/DC ELECTRICAL LOAD DISTRIBUTION REF TASK: 245100-02-1 | COMPLETED.
20721-0030 | - | 252800-AA-4 | A6-AUF-1 | ROUTINE | 252800-AA-4 (00) / PASSENGER COMPARTMENT REF TASK: 252800-AA-4 | COMPLETED.
20721-0031 | - | 252800-AA-10 | A6-AUF-1 | ROUTINE | 252800-AA-10 (00) / PASSENGER COMPARTMENT REF TASK: 252800-AA-10 | COMPLETED.
20721-0032 | - | 252800-AA-3 | A6-AUF-1 | ROUTINE | 252800-AA-3 (00) / PASSENGER COMPARTMENT REF TASK: 252800-AA-3 | COMPLETED.
20721-0033 | - | 252100-AA-4 | A6-AUF-1 | ROUTINE | 252100-AA-4 (00) / PASSENGER COMPARTMENT REF TASK: 252100-AA-4 | COMPLETED.
20721-0034 | - | 252200-01-1 | A6-AUF-1 | ROUTINE | 252200-01-1 (00) / CABIN ATTENDANT SEATS REF TASK: 252200-01-1 | COMPLETED.
20721-0035 | - | 252200-03-1 | A6-AUF-1 | ROUTINE | 252200-03-1 (00) / CABIN ATTENDANT SEATS REF TASK: 252200-03-1 | COMPLETED.
20721-0036 | - | 254000-04-2 | A6-AUF-1 | ROUTINE | 254000-04-2 (00) / LAVATORIES REF TASK: 254000-04-2 | COMPLETED.
20721-0037 | - | 256500-AA-2 | A6-AUF-1 | ROUTINE | 256500-AA-2 (03) / LOW FREQUENCY UNDERWATER LOCATOR DEVICE(LF-ULD) REF TASK: 256500-AA-2 | COMPLETED.
20721-0038 | - | 261500-03-1 | A6-AUF-1 | ROUTINE | 261500-03-1 (00) / AVIONICS COMPARTMENT SMOKE DETECION REF TASK: 261500-03-1 | COMPLETED.
20721-0039 | - | 262100-02-1 | A6-AUF-1 | ROUTINE | 262100-02-1 (00) / ENGINE FIRE EXTINGUISHING REF TASK: 262100-02-1 | COMPLETED.
20721-0040 | - | 262200-03-1 | A6-AUF-1 | ROUTINE | 262200-03-1 (00) / APU FIRE EXTINGUISHING REF TASK: 262200-03-1 | COMPLETED.
20721-0041 | - | 262200-04-1 | A6-AUF-1 | ROUTINE | 262200-04-1 (01) / APU FIRE EXTINGUISHING REF TASK: 262200-04-1 | COMPLETED.
20721-0042 | - | 262200-05-1 | A6-AUF-1 | ROUTINE | 262200-05-1 (00) / APU FIRE EXTINGUISHING REF TASK: 262200-05-1 | COMPLETED.
20721-0043 | - | 262300-08-1 | A6-AUF-1 | ROUTINE | 262300-08-1 (04) / CARGO COMPARTMENT FIRE EXTINGUIS REF TASK: 262300-08-1 | COMPLETED.
20721-0044 | - | 272100-10-1 | A6-AUF-1 | ROUTINE | 272100-10-1 (00) / RUDDER MECHANICAL CONTROL REF TASK: 272100-10-1 | COMPLETED.
20721-0045 | - | 271400-01-1 | A6-AUF-1 | ROUTINE | 271400-01-1 (01) / AILERON HYDRAULIC ACTUATION REF TASK: 271400-01-1 | COMPLETED.
20721-0046 | - | 271400-03-1L | A6-AUF-1 | ROUTINE | 271400-03-1L (00) / AILERON HYDRAULIC ACTUATION -LH REF TASK: 271400-03-1L | COMPLETED.
20721-0047 | - | 271400-03-1R | A6-AUF-1 | ROUTINE | 271400-03-1R (00) / AILERON HYDRAULIC ACTUATION -RH REF TASK: 271400-03-1R | COMPLETED.
20721-0048 | - | 271400-AA-1L | A6-AUF-1 | ROUTINE | 271400-AA-1L (00) / FLIGHT CONTROL -LH REF TASK: 271400-AA-1L | COMPLETED.
20721-0049 | - | 271400-AA-1R | A6-AUF-1 | ROUTINE | 271400-AA-1R (00) / FLIGHT CONTROL -RH REF TASK: 271400-AA-1R | COMPLETED.
20721-0050 | - | 272400-AA-2 | A6-AUF-1 | ROUTINE | 272400-AA-2 (00) / FLIGHT CONTROL REF TASK: 272400-AA-2 | COMPLETED.
20721-0051 | - | 276400-AA-3L | A6-AUF-1 | ROUTINE | 276400-AA-3L (00) / FLIGHT CONTROL -LH REF TASK: 276400-AA-3L | COMPLETED.
20721-0052 | - | 276400-AA-3R | A6-AUF-1 | ROUTINE | 276400-AA-3R (00) / FLIGHT CONTROL -RH REF TASK: 276400-AA-3R | COMPLETED.
20721-0053 | - | 272100-02-1 | A6-AUF-1 | ROUTINE | 272100-02-1 (01) / RUDDER MECHANICAL CONTROL REF TASK: 272100-02-1 | COMPLETED.
20721-0054 | - | 272100-11-1 | A6-AUF-1 | ROUTINE | 272100-11-1 (00) / RUDDER MECHANICAL CONTROL REF TASK: 272100-11-1 | COMPLETED.
20721-0055 | - | 272400-03-1 | A6-AUF-1 | ROUTINE | 272400-03-1 (01) / RUDDER HYDRAULIC ACTUATION (MECHANICAL CONTROL) REF TASK: 272400-03-1 | COMPLETED.
20721-0056 | - | 273400-03-1 | A6-AUF-1 | ROUTINE | 273400-03-1 (00) / ELEVATOR AND HYDRAULIC ACTUATION REF TASK: 273400-03-1 | COMPLETED.
20721-0057 | - | 273400-04-1L | A6-AUF-1 | ROUTINE | 273400-04-1L (00) / ELEVATOR AND HYDRAULIC ACTUATION -LH REF TASK: 273400-04-1L | COMPLETED.
20721-0058 | - | 273400-04-1R | A6-AUF-1 | ROUTINE | 273400-04-1R (00) / ELEVATOR AND HYDRAULIC ACTUATION -RH REF TASK: 273400-04-1R | COMPLETED.
20721-0059 | - | 274000-04-1 | A6-AUF-1 | ROUTINE | 274000-04-1 (00) / TRIMMABLE HORIZONTAL STABILIZER REF TASK: 274000-04-1 | COMPLETED.
20721-0060 | - | 274000-24-1 | A6-AUF-1 | ROUTINE | 274000-24-1 (00) / TRIMMABLE HORIZONTAL STABILIZER REF TASK: 274000-24-1 | COMPLETED.
20721-0061 | - | 274100-01-1 | A6-AUF-1 | ROUTINE | 274100-01-1 (00) / THS MECHANICAL CONTROL REF TASK: 274100-01-1 | COMPLETED.
20721-0062 | - | 274400-01-1 | A6-AUF-1 | ROUTINE | 274400-01-1 (00) / THS HYDRAULIC ACTUATION REF TASK: 274400-01-1 | COMPLETED.
20721-0063 | - | 274400-03-1 | A6-AUF-1 | ROUTINE | 274400-03-1 (00) / THS ACTUATOR REF TASK: 274400-03-1 | COMPLETED.
20721-0064 | - | 274451-04-1 | A6-AUF-1 | ROUTINE | 274451-04-1 (00) / THS ACTUATOR REF TASK: 274451-04-1 | COMPLETED.
20721-0065 | - | 274451-05-1 | A6-AUF-1 | ROUTINE | 274451-05-1 (01) / THS ACTUATOR REF TASK: 274451-05-1 | COMPLETED.
20721-0066 | - | 274451-06-1 | A6-AUF-1 | ROUTINE | 274451-06-1 (00) / THS ACTUATOR REF TASK: 274451-06-1 | COMPLETED.
20721-0067 | - | 274451-08-1 | A6-AUF-1 | ROUTINE | 274451-08-1 (00) / THS ACTUATOR REF TASK: 274451-08-1 | COMPLETED.
20721-0068 | - | 274451-11-1 | A6-AUF-1 | ROUTINE | 274451-11-1 (01) / THS ACTUATOR REF TASK: 274451-11-1 | COMPLETED.
20721-0069 | - | 274451-14-1 | A6-AUF-1 | ROUTINE | 274451-14-1 (02) / THS ACTUATOR REF TASK: 274451-14-1 | COMPLETED.
20721-0070 | - | 275100-01-2 | A6-AUF-1 | ROUTINE | 275100-01-2 (01) / FLAPS REF TASK: 275100-01-2 | COMPLETED.
20721-0071 | - | 275100-02-1 | A6-AUF-1 | ROUTINE | 275100-02-1 (00) / FLAPS REF TASK: 275100-02-1 | COMPLETED.
20721-0072 | - | 275100-03-1L | A6-AUF-1 | ROUTINE | 275100-03-1L (01) / FLAPS -LH REF TASK: 275100-03-1L | COMPLETED.
20721-0073 | - | 275100-03-1R | A6-AUF-1 | ROUTINE | 275100-03-1R (01) / FLAPS -RH REF TASK: 275100-03-1R | COMPLETED.
20721-0074 | - | 275144-01-1L | A6-AUF-1 | ROUTINE | 275144-01-1L (00) / FLAP INTERCONNECTING STRUT -LH REF TASK: 275144-01-1L | COMPLETED.
20721-0075 | - | 275144-01-1R | A6-AUF-1 | ROUTINE | 275144-01-1R (00) / FLAP INTERCONNECTING STRUT -RH REF TASK: 275144-01-1R | COMPLETED.
20721-0076 | - | 275446-01-1L | A6-AUF-1 | ROUTINE | 275446-01-1L (01) / FLAP TRACKS - LH REF TASK: 275446-01-1L | COMPLETED.
20721-0077 | - | 278100-03-1 | A6-AUF-1 | ROUTINE | 278100-03-1 (01) / SLATS REF TASK: 278100-03-1 | COMPLETED.
20721-0078 | - | 278100-04-1L | A6-AUF-1 | ROUTINE | 278100-04-1L (01) / SLATS-LH REF TASK: 278100-04-1L | COMPLETED.
20721-0079 | - | 278100-04-1R | A6-AUF-1 | ROUTINE | 278100-04-1R (01) / SLATS-RH REF TASK: 278100-04-1R | COMPLETED.
20721-0080 | - | 281600-01-1L | A6-AUF-1 | ROUTINE | 281600-01-1L (00) / FUEL RECIRCULATION COOLING -LH REF TASK: 281600-01-1L | COMPLETED.
20721-0081 | - | 281600-01-1R | A6-AUF-1 | ROUTINE | 281600-01-1R (00) / FUEL RECIRCULATION COOLING -RH REF TASK: 281600-01-1R | COMPLETED.
20721-0082 | - | 281800-01-1 | A6-AUF-1 | ROUTINE | 281800-01-1 (00) / IGNITION PREVENTION REF TASK: 281800-01-1 | COMPLETED.
20721-0083 | - | 281800-02-1 | A6-AUF-1 | ROUTINE | 281800-02-1 (01) / IGNITION PREVENTION REF TASK: 281800-02-1 | COMPLETED.
20721-0084 | - | 282100-02-1 | A6-AUF-1 | ROUTINE | 282100-02-1 (06) / MAIN FUEL PUMP SYSTEM REF TASK: 282100-02-1 | COMPLETED.
20721-0085 | - | 282100-05-1L | A6-AUF-1 | ROUTINE | 282100-05-1L (00) / FUEL PUMP SYSTEM -LH REF TASK: 282100-05-1L | COMPLETED.
20721-0086 | - | 282100-05-1R | A6-AUF-1 | ROUTINE | 282100-05-1R (00) / FUEL PUMP SYSTEM -RH REF TASK: 282100-05-1R | COMPLETED.
20721-0087 | - | 282400-01-1L | A6-AUF-1 | ROUTINE | 282400-01-1L (01) / ENGINE LOW PRESSURE SHUT OFF -LH REF TASK: 282400-01-1L | COMPLETED.
20721-0088 | - | 282400-01-1R | A6-AUF-1 | ROUTINE | 282400-01-1R (01) / ENGINE LOW PRESSURE SHUT OFF -RH REF TASK: 282400-01-1R | COMPLETED.
20721-0089 | - | 282900-02-1 | A6-AUF-1 | ROUTINE | 282900-02-1 (01) / APU LOW PRESSURE FUEL SHUT OFF REF TASK: 282900-02-1 | COMPLETED.
20721-0090 | - | 291000-19-1 | A6-AUF-1 | ROUTINE | 291000-19-1 (00) / MAIN / AUXILIARY POWER REF TASK: 291000-19-1 | COMPLETED.
20721-0091 | - | 291000-06-1 | A6-AUF-1 | ROUTINE | 291000-06-1 (00) / MAIN HYDRAULIC POWER REF TASK: 291000-06-1 | COMPLETED.
20721-0092 | - | 291000-09-1 | A6-AUF-1 | ROUTINE | 291000-09-1 (00) / MAIN HYDRAULIC POWER REF TASK: 291000-09-1 | COMPLETED.
20721-0093 | - | 291000-10-1 | A6-AUF-1 | ROUTINE | 291000-10-1 (00) / MAIN HYDRAULIC POWER REF TASK: 291000-10-1 | COMPLETED.
20721-0094 | - | 291000-20-1 | A6-AUF-1 | ROUTINE | 291000-20-1 (00) / MAIN/AUXILIARY POWER REF TASK: 291000-20-1 | COMPLETED.
20721-0095 | - | 291000-25-1 | A6-AUF-1 | ROUTINE | 291000-25-1 (00) / MAIN AND AUXILIARY HYDRAULIC POWER REF TASK: 291000-25-1 | COMPLETED.
20721-0096 | - | 291900-02-1 | A6-AUF-1 | ROUTINE | 291900-02-1 (00) / MAIN AND AUXILIARY HYDRAULIC POWER REF TASK: 291900-02-1 | COMPLETED.
20721-0097 | - | 293100-01-1 | A6-AUF-1 | ROUTINE | 293100-01-1 (00) / HYDRAULIC FLUID QUANTITY INDICATING REF TASK: 293100-01-1 | COMPLETED.
20721-0098 | - | 293400-01-1 | A6-AUF-1 | ROUTINE | 293400-01-1 (00) / RESERVOIR PRESSURIZATION INDICATING REF TASK: 293400-01-1 | COMPLETED.
20721-0099 | - | 302149-C1-1L | A6-AUF-1 | ROUTINE | 302149-C1-1L (00) / ENGINE AIR INTAKE ANTI-ICE DUCT -LH REF TASK: 302149-C1-1L | COMPLETED.
20721-0100 | - | 302149-C1-1R | A6-AUF-1 | ROUTINE | 302149-C1-1R (00) / ENGINE AIR INTAKE ANTI-ICE DUCT -RH REF TASK: 302149-C1-1R | COMPLETED.
20721-0101 | - | 315000-01-1 | A6-AUF-1 | ROUTINE | 315000-01-1 (00) / CENTRAL WARNING SYSTEMS/ELECTRON REF TASK: 315000-01-1 | COMPLETED.
20721-0102 | - | 315000-02-1 | A6-AUF-1 | ROUTINE | 315000-02-1 (00) / CENTRAL WARNING SYSTEMS/EIS - CAT II/III TASK REF TASK: 315000-02-1 | COMPLETED.
20721-0103 | - | 315000-04-1 | A6-AUF-1 | ROUTINE | 315000-04-1 (00) / CENTRAL WARNING SYSTEMS/ELECTRON REF TASK: 315000-04-1 | COMPLETED.
20721-0104 | - | 324500-02-2 | A6-AUF-1 | ROUTINE | 324500-02-2 (03) / PARKING/ULTIMATE EMERGENCY BRAKING SYSTEM REF TASK: 324500-02-2 | COMPLETED.
20721-0105 | - | 321100-15-1-LH | A6-AUF-1 | ROUTINE | 321100-15-1 (00) / LH MAIN GEAR REF TASK: 321100-15-1 | COMPLETED.
20721-0106 | - | 321113-03-1L | A6-AUF-1 | ROUTINE | 321113-03-1L (00) / MAIN LANDING GEAR SHOCK ABSORBER -LH REF TASK: 321113-03-1L | COMPLETED.
20721-0107 | - | 321113-03-1R | A6-AUF-1 | ROUTINE | 321113-03-1R (00) / MAIN LANDING GEAR SHOCK ABSORBER -RH REF TASK: 321113-03-1R | COMPLETED.
20721-0108 | - | 322100-07-1 | A6-AUF-1 | ROUTINE | 322100-07-1 (00) / NOSE GEAR REF TASK: 322100-07-1 | COMPLETED.
20721-0109 | - | 322127-01-1 | A6-AUF-1 | ROUTINE | 322127-01-1 (00) / NOSE LANDING GEAR TORQUE LINK REF TASK: 322127-01-1 | COMPLETED.
20721-0110 | - | 323000-16-1-NLG | A6-AUF-1 | ROUTINE | 323000-16-1 (00) / NOSE GEAR NORMAL EXTENSION AND RETRACTION REF TASK: 323000-16-1 | COMPLETED.
20721-0111 | - | 323100-04-1 | A6-AUF-1 | ROUTINE | 323100-04-1 (00) / NORMAL EXTENSION AND RETRACTION REF TASK: 323100-04-1 | COMPLETED.
20721-0112 | - | 323100-06-1 | A6-AUF-1 | ROUTINE | 323100-06-1 (00) / NORMAL EXTENSION AND RETRACTION REF TASK: 323100-06-1 | COMPLETED.
20721-0113 | - | 323100-10-1 | A6-AUF-1 | ROUTINE | 323100-10-1 (00) / NORMAL EXTENSION AND RETRACTION REF TASK: 323100-10-1 | COMPLETED.
20721-0114 | - | 324000-15-1 | A6-AUF-1 | ROUTINE | 324000-15-1 (04) / WHEELS AND BRAKES REF TASK: 324000-15-1 | COMPLETED.
20721-0115 | - | 324000-17-1 | A6-AUF-1 | ROUTINE | 324000-17-1 (01) / WHEELS AND BRAKES REF TASK: 324000-17-1 | COMPLETED.
20721-0116 | - | 324300-01-3 | A6-AUF-1 | ROUTINE | 324300-01-3 (00) / ALTERNATE BRAKING SYSTEM REF TASK: 324300-01-3 | COMPLETED.
20721-0117 | - | 3560600 | A6-AUF-1 | ROUTINE | EWI_80909614/INSPECTION OF WIRES IN CONDUIT CLOSE TO 97GG/98GG/100GG ;AND 101GG REF TASK: 3560600 | COMPLETED.
20721-0118 | - | 335100-06-1 | A6-AUF-1 | ROUTINE | 335100-06-1 (00) / CABIN EMERGENCY LIGHTING REF TASK: 335100-06-1 | COMPLETED.
20721-0119 | - | 341300-01-1 | A6-AUF-1 | ROUTINE | 341300-01-1 (00) / AIR DATA REF TASK: 341300-01-1 | COMPLETED.
20721-0120 | - | 341300-02-1 | A6-AUF-1 | ROUTINE | 341300-02-1 (00) / AIR DATA - CAT II/III TASK REF TASK: 341300-02-1 | COMPLETED.
20721-0121 | - | 341300-03-1 | A6-AUF-1 | ROUTINE | 341300-03-1 (00) / AIR DATA REF TASK: 341300-03-1 | COMPLETED.
20721-0122 | - | 341300-05-1 | A6-AUF-1 | ROUTINE | 341300-05-1 (00) / AIR DATA REF TASK: 341300-05-1 | COMPLETED.
20721-0123 | - | 341300-09-1 | A6-AUF-1 | ROUTINE | 341300-09-1 (01) / AIR DATA REF TASK: 341300-09-1 | COMPLETED.
20721-0124 | - | 342200-01-1 | A6-AUF-1 | ROUTINE | 342200-01-1 (01) / STANDBY COMPASS REF TASK: 342200-01-1 | COMPLETED.
20721-0125 | - | 342200-05-1 | A6-AUF-1 | ROUTINE | 342200-05-1 (00) / STANDBY NAVIGATION SYSTEMS (INCLUDING ISIS) REF TASK: 342200-05-1 | COMPLETED.
20721-0126 | - | 344800-04-1 | A6-AUF-1 | ROUTINE | 344800-04-1 (01) / TERRAIN AWARENESS WARNING SYSTEM REF TASK: 344800-04-1 | COMPLETED.
20721-0127 | - | 345200-02-1 | A6-AUF-1 | ROUTINE | 345200-02-1 (00) / ATC SYSTEM REF TASK: 345200-02-1 | COMPLETED.
20721-0128 | - | 352000-01-1 | A6-AUF-1 | ROUTINE | 352000-01-1 (00) / PASSENGER OXYGEN SYSTEM (CHEMICAL) REF TASK: 352000-01-1 | COMPLETED.
20721-0129 | - | 2800413 | A6-AUF-1 | ROUTINE | EO_AMM-35-32-52/INSTALLATION OF HOOK AND LOOP TAPE FOR THE PORTABLE BREATHING EQUIPMENT (PBE) OR SMOKE HOOD CONTAINER. REF TASK: 2800413 | COMPLETED.
20721-0130 | - | 361100-01-1L | A6-AUF-1 | ROUTINE | 361100-01-1L (00) / ENGINE BLEED AIR SUPPLY SYSTEM -LH REF TASK: 361100-01-1L | COMPLETED.
20721-0131 | - | 361100-01-1R | A6-AUF-1 | ROUTINE | 361100-01-1R (00) / ENGINE BLEED AIR SUPPLY SYSTEM -RH REF TASK: 361100-01-1R | COMPLETED.
20721-0132 | - | 361251-01-3 | A6-AUF-1 | ROUTINE | 361251-01-3 (02) / APU BLEED CHECK VALVE REF TASK: 361251-01-3 | COMPLETED.
20721-0133 | - | 383100-02-1 | A6-AUF-1 | ROUTINE | 383100-02-1 (00) / VACUUM TOILET SYSTEM REF TASK: 383100-02-1 | COMPLETED.
20721-0134 | - | 383100-05-1 | A6-AUF-1 | ROUTINE | 383100-05-1 (01) / VACUUM TOILET SYSTEM REF TASK: 383100-05-1 | COMPLETED.
20721-0135 | - | 383100-07-1 | A6-AUF-1 | ROUTINE | 383100-07-1 (01) / VACUUM TOILET SYSTEM REF TASK: 383100-07-1 | COMPLETED.
20721-0136 | - | 384241-01-1 | A6-AUF-1 | ROUTINE | 384241-01-1 (03) / AIR SUPPLY REF TASK: 384241-01-1 | COMPLETED.
20721-0137 | - | 491200-B2-1 | A6-AUF-1 | ROUTINE | 491200-B2-1 (00) / APU MOUNTS REF TASK: 491200-B2-1 | COMPLETED.
20721-0138 | - | 499100-AA-2 | A6-AUF-1 | ROUTINE | 499100-AA-2 (00) / STORAGE AND DISTRIBUTION REF TASK: 499100-AA-2 | COMPLETED.
20721-0139 | - | 521000-02-1 | A6-AUF-1 | ROUTINE | 521000-02-1 (00) / PASSENGER/CREW DOOR REF TASK: 521000-02-1 | COMPLETED.
20721-0140 | - | 521000-04-1 | A6-AUF-1 | ROUTINE | 521000-04-1 (01) / PASSENGER/CREW DOOR REF TASK: 521000-04-1 | COMPLETED.
20721-0141 | - | 521000-05-1 | A6-AUF-1 | ROUTINE | 521000-05-1 (00) / PASSENGER/CREW DOOR REF TASK: 521000-05-1 | COMPLETED.
20721-0142 | - | 521000-06-1 | A6-AUF-1 | ROUTINE | 521000-06-1 (00) / PASSENGER/CREW DOOR REF TASK: 521000-06-1 | COMPLETED.
20721-0143 | - | 521000-07-1 | A6-AUF-1 | ROUTINE | 521000-07-1 (00) / PASSENGER/CREW DOOR REF TASK: 521000-07-1 | COMPLETED.
20721-0144 | - | 521000-08-1 | A6-AUF-1 | ROUTINE | 521000-08-1 (01) / PASSENGER/CREW DOOR REF TASK: 521000-08-1 | COMPLETED.
20721-0145 | - | 521000-09-1 | A6-AUF-1 | ROUTINE | 521000-09-1 (00) / PASSENGER/CREW DOOR REF TASK: 521000-09-1 | COMPLETED.
20721-0146 | - | 521000-10-1 | A6-AUF-1 | ROUTINE | 521000-10-1 (01) / PASSENGER/CREW DOOR REF TASK: 521000-10-1 | COMPLETED.
20721-0147 | - | 521000-11-1 | A6-AUF-1 | ROUTINE | 521000-11-1 (01) / PASSENGER/CREW DOOR REF TASK: 521000-11-1 | COMPLETED.
20721-0148 | - | 521000-12-1 | A6-AUF-1 | ROUTINE | 521000-12-1 (01) / PASSENGER/CREW DOOR REF TASK: 521000-12-1 | COMPLETED.
20721-0149 | - | 522100-01-1 | A6-AUF-1 | ROUTINE | 522100-01-1 (00) / PASSENGER COMPARTMENT EMERGENCY REF TASK: 522100-01-1 | COMPLETED.
20721-0150 | - | 522100-02-5 | A6-AUF-1 | ROUTINE | 522100-02-5 (00) / PASSENGER COMPARTMENT EMERGENCY EXIT REF TASK: 522100-02-5 | COMPLETED.
20721-0151 | - | 522100-07-5 | A6-AUF-1 | ROUTINE | 522100-07-5 (00) / PASSENGER COMPARTMENT EMERGENCY EXIT REF TASK: 522100-07-5 | COMPLETED.
20721-0152 | - | 522100-08-1 | A6-AUF-1 | ROUTINE | 522100-08-1 (01) / PASSENGER COMPARTMENT EMERGENCY REF TASK: 522100-08-1 | COMPLETED.
20721-0153 | - | 525111-01-1 | A6-AUF-1 | ROUTINE | 525111-01-1 (00) / COCKPIT DOOR REF TASK: 525111-01-1 | COMPLETED.
20721-0154 | - | 525111-02-1 | A6-AUF-1 | ROUTINE | 525111-02-1 (00) / COCKPIT DOOR REF TASK: 525111-02-1 | COMPLETED.
20721-0155 | - | 525111-04-1 | A6-AUF-1 | ROUTINE | 525111-04-1 (00) / COCKPIT DOOR REF TASK: 525111-04-1 | COMPLETED.
20721-0156 | - | 525111-05-1 | A6-AUF-1 | ROUTINE | 525111-05-1 (00) / COCKPIT DOOR REF TASK: 525111-05-1 | TASK CANCELLED BY CUSTOMER
20721-0157 | - | 527100-01-1 | A6-AUF-1 | ROUTINE | 527100-01-1 (01) / DOOR WARNING REF TASK: 527100-01-1 | COMPLETED.
20721-0158 | - | 527100-02-1 | A6-AUF-1 | ROUTINE | 527100-02-1 (01) / DOOR WARNING REF TASK: 527100-02-1 | COMPLETED.
20721-0159 | - | 527300-01-1 | A6-AUF-1 | ROUTINE | 527300-01-1 (01) / EMERGENCY ESCAPE SLIDE RELEASE AND OVERPRESSURE WARNING SYSTEMS REF TASK: 527300-01-1 | COMPLETED.
20721-0160 | - | 532132-01-1 | A6-AUF-1 | ROUTINE | 532132-01-1 (00) / FWD CARGO DOOR HINGE FITTING REF TASK: 532132-01-1 | COMPLETED.
20721-0161 | - | 545000-05-1L | A6-AUF-1 | ROUTINE | 545000-05-1L (00) / PYLONS -LH REF TASK: 545000-05-1L | COMPLETED.
20721-0162 | - | 545000-05-1R | A6-AUF-1 | ROUTINE | 545000-05-1R (00) / PYLONS -RH REF TASK: 545000-05-1R | COMPLETED.
20721-0163 | - | 545000-04-1L | A6-AUF-1 | ROUTINE | 545000-04-1L (00) / PYLON DRAINAGE -LH REF TASK: 545000-04-1L | COMPLETED.
20721-0164 | - | 545000-04-1R | A6-AUF-1 | ROUTINE | 545000-04-1R (00) / PYLON DRAINAGE -RH REF TASK: 545000-04-1R | COMPLETED.
20721-0165 | - | 552600-01-1 | A6-AUF-1 | ROUTINE | 552600-01-1 (00) / ELEVATOR ATTACH FITTINGS REF TASK: 552600-01-1 | COMPLETED.
20721-0166 | - | 553600-01-1 | A6-AUF-1 | ROUTINE | 553600-01-1 (01) / RUDDER ATTACH FITTINGS REF TASK: 553600-01-1 | COMPLETED.
20721-0167 | - | 572008-01-4L | A6-AUF-1 | ROUTINE | 572008-01-4L (02) / OUTER WING REAR SPAR JOINT PLATE -LH REF TASK: 572008-01-4L | COMPLETED.
20721-0168 | - | 572008-01-4R | A6-AUF-1 | ROUTINE | 572008-01-4R (02) / OUTER WING REAR SPAR JOINT PLATE -RH REF TASK: 572008-01-4R | COMPLETED.
20721-0169 | - | 572011-01-8L | A6-AUF-1 | ROUTINE | 572011-01-8L (02) / OUTER WING REAR SPAR FWD FACE -LH REF TASK: 572011-01-8L | COMPLETED.
20721-0170 | - | 572011-01-8R | A6-AUF-1 | ROUTINE | 572011-01-8R (02) / OUTER WING REAR SPAR FWD FACE -RH REF TASK: 572011-01-8R | COMPLETED.
20721-0171 | - | 572054-01-8L | A6-AUF-1 | ROUTINE | 572054-01-8L (04) / OUTER WING BOTTOM SKIN PUMP APERTURES -LH REF TASK: 572054-01-8L | COMPLETED.
20721-0172 | - | 572054-01-8R | A6-AUF-1 | ROUTINE | 572054-01-8R (04) / OUTER WING BOTTOM SKIN PUMP APERTURES -RH REF TASK: 572054-01-8R | COMPLETED.
20721-0173 | - | 572063-01-1L | A6-AUF-1 | ROUTINE | 572063-01-1L (05) / OUTER WING BOTTOM SKIN LWR SURFACE -LH REF TASK: 572063-01-1L | COMPLETED.
20721-0174 | - | 572063-01-1R | A6-AUF-1 | ROUTINE | 572063-01-1R (05) / OUTER WING BOTTOM SKIN LWR SURFACE -RH REF TASK: 572063-01-1R | COMPLETED.
20721-0175 | - | 572180-01-4L | A6-AUF-1 | ROUTINE | 572180-01-4L (00) / OUTER WING-LH REF TASK: 572180-01-4L | COMPLETED.
20721-0176 | - | 572180-01-4R | A6-AUF-1 | ROUTINE | 572180-01-4R (00) / OUTER WING-RH REF TASK: 572180-01-4R | COMPLETED.
20721-0177 | - | 573102-01-1L | A6-AUF-1 | ROUTINE | 573102-01-1L (02) / WING TIP -LH REF TASK: 573102-01-1L | COMPLETED.
20721-0178 | - | 573106-01-1L | A6-AUF-1 | ROUTINE | 573106-01-1L (03) / WING TIP -LH REF TASK: 573106-01-1L | COMPLETED.
20721-0179 | - | 573107-01-1L | A6-AUF-1 | ROUTINE | 573107-01-1L (04) / WING TIP -LH REF TASK: 573107-01-1L | COMPLETED.
20721-0180 | - | 573109-01-1L | A6-AUF-1 | ROUTINE | 573109-01-1L (03) / WING TIP -LH REF TASK: 573109-01-1L | COMPLETED.
20721-0181 | - | 575121-01-1L | A6-AUF-1 | ROUTINE | 575121-01-1L (04) / TRAILING EDGE AILERON ACTUATOR FITTINGS -LH REF TASK: 575121-01-1L | COMPLETED.
20721-0182 | - | 575121-01-1R | A6-AUF-1 | ROUTINE | 575121-01-1R (05) / TRAILING EDGE AILERON ACTUATOR FITTINGS -RH REF TASK: 575121-01-1R | COMPLETED.
20721-0183 | - | 711000-C1-1L | A6-AUF-1 | ROUTINE | 711000-C1-1L (00) / COWLINGS -LH REF TASK: 711000-C1-1L | COMPLETED.
20721-0184 | - | 711000-C1-1R | A6-AUF-1 | ROUTINE | 711000-C1-1R (00) / COWLINGS -RH REF TASK: 711000-C1-1R | COMPLETED.
20721-0185 | - | 711000-C4-2L | A6-AUF-1 | ROUTINE | 711000-C4-2L (00) / COWLINGS-LH REF TASK: 711000-C4-2L | COMPLETED.
20721-0186 | - | 711000-C4-2R | A6-AUF-1 | ROUTINE | 711000-C4-2R (00) / COWLINGS-RH REF TASK: 711000-C4-2R | COMPLETED.
20721-0187 | - | 711000-C6-1L | A6-AUF-1 | ROUTINE | 711000-C6-1L (00) / COWLINGS-LH REF TASK: 711000-C6-1L | COMPLETED.
20721-0188 | - | 711000-C6-1R | A6-AUF-1 | ROUTINE | 711000-C6-1R (00) / COWLINGS-RH REF TASK: 711000-C6-1R | COMPLETED.
20721-0189 | - | 711000-C7-1L | A6-AUF-1 | ROUTINE | 711000-C7-1L (00) / COWLINGS-LH REF TASK: 711000-C7-1L | COMPLETED.
20721-0190 | - | 711000-C7-1R | A6-AUF-1 | ROUTINE | 711000-C7-1R (00) / COWLINGS-RH REF TASK: 711000-C7-1R | COMPLETED.
20721-0191 | - | 712111-05-4L | A6-AUF-1 | ROUTINE | 712111-05-4L (02) / FORWARD ENGINE MOUNT -LH REF TASK: 712111-05-4L | COMPLETED.
20721-0192 | - | 712111-05-4R | A6-AUF-1 | ROUTINE | 712111-05-4R (02) / FORWARD ENGINE MOUNT -RH REF TASK: 712111-05-4R | COMPLETED.
20721-0193 | - | 712112-01-1L | A6-AUF-1 | ROUTINE | 712112-01-1L (02) / FORWARD ENGINE MOUNT -LH REF TASK: 712112-01-1L | COMPLETED.
20721-0194 | - | 712112-01-1R | A6-AUF-1 | ROUTINE | 712112-01-1R (02) / FORWARD ENGINE MOUNT -RH REF TASK: 712112-01-1R | COMPLETED.
20721-0195 | - | 712211-05-1L | A6-AUF-1 | ROUTINE | 712211-05-1L (01) / AFT ENGINE MOUNT -LH REF TASK: 712211-05-1L | COMPLETED.
20721-0196 | - | 712211-05-1R | A6-AUF-1 | ROUTINE | 712211-05-1R (01) / AFT ENGINE MOUNT -RH REF TASK: 712211-05-1R | COMPLETED.
20721-0197 | - | 712211-03-1L | A6-AUF-1 | ROUTINE | 712211-03-1L (02) / AFT ENGINE MOUNT -LH REF TASK: 712211-03-1L | COMPLETED.
20721-0198 | - | 712211-03-1R | A6-AUF-1 | ROUTINE | 712211-03-1R (02) / AFT ENGINE MOUNT -RH REF TASK: 712211-03-1R | COMPLETED.
20721-0199 | - | 712212-01-1L | A6-AUF-1 | ROUTINE | 712212-01-1L (0201) / AFT ENGINE MOUNT -LH REF TASK: 712212-01-1L | COMPLETED.
20721-0200 | - | 712212-01-1R | A6-AUF-1 | ROUTINE | 712212-01-1R (02) / AFT ENGINE MOUNT -RH REF TASK: 712212-01-1R | COMPLETED.
20721-0201 | - | 712213-01-1L | A6-AUF-1 | ROUTINE | 712213-01-1L (01) / AFT ENGINE MOUNT -LH REF TASK: 712213-01-1L | COMPLETED.
20721-0202 | - | 712213-01-1R | A6-AUF-1 | ROUTINE | 712213-01-1R (01) / AFT ENGINE MOUNT -RH REF TASK: 712213-01-1R | COMPLETED.
20721-0203 | - | 783000-C2-1L | A6-AUF-1 | ROUTINE | 783000-C2-1L (00) / THRUST REVERSER -LH REF TASK: 783000-C2-1L | COMPLETED.
20721-0204 | - | 783000-C2-1R | A6-AUF-1 | ROUTINE | 783000-C2-1R (00) / THRUST REVERSER -RH REF TASK: 783000-C2-1R | COMPLETED.
20721-0205 | - | 783000-C9-1L | A6-AUF-1 | ROUTINE | 783000-C9-1L (01) / THRUST REVERSER - LH REF TASK: 783000-C9-1L | COMPLETED.
20721-0206 | - | 783000-C9-1R | A6-AUF-1 | ROUTINE | 783000-C9-1R (01) / THRUST REVERSER - RH REF TASK: 783000-C9-1R | COMPLETED.
20721-0207 | - | 783100-C8-1L | A6-AUF-1 | ROUTINE | 783100-C8-1L (02) / THRUST REVERSER CONTROL AND INDICATING -LH REF TASK: 783100-C8-1L | COMPLETED.
20721-0208 | - | 783100-C8-1R | A6-AUF-1 | ROUTINE | 783100-C8-1R (02) / THRUST REVERSER CONTROL AND INDICATING -RH REF TASK: 783100-C8-1R | COMPLETED.
20721-0209 | - | 571157-01-1 | A6-AUF-1 | ROUTINE | 571157-01-1 (00) / CENTER WING BOX UPPER SKIN REF TASK: 571157-01-1 | COMPLETED.
20721-0210 | - | 122111-AA-1 | A6-AUF-1 | ROUTINE | 122111-AA-1 (02) / EXTERIOR WASH REF TASK: 122111-AA-1 | COMPLETED.
20721-0211 | - | 323000-16-1-LH MLG | A6-AUF-1 | ROUTINE | 323000-16-1 (00) / LEFT MAIN LANDING GEAR NORMAL EXTENSION AND RETRACTION REF TASK: 323000-16-1 | COMPLETED.
20721-0212 | - | 323000-16-1-RH MLG | A6-AUF-1 | ROUTINE | 323000-16-1 (00) / RIGHT MAIN LANDING GEAR NORMAL EXTENSION AND RETRACTION REF TASK: 323000-16-1 | COMPLETED.
20721-0213 | - | 321100-15-1-RH | A6-AUF-1 | ROUTINE | 321100-15-1 (00) / RH MAIN GEAR REF TASK: 321100-15-1 | COMPLETED.
20722-0001 | - | 3193438 | A6-AUF-1 | AD/SB | EO_A320-27-1227-INSP/FLIGHT CONTROLS - TRIMMABLE HORIZONTAL STABILIZERS ACTUATOR (THSA) - HIGH TIME THSA INSPECTIONFLIGHT CONTROLS - TRIMMABLE HORIZONTAL STABILIZERS ACTUATOR (THSA) -HIGH TIME THSA INSPECTION. REF TASK: 3193438 | COMPLETED.
20722-0002 | - | 3338514 | A6-AUF-1 | AD/SB | EO_A320-29-1166/HYDRAULIC POWER - GENERAL - INSPECTION OF P-CLAMP ORIENTATION IN MLG BAY AT FR 42 REF TASK: 3338514 | COMPLETED.
20722-0003 | - | 3706158 | A6-AUF-1 | AD/SB | EO_A320-29-1161 REV.02/HYDRAULIC POWER - YELLOW MAIN HYDRAULIC POWER - INSPECTION OF BRACKET ON YELLOW ELECTRICAL MOTOR PUMP HP LINE REF TASK: 3706158 | COMPLETED.
20722-0004 | - | 3188509 | A6-AUF-1 | AD/SB | EO_A320-36-11-00-720-802-A-RH/AIRBUS - ENGINE BLEED SYSTEM HEALTH CHECK - RH TEMPERATURE CONTROL FUNCTION REF TASK: 3188509 | COMPLETED.
20722-0005 | - | 3188510 | A6-AUF-1 | AD/SB | EO_A320-36-11-00-720-802-A-LH/AIRBUS - ENGINE BLEED SYSTEM HEALTH CHECK - LH TEMPERATURE CONTROL FUNCTION REF TASK: 3188510 | COMPLETED.
20722-0006 | - | 3188513 | A6-AUF-1 | AD/SB | EO_A320-36-11-00-720-806-A-RH/AIRBUS - ENGINE BLEED SYSTEM HEALTH CHECK - RH PRESSURE CONTROL FUNCTION REF TASK: 3188513 | COMPLETED.
20722-0007 | - | 3193420 | A6-AUF-1 | AD/SB | EO_A320-36-11-00-720-806-A-LH/AIRBUS - ENGINE BLEED SYSTEM HEALTH CHECK - LH PRESSURE CONTROL FUNCTION REF TASK: 3193420 | COMPLETED.
20722-0008 | - | 3188511 | A6-AUF-1 | AD/SB | EO_A320-36-11-00-720-804-A-LH/AIRBUS - ENGINE BLEED SYSTEM HEALTH CHECK - LH PRESSURE REGULATION FUNCTION REF TASK: 3188511 | COMPLETED.
20722-0009 | - | 3188512 | A6-AUF-1 | AD/SB | EO_A320-36-11-00-720-804-A-RH/AIRBUS - ENGINE BLEED SYSTEM HEALTH CHECK - RH PRESSURE REGULATION FUNCTION REF TASK: 3188512 | COMPLETED.
20722-0010 | - | 2821131 | A6-AUF-1 | AD/SB | EO_A320-52-1165/DOORS - MAIN GEAR DOORS - INTRODUCE NEW FAIRING ATTACHMENT STUD ASSEMBLIES (EASA AD 2018-0023 CORRECTION) REF TASK: 2821131 | COMPLETED.
20722-0011 | - | 2744214 | A6-AUF-1 | AD/SB | EO_A320-53-1457/REPLACE TEFLON JOINT BY POLYURETHANE GASKET TO PREVENT CORROSION AT AFT PASSENGER/CREW DOOR SILL AREA REF TASK: 2744214 | CANCELLED BY CUSTOMER
20722-0012 | - | 3462131 | A6-AUF-1 | AD/SB | EO_A320-53-1483/FLOOR PANELS - APPLY PROTECTIVE ADHESIVE ABS5631 ON CABIN FLOOR STRUCTURE - PERFORM EO- EO_A320-53-1483 (ENGINEERING ORDER) REV. 01 REF TASK: 3462131 | CANCELLED BY CUSTOMER
20722-0013 | - | 3141235 | A6-AUF-1 | AD/SB | EO_A320-53-1403/FUSELAGE - MAIN STRUCTURE - INSPECTION OF VERTICAL STIFFENER OF LATERAL WINDOW FRAME AT FR 4 RHS.(EASA AD 2023-0009) REF TASK: 3141235 | COMPLETED.
20722-0014 | - | 3212084 | A6-AUF-1 | AD/SB | EO_A320-53-1404/APPLY A CUT ON VERTICAL STIFFENER ON RHS LATERAL WINDOW FRAME LOWER AREA REF TASK: 3212084 | COMPLETED.
20722-0015 | - | 3212196 | A6-AUF-1 | AD/SB | EO_A320-53-1405/APPLY A CUT ON VERTICAL STIFFENER ON LHS LATERAL WINDOW FRAME LOWER AREA REF TASK: 3212196 | COMPLETED.
20722-0016 | - | 3541399 | A6-AUF-1 | AD/SB | EO_A320-53-1459/FUSELAGE - NOSE FORWARD FUSELAGE - CEO - REPLACE SEALANT BY ADHESIVE PROTECTION UNDER GIRT BAR FITTING AT DOOR 1 - RHS & LHS REF TASK: 3541399 | COMPLETED.
20722-0017 | - | 3689688 | A6-AUF-1 | AD/SB | EO_A320-53-1402/FUSELAGE - MAIN STRUCTURE - INSPECTION OF VERTICAL STIFFENER OF LATERAL WINDOW FRAME AT FR 4 LHS. (EASA AD 2023-0009) REF TASK: 3689688 | COMPLETED.
20722-0018 | - | 2849491 | A6-AUF-1 | AD/SB | EO_A320-55-1048/STABILIZERS - ELEVATOR - ELEVATOR FITTINGS INSPECTION REF TASK: 2849491 | CANCELLED BY CUSTOMER
20722-0019 | - | 3331274 | A6-AUF-1 | AD/SB | EO_A320-56-1022_GROUP2_LH/FIXED WINDOWS - INSPECTION OF SAINT-GOBAIN SULLY FRONT WINDSHIELD ON CEO AIRCRAFT REF TASK: 3331274 | COMPLETED.
20722-0020 | - | 3331285 | A6-AUF-1 | AD/SB | EO_A320-56-1022_GROUP2_RH/FIXED WINDOWS - INSPECTION OF SAINT-GOBAIN SULLY FRONT WINDSHIELD ON CEO AIRCRAFT REF TASK: 3331285 | COMPLETED.
20722-0021 | - | 3193431 | A6-AUF-1 | AD/SB | EO_RA32078-146/THRUST REVERSER - INSPECTION OF THE 1 AND 11 OCLOCK STRUTS, REPAIR OR REPLACE WORN HARDWARE REF TASK: 3193431 | COMPLETED.
20722-0022 | - | 3193432 | A6-AUF-1 | AD/SB | EO_RA32078-146/THRUST REVERSER - INSPECTION OF THE 1 AND 11 OCLOCK STRUTS, REPAIR OR REPLACE WORN HARDWARE REF TASK: 3193432 | COMPLETED.
20722-0023 | - | 3193433 | A6-AUF-1 | AD/SB | EO_RA32078-146/THRUST REVERSER - INSPECTION OF THE 1 AND 11 OCLOCK STRUTS, REPAIR OR REPLACE WORN HARDWARE REF TASK: 3193433 | COMPLETED.
20722-0024 | - | 3193434 | A6-AUF-1 | AD/SB | EO_RA32078-146/THRUST REVERSER - INSPECTION OF THE 1 AND 11 OCLOCK STRUTS, REPAIR OR REPLACE WORN HARDWARE REF TASK: 3193434 | COMPLETED.
20722-0025 | - | 3734936 | A6-AUF-1 | AD/SB | EO_RA32078-139/THRUST REVERSER - UPPER PIVOTING DOOR - INSPECTION, REPAIR, AND REPLACEMENT OF THE KICKER PLATE ANGLE REF TASK: 3734936 | COMPLETED.
20722-0026 | - | 3734938 | A6-AUF-1 | AD/SB | EO_RA32078-139/THRUST REVERSER - UPPER PIVOTING DOOR - INSPECTION, REPAIR, AND REPLACEMENT OF THE KICKER PLATE ANGLE REF TASK: 3734938 | COMPLETED.
20722-0027 | - | 3927790 | A6-AUF-1 | AD/SB | EO_A320-32-1500/LANDING GEAR - GENERAL - INSPECTION OF NLG TORQUE LINK APEX PIN POST M REF TASK: 3927790 | COMPLETED.
20722-0028 | - | 3892131-LH | A6-AUF-1 | AD/SB | EO_A320-29-1197/HYDRAULIC POWER - LH PYLON - REPLACE BUSHING ON HP LINE ON SA CEO WITH CFM PYLON AS PER EO_A320-29-1197 REV.00 REF TASK: 3892131 | COMPLETED.
20722-0029 | - | 3851726 | A6-AUF-1 | AD/SB | EO_A320-46-1156/W3851726 /INFORMATION SYSTEMS - FLIGHT OPERATION PERIPHERALS-INSTALL COCKPIT WIFI ANTENNA FOR FOMAX\R REF TASK: 3851726 | COMPLETED.
20722-0030 | - | 3892131-RH | A6-AUF-1 | AD/SB | EO_A320-29-1197/HYDRAULIC POWER - RH PYLON - REPLACE BUSHING ON HP LINE ON SA CEO WITH CFM PYLON AS PER EO_A320-29-1197 REV.00 REF TASK: 3892131 | COMPLETED.
20723-0001 | - | 3181939 | A6-AUF-1 | HTC | REPLACE E61751-00-0002/AD0D68041 (PRESSURE REDUCER*) REF TASK: 3181939 | COMPLETED.
20723-0002 | - | 3181943 | A6-AUF-1 | HTC | REPLACE E61751-00-0002/AD1A88027 (PRESSURE REDUCER*) REF TASK: 3181943 | COMPLETED.
20723-0003 | - | 3679994 | A6-AUF-1 | HTC | REPLACE DVE90-07/10002 (LP SOLENOID SUPPLY VALVE) REF TASK: 3679994 | COMPLETED.
20724-0001 | - | GAES PROCEDURE | A6-AUF-1 | NONROUTINE | PERFORM SAFETY OF AIRCRAFT SYSTEMS FOR HANGAR VISIT IAW GAES EO NO. 0202-2025 ATTACHED. | COMPLETED.
20724-0002 | - | GAES PROCEDURE | A6-AUF-1 | NONROUTINE | FILL OUT FORM GAES-167-AMO-REV00-JUL2023 AND PERFORM OUTSTANDING TASKS FOR FUNCTIONAL CHECK / OPERATIONAL CHECK / LEAK CHECK / ENGINE RUN. | COMPLETED.
20724-0003 | - | GAES PROCEDURE | A6-AUF-1 | NONROUTINE | PERFORM REMOVAL/INSTALLATION OF ACCESS PANELS FOR ZONE 100 AS PER PANEL CLEARANCE SHEETS GAES-148-AMO-REV00-JUL2023 | COMPLETED.
20724-0004 | - | GAES PROCEDURE | A6-AUF-1 | NONROUTINE | PERFORM REMOVAL/INSTALLATION OF ACCESS PANELS FOR ZONE 200 AS PER PANEL CLEARANCE SHEETS GAES-148-AMO-REV00-JUL2023 | COMPLETED.
20724-0005 | - | GAES PROCEDURE | A6-AUF-1 | NONROUTINE | PERFORM REMOVAL/INSTALLATION OF ACCESS PANELS FOR ZONE 300 AS PER PANEL CLEARANCE SHEETS GAES-148-AMO-REV00-JUL2023 | COMPLETED.
20724-0006 | - | GAES PROCEDURE | A6-AUF-1 | NONROUTINE | PERFORM REMOVAL/INSTALLATION OF ACCESS PANELS FOR ZONE 400 AS PER PANEL CLEARANCE SHEETS GAES-148-AMO-REV00-JUL2023 | COMPLETED.
20724-0007 | - | GAES PROCEDURE | A6-AUF-1 | NONROUTINE | PERFORM REMOVAL/INSTALLATION OF ACCESS PANELS FOR ZONE 500 AS PER PANEL CLEARANCE SHEETS GAES-148-AMO-REV00-JUL2023 | COMPLETED.
20724-0008 | - | GAES PROCEDURE | A6-AUF-1 | NONROUTINE | PERFORM REMOVAL/INSTALLATION OF ACCESS PANELS FOR ZONE 600 AS PER PANEL CLEARANCE SHEETS GAES-148-AMO-REV00-JUL2023 | COMPLETED.
20724-0009 | - | GAES PROCEDURE | A6-AUF-1 | NONROUTINE | PERFORM REMOVAL/INSTALLATION OF ACCESS PANELS FOR ZONE 700 AS PER PANEL CLEARANCE SHEETS GAES-148-AMO-REV00-JUL2023 | COMPLETED.
20724-0010 | - | GAES PROCEDURE | A6-AUF-1 | NONROUTINE | PERFORM REMOVAL/INSTALLATION OF ACCESS PANELS FOR ZONE 800 AS PER PANEL CLEARANCE SHEETS GAES-148-AMO-REV00-JUL2023 | COMPLETED.
20724-0011 | 20721-0209 |  | A6-AUF-1 | NONROUTINE | CARRY OUT REMOVAL/INSTALLATION OF PAX SEAT FROM 2ABC,DEF TO 24 ABC,DEF TO GAIN ACCESS FOR CENTER WING BOX INSPECTION. | COMPLETED.
20724-0012 | 20721-0209 |  | A6-AUF-1 | NONROUTINE | CARRY OUT REMOVAL/INSTALLATION OF CABIN FLOOR CARPET IN CENTER WINGBOX AREA. | COMPLETED.
20724-0013 | 20721-0209 |  | A6-AUF-1 | NONROUTINE | CARRY OUT REMOVAL/INSTALLATION OF FLOOR PANELS FROM FRAME 36 TO FRAME 42. | COMPLETED.
20724-0014 | 20721-0209 |  | A6-AUF-1 | NONROUTINE | CARRY OUT REMOVAL/INSTALLATION OF AIR-CONDITIONING DISTRIBUTION DUCTS BETWEEN FRAME 36 TO FRAME 42 LH AND RH. | COMPLETED.
20724-0015 | 20721-0209 |  | A6-AUF-1 | NONROUTINE | CARRY OUT REMOVAL/INSTALLATION OF INSULLATION BLANKETS FROM FRAME 36 TO FRAME 42 LH AND RH. | COMPLETED.
20724-0016 | 20721-0140 |  | A6-AUF-1 | NONROUTINE | CARRY OUT REMOVAL/INSTALLATION OF FWD PAX DOOR LININGS LH AND RH. | COMPLETED.
20724-0017 | 20721-0140 |  | A6-AUF-1 | NONROUTINE | CARRY OUT REMOVAL/INSTALLATION OF AFT PAX DOOR LININGS LH AND RH. | COMPLETED.
20724-0018 | 20721-0185 |  | A6-AUF-1 | NONROUTINE | CLEANING OF LEFT ENGINE FAN COWLS REQUIRED TO FACILITATE INSPECTION | COMPLETED.
20724-0019 | 20721-0140 |  | A6-AUF-1 | NONROUTINE | CARRY OUT REMOVAL/INSTALLATION OF LEFT HAND ESCAPE SLIDE ASSY. FWD AND AFT FOR ACCESS. CARY OUT ADJUSTMENT OF GRIT BAR. | COMPLETED.
20724-0020 | 20721-0140 |  | A6-AUF-1 | NONROUTINE | CARRY OUT REMOVAL/INSTALLATION OF RIGHT HAND ESCAPE SLIDE ASSY FWD AND AFT FOR ACCESS. CARRY OUT ADJUSTMENT OF GRIT BAR. | COMPLETED.
20724-0021 | 20721-0185 |  | A6-AUF-1 | NONROUTINE | ENG 1 DURING INSPECTION FOUND INBD FAN COWL FWD HOLD OPEN ROD UPPER PLACARD DAMAGED, REPLACE. | COMPLETED.
20724-0022 | 20721-0186 |  | A6-AUF-1 | NONROUTINE | RH ENG INBD FAN COWL EXTERNAL PLACARD "USE ONLY TURBONYCOIL 600" DAMAGED . TO BE REPLACED. | COMPLETED.
20724-0023 | 20721-0186 |  | A6-AUF-1 | NONROUTINE | RH ENG OUTBD FAN COWL AFT HOLD OPEN ROD DAMAGED WITH SPRING EXPOSED. TO BE REPLACED. | COMPLETED.
20724-0024 | 20721-0186 |  | A6-AUF-1 | NONROUTINE | RH ENG INBD FAN COWL FWD HOLD OPEN ROD STUCK TO BE REPLACED | COMPLETED.
20724-0025 | 20721-0186 |  | A6-AUF-1 | NONROUTINE | RH ENG PERFORM CLEANING OF ENTERNAL AND EXTERNAL SURFACE OF FAN COWLS . | COMPLETED.
20724-0026 | 20721-0124 |  | A6-AUF-1 | NONROUTINE | DURING STANDBY COMPASS OPERATIONAL CHECK FOUND LIGHT INOP. | COMPLETED.
20724-0027 | 20721-0143 |  | A6-AUF-1 | NONROUTINE | CARRY OUT REMOVAL/INSTALLATION OF FWD PAX DOOR FRAME LININGS LH AND RH. | COMPLETED.
20724-0028 | 20721-0143 |  | A6-AUF-1 | NONROUTINE | CARRY OUT REMOVAL/INSTALLATION OF AFT PAX DOOR FRAME LININGS LH AND RH. | COMPLETED.
20724-0029 | 20721-0036 |  | A6-AUF-1 | NONROUTINE | DURING INSPECTION FOUND LAVATORY FLOOR PAN NTF REQUIRE RE-SEALANT. | COMPLETED.
20724-0030 | 20721-0031 |  | A6-AUF-1 | NONROUTINE | DURING INSPECTION FOUND PAX CABIN AND FLIGHT DECK COMPARTMENT CARPETS DIRTY. | COMPLETED.
20724-0031 | 20721-0032 |  | A6-AUF-1 | NONROUTINE | DURING INSPECTION OF PAX CABIN GALLEY FLOOR MAT FOUND FWD AND AFT DIRTY. | COMPLETED.
20724-0032 | 20721-0034 |  | A6-AUF-1 | NONROUTINE | DURING INSPECTION OF CA SEAT FOUND HEADREST DAMAGED AT L1 I/B, R4 I/B, L4 AND SWIVEL SEAT. | ADD RAISED DUE TO NIL PARTS AVAILABLE FOR R4 I/B P/N: 152899-200-OP26 QTY 01 AND L4 P/N: 160899-200-OP26 QTY 01. ENTRY MADE IN ETLB A6-AUF004151
20724-0033 | 20721-0034 |  | A6-AUF-1 | NONROUTINE | DURING INSPECTION CA SEAT FOUND EMERGENCY COMPARTMENT DOOR DAMAGED AT L1 I/B, L1 O/B, L4, R4. | ADD RAISED DUE TO NIL PARTS AVAILABLE. ENTRY MADE IN ETLB A6-AUF004151
20724-0034 | 20721-0080 |  | A6-AUF-1 | NONROUTINE | CARRY OUT LEAK CHECK OF THE LEFT ENGINE FUEL RETURN VALVE IAW AMM TASK 73-11-50-360-002. | COMPLETED.
20724-0035 | 20721-0185 |  | A6-AUF-1 | NONROUTINE | WHILE PERFORMING INSPECTION OF LEFT ENGINE FAN COWLS,FOUND DENTS ON THE LOWER INNER SURFACE OF BOTH COWLS.EVALUATE AND RECTIFY. | COMPLETED.
20724-0036 | 20721-0209 |  | A6-AUF-1 | NONROUTINE | CARRY OUT CLEANING OF CENTER WINGBOX UNDER FLOOR STRUCTURE FROM FRAME 36 TO FRAME 42. | COMPLETED.
20724-0037 | 20721-0034 |  | A6-AUF-1 | NONROUTINE | DURING INSPECTION FOUND C/A SEAT BELTS FRAYED AT AFT RH, AFT LH, FWD LH INBOARD AND OUT BOARD. | COMPLETED.
20724-0038 | 20721-0034 |  | A6-AUF-1 | NONROUTINE | CABIN ATTENDANT SEAT UPHOLSTERY COVERS DETACHED | COMPLETED.
20724-0039 | 20721-0034 |  | A6-AUF-1 | NONROUTINE | DURING INSPECTION FOUND SWIVEL C/A SEAT PAD DAMAGE. | COMPLETED.
20724-0040 | 20721-0034 |  | A6-AUF-1 | NONROUTINE | DURING INSPECTION FOUND C/A SEAT UPPER BACKREST ATTACHING PLATE DAMAGE AT L1 FWD I/B,O/B AND AFT RH. | ADD RAISED DUE TO NIL PARTS AVAILABLE FOR L4 CA SEAT RH SIDE. ENTRY MADE IN ETLB A6-AUF004151
20724-0041 | 20721-0008 |  | A6-AUF-1 | NONROUTINE | NLG PLACARD INFLATES WITH NIROGEN ONLY FOUND FEDED | COMPLETED.
20724-0042 | 20724-0003 |  | A6-AUF-1 | NONROUTINE | YELLOW HYDRAULIC SECVICE PANNEL DOOR SEAL FOUND TRON | COMPLETED.
20724-0043 | 20721-0173 |  | A6-AUF-1 | NONROUTINE | WHILE PERFORMING REMOVAL OF LEFT WING INBD FUEL PUMP WIRING HARNESS FAIRING,FOUND RETENTION BOLT OF AFT FAIRING WORN.RECTIFICATION ACTION REQUIRED. | COMPLETED.
20724-0044 | 20740-0002 |  | A6-AUF-1 | NONROUTINE | DURING INSPECTION FOUND EMERGENCY PLACARD MISSING AND FADED. | COMPLETED.
20724-0045 | 20724-0003 |  | A6-AUF-1 | NONROUTINE | DURING INSPECTION OF THE CEILING PANELS FOUND 3 CEILING PANEL DAMAGED NEEDS TO BE REPAIRED. PANEL 131BC, 131CC, 151BC | COMPLETED.
20724-0046 | 20740-0003 |  | A6-AUF-1 | NONROUTINE | PERFORM APPLICATION OF TPS POST CLEANING OF THE FWD,AFT AND BULK CARGO COMPARTMENTS DOOR CUTOUTS. | COMPLETED.
20724-0047 | 20740-0003 |  | A6-AUF-1 | NONROUTINE | DURING INSPECTION OF THE CARGO COMPARTMENTS FOUND MULTIPLE SEALS MISSING BETWEEN PANELS NEEDS TO BE RECTIFIED. | COMPLETED.
20724-0048 | 20740-0003 |  | A6-AUF-1 | NONROUTINE | DURING INSPECTION OF THE AFT CARGO COMPARTMENT FOUND 1 DOOR ACTUATOR BONDING LEAD DAMAGED NEED TO BE REPLACED. | COMPLETED.
20724-0049 | 20740-0003 |  | A6-AUF-1 | NONROUTINE | PERFORM PAINT TOUCH UP OF THE FWD,AFT AND BULK CARGO DOOR CUTOUTS AND SCUFF PLATES. | COMPLETED.
20724-0050 | 20740-0003 |  | A6-AUF-1 | NONROUTINE | PERFORM CLEANING OF THE CARGO COMPARTMENT DOOR CUT-OUTS. | COMPLETED.
20724-0051 | 20721-0009 |  | A6-AUF-1 | NONROUTINE | 80 VU CONNECTOR BEHIND COMPUTERS FOUND DIRTY. | COMPLETED.
20724-0052 | 20740-0003 |  | A6-AUF-1 | NONROUTINE | DURING INSPECTION OF THE FWD CARGO COMPARTMENT FOUND ENTRANCE CEILING LIGHTS INOP NEEDS TO BE RECTIFIED . | COMPLETED.
20724-0053 | 20721-0160 |  | A6-AUF-1 | NONROUTINE | PERFOM PAINT TOUCH UP OF THE FWD CARGO DOOR HINGE | COMPLETED.
20724-0054 | 20740-0003 |  | A6-AUF-1 | NONROUTINE | DURING INSPECTION FOUND WATER AND LAV SERVICE PANELS BOTH BONDING JUMPERS DAMAGED, NEED TO BE REPLACED. | COMPLETED.
20724-0055 | 20721-0105 |  | A6-AUF-1 | NONROUTINE | REMOVE/INSTALL LANDING LIGHT FOR LANDING GEAR REMOVAL ACCESS ON LEFT AND RIGHT SIDES. | COMPLETED.
20724-0056 | 20721-0173 |  | A6-AUF-1 | NONROUTINE | LEFT WING FUEL PUMP FAIRINGS REMOVED TO FACILITATE INSPECTION.CARRY OUT INSTALLATION OF THE FAIRINGS IAW AMM TASK 28-21-49-400-001 POST MAINTENANCE REQUIREMENT. | COMPLETED.
20724-0057 | 20721-0173 |  | A6-AUF-1 | NONROUTINE | MINOR PAINT EROSION NOTED ON FASTENER HEADS OF WING LOWER SURFACE UNDER LEFT WING FUEL PUMP FAIRINGS.CARRY OUT PAINT REPAIR. | COMPLETED.
20724-0058 | 20721-0153 |  | A6-AUF-1 | NONROUTINE | DURING INSPECTION OF COCKPIT DOOR FOUND SCREW, WASHER AND CAP MISSING. | COMPLETED.
20724-0059 | 20721-0165 |  | A6-AUF-1 | NONROUTINE | DURING INSPECTION ON L/H AND R/H ELEVATOR FOUND 3 BONDING LEAD DAMAGED AND 4 BONDING LEAD DAMAGED ON ON R/H ELEVATOR .REPLACE | COMPLETED.
20724-0060 | 20740-0003 |  | A6-AUF-1 | NONROUTINE | DURING INSPECTION OF THE CARGO COMPARTMETNS FOUND 15 TIE DOWN POINTS DAMAGED NEEDS TO BE REPLACED. | COMPLETED.
20724-0061 | 20721-0140 |  | A6-AUF-1 | NONROUTINE | DURING INSPECTION FOUND R4 DOOR FWD GRIT BAR FITTING SPRING DAMAGE. | COMPLETED.
20724-0062 | 20724-0010 |  | A6-AUF-1 | NONROUTINE | DURING INSPECTION OF THE FWD CARGO DOOR FOUND 1 SIGHT GLASS DAMAGED NEEDS TO BE REPLACED. | COMPLETED.
20724-0063 | 20721-0174 |  | A6-AUF-1 | NONROUTINE | RIGHT WING FUEL PUMP FAIRINGS REMOVED TO FACILITATE INSPECTION.CARRY OUT INSTALLATION OF THE FAIRINGS IAW AMM TASK 28-21-49-400-001 POST MAINTENANCE REQUIREMENT. | COMPLETED.
20724-0064 | 20740-0002 |  | A6-AUF-1 | NONROUTINE | DURING INSPECTION FOUND L4 DOOR AFT DRAIN PLUG MISSING. | COMPLETED.
20724-0065 | 20740-0003 |  | A6-AUF-1 | NONROUTINE | DURING INSPECTION FOUND AFT GALLEY PORTABLE OXYGEN MASK MSIING WITH EXPIRY DATE. QTY:01 | COMPLETED.
20724-0066 | 20721-0043 |  | A6-AUF-1 | NONROUTINE | DURING INSPECTION OF CARGO FIRE EXTINGUISHING SYSTEM FOUND CHECK VALVE DAMAGED NEEDS TO BE REPLACED. | COMPLETED.
20724-0067 | 20740-0003 |  | A6-AUF-1 | NONROUTINE | DURING INSPECTION OF THE CARGO NETS FOUND MULTIPLE NETS DAMAGED NEED TO BE REPLACED. | COMPLETED.
20724-0068 | 20721-0166 |  | A6-AUF-1 | NONROUTINE | DURING REMOVAL OF RUDDER SERVO ACTUATOR GREEN SERVO FOUND UPPER BUSHING DAMAGED, PLEASE REPLACE. | COMPLETED.
20724-0069 | 20740-0002 |  | A6-AUF-1 | NONROUTINE | LAV TOILET SEAT LIDS DAMAGED AND MISSING BUMPERS. | COMPLETED.
20724-0070 | 20721-0079 |  | A6-AUF-1 | NONROUTINE | RH WING SLAT HOIST POINT COVERS MISSING TO BE INSTALLED. | COMPLETED.
20724-0071 | 20722-0028 |  | A6-AUF-1 | NONROUTINE | REMOVAL OF #1 AND #2 LEFT ENGINE FIRE EXTINGUISHER BOTTLES REQUIRED FOR ACCESS TO REPLACE BUSHING ON MIDDLE HYD PRESSURE LINE PIPE AT THE LEFT PYLON.RE-INSTALLATION OF THE FIRE EXTINGUISHER BOTTLES REQUIRED POST ACCESS REQUIREMENTS. | COMPLETED.
20724-0072 | 20722-0030 |  | A6-AUF-1 | NONROUTINE | REMOVAL OF #1 AND #2 RIGHT ENGINE FIRE EXTINGUISHER BOTTLES REQUIRED FOR ACCESS TO REPLACE BUSHING ON MIDDLE HYD PRESSURE LINE PIPE AT THE RIGHT PYLON.RE-INSTALLATION OF THE FIRE EXTINGUISHER BOTTLES REQUIRED POST ACCESS REQUIREMENT. | COMPLETED.
20724-0073 | 20721-0171 |  | A6-AUF-1 | NONROUTINE | LEFT WING TANK FUELL PUMPS REMOVED AND RE-INSTALLED FOR INSPECTION.PERFORM AMM TASK 28-21-51-400-001A,STEP 4C THRU 4F AND STEP 5 CLOSE-UP PROCEDURE AS PART OF INSTALLATION. | COMPLETED.
20724-0074 | 20740-0001 |  | A6-AUF-1 | NONROUTINE | PERFORM LUBRICATION OF LEFT WING SLAT TRACK ROLLERS AND PINIONS AND SPOILER ACTUATOR ATTACHMENTS AS TECHNICAL WASH WAS CARRIED OUT. | COMPLETED.
20724-0075 | 20740-0001 |  | A6-AUF-1 | NONROUTINE | PERFORM LUBRICATION OF RIGHT WING SLAT TRACK ROLLERS AND PINIONS AND SPOILER ACTUATOR ATTACHMENTS AS TECHNICAL WASH WAS CARRIED OUT. | COMPLETED.
20724-0076 | 20740-0001 |  | A6-AUF-1 | NONROUTINE | PERFORM APPLICATION OF CORROSION INHIBITING COMPOUND ON LEFT WING REAR SPAR AFT FACE AND ASSOCIATED STRUCTURE,FRONT SPAR FWD FACE AND LANDING GEAR SUPPORT BEAMS AS TECHNICAL WASH WAS CARRIED OUT. | COMPLETED.
20724-0077 | 20740-0001 |  | A6-AUF-1 | NONROUTINE | PERFORM APPLICATION OF CORROSION INHIBITING COMPOUND ON RIGHT WING REAR SPAR AFT FACE AND ASSOCIATED STRUCTURE,FRONT SPAR FWD FACE AND LANDING GEAR SUPPORT BEAMS AS TECHNICAL WASH WAS CARRIED OUT. | COMPLETED.
20724-0078 | 20721-0125 |  | A6-AUF-1 | NONROUTINE | DURING LEAK TEST OF THE STANDBY PNEUMATIC CIRCUIT FOUND EXCESSIVE PRESSURE LEAK DO RECTIFICATION AS REQUIRED | COMPLETED.
20724-0079 | 20721-0122 |  | A6-AUF-1 | NONROUTINE | DURING OPERATIONAL CHECK OF 5 MINUTES TIME DELAY OF ADIRU 3 FOUND, ON BAT LIGHT STAYS ON AFTER 5 MINUTE. CARRY OUT TROUBLESHOOTING | COMPLETED.
20724-0080 | 20740-0002 |  | A6-AUF-1 | NONROUTINE | OVER HEADBIN DOOR LATCH DAMAGE AT 19 FED. | COMPLETED.
20724-0081 | 20740-0003 |  | A6-AUF-1 | NONROUTINE | DURING INSPECTION FOUND PBE SEAL DAMAGED AT L1 O/B CA SEAT | COMPLETED.
20725-0001 | - | GAES PROCEDURE | A6-AUF-1 | GENERIC | A/C WAITING/TOWING/PREP. | COMPLETED
20725-0002 | - | GAES PROCEDURE | A6-AUF-1 | GENERIC | WAITING FOR WORK | CANCELLED. NOT USED
20725-0003 | - | GAES PROCEDURE | A6-AUF-1 | GENERIC | HOUSEKEEPING | COMPLETED
20725-0004 | - | GAES PROCEDURE | A6-AUF-1 | GENERIC | A/C CHECK MANAGERS ONLY | COMPLETED
20725-0005 | - | GAES PROCEDURE | A6-AUF-1 | GENERIC | CAT 'C' ONLY | COMPLETED
20726-0001 | - | GAES PROCEDURE | A6-AUF-1 | GENERIC | MCC AND TCS ONLY | COMPLETED.
20726-0002 | - |  | A6-AUF-1 | GENERIC | DUPLICATED | DUPLICATED.
20729-0001 | - | 01-2256-001 | ER-BAS-2 | ADD | AUTOFLIGHT - 747 ON GROUND STABILIZER AUTOTRIM INHIBIT RELAY SYSTEM - INSTALLATION | COMPLETED
20733-0001 | - |  | A6-AOW-1 | CWO | THIS WO IS CREATED TO ISSUE GCAA FORM 1 FOR THE FAP P/N: Z133H052151D AW FORM 1 GAES-10278 IS ISSUED TO UPDATE THE COMPONENT'S TOTAL FH AND FC AND TO SUPERSEDE AW FORM 1 GAES-10277. | AW FORM 1 GAES-10278 IS ISSUED TO UPDATE THE COMPONENT'S TOTAL FH AND FC AND TO SUPERSEDE AW FORM 1 GAES-10277. PART WAS REMOVED SERVICEABLE FROM ABY SHJ A320-214 AIRCRAFT REGISTRATION A6-AOW POSITION FWD L1 DOOR DURING HEAVY MAINTENANCE CHECK IN GAES FACILITY IN ACCORDANCE WITH ABY W/O 4073648 TO SERVICE A6-AUJ. ABY A320 AMM TASK 23-73-12-000-007-A REV 77 CARRIED OUT. INSPECTED WITH NIL FINDINGS. GAES W/O 20707-0041 REFERS. TOTAL FH: 15641:06 / TOTAL FC: 6319 AD/SB STATUS: N/A. REFER TO ABY CONFIRMATION ATTACHED.
20736-0001 | - | 3854658 | CN-NMJ-1 | ROUTINE | MEI-4445/W3854658 /INSTALLATION OF EXTERIOR LIVERY (AIR ARABIA) REF TASK: 3854658 | COMPLETED
20736-0002 | - | 081000-AA-1 | CN-NMJ-1 | ROUTINE | 081000-AA-1 (01) / AIRCRAFT WEIGHING REF TASK: 081000-AA-1 | COMPLETED
20736-0003 | - | 4079536 | CN-NMJ-1 | ROUTINE | WEEKLY CHECK PERFORM WEEKLY CHECK AS PER CHECK LIST FORM AAI/320/004. REF TASK: 4079536 | CANCELLED BY CUSTOMER
20736-0004 | - | 4079537 | CN-NMJ-1 | ROUTINE | DAILY CHECK PERFORM DAILY CHECK. REF TASK: 4079537 | CANCELLED BY CUSTOMER
20739-0001 | - | GAES PROCEDURE | CN-NMJ-1 | NONROUTINE | PERFORM SAFETY OF AIRCRAFT SYSTEMS FOR HANGAR VISIT IAW GAES EO NO. 0207-2025 ATTACHED. | COMPLETED
20739-0002 | 20736-0001 |  | CN-NMJ-1 | NONROUTINE | CARRY OUT REMOVAL INSTALLATION OF ANGLE OF ATTACK SENSOR PLATE WITH FIN 3FP1,3FP2 AND 3FP3 TO FACILTE A/C PAINT | COMPLETED
20739-0003 | 20736-0001 |  | CN-NMJ-1 | NONROUTINE | -CARRY OUT WIPER ARM REMOVAL TO FACILITATE A/C PAINT -CARRY OUT WIPER ARM INSTALLTION AFTER PAINT COMPLETE | COMPLETED
20739-0004 | 20736-0001 |  | CN-NMJ-1 | NONROUTINE | -CARRY OUT DRAIN VALVE REMOVAL TO FACILITATE ALC PAINT --CARRY OUT DRAIN VALVE INSTALLATION AFTER PAINT COMPLETE | COMPLETED
20739-0005 | 20736-0001 |  | CN-NMJ-1 | NONROUTINE | DURING REMOVAL OF ELEVATORES FOUND BUSHINGS AT FITTING NUMBER 4 CRODED | COMPLETED
20739-0006 | 20736-0002 |  | CN-NMJ-1 | NONROUTINE | POST A/C WEIGHING, PERFPRM REFUELING OF THE AIRCRAFT IAW AMM SUBTASK 08-10-00-650-059-A. PERFOERM A WET MOTORING CHECK IAW AMM SUBTASK 08-10-00-710-055-C. | OUTSTANDING TASKS DEFFERED AND TRANSFERRED TO ETLB CN-NMJ00640 ITEM #17
20740-0001 | - | CWR-001-1 | A6-AUF-1 | CWR | PERFORM TECHNICAL WASH | COMPLETED.
20740-0002 | - | CWR-001-2 | A6-AUF-1 | CWR | PERFORM DAILY CHECK REF TASK: 4071487 | COMPLETED.
20740-0003 | - | CWR-001-3 | A6-AUF-1 | CWR | PERFORM WEEKLY CHECK REF TASK: 4008930 | COMPLETED.
20740-0004 | - | CWR-001-4 | A6-AUF-1 | CWR | PERFORM GENERAL INTERIOR CLEANING | COMPLETED.
20740-0005 | - | CWR-002-1 | A6-AUF-1 | CWR | ENG ENTRY: REF TO DD456. BRAKE PRESSURE INDICATOR CONSIDER INOPERATIVE. REF ADY WO: 5813864 | COMPLETED. DEFECT CLEARED IN ETLB A6-AUF004151
20740-0006 | - | CWR-002-2 | A6-AUF-1 | CWR | AFTER LANDING- BRAKEE N/WS MINOR FAULT REF ADY WO: 5813831 | COMPLETED. DEFECT CLOSED IN ETLB A6-AUF004151
20740-0007 | - | CWR-002-3 | A6-AUF-1 | CWR | EWI_22-70-00 CYCLE 2503.01/W4079123 /UPLOADING OF NAV DATABASE 2503.01 CYCLE. REF ADY WO: 4079123 | COMPLETED.
20740-0008 | - | CWR-003 | A6-AUF-1 | CWR | PLEASE PERFORM DEEP CLEANING OF FWD AND AFT CARGO HOLD. | COMPLETED.
20740-0009 | - | CWR-004-1 | A6-AUF-1 | CWR | PAX SEAT COVERS REQUIRED REPLACMENT | CANCELLED BY CUSTOMER
20740-0010 | - | CWR-004-2 | A6-AUF-1 | CWR | BOTH FWD PARTITION VINYL FRONT AND BACK SIDE REPLACEMENT. REPLACE BOTH VINYL | COMPLETED.
20740-0011 | - | CWR-004-3 | A6-AUF-1 | CWR | LAVATORY TOILET SHROUDS PAINTING | COMPLETED.
20740-0012 | - | CWR-004-4 | A6-AUF-1 | CWR | FWD AND AFT FLOOR NTF BULGING. REPLACEMENT WITH THE NEW TYPE OF NTF. PERFORM NSTALLATION OF NON-TEXTILE FLOORING (NTF) AS PER ADY WO 3718657 ATTACHED. | COMPLETED. AES MODIFICATION AES-0750-01 IN ACCORDANCE WITH AES-0750-01-MEI-01 INSTALLATION OF NON TEXTILE FLOORING (NTF) HAS BEEN ACCOMPLISHED. MADE AN ENTRY IN ETLB A6-AUF004151.
20740-0013 | - | CWR-004-5 | A6-AUF-1 | CWR | DENT FOUND IN LAV A BABY BASSINET REQUIRED REPAIR | COMPLETED.
20740-0014 | - | CWR-004-6 | A6-AUF-1 | CWR | LAV TOILET SEAT LIDS DAMAGED AND MISSING BUMPERS | COMPLETED.
20740-0015 | - | CWR-004-7 | A6-AUF-1 | CWR | COCKPIT ESCAPE ROPE STOWAGE BOX AND LATCH DAMAGED. PERFORM REPAIR | COMPLETED.
20740-0016 | - | CWR-004-8 | A6-AUF-1 | CWR | L4 EXIT LIGHT CUT-OUT DAMAGED. PERFORM REPAIR | COMPLETED.
20740-0017 | - | CWR-004-9 | A6-AUF-1 | CWR | L4 DOOR UPPER LINING PANEL INNER BLANKET DAMAGED | COMPLETED.
20740-0018 | - | CWR-004-10 | A6-AUF-1 | CWR | PERFORM PAX SEAT DEEP CLEANING | COMPLETED.
20740-0019 | - | CWR-004-11 | A6-AUF-1 | CWR | OVERHEAD BIN HANDRAILS DAMAGED AT 01DEF, 6ABC, 13DEF, 17ABC, 29CBA. PERFORM REPAIR | COMPLETED.
20740-0020 | - | CWR-004-12 | A6-AUF-1 | CWR | ALL PAX DOOR ENTRY SELL AREA ANTISKID PAINT IN POOR CONDITION. | COMPLETED.
20740-0021 | - | CWR-004-13 | A6-AUF-1 | CWR | SIDE WALL WINDOW INNER COVER DAMAGED AT ROW #11 RHS REQUIRED REPLACEMENT | COMPLETED.
20740-0022 | - | CWR-004-14 | A6-AUF-1 | CWR | ROW #27 RHS WALL WINDOW DECORATION COVER FOUND NON-STANDARD COLOR. REQUIRED REPLACEMENT | COMPLETED.
20740-0023 | - | CWR-004-15 | A6-AUF-1 | CWR | R4 DOOR HINGE COVER DAMAGED. PERFORM REPAIR | COMPLETED.
20740-0024 | - | CWR-005 | A6-AUF-1 | CWR | FUSELAGE HEAD RIVETS NEED PAINT-TOUCH UP | COMPLETED.
20740-0025 | - | CWR-006 | A6-AUF-1 | CWR | 5524806/ENG ENTRY: LH WING SHARKLET HIGH SPEED TAPE ON L/E TO BE CHECKED FOR INTEGRITY IAW NTM 51-90-00 WITHIN 7 DAYS AS PER AIRBUS REF: "81354880/039, "RDAF 81354880/003/2024 ISSUE A. | CARRIED OUT DVI OF INTEGRITY OF HIGH SPEED TAPE ON L/E OF LH WING SHARKLET I.A.W NTM 51-90-00 AS PER AIRBUS REF: 81354880/039, RDDF 81354880/003/2024 ISSUE "A" THRESHOLD 7 DAYS INTERVAL 7 DAYS. INSPECTION FOUND SATISFACTORY. ADD CONTINUED DEFERRED FOR NEXT INSPECTION WITHIN 7 DAYS I.A.W NTM 51-90-00 REV 147 DTD FEB 01/25 CATEGORY "A'' NEXT DUE DATE 29/MAR/2025, ETLB ENTRY DONE A6-AUF004151
20742-0001 | - | GAES PROCEDURE | CN-NMJ-1 | GENERIC | A/C WAITING/TOWING/PREP. | NOT USED.
20742-0002 | - | GAES PROCEDURE | CN-NMJ-1 | GENERIC | WAITING FOR WORK | NOT USED.
20742-0003 | - | GAES PROCEDURE | CN-NMJ-1 | GENERIC | HOUSEKEEPING | NOT USED.
20742-0004 | - | GAES PROCEDURE | CN-NMJ-1 | GENERIC | A/C CHECK MANAGERS ONLY | NOT USED.
20742-0005 | - | GAES PROCEDURE | CN-NMJ-1 | GENERIC | CAT 'C' ONLY | NOT USED.
20743-0001 | - | GAES PROCEDURE | CN-NMJ-1 | GENERIC | MCC AND TCS ONLY | COMPLETED.
20744-0001 | - | 319-200127-02-1/120 | A6-CJE-1 | ROUTINE | AF/003 CLN - EWIS INSTALLED IN AV COMPT REF TASK: 319-200127-02-1/120 | COMPLETED
20744-0002 | - | 319-200129-01-1/120 | A6-CJE-1 | ROUTINE | AV/138 CLN - EWIS INSTALLED IN STAIR BAY REF TASK: 319-200129-01-1/120 | COMPLETED
20744-0003 | - | 319-200131-01-1/130 | A6-CJE-1 | ROUTINE | AF/005 CLN - EWIS INSTALLED IN FWD CGO COMPT REF TASK: 319-200131-01-1/130 | COMPLETED
20744-0004 | - | 319-200131-02-1/130 | A6-CJE-1 | ROUTINE | AF/006 GVI - (G) (E) & (P) ROUTES IN CGO COMPT REF TASK: 319-200131-02-1/130 | COMPLETED
20744-0005 | - | 319-200133-01-1/130 | A6-CJE-1 | ROUTINE | AF/007 CLN - EWIS IN UNDERFLOOR BAY CARGO REF TASK: 319-200133-01-1/130 | COMPLETED
20744-0006 | - | 319-200137-01-1/130 | A6-CJE-1 | ROUTINE | AF/829 CLN - EWIS IN BAY BEHIND FWD CARGO REF TASK: 319-200137-01-1/130 | COMPLETED
20744-0007 | - | 319-200145-01-1/140 | A6-CJE-1 | ROUTINE | AF/009 CLN - EWIS INSTALLED UNDER CABIN FLOOR REF TASK: 319-200145-01-1/140 | COMPLETED
20744-0008 | - | 319-200151-01-1/150 | A6-CJE-1 | ROUTINE | AF/010 CLN - EWIS INSTALLED IN AFT CARGO COMPT REF TASK: 319-200151-01-1/150 | COMPLETED
20744-0009 | - | 319-200161-01-1/160 | A6-CJE-1 | ROUTINE | AF/011 CLN - EWIS INSTALLED IN BULK CARGO REF TASK: 319-200161-01-1/160 | COMPLETED
20744-0010 | - | 319-200191-01-1/191 | A6-CJE-1 | ROUTINE | AF/830 CLN - EWIS INSTAL IN AIR CONDITION REF TASK: 319-200191-01-1/191 | COMPLETED
20744-0011 | - | 319-200191-01-1/192 | A6-CJE-1 | ROUTINE | AF/831 CLN - EWIS INSTAL IN AIR CONDITION REF TASK: 319-200191-01-1/192 | COMPLETED
20744-0012 | - | 319-200211-02-1/210 | A6-CJE-1 | ROUTINE | AF/016 CLN - EWIS INSTALLED IN COCKPIT REF TASK: 319-200211-02-1/210 | COMPLETED
20744-0013 | - | 319-200571-01-1/571 | A6-CJE-1 | ROUTINE | AF/032 GVI - L/H WNG P ROUTE PUMP FEEDER REF TASK: 319-200571-01-1/571 | COMPLETED
20744-0014 | - | 319-200571-01-1/671 | A6-CJE-1 | ROUTINE | AF/033 GVI - R/H WNG P ROUTE PUMP FEEDER REF TASK: 319-200571-01-1/671 | COMPLETED
20744-0015 | - | 319-212100-01-1/131 | A6-CJE-1 | ROUTINE | AF/034 RST - AIR DISTRIBUTION AND RECIRCULATION REF TASK: 319-212100-01-1/131 | COMPLETED
20744-0016 | - | 319-212600-02-1/210 | A6-CJE-1 | ROUTINE | AF/038 OPC - AV EQUIP VENTIL OVERRIDE FUNCTION REF TASK: 319-212600-02-1/210 | COMPLETED.
20744-0017 | - | 319-212600-08-1/127 | A6-CJE-1 | ROUTINE | AF/040 OPC - AIR INLET CHECK VALVE REF TASK: 319-212600-08-1/127 | COMPLETED
20744-0018 | - | 319-212641-01-1/128 | A6-CJE-1 | ROUTINE | AF/041 DET - CHECK VALVE FLAPPERS REF TASK: 319-212641-01-1/128 | COMPLETED
20744-0019 | - | 319-212643-10-1/120 | A6-CJE-1 | ROUTINE | AF/042 RST - AV VENT. WATER/MOISTURE SEP. REF TASK: 319-212643-10-1/120 | COMPLETED
20744-0020 | - | 319-213100-03-1/210 | A6-CJE-1 | ROUTINE | AF/043 OPC - OFV CLOSING IN DITCHING CONFIG REF TASK: 319-213100-03-1/210 | COMPLETED
20744-0021 | - | 319-213100-04-1/210 | A6-CJE-1 | ROUTINE | AF/044 OPC - OUTFLOW VLV PARTIAL OPNG REF TASK: 319-213100-04-1/210 | COMPLETED.
20744-0022 | - | 319-213100-05-1/260 | A6-CJE-1 | ROUTINE | AF/045 FNC - POS/NEG PRESSURE SAFETY VALVES REF TASK: 319-213100-05-1/260 | COMPLETED
20744-0023 | - | 319-215000-02-1/130 | A6-CJE-1 | ROUTINE | AF/046 DVI - PACK AIR CHECK VALVES FLAPPERS REF TASK: 319-215000-02-1/130 | COMPLETED
20744-0024 | - | 319-215000-02-1/190 | A6-CJE-1 | ROUTINE | AF/047 DVI - PACK AIR CHK VLVS FLAPPERS REF TASK: 319-215000-02-1/190 | COMPLETED
20744-0025 | - | 319-215500-01-1/210 | A6-CJE-1 | ROUTINE | AF/049 OPC - EMERGENCY RAM AIR INLET SYSTEM REF TASK: 319-215500-01-1/210 | COMPLETED.
20744-0026 | - | 319-215500-02-1/210 | A6-CJE-1 | ROUTINE | AF/050 OPC - EMER RAM AIR INLET & FLOW CRTL VLV REF TASK: 319-215500-02-1/210 | COMPLETED
20744-0027 | - | 319-243000-13-1/120 | A6-CJE-1 | ROUTINE | AF/052 RST - TRANSFORMER RECTIFIER TR REF TASK: 319-243000-13-1/120 | COMPLETED
20744-0028 | - | 319-243000-14-1/125 | A6-CJE-1 | ROUTINE | AF/053 RST - ESSENTIAL TRANSFORMER RECTIFIER REF TASK: 319-243000-14-1/125 | COMPLETED
20744-0029 | - | 319-252200-03-1/200 | A6-CJE-1 | ROUTINE | AF/058 OPC - SEAT BELTS INCLUDING HARNESS REF TASK: 319-252200-03-1/200 | COMPLETED
20744-0030 | - | 319-254000-02-2/200 | A6-CJE-1 | ROUTINE | AF/062 DET - LAVATORY ATTACHMENT POINTS REF TASK: 319-254000-02-2/200 | COMPLETED
20744-0031 | - | 319-255000-01-1/100 | A6-CJE-1 | ROUTINE | AF/064 VCK - CARGO CMPT DUCT & VALVES REF TASK: 319-255000-01-1/100 | COMPLETED
20744-0032 | - | 319-255000-16-1/130 | A6-CJE-1 | ROUTINE | AF/065 DVI - NETS & ATTCH POINTS Z130 REF TASK: 319-255000-16-1/130 | COMPLETED
20744-0033 | - | 319-255000-23-1/130 | A6-CJE-1 | ROUTINE | AF/066 GVI - FWD CARGO COMPT CRASHSTOPPERS REF TASK: 319-255000-23-1/130 | COMPLETED
20744-0034 | - | 319-255000-23-1/150 | A6-CJE-1 | ROUTINE | AF/067 GVI - AFT CARGO COMPT CRASHSTOPPERS REF TASK: 319-255000-23-1/150 | COMPLETED
20744-0035 | - | 319-255000-60-2/150 | A6-CJE-1 | ROUTINE | AF/834 RMV XZ - ENDSTOPS & YZ - LATCHES FOR DET REF TASK: 319-255000-60-2/150 | COMPLETED
20744-0036 | - | 319-255000-61-1/150 | A6-CJE-1 | ROUTINE | AF/835 REM XZ - LATCHES ACT FOR DET REF TASK: 319-255000-61-1/150 | COMPLETED
20744-0037 | - | 319-256141-01-1/210 | A6-CJE-1 | ROUTINE | AF/070 DET - EMERGENCY ESCAPE ROPE REF TASK: 319-256141-01-1/210 | COMPLETED
20744-0038 | - | 319-256241-01-1/800 | A6-CJE-1 | ROUTINE | AF/071 CHK - PR SLIDE/RAFT INF RESERVOIR REF TASK: 319-256241-01-1/800 | COMPLETED
20744-0039 | - | 319-256241-04-1/841 | A6-CJE-1 | ROUTINE | AF/993 OPC - FWD DOOR 1R SLIDE/RAFT DEPL. REF TASK: 319-256241-04-1/841 | COMPLETED
20744-0040 | - | 319-256241-05-1/220 | A6-CJE-1 | ROUTINE | AF/836 RST - DOOR GIRT BAR FITTING STOP REF TASK: 319-256241-05-1/220 | COMPLETED
20744-0041 | - | 319-256242-03-1/840 | A6-CJE-1 | ROUTINE | AF/1013 OPC - RH OFF WING ESCAPE SLIDE REF TASK: 319-256242-03-1/840 | COMPLETED
20744-0042 | - | 319-256535-04-1/200 | A6-CJE-1 | ROUTINE | AF/837 GVI - EXTERNAL ELT ANTENNA REF TASK: 319-256535-04-1/200 | COMPLETED
20744-0043 | - | 319-256652-01-1/200 | A6-CJE-1 | ROUTINE | CAB/017 RST - LIFE VEST FOR CONDITION / EXPIRY REF TASK: 319-256652-01-1/200 | COMPLETED
20744-0044 | - | 319-262100-04-1/415 | A6-CJE-1 | ROUTINE | AF/077 CHK - ENG#1 FIRE EXTINGUISHING REF TASK: 319-262100-04-1/415 | COMPLETED
20744-0045 | - | 319-262100-04-1/425 | A6-CJE-1 | ROUTINE | AF/078 CHK - ENG#2 FIRE EXTINGUISHING REF TASK: 319-262100-04-1/425 | COMPLETED
20744-0046 | - | 319-262200-04-1/300 | A6-CJE-1 | ROUTINE | AF/079 DET - DISTRIBUTION PIPING AND DISCHARGE NOZZLE REF TASK: 319-262200-04-1/300 | COMPLETED
20744-0047 | - | 319-262300-05-1/162 | A6-CJE-1 | ROUTINE | AF/080 FNC - TIME DELAY FOR ILLUMINATION REF TASK: 319-262300-05-1/162 | COMPLETED
20744-0048 | - | 319-262300-06-5/210 | A6-CJE-1 | ROUTINE | AF/081 CHK - FIRING CIRCUIT CONTINUITY & PERFORM OPC OF PRIORITY SWITCHING REF TASK: 319-262300-06-5/210 | COMPLETED
20744-0049 | - | 319-262300-09-1/162 | A6-CJE-1 | ROUTINE | AF/082 RAR - CARGO FIRE EXT WATER FLTR REF TASK: 319-262300-09-1/162 | COMPLETED
20744-0050 | - | 319-262541-04-1/200 | A6-CJE-1 | ROUTINE | AF/084 GVC - LAV FIRE EXT PRESS READING REF TASK: 319-262541-04-1/200 | COMPLETED
20744-0051 | - | 319-271400-02-2/575 | A6-CJE-1 | ROUTINE | AF/085 CHK - LH AILERON SERVO CONTROL REF TASK: 319-271400-02-2/575 | COMPLETED
20744-0052 | - | 319-271400-02-2/675 | A6-CJE-1 | ROUTINE | AF/086 CHK - RH AILERON SERVO CONTROL REF TASK: 319-271400-02-2/675 | COMPLETED
20744-0053 | - | 319-271400-03-1/500 | A6-CJE-1 | ROUTINE | AF/087 CHK - LH HYD FLUID RESERVE PISTON POS REF TASK: 319-271400-03-1/500 | COMPLETED
20744-0054 | - | 319-271400-03-1/600 | A6-CJE-1 | ROUTINE | AF/088 CHK - RH HYD FLUID RESERVE PISTON POS REF TASK: 319-271400-03-1/600 | COMPLETED
20744-0055 | - | 319-272100-02-1/100 | A6-CJE-1 | ROUTINE | AF/089 DET - CONTROL CABLES (LWR FUSELG) REF TASK: 319-272100-02-1/100 | COMPLETED
20744-0056 | - | 319-272100-02-1/200 | A6-CJE-1 | ROUTINE | AF/090 DET - CONTROL CABLES (MAIN DECK) REF TASK: 319-272100-02-1/200 | COMPLETED
20744-0057 | - | 319-272100-02-1/310 | A6-CJE-1 | ROUTINE | AF/091 DET - CONTROL CABLES (FUSELG TAIL) REF TASK: 319-272100-02-1/310 | COMPLETED
20744-0058 | - | 319-272100-05-1/325 | A6-CJE-1 | ROUTINE | AF/838 OPC - RUDDER MECHANICAL CONTROL REF TASK: 319-272100-05-1/325 | COMPLETED
20744-0059 | - | 319-272100-07-1/325 | A6-CJE-1 | ROUTINE | AF/839 DVI - MECHANICAL CONTROL LINKAGE IN FIN REF TASK: 319-272100-07-1/325 | COMPLETED
20744-0060 | - | 319-272100-08-1/210 | A6-CJE-1 | ROUTINE | AF/840 LUB - RUDDER PEDAL ADJ MECH REF TASK: 319-272100-08-1/210 | COMPLETED
20744-0061 | - | 319-272100-12-1/310 | A6-CJE-1 | ROUTINE | AF/095 LUB - RUDDER CONTROL CABLES REF TASK: 319-272100-12-1/310 | COMPLETED
20744-0062 | - | 319-272145-01-1/125 | A6-CJE-1 | ROUTINE | AF/096 FUC - RUDDER CABLE TENSION REGULATOR REF TASK: 319-272145-01-1/125 | COMPLETED
20744-0063 | - | 319-272400-02-1/325 | A6-CJE-1 | ROUTINE | AF/097 FUC - RUDDER HYD ACT (MECH CONTROL) REF TASK: 319-272400-02-1/325 | COMPLETED
20744-0064 | - | 319-272400-03-1/325 | A6-CJE-1 | ROUTINE | AF/098 LUB - RUDDER HYDRAULIC ACTUATION REF TASK: 319-272400-03-1/325 | COMPLETED
20744-0065 | - | 319-273400-02-1/334 | A6-CJE-1 | ROUTINE | AF/099 FUC - LH ELEV AND HYD ACTUATION REF TASK: 319-273400-02-1/334 | COMPLETED
20744-0066 | - | 319-273400-02-1/344 | A6-CJE-1 | ROUTINE | AF/100 FUC - RH ELEV AND HYD ACTUATION REF TASK: 319-273400-02-1/344 | COMPLETED
20744-0067 | - | 319-273400-03-1/330 | A6-CJE-1 | ROUTINE | AF/101 CHK - LH FLUID RESERVE PISTON POS REF TASK: 319-273400-03-1/330 | COMPLETED
20744-0068 | - | 319-273400-03-1/340 | A6-CJE-1 | ROUTINE | AF/102 CHK - RH FLUID RESERVE PISTON REF TASK: 319-273400-03-1/340 | COMPLETED
20744-0069 | - | 319-273400-08-1/334 | A6-CJE-1 | ROUTINE | AF/105 LUB - LH ELEVATOR SERVO CONTROL REF TASK: 319-273400-08-1/334 | COMPLETED
20744-0070 | - | 319-273400-08-1/344 | A6-CJE-1 | ROUTINE | AF/106 LUB - RH ELEVATOR SERVO CONTROL REF TASK: 319-273400-08-1/344 | COMPLETED
20744-0071 | - | 319-274000-01-1/310 | A6-CJE-1 | ROUTINE | AF/107 LUB - TRIMM HORIZON STABILIZER REF TASK: 319-274000-01-1/310 | COMPLETED
20744-0072 | - | 319-274000-04-1/200 | A6-CJE-1 | ROUTINE | AF/841 OPC - THS ACT W/ ELEC MOTOR NO3 REF TASK: 319-274000-04-1/200 | COMPLETED
20744-0073 | - | 319-274142-01-1/310 | A6-CJE-1 | ROUTINE | AF/842 FUC - POINTER ON THS TRIM CTL CABLE REF TASK: 319-274142-01-1/310 | COMPLETED
20744-0074 | - | 319-274400-03-1/300 | A6-CJE-1 | ROUTINE | AF/110 OPC - THS ACTUATOR NO - BACK DEVICE REF TASK: 319-274400-03-1/300 | COMPLETED
20744-0075 | - | 319-274451-05-1/310 | A6-CJE-1 | ROUTINE | AF/111 DVI - UPPER & LWR THS ACTUATOR REF TASK: 319-274451-05-1/310 | COMPLETED
20744-0076 | - | 319-274451-09-1/310 | A6-CJE-1 | ROUTINE | AF/112 SVC - DRAIN AND REFILL THS ACTUATOR REF TASK: 319-274451-09-1/310 | COMPLETED
20744-0077 | - | 319-274451-10-1/310 | A6-CJE-1 | ROUTINE | AF/113 DVI - THSA LOWER ATTACHMENTS REF TASK: 319-274451-10-1/310 | COMPLETED
20744-0078 | - | 319-274451-11-1/310 | A6-CJE-1 | ROUTINE | AF/843 DVI - THSA UPPER ATTACHMENTS REF TASK: 319-274451-11-1/310 | COMPLETED
20744-0079 | - | 319-274451-14-1/310 | A6-CJE-1 | ROUTINE | AF/115 OPC - THS ACT ELEC VLOAD SENSING DEVICE REF TASK: 319-274451-14-1/310 | COMPLETED
20744-0080 | - | 319-275400-01-1/570 | A6-CJE-1 | ROUTINE | AF/116 DET - LH FLAP TRANSMISSION ASSY REF TASK: 319-275400-01-1/570 | COMPLETED
20744-0081 | - | 319-275400-01-1/670 | A6-CJE-1 | ROUTINE | AF/117 DET - RH FLAP TRANSMISSION ASSY REF TASK: 319-275400-01-1/670 | COMPLETED
20744-0082 | - | 319-275446-01-1/530 | A6-CJE-1 | ROUTINE | AF/118 LUB - LH WING FLAP TRACKS REF TASK: 319-275446-01-1/530 | COMPLETED
20744-0083 | - | 319-275446-01-1/630 | A6-CJE-1 | ROUTINE | AF/119 LUB - RH WING FLAP TRACKS REF TASK: 319-275446-01-1/630 | COMPLETED
20744-0084 | - | 319-275446-02-1/530 | A6-CJE-1 | ROUTINE | AF/120 DET - LH FLAP TRACKS/ROLLERS/BEARINGS REF TASK: 319-275446-02-1/530 | COMPLETED
20744-0085 | - | 319-275446-02-1/630 | A6-CJE-1 | ROUTINE | AF/121 DET - RH FLAP TRACKS/ROLLERS/BEARINGS REF TASK: 319-275446-02-1/630 | COMPLETED
20744-0086 | - | 319-275449-06-1/575 | A6-CJE-1 | ROUTINE | AF/122 SVC - DRAIN AND REFILL LH FLAP ACTUATOR REF TASK: 319-275449-06-1/575 | COMPLETED
20744-0087 | - | 319-275449-06-1/675 | A6-CJE-1 | ROUTINE | AF/123 SVC - DRAIN AND REFILL RH FLAP ACTUATOR REF TASK: 319-275449-06-1/675 | COMPLETED
20744-0088 | - | 319-275451-01-1/147 | A6-CJE-1 | ROUTINE | AF/124 SVC - FLAP PCU REF TASK: 319-275451-01-1/147 | COMPLETED
20744-0089 | - | 319-276400-01-1/575 | A6-CJE-1 | ROUTINE | AF/125 LUB - SPOILER # 1 LH WING - 5 ACT Z575 REF TASK: 319-276400-01-1/575 | COMPLETED
20744-0090 | - | 319-276400-01-1/675 | A6-CJE-1 | ROUTINE | AF/126 LUB - SPOILER # 1 RH WING - 5 ACT Z675 REF TASK: 319-276400-01-1/675 | COMPLETED
20744-0091 | - | 319-276400-02-1/575 | A6-CJE-1 | ROUTINE | AF/844 CHK - LH SPOILER SERVO CTRL BEARING REF TASK: 319-276400-02-1/575 | COMPLETED
20744-0092 | - | 319-276400-02-1/675 | A6-CJE-1 | ROUTINE | AF/845 CHK - RH SPOILER SERVO CTRL BEARING REF TASK: 319-276400-02-1/675 | COMPLETED
20744-0093 | - | 319-278400-01-1/147 | A6-CJE-1 | ROUTINE | AF/129 DET - SLAT TRANSMISSION REF TASK: 319-278400-01-1/147 | COMPLETED
20744-0094 | - | 319-278400-01-1/190 | A6-CJE-1 | ROUTINE | AF/130 DET - SLAT TRANSMISSION REF TASK: 319-278400-01-1/190 | COMPLETED
20744-0095 | - | 319-278400-01-1/520 | A6-CJE-1 | ROUTINE | AF/131 DET - LH SLAT TRANSMISSION REF TASK: 319-278400-01-1/520 | COMPLETED
20744-0096 | - | 319-278400-01-1/620 | A6-CJE-1 | ROUTINE | AF/132 DET - RH SLAT TRANSMISSION REF TASK: 319-278400-01-1/620 | COMPLETED
20744-0097 | - | 319-278451-01-1/147 | A6-CJE-1 | ROUTINE | AF/133 SVC - SLAT PCU REF TASK: 319-278451-01-1/147 | COMPLETED
20744-0098 | - | 319-278468-01-1/600 | A6-CJE-1 | ROUTINE | AF/134 LUB - TRACK RLRS & PINIONS Z600 REF TASK: 319-278468-01-1/600 | COMPLETED
20744-0099 | - | 319-278468-02-1/520 | A6-CJE-1 | ROUTINE | AF/135 DET - LH SLAT TRACK ROLLER REF TASK: 319-278468-02-1/520 | COMPLETED
20744-0100 | - | 319-278468-02-1/620 | A6-CJE-1 | ROUTINE | AF/136 DET - RH SLAT TRACK ROLLER REF TASK: 319-278468-02-1/620 | COMPLETED
20744-0101 | - | 319-281100-01-2/190 | A6-CJE-1 | ROUTINE | AF/849 DRAIN WATER CONTENT REF TASK: 319-281100-01-2/190 | COMPLETED
20744-0102 | - | 319-281100-02-1/196 | A6-CJE-1 | ROUTINE | AF/138 OPC - TANK LEAK MONITOR FOR LEAKAGE REF TASK: 319-281100-02-1/196 | COMPLETED
20744-0103 | - | 319-281100-06-1/500 | A6-CJE-1 | ROUTINE | AF/143 OPC - LEFT WING WATER DRAIN VALVES REF TASK: 319-281100-06-1/500 | COMPLETED
20744-0104 | - | 319-281100-06-1/600 | A6-CJE-1 | ROUTINE | AF/144 OPC - RIGHT WING WATER DRAIN VALVES REF TASK: 319-281100-06-1/600 | COMPLETED
20744-0105 | - | 319-281247-01-1/550 | A6-CJE-1 | ROUTINE | AF/145 VCK - LH NACA VENT INTAKE REF TASK: 319-281247-01-1/550 | COMPLETED
20744-0106 | - | 319-281247-01-1/650 | A6-CJE-1 | ROUTINE | AF/146 VCK - RH NACA VENT INTAKE REF TASK: 319-281247-01-1/650 | COMPLETED
20744-0107 | - | 319-281800-01-1/130 | A6-CJE-1 | ROUTINE | AF/850 FUC - TANK VAPOUR SEAL (SFAR88) REF TASK: 319-281800-01-1/130 | COMPLETED
20744-0108 | - | 319-281800-02-1/190 | A6-CJE-1 | ROUTINE | AF/851 DET - IGNITION PREVENTION VAPOUR REF TASK: 319-281800-02-1/190 | COMPLETED
20744-0109 | - | 319-281800-03-1/140 | A6-CJE-1 | ROUTINE | AF/149 DET - TANK BONDING LEADS REF TASK: 319-281800-03-1/140 | COMPLETED
20744-0110 | - | 319-281800-03-1/500 | A6-CJE-1 | ROUTINE | AF/150 DET - TANK BONDING LEADS REF TASK: 319-281800-03-1/500 | COMPLETED
20744-0111 | - | 319-281800-03-1/600 | A6-CJE-1 | ROUTINE | AF/151 DET - TANK BONDING LEADS REF TASK: 319-281800-03-1/600 | COMPLETED
20744-0112 | - | 319-281800-04-1/140 | A6-CJE-1 | ROUTINE | AF/852 GVI - INTERNAL TANK WIRING & PROBE ATTACHMENT REF TASK: 319-281800-04-1/140 | COMPLETED
20744-0113 | - | 319-281800-04-1/500 | A6-CJE-1 | ROUTINE | AF/853 GVI - INTERNAL TANK WIRING & PROBE ATTACHMENT REF TASK: 319-281800-04-1/500 | COMPLETED
20744-0114 | - | 319-281800-04-1/600 | A6-CJE-1 | ROUTINE | AF/854 GVI - INTERNAL TANK WIRING & PROBE ATTACHMENT REF TASK: 319-281800-04-1/600 | COMPLETED
20744-0115 | - | 319-281800-05-1/130 | A6-CJE-1 | ROUTINE | AF/855 GVI - CNTR TANK FWD CARGO BAY REF TASK: 319-281800-05-1/130 | COMPLETED
20744-0116 | - | 319-281800-09-1/140 | A6-CJE-1 | ROUTINE | AF/156 GVI - FUEL PUMP CANISTERS (SFAR) REF TASK: 319-281800-09-1/140 | COMPLETED
20744-0117 | - | 319-281800-09-1/540 | A6-CJE-1 | ROUTINE | AF/157 GVI - LH FUEL PUMP CANISTERS (SFAR) REF TASK: 319-281800-09-1/540 | COMPLETED
20744-0118 | - | 319-281800-09-1/640 | A6-CJE-1 | ROUTINE | AF/158 GVI - RH FUEL PUMP CANISTERS (SFAR) REF TASK: 319-281800-09-1/640 | COMPLETED
20744-0119 | - | 319-282100-02-1/100 | A6-CJE-1 | ROUTINE | AF/159 OPC - CNT TANK PUMP CANISTER CHECK VALVE REF TASK: 319-282100-02-1/100 | COMPLETED.
20744-0120 | - | 319-282100-04-1/210 | A6-CJE-1 | ROUTINE | AF/160 OPC - CENTER TANK PUMPS FEED REF TASK: 319-282100-04-1/210 | COMPLETED
20744-0121 | - | 319-282200-04-1/140 | A6-CJE-1 | ROUTINE | AF/161 FNC - APU FUEL FEED PIPE SHROUD (S) REF TASK: 319-282200-04-1/140 | COMPLETED
20744-0122 | - | 319-282300-01-1/210 | A6-CJE-1 | ROUTINE | AF/162 OPC - CROSSFEED SYSTEM REF TASK: 319-282300-01-1/210 | COMPLETED
20744-0123 | - | 319-282400-02-1/210 | A6-CJE-1 | ROUTINE | AF/856 OPC - LP SHUT OFF VALVES REF TASK: 319-282400-02-1/210 | COMPLETED
20744-0124 | - | 319-282541-01-1/622 | A6-CJE-1 | ROUTINE | AF/164 DET - RH REFUEL/DEFUEL COUPLING REF TASK: 319-282541-01-1/622 | COMPLETED
20744-0125 | - | 319-282800-03-1/100 | A6-CJE-1 | ROUTINE | AF/165 OPC - ACT WATER DRAIN VALVES REF TASK: 319-282800-03-1/100 | COMPLETED
20744-0126 | - | 319-282800-04-1/200 | A6-CJE-1 | ROUTINE | AF/166 OPC - ACT MOTOR OF TRANSFER VALVE REF TASK: 319-282800-04-1/200 | COMPLETED
20744-0127 | - | 319-282800-07-1/100 | A6-CJE-1 | ROUTINE | AF/987 FUC - ACT PRESSURE REDUCING VALVE REF TASK: 319-282800-07-1/100 | COMPLETED
20744-0128 | - | 319-282800-18-1/150 | A6-CJE-1 | ROUTINE | AF/857 FUC - ACT (S) VENT/TRANSFER PIP REF TASK: 319-282800-18-1/150 | COMPLETED
20744-0129 | - | 319-282800-55-1/210 | A6-CJE-1 | ROUTINE | AF/169 OPC - ACT MANUAL TRANSFER SYSTEM REF TASK: 319-282800-55-1/210 | COMPLETED
20744-0130 | - | 319-282800-59-1/150 | A6-CJE-1 | ROUTINE | AF/170 GVI - AFT CARGO IMPACT WALL REF TASK: 319-282800-59-1/150 | COMPLETED
20744-0131 | - | 319-282800-60-1/150 | A6-CJE-1 | ROUTINE | AF/171 OPC - ACT AFMS FAULT DISPLAY REF TASK: 319-282800-60-1/150 | COMPLETED
20744-0132 | - | 319-282800-61-1/141 | A6-CJE-1 | ROUTINE | AF/858 OPC - FWD ACT VENT LINE CHECK VALVES REF TASK: 319-282800-61-1/141 | COMPLETED
20744-0133 | - | 319-282800-61-1/142 | A6-CJE-1 | ROUTINE | AF/859 OPC - AFT ACT VENT LINE CHECK VALVES REF TASK: 319-282800-61-1/142 | COMPLETED
20744-0134 | - | 319-291000-01-1/100 | A6-CJE-1 | ROUTINE | AF/175 DVI - HYD FLUID LEVEL ON RESVR REF TASK: 319-291000-01-1/100 | COMPLETED
20744-0135 | - | 319-291000-04-1/210 | A6-CJE-1 | ROUTINE | AF/176 FUC - PTU GREEN TO YELLOW REF TASK: 319-291000-04-1/210 | COMPLETED
20744-0136 | - | 319-291000-05-1/195 | A6-CJE-1 | ROUTINE | AF/177 SRV - DRAIN WATER SEPARATOR REF TASK: 319-291000-05-1/195 | COMPLETED.
20744-0137 | - | 319-291000-06-1/210 | A6-CJE-1 | ROUTINE | AF/178 FUC - HYD PWR PTU YELLOW TO GREEN REF TASK: 319-291000-06-1/210 | COMPLETED
20744-0138 | - | 319-291000-08-1/210 | A6-CJE-1 | ROUTINE | AF/179 FUN - VLVS IN GREEN, BLUE, & YELLOW SYS REF TASK: 319-291000-08-1/210 | COMPLETED
20744-0139 | - | 319-291000-10-1/200 | A6-CJE-1 | ROUTINE | AF/180 FUC - HYD FIRE SHUT OFF VALVES REF TASK: 319-291000-10-1/200 | COMPLETED
20744-0140 | - | 319-291000-14-1/100 | A6-CJE-1 | ROUTINE | AF/181 FUC - PRESSURE ON HYD ACCUM REF TASK: 319-291000-14-1/100 | COMPLETED
20744-0141 | - | 319-291000-20-1/210 | A6-CJE-1 | ROUTINE | AF/182 OPC - EDP DEPRESSURIZATION REF TASK: 319-291000-20-1/210 | COMPLETED
20744-0142 | - | 319-291000-25-1/210 | A6-CJE-1 | ROUTINE | AF/860 OPC - PORT D CHK VLV REF TASK: 319-291000-25-1/210 | COMPLETED
20744-0143 | - | 319-291000-26-1/190 | A6-CJE-1 | ROUTINE | AF/184 DET - ANALYZE HYD FLUID FOR CHLORINE, DENSITY, VISCO & CONDUCTIVITY CONTAMINATON REF TASK: 319-291000-26-1/190 | CANCELLED BY CUSTOMER
20744-0144 | - | 319-292000-05-1/210 | A6-CJE-1 | ROUTINE | AF/185 OPC - RAT AUTOMATIC DEPLOYMENT REF TASK: 319-292000-05-1/210 | COMPLETED
20744-0145 | - | 319-301151-02-1/522 | A6-CJE-1 | ROUTINE | AF/861 REMOVE LH WING ANTI - ICING FILTER REF TASK: 319-301151-02-1/522 | COMPLETED
20744-0146 | - | 319-302149-C1-1/438 | A6-CJE-1 | ROUTINE | AF/187 DVI - ENG#1 INLET COWL ANTI - ICE REF TASK: 319-302149-C1-1/438 | COMPLETED
20744-0147 | - | 319-302149-C1-1/448 | A6-CJE-1 | ROUTINE | AF/188 DVI - ENG#2 INLET COWL ANTI - ICE REF TASK: 319-302149-C1-1/448 | COMPLETED
20744-0148 | - | 319-321000-01-1/731 | A6-CJE-1 | ROUTINE | AF/862 LUB - MLG AND MLG DOORS Z731 REF TASK: 319-321000-01-1/731 | COMPLETED
20744-0149 | - | 319-321000-01-1/741 | A6-CJE-1 | ROUTINE | AF/863 LUB - MLG AND MLG DOORS Z741 REF TASK: 319-321000-01-1/741 | COMPLETED
20744-0150 | - | 319-321111-03-1/731 | A6-CJE-1 | ROUTINE | AF/191 FUC - MLG TRQ LINK DAMPER Z731 REF TASK: 319-321111-03-1/731 | COMPLETED.
20744-0151 | - | 319-321111-03-1/741 | A6-CJE-1 | ROUTINE | AF/192 FUC - MLG TRQ LINK DAMPER Z741 REF TASK: 319-321111-03-1/741 | COMPLETED.
20744-0152 | - | 319-321113-03-1/731 | A6-CJE-1 | ROUTINE | AF/193 FNC - LH MLG SHOCK ABSORBER REF TASK: 319-321113-03-1/731 | COMPLETED
20744-0153 | - | 319-321113-03-1/741 | A6-CJE-1 | ROUTINE | AF/194 FNC - RH MLG SHOCK ABSORBER REF TASK: 319-321113-03-1/741 | COMPLETED
20744-0154 | - | 319-321113-04-1/731 | A6-CJE-1 | ROUTINE | AF/195 FUC - MLG SHK STRUT PRES Z731 REF TASK: 319-321113-04-1/731 | COMPLETED
20744-0155 | - | 319-321113-04-1/741 | A6-CJE-1 | ROUTINE | AF/196 FUC - MLG SHK STRUT PRES Z741 REF TASK: 319-321113-04-1/741 | COMPLETED
20744-0156 | - | 319-322000-01-1/710 | A6-CJE-1 | ROUTINE | AF/864 LUB - NLG AND NLG DOORS REF TASK: 319-322000-01-1/710 | COMPLETED
20744-0157 | - | 319-322113-01-1/711 | A6-CJE-1 | ROUTINE | AF/198 FUC - NLG PRESS & FLUID LVL REF TASK: 319-322113-01-1/711 | COMPLETED
20744-0158 | - | 319-323000-01-1/700 | A6-CJE-1 | ROUTINE | AF/199 GVC - L/G DWN LOCK SPRINGS REF TASK: 319-323000-01-1/700 | COMPLETED
20744-0159 | - | 319-323000-19-1/700 | A6-CJE-1 | ROUTINE | AF/200 GVI - L/G EXT/RETRACT SYS COMP REF TASK: 319-323000-19-1/700 | COMPLETED
20744-0160 | - | 319-323000-26-1/700 | A6-CJE-1 | ROUTINE | AF/201 LUB - GEAR UPLOCK UNITS REF TASK: 319-323000-26-1/700 | COMPLETED
20744-0161 | - | 319-323100-02-1/711 | A6-CJE-1 | ROUTINE | AF/202 DET - NLG UPLOCK & DOOR UPLOCK UNITS & ROLLER/PINS REF TASK: 319-323100-02-1/711 | COMPLETED
20744-0162 | - | 319-323100-02-1/731 | A6-CJE-1 | ROUTINE | AF/203 DET - LH MLG UPLOCK & DOOR UPLOCK UNITS&ROLLER/PINS REF TASK: 319-323100-02-1/731 | COMPLETED
20744-0163 | - | 319-323100-02-1/741 | A6-CJE-1 | ROUTINE | AF/204 DET - RH MLG UPLOCK & DOOR UPLOCK UNITS&ROLLER/PINS REF TASK: 319-323100-02-1/741 | COMPLETED
20744-0164 | - | 319-323100-03-1/210 | A6-CJE-1 | ROUTINE | AF/205 OPC - RETRACTION INHIBITION BAULK REF TASK: 319-323100-03-1/210 | COMPLETED
20744-0165 | - | 319-323100-05-1/120 | A6-CJE-1 | ROUTINE | AF/206 DVI - NLG DOOR OPERATING MECH REF TASK: 319-323100-05-1/120 | COMPLETED
20744-0166 | - | 319-323300-01-1/100 | A6-CJE-1 | ROUTINE | AF/207 DET - FREE - FALL MECHANISM INCL REF TASK: 319-323300-01-1/100 | COMPLETED
20744-0167 | - | 319-323300-01-1/200 | A6-CJE-1 | ROUTINE | AF/208 DET - FREE - FALL MECHANISM INCL REF TASK: 319-323300-01-1/200 | COMPLETED
20744-0168 | - | 319-323300-04-1/100 | A6-CJE-1 | ROUTINE | AF/209 FUC - LANDING GEAR FREE - FALL REF TASK: 319-323300-04-1/100 | COMPLETED
20744-0169 | - | 319-323300-04-1/200 | A6-CJE-1 | ROUTINE | AF/210 FUC - LANDING GEAR FREE - FALL REF TASK: 319-323300-04-1/200 | COMPLETED
20744-0170 | - | 319-323300-05-2/210 | A6-CJE-1 | ROUTINE | AF/211 OPC - FREE - FALL MECH CONTROL REF TASK: 319-323300-05-2/210 | COMPLETED
20744-0171 | - | 319-324000-15-1/210 | A6-CJE-1 | ROUTINE | AF/865 FUC - MNTR INT LEAK RATE BRK SYS COMP REF TASK: 319-324000-15-1/210 | COMPLETED
20744-0172 | - | 319-324000-15-2/210 | A6-CJE-1 | ROUTINE | AF/866 FUC - MNTR INT LEAK RATE BRK SYS REF TASK: 319-324000-15-2/210 | COMPLETED
20744-0173 | - | 319-324000-17-1/210 | A6-CJE-1 | ROUTINE | AF/867 FUC - BRAKE ACCUMULATOR SYSTEM REF TASK: 319-324000-17-1/210 | COMPLETED
20744-0174 | - | 319-324300-02-1/210 | A6-CJE-1 | ROUTINE | AF/868 OPC - ANTISKID INHIBITION REF TASK: 319-324300-02-1/210 | COMPLETED
20744-0175 | - | 319-324411-01-1/148 | A6-CJE-1 | ROUTINE | AF/216 FUC - BRAKE ACCUMULATOR REF TASK: 319-324411-01-1/148 | COMPLETED
20744-0176 | - | 319-351000-01-1/210 | A6-CJE-1 | ROUTINE | AF/217 OPC - FLIGHT CREW OXYGEN SYSTEM REF TASK: 319-351000-01-1/210 | COMPLETED.
20744-0177 | - | 319-351000-08-1/210 | A6-CJE-1 | ROUTINE | AF/218 FUC - ECAM OXY CYL. INDICATION REF TASK: 319-351000-08-1/210 | COMPLETED
20744-0178 | - | 319-351241-01-1/210 | A6-CJE-1 | ROUTINE | AF/219 DET - CREW OXY MASKS REF TASK: 319-351241-01-1/210 | COMPLETED
20744-0179 | - | 319-352000-01-1/200 | A6-CJE-1 | ROUTINE | AF/220 OPC - PASSENGER OXYGEN SYSTEM REF TASK: 319-352000-01-1/200 | COMPLETED
20744-0180 | - | 319-352000-02-1/200 | A6-CJE-1 | ROUTINE | AF/221 FUC - PAX OXY AUTOMATIC MASK REF TASK: 319-352000-02-1/200 | COMPLETED
20744-0181 | - | 319-353000-01-1/200 | A6-CJE-1 | ROUTINE | AF/222 GVC - PORTABLE OXY CYLINDERS REF TASK: 319-353000-01-1/200 | COMPLETED
20744-0182 | - | 319-353000-05-1/200 | A6-CJE-1 | ROUTINE | AF/223 GVC - PBE (CKPT & CABIN) REF TASK: 319-353000-05-1/200 | COMPLETED
20744-0183 | - | 319-353000-07-1/200 | A6-CJE-1 | ROUTINE | AF/224 DET - PORTABLE OXYGEN MASKS REF TASK: 319-353000-07-1/200 | COMPLETED
20744-0184 | - | 319-361100-01-1/450 | A6-CJE-1 | ROUTINE | AF/225 FUC - ENGINE#1 BLEED AIR SUPPLY REF TASK: 319-361100-01-1/450 | COMPLETED
20744-0185 | - | 319-361100-01-1/460 | A6-CJE-1 | ROUTINE | AF/226 FUC - ENGINE#2 BLEED AIR SUPPLY REF TASK: 319-361100-01-1/460 | COMPLETED
20744-0186 | - | 319-361148-01-1/500 | A6-CJE-1 | ROUTINE | AF/229 FUC - BLEED AIR DUCT LH WNG AREA REF TASK: 319-361148-01-1/500 | COMPLETED
20744-0187 | - | 319-361148-01-1/600 | A6-CJE-1 | ROUTINE | AF/230 FUC - BLEED AIR DUCT RH WNG AREA REF TASK: 319-361148-01-1/600 | COMPLETED
20744-0188 | - | 319-361200-02-1/150 | A6-CJE-1 | ROUTINE | AF/869 FUC - ON APU BLEED AIR DUCTING REF TASK: 319-361200-02-1/150 | COMPLETED
20744-0189 | - | 319-361200-02-1/160 | A6-CJE-1 | ROUTINE | AF/870 UC - ON APU BLEED AIR DUCTING REF TASK: 319-361200-02-1/160 | COMPLETED
20744-0190 | - | 319-361200-02-1/190 | A6-CJE-1 | ROUTINE | AF/871 FUC - ON APU BLEED AIR DUCTING REF TASK: 319-361200-02-1/190 | COMPLETED
20744-0191 | - | 319-361200-02-1/310 | A6-CJE-1 | ROUTINE | AF/872 FUC - ON APU BLEED AIR DUCTING REF TASK: 319-361200-02-1/310 | COMPLETED
20744-0192 | - | 319-361200-03-1/191 | A6-CJE-1 | ROUTINE | AF/873 FUC - BLEED AIR DUCT FUSELAGE AREA REF TASK: 319-361200-03-1/191 | COMPLETED
20744-0193 | - | 319-361200-03-1/192 | A6-CJE-1 | ROUTINE | AF/874 FUC - BLEED AIR DUCT FUSELAGE REF TASK: 319-361200-03-1/192 | COMPLETED
20744-0194 | - | 319-361251-01-3/192 | A6-CJE-1 | ROUTINE | AF/237 REM & CHK - APU BLEED VALVE REF TASK: 319-361251-01-3/192 | COMPLETED
20744-0195 | - | 319-383100-02-1/170 | A6-CJE-1 | ROUTINE | AF/875 INS - WATER SEPARATOR REF TASK: 319-383100-02-1/170 | COMPLETED
20744-0196 | - | 319-383100-05-1/172 | A6-CJE-1 | ROUTINE | AF/876 DVI - VACUUM TOILET SYSTEM REF TASK: 319-383100-05-1/172 | COMPLETED
20744-0197 | - | 319-383100-06-1/200 | A6-CJE-1 | ROUTINE | AF/877 RST - VACUUM TOILET SYSTEM REF TASK: 319-383100-06-1/200 | COMPLETED
20744-0198 | - | 319-521000-01-1/831 | A6-CJE-1 | ROUTINE | AF/879 FNC - EMER. CYL./ACCU. PRESSURE REF TASK: 319-521000-01-1/831 | COMPLETED
20744-0199 | - | 319-521000-01-1/841 | A6-CJE-1 | ROUTINE | AF/880 FNC - EMER. CYL./ACCU. PRESSURE REF TASK: 319-521000-01-1/841 | COMPLETED
20744-0200 | - | 319-521000-02-1/831 | A6-CJE-1 | ROUTINE | AF/246 FUC - DOOR 1L SUSPENSION REF TASK: 319-521000-02-1/831 | COMPLETED
20744-0201 | - | 319-521000-02-1/832 | A6-CJE-1 | ROUTINE | AF/247 FUC - DOOR 2L SUSPENSION REF TASK: 319-521000-02-1/832 | COMPLETED
20744-0202 | - | 319-521000-02-1/841 | A6-CJE-1 | ROUTINE | AF/248 FUC - DOOR 1R SUSPENSION REF TASK: 319-521000-02-1/841 | COMPLETED
20744-0203 | - | 319-521000-02-1/842 | A6-CJE-1 | ROUTINE | AF/249 FUC - DOOR 2R SUSPENSION REF TASK: 319-521000-02-1/842 | COMPLETED
20744-0204 | - | 319-521000-04-1/831 | A6-CJE-1 | ROUTINE | AF/250 DET - DOOR 1L FOR INTEGRITY REF TASK: 319-521000-04-1/831 | COMPLETED
20744-0205 | - | 319-521000-04-1/841 | A6-CJE-1 | ROUTINE | AF/251 DET - DOOR 1R FOR INTEGRITY REF TASK: 319-521000-04-1/841 | COMPLETED
20744-0206 | - | 319-521000-05-1/831 | A6-CJE-1 | ROUTINE | AF/252 FUC - PASSENGER/CREW DOOR 1L REF TASK: 319-521000-05-1/831 | COMPLETED
20744-0207 | - | 319-521000-05-1/832 | A6-CJE-1 | ROUTINE | AF/253 FUC - PASSENGER/CREW DOOR 2L REF TASK: 319-521000-05-1/832 | COMPLETED
20744-0208 | - | 319-521000-05-1/841 | A6-CJE-1 | ROUTINE | AF/254 FUC - PASSENGER/CREW DOOR 1R REF TASK: 319-521000-05-1/841 | COMPLETED
20744-0209 | - | 319-521000-05-1/842 | A6-CJE-1 | ROUTINE | AF/255 FUC - PASSENGER/CREW DOOR 2R REF TASK: 319-521000-05-1/842 | COMPLETED
20744-0210 | - | 319-521000-06-1/831 | A6-CJE-1 | ROUTINE | AF/256 FUNCTIONAL CHECK OF PAX DOOR 1L REF TASK: 319-521000-06-1/831 | COMPLETED
20744-0211 | - | 319-521000-06-1/841 | A6-CJE-1 | ROUTINE | AF/257 FUNCTIONAL CHECK OF PAX DOOR 1R REF TASK: 319-521000-06-1/841 | COMPLETED
20744-0212 | - | 319-521000-07-2/831 | A6-CJE-1 | ROUTINE | AF/258 FUC - DOOR M1L STOPS ADJUSTMENT REF TASK: 319-521000-07-2/831 | COMPLETED
20744-0213 | - | 319-521000-07-2/841 | A6-CJE-1 | ROUTINE | AF/259 FUC - DOOR M1R STOPS ADJUSTMENT REF TASK: 319-521000-07-2/841 | COMPLETED
20744-0214 | - | 319-521000-08-1/831 | A6-CJE-1 | ROUTINE | AF/260 OPC - DOOR 1L INTERLOCK MECHANISM REF TASK: 319-521000-08-1/831 | COMPLETED
20744-0215 | - | 319-521000-08-1/841 | A6-CJE-1 | ROUTINE | AF/261 OPC - DOOR 1R INTERLOCK MECHANISM REF TASK: 319-521000-08-1/841 | COMPLETED
20744-0216 | - | 319-521000-09-2/831 | A6-CJE-1 | ROUTINE | AF/262 FUC - DOOR M1L MECHANICAL LOCK INDICATION REF TASK: 319-521000-09-2/831 | COMPLETED
20744-0217 | - | 319-521000-09-2/841 | A6-CJE-1 | ROUTINE | AF/263 FUC - DOOR M1R MECHANICAL LOCK INDICATION REF TASK: 319-521000-09-2/841 | COMPLETED
20744-0218 | - | 319-521000-10-1/831 | A6-CJE-1 | ROUTINE | AF/264 OPC - DOOR 1L DAMPING REF TASK: 319-521000-10-1/831 | COMPLETED
20744-0219 | - | 319-521000-10-1/841 | A6-CJE-1 | ROUTINE | AF/265 OPC - DOOR 1R DAMPING REF TASK: 319-521000-10-1/841 | COMPLETED
20744-0220 | - | 319-521000-11-1/831 | A6-CJE-1 | ROUTINE | AF/266 OPC - DOOR 1L STRIKER MECHANISM REF TASK: 319-521000-11-1/831 | COMPLETED
20744-0221 | - | 319-521000-11-1/841 | A6-CJE-1 | ROUTINE | AF/267 OPC - DOOR 1R STRIKER MECHANISM REF TASK: 319-521000-11-1/841 | COMPLETED
20744-0222 | - | 319-521000-12-1/831 | A6-CJE-1 | ROUTINE | AF/268 OPC - DOOR 1L ESCAPE SLIDE DISARMING REF TASK: 319-521000-12-1/831 | COMPLETED
20744-0223 | - | 319-521000-12-1/841 | A6-CJE-1 | ROUTINE | AF/269 OPC - DOOR 1R ESCAPE SLIDE DISARMING REF TASK: 319-521000-12-1/841 | COMPLETED
20744-0224 | - | 319-521000-14-1/831 | A6-CJE-1 | ROUTINE | AF/270 LUB - LH PAX DR HINGE ARM REF TASK: 319-521000-14-1/831 | COMPLETED
20744-0225 | - | 319-521000-14-1/841 | A6-CJE-1 | ROUTINE | AF/271 LUB - RH PAX DR HINGE ARM REF TASK: 319-521000-14-1/841 | COMPLETED
20744-0226 | - | 319-521000-17-1/832 | A6-CJE-1 | ROUTINE | AF/272 GVI - AFT PASSENGER/CREW DOOR 2L SEALS REF TASK: 319-521000-17-1/832 | COMPLETED
20744-0227 | - | 319-521000-17-1/842 | A6-CJE-1 | ROUTINE | AF/273 GVI - AFT PASSENGER/CREW DOOR 2R SEALS REF TASK: 319-521000-17-1/842 | COMPLETED
20744-0228 | - | 319-521000-19-1/831 | A6-CJE-1 | ROUTINE | AF/274 FUC - M1L ESCAPE SLIDE DISARMING REF TASK: 319-521000-19-1/831 | COMPLETED
20744-0229 | - | 319-521000-19-1/841 | A6-CJE-1 | ROUTINE | AF/275 FUC - M1R ESCAPE SLIDE DISARMING REF TASK: 319-521000-19-1/841 | COMPLETED
20744-0230 | - | 319-521101-01-1/800 | A6-CJE-1 | ROUTINE | AF/276 DET - DOOR STOP ASSEM ON PASS CREW DOOR REF TASK: 319-521101-01-1/800 | COMPLETED
20744-0231 | - | 319-521104-01-1/800 | A6-CJE-1 | ROUTINE | AF/277 DET - FWD PASS/CREW DOOR, INT STR LH/RH REF TASK: 319-521104-01-1/800 | COMPLETED
20744-0232 | - | 319-521121-01-1/831 | A6-CJE-1 | ROUTINE | AF/278 LUB - EXT HANDLE LH PAX DOOR REF TASK: 319-521121-01-1/831 | COMPLETED
20744-0233 | - | 319-521121-01-1/841 | A6-CJE-1 | ROUTINE | AF/279 LUB - EXT HANDLE RH PAX DOOR REF TASK: 319-521121-01-1/841 | COMPLETED
20744-0234 | - | 319-521121-02-1/831 | A6-CJE-1 | ROUTINE | AF/280 LUB - D1L SAFETY PIN GUIDE FITTING REF TASK: 319-521121-02-1/831 | COMPLETED
20744-0235 | - | 319-521121-02-1/841 | A6-CJE-1 | ROUTINE | AF/281 LUB - D1R SAFETY PIN GUIDE FITTING REF TASK: 319-521121-02-1/841 | COMPLETED
20744-0236 | - | 319-521301-01-1/800 | A6-CJE-1 | ROUTINE | AF/881 DET - DOOR STOP ASSEMBLIES AFT DOOR REF TASK: 319-521301-01-1/800 | COMPLETED
20744-0237 | - | 319-521304-01-1/830 | A6-CJE-1 | ROUTINE | AF/999 DET AFT LH PAX/CREW DOOR, INTERNAL STRUCTURE [CPCP] REF TASK: 319-521304-01-1/830 | COMPLETED
20744-0238 | - | 319-521304-01-1/840 | A6-CJE-1 | ROUTINE | AF/1000 DET - AFT RH PAX/CREW DOOR, INTERNAL STRUCTURE [CPCP] REF TASK: 319-521304-01-1/840 | COMPLETED
20744-0239 | - | 319-522100-02-5/834 | A6-CJE-1 | ROUTINE | AF/882 FNC - EMERG EXIT SLIDE RELEASE SIGNAL REF TASK: 319-522100-02-5/834 | COMPLETED
20744-0240 | - | 319-522100-02-5/844 | A6-CJE-1 | ROUTINE | AF/883 FNC - EMERG EXIT SLIDE RELEASE SIGNAL REF TASK: 319-522100-02-5/844 | COMPLETED
20744-0241 | - | 319-522100-07-5/834 | A6-CJE-1 | ROUTINE | AF/884 OPC - EMERG EXIT UNLOCKING REF TASK: 319-522100-07-5/834 | COMPLETED
20744-0242 | - | 319-522100-07-5/844 | A6-CJE-1 | ROUTINE | AF/885 OPC - EMERG EXIT UNLOCKING REF TASK: 319-522100-07-5/844 | COMPLETED
20744-0243 | - | 319-522100-08-1/834 | A6-CJE-1 | ROUTINE | AF/289 OPC - LH EMERGENCY EXIT REF TASK: 319-522100-08-1/834 | COMPLETED
20744-0244 | - | 319-522100-08-1/844 | A6-CJE-1 | ROUTINE | AF/290 OPC - RH EMERGENCY EXIT REF TASK: 319-522100-08-1/844 | COMPLETED
20744-0245 | - | 319-522102-01-4/834 | A6-CJE-1 | ROUTINE | AF/291 DET - LH EMERGENCY EXITS STRUCTURE REF TASK: 319-522102-01-4/834 | COMPLETED
20744-0246 | - | 319-522102-01-4/844 | A6-CJE-1 | ROUTINE | AF/292 DET - RH EMERGENCY EXITS STRUCTURE REF TASK: 319-522102-01-4/844 | COMPLETED
20744-0247 | - | 319-523000-01-1/825 | A6-CJE-1 | ROUTINE | AF/293 LUB - CARGO DOOR FWD Z825 REF TASK: 319-523000-01-1/825 | COMPLETED
20744-0248 | - | 319-523000-01-1/826 | A6-CJE-1 | ROUTINE | AF/294 LUB - CARGO DOOR AFT Z826 REF TASK: 319-523000-01-1/826 | COMPLETED
20744-0249 | - | 319-523000-03-1/825 | A6-CJE-1 | ROUTINE | AF/295 LUB - EXT CARGO DR HANDLE Z825 REF TASK: 319-523000-03-1/825 | COMPLETED
20744-0250 | - | 319-523000-03-1/826 | A6-CJE-1 | ROUTINE | AF/296 LUB - EXT CARGO DR HANDLE Z826 REF TASK: 319-523000-03-1/826 | COMPLETED
20744-0251 | - | 319-523100-01-1/825 | A6-CJE-1 | ROUTINE | AF/297 FUC - FORWARD CARGO COMPARTMEN REF TASK: 319-523100-01-1/825 | COMPLETED
20744-0252 | - | 319-523103-01-1/825 | A6-CJE-1 | ROUTINE | AF/298 DET - FWD COMPT DOOR, INT STRUCTURE REF TASK: 319-523103-01-1/825 | COMPLETED
20744-0253 | - | 319-523108-01-3/825 | A6-CJE-1 | ROUTINE | AF/299 DET - FWD CARGO COMPT DOOR HING REF TASK: 319-523108-01-3/825 | COMPLETED
20744-0254 | - | 319-523109-01-1/825 | A6-CJE-1 | ROUTINE | AF/300 DET - LOCKING HOOKS & FORK FITTINGS REF TASK: 319-523109-01-1/825 | COMPLETED
20744-0255 | - | 319-523200-01-1/826 | A6-CJE-1 | ROUTINE | AF/886 FUNCTIONAL CHECK OF AFT CARGO REF TASK: 319-523200-01-1/826 | COMPLETED
20744-0256 | - | 319-523213-01-1/826 | A6-CJE-1 | ROUTINE | AF/302 DET - AFT CARGO COMPT DOOR, INT STRUC REF TASK: 319-523213-01-1/826 | COMPLETED
20744-0257 | - | 319-523218-01-1/826 | A6-CJE-1 | ROUTINE | AF/303 DET - AFT CARGO COMPT DOOR HING FITT & ATT REF TASK: 319-523218-01-1/826 | COMPLETED
20744-0258 | - | 319-523219-01-1/826 | A6-CJE-1 | ROUTINE | AF/304 DET - LOCKING HOOKS & FORK AFT CARGO REF TASK: 319-523219-01-1/826 | COMPLETED
20744-0259 | - | 319-524100-02-1/811 | A6-CJE-1 | ROUTINE | AF/305 LUB - EXT AV COMP DR HNDL Z811 REF TASK: 319-524100-02-1/811 | COMPLETED
20744-0260 | - | 319-524111-01-1/811 | A6-CJE-1 | ROUTINE | AF/887 DET - FWD AV COMPT ACCESS DOOR REF TASK: 319-524111-01-1/811 | COMPLETED
20744-0261 | - | 319-524121-01-1/824 | A6-CJE-1 | ROUTINE | AF/307 DET - AFT AV COMPT ACCESS DOOR REF TASK: 319-524121-01-1/824 | COMPLETED
20744-0262 | - | 319-524131-01-1/822 | A6-CJE-1 | ROUTINE | AF/308 DET - LATERAL RIGHT AV COMPT DOOR REF TASK: 319-524131-01-1/822 | COMPLETED
20744-0263 | - | 319-524141-01-1/812 | A6-CJE-1 | ROUTINE | AF/309 DET - LATERAL LEFT AV COMPT DOOR REF TASK: 319-524141-01-1/812 | COMPLETED
20744-0264 | - | 319-525111-01-1/220 | A6-CJE-1 | ROUTINE | AF/310 DET - MECH PARTS DOOR LOCK SYSTEMS REF TASK: 319-525111-01-1/220 | COMPLETED
20744-0265 | - | 319-525111-06-2/220 | A6-CJE-1 | ROUTINE | AF/311 FUC - ADJUSTMENT OF COCKPIT DOOR REF TASK: 319-525111-06-2/220 | COMPLETED
20744-0266 | - | 319-526000-02-1/221 | A6-CJE-1 | ROUTINE | AF/312 OPC - ENTRANCE STAIRS REF TASK: 319-526000-02-1/221 | COMPLETED
20744-0267 | - | 319-526000-03-1/813 | A6-CJE-1 | ROUTINE | AF/888 DET - LOCKING MECHANISM REF TASK: 319-526000-03-1/813 | COMPLETED
20744-0268 | - | 319-526000-04-1/129 | A6-CJE-1 | ROUTINE | AF/314 CHECK OF ENTRANCE STAIRS CABLE REF TASK: 319-526000-04-1/129 | COMPLETED
20744-0269 | - | 319-526000-05-1/129 | A6-CJE-1 | ROUTINE | AF/889 GVI - CARRIER REF TASK: 319-526000-05-1/129 | COMPLETED
20744-0270 | - | 319-526101-01-1/120 | A6-CJE-1 | ROUTINE | AF/316 DET - ENTRANCE STAIRS DOOR REF TASK: 319-526101-01-1/120 | COMPLETED
20744-0271 | - | 319-526112-01-1/129 | A6-CJE-1 | ROUTINE | AF/317 LUB - ENTRANCE STAIRS DOOR ROD REF TASK: 319-526112-01-1/129 | COMPLETED
20744-0272 | - | 319-527300-02-1/122 | A6-CJE-1 | ROUTINE | AF/318 FUC - CAB PRESSURE SWITCH REF TASK: 319-527300-02-1/122 | COMPLETED
20744-0273 | - | 319-528101-01-1/734 | A6-CJE-1 | ROUTINE | AF/319 DET - LH MLG DOOR REF TASK: 319-528101-01-1/734 | COMPLETED
20744-0274 | - | 319-528101-01-1/744 | A6-CJE-1 | ROUTINE | AF/320 DET - RH MLG DOOR REF TASK: 319-528101-01-1/744 | COMPLETED
20744-0275 | - | 319-528211-01-1/713 | A6-CJE-1 | ROUTINE | AF/321 DET - NLG LH MAIN DOOR HINGES REF TASK: 319-528211-01-1/713 | COMPLETED
20744-0276 | - | 319-528211-01-1/714 | A6-CJE-1 | ROUTINE | AF/322 DET - NLG RH MAIN DOOR HINGES REF TASK: 319-528211-01-1/714 | COMPLETED
20744-0277 | - | 319-528221-01-1/715 | A6-CJE-1 | ROUTINE | AF/323 DET - NLG LH SECONDARY DOOR HINGE REF TASK: 319-528221-01-1/715 | COMPLETED
20744-0278 | - | 319-528221-01-1/716 | A6-CJE-1 | ROUTINE | AF/324 DET - NLG RH SECONDARY DOOR HINGE REF TASK: 319-528221-01-1/716 | COMPLETED
20744-0279 | - | 319-530000-01-1/100 | A6-CJE-1 | ROUTINE | AF/890 REMOVE AND DETAILED INSP DRAIN REF TASK: 319-530000-01-1/100 | COMPLETED
20744-0280 | - | 319-531102-01-3/221 | A6-CJE-1 | ROUTINE | AF/891 DET - LH FWD PAX/CREW DOOR REF TASK: 319-531102-01-3/221 | COMPLETED
20744-0281 | - | 319-531102-01-3/222 | A6-CJE-1 | ROUTINE | AF/892 DET - RH FWD PAX/CREW DOOR REF TASK: 319-531102-01-3/222 | COMPLETED
20744-0282 | - | 319-531151-01-1/220 | A6-CJE-1 | ROUTINE | AF/328 DET - DOOR STOP FITTINGS ON FR 16 & 20 REF TASK: 319-531151-01-1/220 | COMPLETED
20744-0283 | - | 319-531151-02-1/220 | A6-CJE-1 | ROUTINE | AF/329 DET - DOOR STP FITTINGS FR 16 & 20 REF TASK: 319-531151-02-1/220 | COMPLETED
20744-0284 | - | 319-531161-01-1/123 | A6-CJE-1 | ROUTINE | AF/330 GVI - NLG BAY, ALL PANELS REF TASK: 319-531161-01-1/123 | COMPLETED
20744-0285 | - | 319-531163-01-1/221 | A6-CJE-1 | ROUTINE | AF/893 DET - INTRNL STR AROUND LH FWD DOOR 1L REF TASK: 319-531163-01-1/221 | COMPLETED
20744-0286 | - | 319-531163-01-1/222 | A6-CJE-1 | ROUTINE | AF/894 DET - INTRNL STR AROUND RH FWD DOOR 1R REF TASK: 319-531163-01-1/222 | COMPLETED
20744-0287 | - | 319-531164-01-1/125 | A6-CJE-1 | ROUTINE | AF/333 DET - BELOW FWD DOOR 1L & CABIN REF TASK: 319-531164-01-1/125 | COMPLETED
20744-0288 | - | 319-531164-01-1/126 | A6-CJE-1 | ROUTINE | AF/334 DET - BELOW FWD DOOR 1R & CABIN REF TASK: 319-531164-01-1/126 | COMPLETED
20744-0289 | - | 319-531166-01-2/221 | A6-CJE-1 | ROUTINE | AF/895 DET - FWD DOOR 1L CUTOUT LWR CORNER REF TASK: 319-531166-01-2/221 | COMPLETED
20744-0290 | - | 319-531166-01-2/222 | A6-CJE-1 | ROUTINE | AF/896 DET - FWD DOOR 1R CUTOUT LWR CORNER REF TASK: 319-531166-01-2/222 | COMPLETED
20744-0291 | - | 319-531167-01-1/126 | A6-CJE-1 | ROUTINE | AF/897 DET - FUSELG BELOW BATTERIES FR10 REF TASK: 319-531167-01-1/126 | COMPLETED
20744-0292 | - | 319-531169-01-1/120 | A6-CJE-1 | ROUTINE | AF/898 GVI - BELOW GALLEY & TOILET AT FR12 REF TASK: 319-531169-01-1/120 | COMPLETED
20744-0293 | - | 319-531171-01-1/120 | A6-CJE-1 | ROUTINE | AF/339 DET - NLG SECONDARY DOOR HINGE REF TASK: 319-531171-01-1/120 | COMPLETED
20744-0294 | - | 319-531175-01-1/110 | A6-CJE-1 | ROUTINE | AF/340 DET - FWD FACE OF FRONT PRESSURE REF TASK: 319-531175-01-1/110 | COMPLETED
20744-0295 | - | 319-531176-02-1/200 | A6-CJE-1 | ROUTINE | AF/341 GVI - COCKPIT SIDE WINDOWS EXT REF TASK: 319-531176-02-1/200 | COMPLETED
20744-0296 | - | 319-531177-01-1/200 | A6-CJE-1 | ROUTINE | AF/342 DET - COCKPIT WINDSHIELD RETAINERS REF TASK: 319-531177-01-1/200 | COMPLETED
20744-0297 | - | 319-531178-01-1/200 | A6-CJE-1 | ROUTINE | AF/343 DET - COCKPIT WINDSHIELD EXT REF TASK: 319-531178-01-1/200 | CANCELLED BY CUSTOMER
20744-0298 | - | 319-531178-02-1/200 | A6-CJE-1 | ROUTINE | AF/899 GVI - COCKPIT WINDSHIELD EXT REF TASK: 319-531178-02-1/200 | COMPLETED
20744-0299 | - | 319-531180-01-1/100 | A6-CJE-1 | ROUTINE | AF/345 DET - FWD PASS/CREW DOOR CUTOUT REF TASK: 319-531180-01-1/100 | COMPLETED
20744-0300 | - | 319-531181-01-1/129 | A6-CJE-1 | ROUTINE | AF/900 DET - LWR SURFACE OF CAB FLOOR REF TASK: 319-531181-01-1/129 | COMPLETED
20744-0301 | - | 319-531182-02-1/210 | A6-CJE-1 | ROUTINE | AF/347 DET - SLIDING WINDOW FRAME UP/LW REF TASK: 319-531182-02-1/210 | COMPLETED
20744-0302 | - | 319-531186-01-1/210 | A6-CJE-1 | ROUTINE | AF/901 DET - AFT FACE FWD PRESS BULKHE REF TASK: 319-531186-01-1/210 | COMPLETED
20744-0303 | - | 319-531187-01-1/210 | A6-CJE-1 | ROUTINE | AF/349 DET - COCKPIT WINDOW FRAMES & CLOSING PANELS, INT STR (FR 12 & FWD) [CPCP] REF TASK: 319-531187-01-1/210 | COMPLETED
20744-0304 | - | 319-531188-01-1/210 | A6-CJE-1 | ROUTINE | AF/350 DET - COCKPIT FLOOR STRUCTURE, BETWEEN FR 1 AND 12 (CPCP) REF TASK: 319-531188-01-1/210 | COMPLETED
20744-0305 | - | 319-531189-01-2/200 | A6-CJE-1 | ROUTINE | AF/351 DET - CABIN FLOOR STRUCTURE BE REF TASK: 319-531189-01-2/200 | COMPLETED
20744-0306 | - | 319-531190-01-2/200 | A6-CJE-1 | ROUTINE | AF/352 GVI - CABIN FLOOR STRUCTURE REF TASK: 319-531190-01-2/200 | COMPLETED
20744-0307 | - | 319-531191-01-1/120 | A6-CJE-1 | ROUTINE | AF/353 DET - AFT FACE FWD PRES BULKHEAD REF TASK: 319-531191-01-1/120 | COMPLETED
20744-0308 | - | 319-531192-01-1/120 | A6-CJE-1 | ROUTINE | AF/354 GVI - FUSELAGE INTL STR & FLOOR STR, INC NLG BAY PANELS, BTW FR 1 & 12 (CPCP) REF TASK: 319-531192-01-1/120 | COMPLETED
20744-0309 | - | 319-531193-01-1/120 | A6-CJE-1 | ROUTINE | AF/355 GVI - FUSLG FLR STR FR20 TO 24 REF TASK: 319-531193-01-1/120 | COMPLETED
20744-0310 | - | 319-531194-01-2/220 | A6-CJE-1 | ROUTINE | AF/356 DET - CAB FLOOR STR GALLEY/LAV REF TASK: 319-531194-01-2/220 | COMPLETED
20744-0311 | - | 319-531198-01-1/220 | A6-CJE-1 | ROUTINE | AF/357 SDI - NOSE FORWARD FUSELAGE REF TASK: 319-531198-01-1/220 | COMPLETED
20744-0312 | - | 319-531900-03-1/100 | A6-CJE-1 | ROUTINE | AF/902 OPC - FUSELAGE DRAINAGE REF TASK: 319-531900-03-1/100 | COMPLETED
20744-0313 | - | 319-531900-10-1/110 | A6-CJE-1 | ROUTINE | AF/359 GVI - DRAIN HOLE AND GAP AT RADOME REF TASK: 319-531900-10-1/110 | COMPLETED
20744-0314 | - | 319-532102-01-1/230 | A6-CJE-1 | ROUTINE | AF/360 GVI - CABIN FLOOR STR REF TASK: 319-532102-01-1/230 | COMPLETED
20744-0315 | - | 319-532132-01-3/100 | A6-CJE-1 | ROUTINE | AF/361 DET - FUSELAGE FWD CARGO DOOR REF TASK: 319-532132-01-3/100 | COMPLETED
20744-0316 | - | 319-532135-01-2/132 | A6-CJE-1 | ROUTINE | AF/903 GVI - FWD CARGO DOOR CUTOUT REF TASK: 319-532135-01-2/132 | COMPLETED
20744-0317 | - | 319-532170-01-6/132 | A6-CJE-1 | ROUTINE | AF/363 GVI - FWD CARGO DOOR LOCK FIT REF TASK: 319-532170-01-6/132 | COMPLETED
20744-0318 | - | 319-532175-01-1/132 | A6-CJE-1 | ROUTINE | AF/364 DET - INT STR AROUND FWD CARGO DOOR REF TASK: 319-532175-01-1/132 | COMPLETED
20744-0319 | - | 319-532180-01-2/130 | A6-CJE-1 | ROUTINE | AF/904 DET - FUSELG INTRNL STR FWD FACE REF TASK: 319-532180-01-2/130 | COMPLETED
20744-0320 | - | 319-532196-01-1/132 | A6-CJE-1 | ROUTINE | AF/366 DET - FWD CARGO DOOR ECCENTRIC BOLTS REF TASK: 319-532196-01-1/132 | COMPLETED
20744-0321 | - | 319-533103-01-1/150 | A6-CJE-1 | ROUTINE | AF/370 DET - PRESSURE BLKH FR46 AFT FACE REF TASK: 319-533103-01-1/150 | COMPLETED
20744-0322 | - | 319-533105-01-6/147 | A6-CJE-1 | ROUTINE | AF/371 DET - LH MLG BAY SIDE PANEL FR42 - 46 REF TASK: 319-533105-01-6/147 | COMPLETED
20744-0323 | - | 319-533105-01-6/148 | A6-CJE-1 | ROUTINE | AF/372 DET - RH MLG BAY SIDE PANEL FR42 - 46 REF TASK: 319-533105-01-6/148 | COMPLETED
20744-0324 | - | 319-533111-01-5/140 | A6-CJE-1 | ROUTINE | AF/905 DET - LWR SURFACE OF PRESSURE DECK REF TASK: 319-533111-01-5/140 | COMPLETED
20744-0325 | - | 319-533129-01-2/240 | A6-CJE-1 | ROUTINE | AF/906 DET - INT STR AROUND EMER EXIT REF TASK: 319-533129-01-2/240 | COMPLETED
20744-0326 | - | 319-533130-01-1/200 | A6-CJE-1 | ROUTINE | AF/375 DET - SKIN AROUND ANTI COLLISION LIGHT REF TASK: 319-533130-01-1/200 | COMPLETED
20744-0327 | - | 319-533131-01-1/200 | A6-CJE-1 | ROUTINE | AF/907 GVI - SKIN AROUND ADF1 ANTENNA CUTOUT REF TASK: 319-533131-01-1/200 | COMPLETED
20744-0328 | - | 319-533135-01-1/140 | A6-CJE-1 | ROUTINE | AF/377 GVI - FUSELAGE INT STR BEL CAB FLOOR PANEL REF TASK: 319-533135-01-1/140 | COMPLETED
20744-0329 | - | 319-533136-01-1/147 | A6-CJE-1 | ROUTINE | AF/378 GVI - LH MLG BAY REF TASK: 319-533136-01-1/147 | COMPLETED
20744-0330 | - | 319-533136-01-1/148 | A6-CJE-1 | ROUTINE | AF/379 GVI - RH MLG BAY REF TASK: 319-533136-01-1/148 | COMPLETED
20744-0331 | - | 319-533151-01-3/140 | A6-CJE-1 | ROUTINE | AF/908 DET - KEELBEAM BOX REF TASK: 319-533151-01-3/140 | COMPLETED
20744-0332 | - | 319-533152-01-1/130 | A6-CJE-1 | ROUTINE | AF/381 DET - PRESSURE BLKH FWD FACE REF TASK: 319-533152-01-1/130 | COMPLETED
20744-0333 | - | 319-533153-02-1/190 | A6-CJE-1 | ROUTINE | AF/382 GVI - PRESSURE BULKHEAD AFT FA REF TASK: 319-533153-02-1/190 | COMPLETED
20744-0334 | - | 319-533154-01-1/140 | A6-CJE-1 | ROUTINE | AF/383 DET - HINGE AND ACTUATOR FITTINGS REF TASK: 319-533154-01-1/140 | COMPLETED
20744-0335 | - | 319-533900-01-1/140 | A6-CJE-1 | ROUTINE | AF/384 OPC - RUBBER FLAP DRAIN VALVE HOLES REF TASK: 319-533900-01-1/140 | COMPLETED.
20744-0336 | - | 319-534107-01-1/150 | A6-CJE-1 | ROUTINE | AF/909 DET - FUSELG INTRNL STR AT FR46 REF TASK: 319-534107-01-1/150 | COMPLETED
20744-0337 | - | 319-534107-01-1/160 | A6-CJE-1 | ROUTINE | AF/910 DET - FUSELG INTRNL STR AT FR46 REF TASK: 319-534107-01-1/160 | COMPLETED
20744-0338 | - | 319-534112-01-5/200 | A6-CJE-1 | ROUTINE | AF/389 DET - SKIN AROUND VHF 3 ANTENN REF TASK: 319-534112-01-5/200 | COMPLETED
20744-0339 | - | 319-534134-01-1/260 | A6-CJE-1 | ROUTINE | AF/390 DET - DOOR STOP FITTINGS REF TASK: 319-534134-01-1/260 | COMPLETED
20744-0340 | - | 319-534134-02-1/260 | A6-CJE-1 | ROUTINE | AF/911 DET - DOOR STOP FITTINGS REF TASK: 319-534134-02-1/260 | COMPLETED
20744-0341 | - | 319-534135-01-4/260 | A6-CJE-1 | ROUTINE | AF/912 DET - AROUND AFT PAX DOOR CUTOUT REF TASK: 319-534135-01-4/260 | COMPLETED
20744-0342 | - | 319-534136-01-1/100 | A6-CJE-1 | ROUTINE | AF/393 DET - AFT PASS/CREW DOOR CUTOUT REF TASK: 319-534136-01-1/100 | COMPLETED
20744-0343 | - | 319-534143-01-3/261 | A6-CJE-1 | ROUTINE | AF/394 DET - AFT PAX DOOR L2 CUTOUT LWR REF TASK: 319-534143-01-3/261 | COMPLETED
20744-0344 | - | 319-534143-01-3/262 | A6-CJE-1 | ROUTINE | AF/395 DET - AFT PAX DOOR R2 CUTOUT LWR REF TASK: 319-534143-01-3/262 | COMPLETED
20744-0345 | - | 319-534144-01-1/170 | A6-CJE-1 | ROUTINE | AF/396 DET - BELOW CAB FLOOR PANELS FR65 REF TASK: 319-534144-01-1/170 | COMPLETED
20744-0346 | - | 319-534146-01-2/200 | A6-CJE-1 | ROUTINE | AF/397 GVI - CAB FLR STR REF TASK: 319-534146-01-2/200 | COMPLETED
20744-0347 | - | 319-534148-01-3/190 | A6-CJE-1 | ROUTINE | AF/913 GVI - FUSELG EXT SURFACE AT BELLY REF TASK: 319-534148-01-3/190 | COMPLETED
20744-0348 | - | 319-534150-01-2/100 | A6-CJE-1 | ROUTINE | AF/399 DET - FUSELAGE INT STR AROUND AFT CARGO REF TASK: 319-534150-01-2/100 | COMPLETED
20744-0349 | - | 319-534152-01-4/252 | A6-CJE-1 | ROUTINE | AF/400 DET - FUSLG INTRNL AFT CARGO DOOR REF TASK: 319-534152-01-4/252 | COMPLETED
20744-0350 | - | 319-534153-01-2/150 | A6-CJE-1 | ROUTINE | AF/401 DET - AFT CARGO DOOR HINGE FITTINGS REF TASK: 319-534153-01-2/150 | COMPLETED
20744-0351 | - | 319-534155-01-4/150 | A6-CJE-1 | ROUTINE | AF/402 DET - AFT CARGO DOOR ECCENTRIC BOLTS REF TASK: 319-534155-01-4/150 | COMPLETED
20744-0352 | - | 319-534157-01-7/150 | A6-CJE-1 | ROUTINE | AF/403 GVI - AFT CARGO DOOR LOCK REF TASK: 319-534157-01-7/150 | COMPLETED
20744-0353 | - | 319-534160-01-4/152 | A6-CJE-1 | ROUTINE | AF/404 GVI - AFT CARGO DOOR CUTOUT REF TASK: 319-534160-01-4/152 | COMPLETED
20744-0354 | - | 319-534195-01-2/261 | A6-CJE-1 | ROUTINE | AF/914 DET - LH CAB FLOOR & STR BELOW ENTRANCE REF TASK: 319-534195-01-2/261 | COMPLETED
20744-0355 | - | 319-534195-01-2/262 | A6-CJE-1 | ROUTINE | AF/915 DET - RH CAB FLOOR & STR BELOW ENTRANCE REF TASK: 319-534195-01-2/262 | COMPLETED
20744-0356 | - | 319-535101-01-1/310 | A6-CJE-1 | ROUTINE | AF/408 DET - REAR PRESSURE BULKHEAD REF TASK: 319-535101-01-1/310 | COMPLETED
20744-0357 | - | 319-535113-01-1/310 | A6-CJE-1 | ROUTINE | AF/409 DET - FUS SKIN AT HORIZONTAL STABILIZER REF TASK: 319-535113-01-1/310 | COMPLETED
20744-0358 | - | 319-535115-01-1/310 | A6-CJE-1 | ROUTINE | AF/410 DET - FR 74, SPLICES AT STRINGER 12 & 19, LH/RH, INT STR REF TASK: 319-535115-01-1/310 | COMPLETED
20744-0359 | - | 319-535117-01-1/310 | A6-CJE-1 | ROUTINE | AF/411 DET - HORIZONTAL STABILIZER ATTA REF TASK: 319-535117-01-1/310 | COMPLETED
20744-0360 | - | 319-535121-01-1/170 | A6-CJE-1 | ROUTINE | AF/412 DET - REAR PRESSURE BULKHEAD REF TASK: 319-535121-01-1/170 | COMPLETED
20744-0361 | - | 319-535123-01-1/260 | A6-CJE-1 | ROUTINE | AF/916 DET - REAR PRESSURE BULKHEAD REF TASK: 319-535123-01-1/260 | COMPLETED
20744-0362 | - | 319-535126-01-1/323 | A6-CJE-1 | ROUTINE | AF/414 GVI - FUS EXT SUR&VER STAB ATTACH FITTING UNDERNTH VERL STAB/FUS FAIRINGS[CPCP] REF TASK: 319-535126-01-1/323 | COMPLETED
20744-0363 | - | 319-535151-01-1/310 | A6-CJE-1 | ROUTINE | AF/415 DET - TAIL CONE ATTACHMENT FIT REF TASK: 319-535151-01-1/310 | COMPLETED
20744-0364 | - | 319-535900-01-1/310 | A6-CJE-1 | ROUTINE | AF/416 OPC - DRAIN PIPE AFT OF FR 70 REF TASK: 319-535900-01-1/310 | COMPLETED
20744-0365 | - | 319-545000-01-1/410 | A6-CJE-1 | ROUTINE | AF/417 GVI - ENG#1 PYLON DRAIN SYSTEM REF TASK: 319-545000-01-1/410 | COMPLETED
20744-0366 | - | 319-545000-01-1/420 | A6-CJE-1 | ROUTINE | AF/418 GVI - ENG#2 PYLON DRAIN SYSTEM REF TASK: 319-545000-01-1/420 | COMPLETED
20744-0367 | - | 319-545000-04-1/410 | A6-CJE-1 | ROUTINE | AF/419 DET - LH PYLON C DRAIN SYS REF TASK: 319-545000-04-1/410 | COMPLETED
20744-0368 | - | 319-545000-04-1/420 | A6-CJE-1 | ROUTINE | AF/420 DET - RH PYLON C DRAIN SYS REF TASK: 319-545000-04-1/420 | COMPLETED
20744-0369 | - | 319-545000-06-1/410 | A6-CJE-1 | ROUTINE | AF/421 DET - CAF 4 SEALANT IN PYLON#1 REF TASK: 319-545000-06-1/410 | COMPLETED
20744-0370 | - | 319-545000-06-1/420 | A6-CJE-1 | ROUTINE | AF/422 DET - CAF 4 SEALANT IN PYLON#2 REF TASK: 319-545000-06-1/420 | COMPLETED
20744-0371 | - | 319-545104-01-1/415 | A6-CJE-1 | ROUTINE | AF/917 DET - PYLON#1, LOWER SPAR, UPPER REF TASK: 319-545104-01-1/415 | COMPLETED
20744-0372 | - | 319-545104-01-1/425 | A6-CJE-1 | ROUTINE | AF/918 DET - PYLON#2, LOWER SPAR, UPPER REF TASK: 319-545104-01-1/425 | COMPLETED
20744-0373 | - | 319-545104-02-1/415 | A6-CJE-1 | ROUTINE | AF/425 SDI (ENDOS) - LH PYLON, LWR SPAR (CPCP) REF TASK: 319-545104-02-1/415 | COMPLETED
20744-0374 | - | 319-545104-02-1/425 | A6-CJE-1 | ROUTINE | AF/426 SDI (ENDOS) - RH PYLON, LWR SPAR (CPCP) REF TASK: 319-545104-02-1/425 | COMPLETED
20744-0375 | - | 319-545106-01-1/415 | A6-CJE-1 | ROUTINE | AF/919 DET - PYLON#1, LOWER SPAR, BETWEEN RIB 1 AND RIB 10, LOWER SURFACE [CPCP] REF TASK: 319-545106-01-1/415 | COMPLETED
20744-0376 | - | 319-545106-01-1/425 | A6-CJE-1 | ROUTINE | AF/920 DET - PYLON#2, LOWER SPAR, BETWEEN RIB 1 AND RIB 10, LOWER SURFACE [CPCP] REF TASK: 319-545106-01-1/425 | COMPLETED
20744-0377 | - | 319-545107-01-3/415 | A6-CJE-1 | ROUTINE | AF/429 DET - ENGINE#1 AFT ATTACHMENT BEAM REF TASK: 319-545107-01-3/415 | COMPLETED
20744-0378 | - | 319-545107-01-3/425 | A6-CJE-1 | ROUTINE | AF/430 DET - ENGINE#2 AFT ATTACHMENT BEAM REF TASK: 319-545107-01-3/425 | COMPLETED
20744-0379 | - | 319-545116-01-1/415 | A6-CJE-1 | ROUTINE | AF/921 DET - SHACKLES, SLEEVES & BOLTS OF LH PYLON TO WING ATTACHMENT FITTINGS AT RIB 4 REF TASK: 319-545116-01-1/415 | COMPLETED
20744-0380 | - | 319-545116-01-1/425 | A6-CJE-1 | ROUTINE | AF/922 DET - SHACKLES, SLEEVES & BOLTS OF RH PYLON TO WING ATTACHMENT FITTINGS AT RIB 4 REF TASK: 319-545116-01-1/425 | COMPLETED
20744-0381 | - | 319-545117-01-4/415 | A6-CJE-1 | ROUTINE | AF/433 DET - LH PYLON SPIGOT RECEPTACLE REF TASK: 319-545117-01-4/415 | COMPLETED
20744-0382 | - | 319-545117-01-4/425 | A6-CJE-1 | ROUTINE | AF/434 DET - RH PYLON SPIGOT RECEPTACLE REF TASK: 319-545117-01-4/425 | COMPLETED
20744-0383 | - | 319-545124-01-1/415 | A6-CJE-1 | ROUTINE | AF/923 DET - LH PYLON TO WING AFT ATT REF TASK: 319-545124-01-1/415 | COMPLETED
20744-0384 | - | 319-545124-01-1/425 | A6-CJE-1 | ROUTINE | AF/924 DET - RH PYLON TO WING AFT ATT REF TASK: 319-545124-01-1/425 | COMPLETED
20744-0385 | - | 319-545156-01-6/415 | A6-CJE-1 | ROUTINE | AF/437 DET - PYLON#1, UPPER SPAR, UPPER SURFACE REF TASK: 319-545156-01-6/415 | COMPLETED
20744-0386 | - | 319-545156-01-6/425 | A6-CJE-1 | ROUTINE | AF/438 DET - PYLON#2, UPPER SPAR, UPPER SURFACE REF TASK: 319-545156-01-6/425 | COMPLETED
20744-0387 | - | 319-545161-01-2/415 | A6-CJE-1 | ROUTINE | AF/439 DET - PYLON#1, UPPER SPAR, LOWER SURFACE REF TASK: 319-545161-01-2/415 | COMPLETED
20744-0388 | - | 319-545161-01-2/425 | A6-CJE-1 | ROUTINE | AF/440 DET - PYLON#2, UPPER SPAR, LOWER SURFACE REF TASK: 319-545161-01-2/425 | COMPLETED
20744-0389 | - | 319-545162-01-2/415 | A6-CJE-1 | ROUTINE | AF/925 DET - PYLON#1, UPPER SPAR, LOWER SURFACE REF TASK: 319-545162-01-2/415 | COMPLETED
20744-0390 | - | 319-545162-01-2/425 | A6-CJE-1 | ROUTINE | AF/926 DET - PYLON#2, UPPER SPAR, LOWER SURFACE REF TASK: 319-545162-01-2/425 | COMPLETED
20744-0391 | - | 319-545162-02-2/415 | A6-CJE-1 | ROUTINE | AF/927 SDI - (ENDOS) LH PYLON, UPR SPAR LWR SRFC BTW AMP RIB 1-2 RIB 3-4 & RIB 8-10 [CPCP] REF TASK: 319-545162-02-2/415 | COMPLETED
20744-0392 | - | 319-545162-02-2/425 | A6-CJE-1 | ROUTINE | AF/928 SDI - (ENDOS) RH PYLON, UPR SPAR LWR SRFC BTW AMP RIB 1-2 RIB 3-4 & RIB 8-10 [CPCP] REF TASK: 319-545162-02-2/425 | COMPLETED
20744-0393 | - | 319-545170-01-1/415 | A6-CJE-1 | ROUTINE | AF/929 DET - LH PYLON, PYRAMID MATING REF TASK: 319-545170-01-1/415 | COMPLETED
20744-0394 | - | 319-545170-01-1/425 | A6-CJE-1 | ROUTINE | AF/930 DET - RH PYLON, PYRAMID MATING REF TASK: 319-545170-01-1/425 | COMPLETED
20744-0395 | - | 319-545171-01-1/415 | A6-CJE-1 | ROUTINE | AF/447 DET - LH PYLON, ENGINE AFT ATT REF TASK: 319-545171-01-1/415 | COMPLETED
20744-0396 | - | 319-545171-01-1/425 | A6-CJE-1 | ROUTINE | AF/931 DET - RH PYLON, ENGINE AFT ATT REF TASK: 319-545171-01-1/425 | COMPLETED
20744-0397 | - | 319-551001-01-1/310 | A6-CJE-1 | ROUTINE | AF/449 DET - HORIZONTAL STABILIZER JACK REF TASK: 319-551001-01-1/310 | COMPLETED
20744-0398 | - | 319-551010-01-1/333 | A6-CJE-1 | ROUTINE | AF/450 DET - THS LH REAR SUPPORT FIT REF TASK: 319-551010-01-1/333 | COMPLETED
20744-0399 | - | 319-551010-01-1/343 | A6-CJE-1 | ROUTINE | AF/451 DET - THS RH REAR SUPPORT FIT REF TASK: 319-551010-01-1/343 | COMPLETED
20744-0400 | - | 319-551012-01-1/333 | A6-CJE-1 | ROUTINE | AF/452 DET - HORIZONTAL STABILIZER, INT STR REF TASK: 319-551012-01-1/333 | COMPLETED
20744-0401 | - | 319-551012-01-1/343 | A6-CJE-1 | ROUTINE | AF/453 DET - HORIZONTAL STABILIZER/INT STR REF TASK: 319-551012-01-1/343 | COMPLETED
20744-0402 | - | 319-551019-01-1/333 | A6-CJE-1 | ROUTINE | AF/454 DET - LH HORIZONTAL STABILIZER, INT STR REF TASK: 319-551019-01-1/333 | COMPLETED
20744-0403 | - | 319-551019-01-1/343 | A6-CJE-1 | ROUTINE | AF/455 DET - RH HORIZONTAL STABILIZER, INT STR REF TASK: 319-551019-01-1/343 | COMPLETED
20744-0404 | - | 319-551020-01-1/334 | A6-CJE-1 | ROUTINE | AF/932 DET - LH HINGE FIT FOR ELEVATOR REF TASK: 319-551020-01-1/334 | COMPLETED
20744-0405 | - | 319-551020-01-1/344 | A6-CJE-1 | ROUTINE | AF/933 DET - RH HINGE FIT FOR ELEVATOR REF TASK: 319-551020-01-1/344 | COMPLETED
20744-0406 | - | 319-552002-01-1/335 | A6-CJE-1 | ROUTINE | AF/458 DET - LH ELEVATOR HINGE FITTING REF TASK: 319-552002-01-1/335 | COMPLETED
20744-0407 | - | 319-552002-01-1/345 | A6-CJE-1 | ROUTINE | AF/459 DET - RH ELEVATOR HINGE FITTING REF TASK: 319-552002-01-1/345 | COMPLETED
20744-0408 | - | 319-552005-01-1/335 | A6-CJE-1 | ROUTINE | AF/460 DET - LH ELEVATOR PANELS, INT STR REF TASK: 319-552005-01-1/335 | COMPLETED
20744-0409 | - | 319-552005-01-1/345 | A6-CJE-1 | ROUTINE | AF/461 DET - RH ELEVATOR PANELS, INT STR REF TASK: 319-552005-01-1/345 | COMPLETED
20744-0410 | - | 319-552006-01-2/335 | A6-CJE-1 | ROUTINE | AF/462 DET - LH ELEVATOR OUTBOARD RIB, EXT SUR REF TASK: 319-552006-01-2/335 | COMPLETED
20744-0411 | - | 319-552006-01-2/345 | A6-CJE-1 | ROUTINE | AF/463 DET - RH ELEVATOR OUTBOARD RIB, ETX STR REF TASK: 319-552006-01-2/345 | COMPLETED
20744-0412 | - | 319-552600-01-1/335 | A6-CJE-1 | ROUTINE | AF/464 FUC - LH ELEVATOR HINGE FOR PLAY REF TASK: 319-552600-01-1/335 | CANCELLED BY CUSTOMER
20744-0413 | - | 319-552600-01-1/345 | A6-CJE-1 | ROUTINE | AF/465 FUC - RH ELEVATOR HINGE FOR PLAY REF TASK: 319-552600-01-1/345 | CANCELLED BY CUSTOMER
20744-0414 | - | 319-553003-01-1/320 | A6-CJE-1 | ROUTINE | AF/468 DET - VER STABILIZER, CNT BOX REF TASK: 319-553003-01-1/320 | COMPLETED
20744-0415 | - | 319-553004-01-1/323 | A6-CJE-1 | ROUTINE | AF/469 DET - VERTICAL STABILIZER SKIN REF TASK: 319-553004-01-1/323 | COMPLETED
20744-0416 | - | 319-553005-01-1/325 | A6-CJE-1 | ROUTINE | AF/470 DET - RUDDER HINGE ARM 1, 2, 3, 4 REF TASK: 319-553005-01-1/325 | COMPLETED
20744-0417 | - | 319-553006-01-2/325 | A6-CJE-1 | ROUTINE | AF/934 DET - RUDDER HINGE ARM 6 AND 7 REF TASK: 319-553006-01-2/325 | COMPLETED
20744-0418 | - | 319-554004-01-1/326 | A6-CJE-1 | ROUTINE | AF/473 DET - RUDDER SIDE PANELS, INT SUR REF TASK: 319-554004-01-1/326 | COMPLETED
20744-0419 | - | 319-554005-01-1/326 | A6-CJE-1 | ROUTINE | AF/474 DET - RUDDER ACTUATOR ATTACH FIT REF TASK: 319-554005-01-1/326 | COMPLETED
20744-0420 | - | 319-554006-01-1/326 | A6-CJE-1 | ROUTINE | AF/935 DET - RUDDER ATTACH FITTING 6 & 7 REF TASK: 319-554006-01-1/326 | COMPLETED
20744-0421 | - | 319-561000-02-1/210 | A6-CJE-1 | ROUTINE | AF/936 DET - COCKPIT WINDOWS REF TASK: 319-561000-02-1/210 | COMPLETED
20744-0422 | - | 319-561200-02-1/210 | A6-CJE-1 | ROUTINE | AF/937 LUB - CKPT WINDOW TRACKS REF TASK: 319-561200-02-1/210 | COMPLETED
20744-0423 | - | 319-562101-01-1/200 | A6-CJE-1 | ROUTINE | AF/479 DET - CABIN WINDOW PANES REF TASK: 319-562101-01-1/200 | COMPLETED
20744-0424 | - | 319-571122-01-1/140 | A6-CJE-1 | ROUTINE | AF/480 DET - CWB REAR SPAR AFT FACE REF TASK: 319-571122-01-1/140 | COMPLETED
20744-0425 | - | 319-571154-01-1/190 | A6-CJE-1 | ROUTINE | AF/481 DET - CWB LWR SKIN FROM FR36 TO FR42 REF TASK: 319-571154-01-1/190 | COMPLETED
20744-0426 | - | 319-571157-01-1/140 | A6-CJE-1 | ROUTINE | AF/482 DET - CNR WING BOX REF TASK: 319-571157-01-1/140 | COMPLETED
20744-0427 | - | 319-571199-01-1/540 | A6-CJE-1 | ROUTINE | AF/483 DET - LEFT OUTER WNG BOX, OUTBOARD SUR REF TASK: 319-571199-01-1/540 | COMPLETED
20744-0428 | - | 319-571199-01-1/640 | A6-CJE-1 | ROUTINE | AF/484 DET - RIGHT OUTER WNG BOX, OUTBOARD SUR REF TASK: 319-571199-01-1/640 | COMPLETED
20744-0429 | - | 319-572001-01-1/520 | A6-CJE-1 | ROUTINE | AF/485 DET - OUTER LEFT WNG, FRONT SPAR REF TASK: 319-572001-01-1/520 | COMPLETED
20744-0430 | - | 319-572001-01-1/620 | A6-CJE-1 | ROUTINE | AF/486 DET - OUTER RIGHT WNG, FRONT SPAR REF TASK: 319-572001-01-1/620 | COMPLETED
20744-0431 | - | 319-572002-01-1/540 | A6-CJE-1 | ROUTINE | AF/487 DET - LH O/WING LWR ROOT JOINT REF TASK: 319-572002-01-1/540 | COMPLETED
20744-0432 | - | 319-572002-01-1/640 | A6-CJE-1 | ROUTINE | AF/488 DET - RH O/WING LWR ROOT JOINT REF TASK: 319-572002-01-1/640 | COMPLETED
20744-0433 | - | 319-572007-01-6/571 | A6-CJE-1 | ROUTINE | AF/489 DET - LH O/WING RIB1 TO GEAR SUPPORT RIB5 REF TASK: 319-572007-01-6/571 | COMPLETED
20744-0434 | - | 319-572007-01-6/671 | A6-CJE-1 | ROUTINE | AF/490 DET - RH O/WING RIB1 TO GEAR SUPPORT RIB5 REF TASK: 319-572007-01-6/671 | COMPLETED
20744-0435 | - | 319-572010-01-2/540 | A6-CJE-1 | ROUTINE | AF/491 DET - LH O/WING REAR SPAR LWR ROOT JOINT REF TASK: 319-572010-01-2/540 | COMPLETED
20744-0436 | - | 319-572010-01-2/640 | A6-CJE-1 | ROUTINE | AF/492 DET - RH O/WING REAR SPAR LWR ROOT JOINT REF TASK: 319-572010-01-2/640 | COMPLETED
20744-0437 | - | 319-572022-01-1/521 | A6-CJE-1 | ROUTINE | AF/938 DET - O/WING, T/S, LW SURF PYLN REINF PLATE REF TASK: 319-572022-01-1/521 | COMPLETED
20744-0438 | - | 319-572022-01-1/621 | A6-CJE-1 | ROUTINE | AF/939 DET - O/WING, T/S, LW SURF PYLN REINF PLATE REF TASK: 319-572022-01-1/621 | COMPLETED
20744-0439 | - | 319-572040-01-2/540 | A6-CJE-1 | ROUTINE | AF/495 DET - OUTER L/W, BOTT SKIN, UPR & LWR SUR, ACCESS DOOR CUTOUTS RIB BAY 2-3-6 & 7 (CPCP) REF TASK: 319-572040-01-2/540 | COMPLETED
20744-0440 | - | 319-572040-01-2/640 | A6-CJE-1 | ROUTINE | AF/496 DET - OUTER R/W, BOTT SKIN, UPR & LWR SUR, ACCESS DOOR CUTOUTS RIB BAY 2-3-6 & 7 (CPCP) REF TASK: 319-572040-01-2/640 | COMPLETED
20744-0441 | - | 319-572049-01-3/500 | A6-CJE-1 | ROUTINE | AF/497 DET - LH O/WING SKIN AT DRAIN HOLES REF TASK: 319-572049-01-3/500 | COMPLETED
20744-0442 | - | 319-572049-01-3/600 | A6-CJE-1 | ROUTINE | AF/498 DET - RH O/WING SKIN AT DRAIN HOLES REF TASK: 319-572049-01-3/600 | COMPLETED
20744-0443 | - | 319-572052-01-1/540 | A6-CJE-1 | ROUTINE | AF/499 DET - LH O/WING BOTTOM SKIN ROOT JOINT REF TASK: 319-572052-01-1/540 | COMPLETED
20744-0444 | - | 319-572052-01-1/640 | A6-CJE-1 | ROUTINE | AF/500 DET - RH O/WING BOTTOM SKIN ROOT JOINT REF TASK: 319-572052-01-1/640 | COMPLETED
20744-0445 | - | 319-572054-01-2/500 | A6-CJE-1 | ROUTINE | AF/501 DET - LH SKIN SURFACE AT FUEL PUMP REF TASK: 319-572054-01-2/500 | COMPLETED
20744-0446 | - | 319-572054-01-2/600 | A6-CJE-1 | ROUTINE | AF/502 DET - RH SKIN SURFACE AT FUEL PUMP REF TASK: 319-572054-01-2/600 | COMPLETED
20744-0447 | - | 319-572054-02-1/500 | A6-CJE-1 | ROUTINE | AF/503 DET - LH O/WING BOTTOM SKIN AT HOLES REF TASK: 319-572054-02-1/500 | COMPLETED
20744-0448 | - | 319-572054-02-1/600 | A6-CJE-1 | ROUTINE | AF/504 DET - RH O/WING BOTTOM SKIN AT HOLES REF TASK: 319-572054-02-1/600 | COMPLETED
20744-0449 | - | 319-572062-01-1/570 | A6-CJE-1 | ROUTINE | AF/505 DET - OUTER L/W, FIXED TE REF TASK: 319-572062-01-1/570 | COMPLETED
20744-0450 | - | 319-572062-01-1/670 | A6-CJE-1 | ROUTINE | AF/506 DET - OUTER R/W, FIXED TE REF TASK: 319-572062-01-1/670 | COMPLETED
20744-0451 | - | 319-572063-01-1/500 | A6-CJE-1 | ROUTINE | AF/507 DET - LH O/WING LWR SURFACE AREA REF TASK: 319-572063-01-1/500 | COMPLETED
20744-0452 | - | 319-572063-01-1/600 | A6-CJE-1 | ROUTINE | AF/508 DET - RH O/WING LWR SURFACE AREA REF TASK: 319-572063-01-1/600 | COMPLETED
20744-0453 | - | 319-572065-01-1/571 | A6-CJE-1 | ROUTINE | AF/509 DET - LH RIB1 TO GEAR SUPPORT RIB5 REF TASK: 319-572065-01-1/571 | COMPLETED
20744-0454 | - | 319-572065-01-1/671 | A6-CJE-1 | ROUTINE | AF/510 DET - RH RIB1 TO GEAR SUPPORT RIB5 REF TASK: 319-572065-01-1/671 | COMPLETED
20744-0455 | - | 319-572066-01-1/570 | A6-CJE-1 | ROUTINE | AF/511 DET - LH O/WING GEAR SUPPORT RIB5 TO RIB8 REF TASK: 319-572066-01-1/570 | COMPLETED
20744-0456 | - | 319-572066-01-1/670 | A6-CJE-1 | ROUTINE | AF/512 DET - RH O/WING GEAR SUPPORT RIB5 TO RIB8 REF TASK: 319-572066-01-1/670 | COMPLETED
20744-0457 | - | 319-572101-01-2/520 | A6-CJE-1 | ROUTINE | AF/513 DET - LH O/WING FRONT SPAR RIB8 - 22 REF TASK: 319-572101-01-2/520 | COMPLETED
20744-0458 | - | 319-572101-01-2/620 | A6-CJE-1 | ROUTINE | AF/514 DET - RH O/WING FRONT SPAR RIB8 - 22 REF TASK: 319-572101-01-2/620 | COMPLETED
20744-0459 | - | 319-572106-01-1/520 | A6-CJE-1 | ROUTINE | AF/515 DET - LH O/WING FRONT SPAR FWD FACE REF TASK: 319-572106-01-1/520 | COMPLETED
20744-0460 | - | 319-572106-01-1/620 | A6-CJE-1 | ROUTINE | AF/516 DET - RH O/WING FRONT SPAR FWD FACE REF TASK: 319-572106-01-1/620 | COMPLETED
20744-0461 | - | 319-572111-01-4/570 | A6-CJE-1 | ROUTINE | AF/517 DET - LH O/WING REAR SPAR AFT FACE REF TASK: 319-572111-01-4/570 | COMPLETED
20744-0462 | - | 319-572111-01-4/670 | A6-CJE-1 | ROUTINE | AF/518 DET - RH O/WING REAR SPAR AFT FACE REF TASK: 319-572111-01-4/670 | COMPLETED
20744-0463 | - | 319-572112-01-4/575 | A6-CJE-1 | ROUTINE | AF/940 DET - LH O/WING REAR SPAR AFT FACE REF TASK: 319-572112-01-4/575 | COMPLETED
20744-0464 | - | 319-572112-01-4/675 | A6-CJE-1 | ROUTINE | AF/941 DET - RH O/WING REAR SPAR AFT FACE REF TASK: 319-572112-01-4/675 | COMPLETED
20744-0465 | - | 319-572139-01-2/540 | A6-CJE-1 | ROUTINE | AF/521 DET - OUT L/W, UPR & LWR SUR ACCESS DOOR RIB BAYS 8-9, 9-10, 10-11, 11-12, & 12-13 (CPCP) REF TASK: 319-572139-01-2/540 | COMPLETED
20744-0466 | - | 319-572139-01-2/640 | A6-CJE-1 | ROUTINE | AF/522 DET - OUT R/W, UPR & LWR SUR ACCESS DOOR RIB BAYS 8-9, 9-10, 10-11, 11-12, & 12-13 (CPCP) REF TASK: 319-572139-01-2/640 | COMPLETED
20744-0467 | - | 319-572140-01-2/500 | A6-CJE-1 | ROUTINE | AF/523 DET - OUTER L/W, BOT SKIN LWR SUR REF TASK: 319-572140-01-2/500 | COMPLETED
20744-0468 | - | 319-572140-01-2/600 | A6-CJE-1 | ROUTINE | AF/524 DET - OUTER R/W, BOT SKIN LWR SUR REF TASK: 319-572140-01-2/600 | COMPLETED
20744-0469 | - | 319-572153-01-1/500 | A6-CJE-1 | ROUTINE | AF/525 DET - LH O/WING SKIN DRAIN HOLE REF TASK: 319-572153-01-1/500 | COMPLETED
20744-0470 | - | 319-572153-01-1/600 | A6-CJE-1 | ROUTINE | AF/526 DET - RH O/WING SKIN DRAIN HOLE REF TASK: 319-572153-01-1/600 | COMPLETED
20744-0471 | - | 319-572161-01-11/500 | A6-CJE-1 | ROUTINE | AF/527 DET - LH O/WING SKIN AT ACCESS DOORS REF TASK: 319-572161-01-11/500 | COMPLETED
20744-0472 | - | 319-572161-01-11/600 | A6-CJE-1 | ROUTINE | AF/528 DET - RH O/WING SKIN AT ACCESS DOORS REF TASK: 319-572161-01-11/600 | COMPLETED
20744-0473 | - | 319-572164-01-1/500 | A6-CJE-1 | ROUTINE | AF/529 DET - LH O/WING LWR SKIN FUEL TANK REF TASK: 319-572164-01-1/500 | COMPLETED
20744-0474 | - | 319-572164-01-1/600 | A6-CJE-1 | ROUTINE | AF/530 DET - RH O/WING LWR SKIN FUEL TANK REF TASK: 319-572164-01-1/600 | COMPLETED
20744-0475 | - | 319-572178-01-1/570 | A6-CJE-1 | ROUTINE | AF/531 DET - LH O/WING TOP SKIN LWR SURFACE REF TASK: 319-572178-01-1/570 | COMPLETED
20744-0476 | - | 319-572178-01-1/670 | A6-CJE-1 | ROUTINE | AF/532 DET - RH O/WING TOP SKIN LWR SURFACE REF TASK: 319-572178-01-1/670 | COMPLETED
20744-0477 | - | 319-572179-01-1/575 | A6-CJE-1 | ROUTINE | AF/533 DET - LH O/WING TOP SKIN RIB11 - 27 REF TASK: 319-572179-01-1/575 | COMPLETED
20744-0478 | - | 319-572179-01-1/675 | A6-CJE-1 | ROUTINE | AF/534 DET - RH O/WING TOP SKIN RIB11 - 27 REF TASK: 319-572179-01-1/675 | COMPLETED
20744-0479 | - | 319-572607-01-1/530 | A6-CJE-1 | ROUTINE | AF/535 DET - LH O/WING FLAP TRACK BEAM REF TASK: 319-572607-01-1/530 | COMPLETED
20744-0480 | - | 319-572607-01-1/630 | A6-CJE-1 | ROUTINE | AF/536 DET - RH O/WING FLAP TRACK BEAM REF TASK: 319-572607-01-1/630 | COMPLETED
20744-0481 | - | 319-572610-02-1/530 | A6-CJE-1 | ROUTINE | AF/537 DET - LH OUTER WING FLAP TRACK REF TASK: 319-572610-02-1/530 | COMPLETED
20744-0482 | - | 319-572610-02-1/630 | A6-CJE-1 | ROUTINE | AF/538 DET - RH OUTER WING FLAP TRACK REF TASK: 319-572610-02-1/630 | COMPLETED
20744-0483 | - | 319-572650-01-1/570 | A6-CJE-1 | ROUTINE | AF/539 DET - OUTER L/W, REAR SPAR AFT FACE REF TASK: 319-572650-01-1/570 | COMPLETED
20744-0484 | - | 319-572650-01-1/670 | A6-CJE-1 | ROUTINE | AF/540 DET - OUTER R/W, REAR SPAR AFT FACE REF TASK: 319-572650-01-1/670 | COMPLETED
20744-0485 | - | 319-572651-01-2/571 | A6-CJE-1 | ROUTINE | AF/541 DET - LH OUTER WING REAR SPAR REF TASK: 319-572651-01-2/571 | COMPLETED
20744-0486 | - | 319-572651-01-2/671 | A6-CJE-1 | ROUTINE | AF/542 DET - RH OUTER WING REAR SPAR REF TASK: 319-572651-01-2/671 | COMPLETED
20744-0487 | - | 319-572653-01-1/530 | A6-CJE-1 | ROUTINE | AF/543 DET - LH O/WING FLAP TRACK 2, 3, & 4 AFT ATTACHMENT FITTINGS AT REAR SPAR (CPCP) REF TASK: 319-572653-01-1/530 | COMPLETED
20744-0488 | - | 319-572653-01-1/630 | A6-CJE-1 | ROUTINE | AF/544 DET - RH O/WING FLAP TRACK 2, 3, & 4 AFT ATTACHMENT FITTINGS AT REAR SPAR (CPCP) REF TASK: 319-572653-01-1/630 | COMPLETED
20744-0489 | - | 319-572900-01-1/500 | A6-CJE-1 | ROUTINE | AF/545 OPC - LH O/WING DRAIN HOLES REF TASK: 319-572900-01-1/500 | COMPLETED
20744-0490 | - | 319-572900-01-1/600 | A6-CJE-1 | ROUTINE | AF/546 OPC - RH O/WING DRAIN HOLES REF TASK: 319-572900-01-1/600 | COMPLETED
20744-0491 | - | 319-573900-01-1/530 | A6-CJE-1 | ROUTINE | AF/547 VCK - LH WING TIP DRAIN HOLES REF TASK: 319-573900-01-1/530 | COMPLETED
20744-0492 | - | 319-573900-01-1/630 | A6-CJE-1 | ROUTINE | AF/548 VCK - RH WING TIP DRAIN HOLES REF TASK: 319-573900-01-1/630 | COMPLETED
20744-0493 | - | 319-574101-01-2/520 | A6-CJE-1 | ROUTINE | AF/549 DET - LH O/WING FIXED L/EDGE REF TASK: 319-574101-01-2/520 | COMPLETED
20744-0494 | - | 319-574101-01-2/620 | A6-CJE-1 | ROUTINE | AF/550 DET - RH O/WING FIXED L/EDGE REF TASK: 319-574101-01-2/620 | COMPLETED
20744-0495 | - | 319-574106-01-3/520 | A6-CJE-1 | ROUTINE | AF/551 DET - LH O/WING FIXED L/EDGE RIB1 - 12 REF TASK: 319-574106-01-3/520 | COMPLETED
20744-0496 | - | 319-574106-01-3/620 | A6-CJE-1 | ROUTINE | AF/552 DET - RH O/WING FIXED L/EDGE RIB1 - 12 REF TASK: 319-574106-01-3/620 | COMPLETED
20744-0497 | - | 319-574112-04-1/520 | A6-CJE-1 | ROUTINE | AF/553 GVI - LH OTR WING, FIX LE, BTM WING SKIN UPR SRFCE REF TASK: 319-574112-04-1/520 | COMPLETED
20744-0498 | - | 319-574112-04-1/620 | A6-CJE-1 | ROUTINE | AF/554 GVI - RH OTR WING, FIX LE, BTM WING SKIN UPR SRFCE REF TASK: 319-574112-04-1/620 | COMPLETED
20744-0499 | - | 319-574113-03-1/520 | A6-CJE-1 | ROUTINE | AF/555 GVI - LEFT WING FIXED LEADING EDGE REF TASK: 319-574113-03-1/520 | COMPLETED
20744-0500 | - | 319-574113-03-1/620 | A6-CJE-1 | ROUTINE | AF/556 GVI - RIGHT WING FIXED LEADING EDGE REF TASK: 319-574113-03-1/620 | COMPLETED
20744-0501 | - | 319-574201-01-1/500 | A6-CJE-1 | ROUTINE | AF/557 DET - LH SLAT#1 TRACKS 1 TO 4 REF TASK: 319-574201-01-1/500 | COMPLETED
20744-0502 | - | 319-574201-01-1/600 | A6-CJE-1 | ROUTINE | AF/558 DET - RH SLAT#1 TRACKS 1 TO 4 REF TASK: 319-574201-01-1/600 | COMPLETED
20744-0503 | - | 319-574202-01-2/500 | A6-CJE-1 | ROUTINE | AF/559 DET - LH WING SLAT1, TRACKS1 - 4 ATT REF TASK: 319-574202-01-2/500 | COMPLETED
20744-0504 | - | 319-574202-01-2/600 | A6-CJE-1 | ROUTINE | AF/560 DET - RH WING SLAT1, TRACKS1 - 4 ATT REF TASK: 319-574202-01-2/600 | COMPLETED
20744-0505 | - | 319-574204-02-1/500 | A6-CJE-1 | ROUTINE | AF/942 SDI - (ENDOSCOPE) OF LH SLAT 1 REF TASK: 319-574204-02-1/500 | COMPLETED
20744-0506 | - | 319-574204-02-1/600 | A6-CJE-1 | ROUTINE | AF/943 SDI - (ENDOSCOPE) OF RH SLAT 1 REF TASK: 319-574204-02-1/600 | COMPLETED
20744-0507 | - | 319-574205-01-1/500 | A6-CJE-1 | ROUTINE | AF/563 DET - SLAT 1, TRAILING EDGE, LWR FACE, LH REF TASK: 319-574205-01-1/500 | COMPLETED
20744-0508 | - | 319-574205-01-1/600 | A6-CJE-1 | ROUTINE | AF/564 DET - SLAT 1, TRAILING EDGE, LWR FACE, RH REF TASK: 319-574205-01-1/600 | COMPLETED
20744-0509 | - | 319-574301-01-1/500 | A6-CJE-1 | ROUTINE | AF/944 DET - LH SLAT 2, TRACKS 5 REF TASK: 319-574301-01-1/500 | COMPLETED
20744-0510 | - | 319-574301-01-1/600 | A6-CJE-1 | ROUTINE | AF/945 DET - RH SLAT 2, TRACKS 5 REF TASK: 319-574301-01-1/600 | COMPLETED
20744-0511 | - | 319-574302-01-2/500 | A6-CJE-1 | ROUTINE | AF/567 DET - SLAT 2, TRACK 5 & 6, INC TRACK RIB LUG, TRACK LUGS, BOLTS, LINKS & SIDE PLATES, LH (CPCP) REF TASK: 319-574302-01-2/500 | COMPLETED
20744-0512 | - | 319-574302-01-2/600 | A6-CJE-1 | ROUTINE | AF/568 DET - SLAT 2, TRACK 5 & 6, INC TRACK RIB LUG, TRACK LUGS, BOLTS, LINKS & SIDE PLATES, RH (CPCP) REF TASK: 319-574302-01-2/600 | COMPLETED
20744-0513 | - | 319-574304-02-2/500 | A6-CJE-1 | ROUTINE | AF/569 SDI - (ENDOSCOPE) LH SLAT 2 REF TASK: 319-574304-02-2/500 | COMPLETED
20744-0514 | - | 319-574304-02-2/600 | A6-CJE-1 | ROUTINE | AF/570 SDI - (ENDOSCOPE) RH SLAT 2 REF TASK: 319-574304-02-2/600 | COMPLETED
20744-0515 | - | 319-574305-01-1/500 | A6-CJE-1 | ROUTINE | AF/571 DET - SLAT 2, TRAILING EDGE, LWR FACE, LH REF TASK: 319-574305-01-1/500 | COMPLETED
20744-0516 | - | 319-574305-01-1/600 | A6-CJE-1 | ROUTINE | AF/572 DET - SLAT 2, TRAILING EDGE, LWR FACE, RH REF TASK: 319-574305-01-1/600 | COMPLETED
20744-0517 | - | 319-574402-01-2/500 | A6-CJE-1 | ROUTINE | AF/573 DET - SLAT 3, TRACKS 7 & 8, INC TRACK RIB LUG, TRACK LUG, BOLTS, LINKS & SIDE PLATES, LH (CPCP) REF TASK: 319-574402-01-2/500 | COMPLETED
20744-0518 | - | 319-574402-01-2/600 | A6-CJE-1 | ROUTINE | AF/574 DET - SLAT 3, TRACKS 7 & 8, INC TRACK RIB LUG, TRACK LUG, BOLTS, LINKS & SIDE PLATES, RH (CPCP) REF TASK: 319-574402-01-2/600 | COMPLETED
20744-0519 | - | 319-574404-02-1/500 | A6-CJE-1 | ROUTINE | AF/575 SDI - (ENDOSCOPE) LH SLAT 3 REF TASK: 319-574404-02-1/500 | COMPLETED
20744-0520 | - | 319-574404-02-1/600 | A6-CJE-1 | ROUTINE | AF/576 SDI - (ENDOSCOPE) RH SLAT 3 REF TASK: 319-574404-02-1/600 | COMPLETED
20744-0521 | - | 319-574405-01-1/500 | A6-CJE-1 | ROUTINE | AF/577 DET - LEFT WING SLAT 3, TRAILING EDGE, LWR FACE REF TASK: 319-574405-01-1/500 | COMPLETED
20744-0522 | - | 319-574405-01-1/600 | A6-CJE-1 | ROUTINE | AF/578 DET - RIGHT WING SLAT 3, TRAILING EDGE, LWR FACE REF TASK: 319-574405-01-1/600 | COMPLETED
20744-0523 | - | 319-574501-01-1/500 | A6-CJE-1 | ROUTINE | AF/579 DET - LEFT WING SLAT 4 TRACK 9 - 10 ROLLER REF TASK: 319-574501-01-1/500 | COMPLETED
20744-0524 | - | 319-574501-01-1/600 | A6-CJE-1 | ROUTINE | AF/580 DET - RIGHT WING SLAT 4 TRACK 9 - 10 ROLLER REF TASK: 319-574501-01-1/600 | COMPLETED
20744-0525 | - | 319-574502-01-2/500 | A6-CJE-1 | ROUTINE | AF/581 DET - SLAT 4, TRACKS 9 & 10 ATT INC TRACK RIB & TRACK LUGS, BOLTS, LINKS & PLATES, LH (CPCP) REF TASK: 319-574502-01-2/500 | COMPLETED
20744-0526 | - | 319-574502-01-2/600 | A6-CJE-1 | ROUTINE | AF/582 DET - SLAT 4, TRACKS 9 & 10 ATT INC TRACK RIB & TRACK LUGS, BOLTS, LINKS & PLATES, RH (CPCP) REF TASK: 319-574502-01-2/600 | COMPLETED
20744-0527 | - | 319-574504-02-1/500 | A6-CJE-1 | ROUTINE | AF/583 SDI - (ENDOSCOPE) LH SLAT 4 SKIN REF TASK: 319-574504-02-1/500 | COMPLETED
20744-0528 | - | 319-574504-02-1/600 | A6-CJE-1 | ROUTINE | AF/584 SDI - (ENDOSCOPE) RH SLAT 4 SKIN REF TASK: 319-574504-02-1/600 | COMPLETED
20744-0529 | - | 319-574505-01-1/500 | A6-CJE-1 | ROUTINE | AF/585 DET - SLAT 4, TRAILING EDGE, LWR FACE, LH REF TASK: 319-574505-01-1/500 | COMPLETED
20744-0530 | - | 319-574505-01-1/600 | A6-CJE-1 | ROUTINE | AF/586 DET - SLAT 4, TRAILING EDGE, LWR FACE, RH REF TASK: 319-574505-01-1/600 | COMPLETED
20744-0531 | - | 319-574601-01-1/500 | A6-CJE-1 | ROUTINE | AF/587 DET - LEFT WING SLAT 5 TRACK 11 - 12 ROLLER REF TASK: 319-574601-01-1/500 | COMPLETED
20744-0532 | - | 319-574601-01-1/600 | A6-CJE-1 | ROUTINE | AF/588 DET - RIGHT WING SLAT 5, TRACKS 11 AND 12 REF TASK: 319-574601-01-1/600 | COMPLETED
20744-0533 | - | 319-574602-01-2/500 | A6-CJE-1 | ROUTINE | AF/589 DET - SLAT 5, TRACKS 11 & 12 INC TRACK RIB & TRACK LUGS, BOLTS, LINKS & SIDE PLATES, LH (CPCP) REF TASK: 319-574602-01-2/500 | COMPLETED
20744-0534 | - | 319-574602-01-2/600 | A6-CJE-1 | ROUTINE | AF/590 DET - SLAT 5, TRACKS 11 & 12 INC TRACK RIB & TRACK LUGS, BOLTS, LINKS & SIDE PLATES, RH (CPCP) REF TASK: 319-574602-01-2/600 | COMPLETED
20744-0535 | - | 319-574604-02-1/500 | A6-CJE-1 | ROUTINE | AF/591 SDI - (ENDOSCOPE) LH SLAT 5 SKIN REF TASK: 319-574604-02-1/500 | COMPLETED
20744-0536 | - | 319-574604-02-1/600 | A6-CJE-1 | ROUTINE | AF/592 SDI - (ENDOSCOPE) RH SLAT 5 SKIN REF TASK: 319-574604-02-1/600 | COMPLETED
20744-0537 | - | 319-574605-01-1/500 | A6-CJE-1 | ROUTINE | AF/593 DET - SLAT 5, TRAILING EDGE, LWR FACE, LH REF TASK: 319-574605-01-1/500 | COMPLETED
20744-0538 | - | 319-574605-01-1/600 | A6-CJE-1 | ROUTINE | AF/594 DET - SLAT 5, TRAILING EDGE, LWR FACE, RH REF TASK: 319-574605-01-1/600 | COMPLETED
20744-0539 | - | 319-575101-01-1/530 | A6-CJE-1 | ROUTINE | AF/595 DET - OUTER L/W, TRAILING EDGE FLAP ACT REF TASK: 319-575101-01-1/530 | COMPLETED
20744-0540 | - | 319-575101-01-1/630 | A6-CJE-1 | ROUTINE | AF/596 DET - OUTER R/W, TRAILING EDGE FLAP ACT REF TASK: 319-575101-01-1/630 | COMPLETED
20744-0541 | - | 319-575104-01-1/570 | A6-CJE-1 | ROUTINE | AF/597 DET - LH OUTER WING TRAILING EDGE REF TASK: 319-575104-01-1/570 | COMPLETED
20744-0542 | - | 319-575104-01-1/670 | A6-CJE-1 | ROUTINE | AF/598 DET - RH OUTER WING TRAILING EDGE REF TASK: 319-575104-01-1/670 | COMPLETED
20744-0543 | - | 319-575106-03-1/500 | A6-CJE-1 | ROUTINE | AF/599 DET - OUTER L/W TRAILING EDGE SPOILERS REF TASK: 319-575106-03-1/500 | COMPLETED
20744-0544 | - | 319-575106-03-1/600 | A6-CJE-1 | ROUTINE | AF/600 DET - OUTER R/W TRAILING EDGE SPOILERS REF TASK: 319-575106-03-1/600 | COMPLETED
20744-0545 | - | 319-575107-01-1/500 | A6-CJE-1 | ROUTINE | AF/601 DET - OUTER LEFT WING, TRAILING EDGE REF TASK: 319-575107-01-1/500 | COMPLETED
20744-0546 | - | 319-575107-01-1/600 | A6-CJE-1 | ROUTINE | AF/602 DET - OUTER RIGHT WING, TRAILING EDGE REF TASK: 319-575107-01-1/600 | COMPLETED
20744-0547 | - | 319-575119-01-1/570 | A6-CJE-1 | ROUTINE | AF/603 DET - OUTER LEFT WING REF TASK: 319-575119-01-1/570 | COMPLETED
20744-0548 | - | 319-575119-01-1/670 | A6-CJE-1 | ROUTINE | AF/604 DET - OUTER RIGHT WING REF TASK: 319-575119-01-1/670 | COMPLETED
20744-0549 | - | 319-575120-03-1/500 | A6-CJE-1 | ROUTINE | AF/605 DET - OUTER LEFT WING, TRAILING EDGE REF TASK: 319-575120-03-1/500 | COMPLETED
20744-0550 | - | 319-575120-03-1/600 | A6-CJE-1 | ROUTINE | AF/606 DET - OUTER RIGHT WING, TRAILING EDGE REF TASK: 319-575120-03-1/600 | COMPLETED
20744-0551 | - | 319-575121-01-1/570 | A6-CJE-1 | ROUTINE | AF/607 DET - OUTER LH WING REF TASK: 319-575121-01-1/570 | COMPLETED
20744-0552 | - | 319-575121-01-1/670 | A6-CJE-1 | ROUTINE | AF/608 DET - OUTER RH WING REF TASK: 319-575121-01-1/670 | COMPLETED
20744-0553 | - | 319-575140-01-1/140 | A6-CJE-1 | ROUTINE | AF/609 DET - FLAP #1 REF TASK: 319-575140-01-1/140 | COMPLETED
20744-0554 | - | 319-575142-01-1/140 | A6-CJE-1 | ROUTINE | AF/610 DET - INBRD FLAP REF TASK: 319-575142-01-1/140 | COMPLETED
20744-0555 | - | 319-575150-01-2/570 | A6-CJE-1 | ROUTINE | AF/611 DET - OUTER LEFT WING, MLG SUPPORT RIB 5, OUTBOARD & INBOARD FACES (CPCP) REF TASK: 319-575150-01-2/570 | COMPLETED
20744-0556 | - | 319-575150-01-2/670 | A6-CJE-1 | ROUTINE | AF/612 DET - OUTER RIGHT WING, MLG SUPPORT RIB 5, OUTBOARD & INBOARD FACES (CPCP) REF TASK: 319-575150-01-2/670 | COMPLETED
20744-0557 | - | 319-575151-02-1/570 | A6-CJE-1 | ROUTINE | AF/613 GVI - LH O/WING TRAILING EDGE REF TASK: 319-575151-02-1/570 | COMPLETED
20744-0558 | - | 319-575151-02-1/670 | A6-CJE-1 | ROUTINE | AF/614 GVI - RH O/WING TRAILING EDGE REF TASK: 319-575151-02-1/670 | COMPLETED
20744-0559 | - | 319-575151-03-1/570 | A6-CJE-1 | ROUTINE | AF/615 GVI - LH OUTER WING, TRAILING EDGE, FALSE REAR SPAR, FORWARD AND AFT FACES REF TASK: 319-575151-03-1/570 | COMPLETED
20744-0560 | - | 319-575151-03-1/670 | A6-CJE-1 | ROUTINE | AF/616 GVI - RH OUTER WING, TRAILING EDGE, FALSE REAR SPA REF TASK: 319-575151-03-1/670 | COMPLETED
20744-0561 | - | 319-575167-01-1/570 | A6-CJE-1 | ROUTINE | AF/617 DET - LH O/WING BOTTOM SKIN PANEL REF TASK: 319-575167-01-1/570 | COMPLETED
20744-0562 | - | 319-575167-01-1/670 | A6-CJE-1 | ROUTINE | AF/618 DET - RH O/WING BOTTOM SKIN PANEL REF TASK: 319-575167-01-1/670 | COMPLETED
20744-0563 | - | 319-575203-01-1/581 | A6-CJE-1 | ROUTINE | AF/619 DET - LH INBOARD FLAP REF TASK: 319-575203-01-1/581 | COMPLETED
20744-0564 | - | 319-575203-01-1/681 | A6-CJE-1 | ROUTINE | AF/620 DET - RH INBOARD FLAP REF TASK: 319-575203-01-1/681 | COMPLETED
20744-0565 | - | 319-575205-01-1/581 | A6-CJE-1 | ROUTINE | AF/621 DET - LH INB FLAP REF TASK: 319-575205-01-1/581 | COMPLETED
20744-0566 | - | 319-575205-01-1/681 | A6-CJE-1 | ROUTINE | AF/622 DET - RH INB FLAP REF TASK: 319-575205-01-1/681 | COMPLETED
20744-0567 | - | 319-575207-01-1/581 | A6-CJE-1 | ROUTINE | AF/623 DET - LH INB FLAP REF TASK: 319-575207-01-1/581 | COMPLETED
20744-0568 | - | 319-575207-01-1/681 | A6-CJE-1 | ROUTINE | AF/624 DET - RH INB FLAP REF TASK: 319-575207-01-1/681 | COMPLETED
20744-0569 | - | 319-575209-01-1/470 | A6-CJE-1 | ROUTINE | AF/625 DET - LH INBOARD FLAP REF TASK: 319-575209-01-1/470 | COMPLETED
20744-0570 | - | 319-575209-01-1/480 | A6-CJE-1 | ROUTINE | AF/626 DET - RH INBOARD FLAP REF TASK: 319-575209-01-1/480 | COMPLETED
20744-0571 | - | 319-575211-01-1/580 | A6-CJE-1 | ROUTINE | AF/627 DET - LH INBOARD FLAP, END RIB REF TASK: 319-575211-01-1/580 | COMPLETED
20744-0572 | - | 319-575211-01-1/680 | A6-CJE-1 | ROUTINE | AF/628 DET - RH INBOARD FLAP, END RIB REF TASK: 319-575211-01-1/680 | COMPLETED
20744-0573 | - | 319-575250-01-1/500 | A6-CJE-1 | ROUTINE | AF/629 DET - LH OUTR WING INBD FLAP TRACK 2 REF TASK: 319-575250-01-1/500 | COMPLETED
20744-0574 | - | 319-575250-01-1/600 | A6-CJE-1 | ROUTINE | AF/630 DET - RH OUTER WING INBD FLAP TRACK 2 REF TASK: 319-575250-01-1/600 | COMPLETED
20744-0575 | - | 319-575307-01-1/580 | A6-CJE-1 | ROUTINE | AF/631 DET - LH OUTBOARD FLAP, INBOARD RIB REF TASK: 319-575307-01-1/580 | COMPLETED
20744-0576 | - | 319-575307-01-1/680 | A6-CJE-1 | ROUTINE | AF/632 DET - RH OUTBOARD FLAP, INBOARD RIB REF TASK: 319-575307-01-1/680 | COMPLETED
20744-0577 | - | 319-575307-02-1/580 | A6-CJE-1 | ROUTINE | AF/946 SDI - OUTBOARD FLAP, INBOARD RIB REF TASK: 319-575307-02-1/580 | COMPLETED
20744-0578 | - | 319-575307-02-1/680 | A6-CJE-1 | ROUTINE | AF/947 NDT - OUTBOARD FLAP, INBOARD RIB REF TASK: 319-575307-02-1/680 | COMPLETED
20744-0579 | - | 319-575309-01-4/500 | A6-CJE-1 | ROUTINE | AF/635 DET - LEFT WING O/B FLAP SUPPORT TRACK 3 REF TASK: 319-575309-01-4/500 | COMPLETED
20744-0580 | - | 319-575309-01-4/600 | A6-CJE-1 | ROUTINE | AF/636 DET - RIGHT WING O/B FLAP SUPPORT TRACK 3 REF TASK: 319-575309-01-4/600 | COMPLETED
20744-0581 | - | 319-575309-02-4/500 | A6-CJE-1 | ROUTINE | AF/637 SDI - OUTBOARD FLAP SUPPORT TRACK 3 REF TASK: 319-575309-02-4/500 | COMPLETED
20744-0582 | - | 319-575309-02-4/600 | A6-CJE-1 | ROUTINE | AF/638 SDI - OUTBOARD FLAP SUPPORT TRACK 3 REF TASK: 319-575309-02-4/600 | COMPLETED
20744-0583 | - | 319-575311-01-1/587 | A6-CJE-1 | ROUTINE | AF/639 DET - LH OUTBOARD FLAP REF TASK: 319-575311-01-1/587 | COMPLETED
20744-0584 | - | 319-575311-01-1/687 | A6-CJE-1 | ROUTINE | AF/640 DET - RH OUTBOARD FLAP REF TASK: 319-575311-01-1/687 | COMPLETED
20744-0585 | - | 319-575312-02-4/580 | A6-CJE-1 | ROUTINE | AF/641 NDT - OUTBOARD FLAP, INT SUPP TRACK 3 REF TASK: 319-575312-02-4/580 | COMPLETED
20744-0586 | - | 319-575312-02-4/680 | A6-CJE-1 | ROUTINE | AF/642 NDT - OUTBOARD FLAP, INT SUPP TRACK 3 REF TASK: 319-575312-02-4/680 | COMPLETED
20744-0587 | - | 319-575313-01-4/587 | A6-CJE-1 | ROUTINE | AF/643 DET - LH O/B FLAP SUPT AT TRAK 4 REF TASK: 319-575313-01-4/587 | COMPLETED
20744-0588 | - | 319-575313-01-4/687 | A6-CJE-1 | ROUTINE | AF/644 DET - RH O/B FLAP SUPT AT TRAK 4 REF TASK: 319-575313-01-4/687 | COMPLETED
20744-0589 | - | 319-575315-01-4/587 | A6-CJE-1 | ROUTINE | AF/645 DET - LH OUTBD FLAP REF TASK: 319-575315-01-4/587 | COMPLETED
20744-0590 | - | 319-575315-01-4/687 | A6-CJE-1 | ROUTINE | AF/646 DET - RH OUTBD FLAP REF TASK: 319-575315-01-4/687 | COMPLETED
20744-0591 | - | 319-575316-01-4/587 | A6-CJE-1 | ROUTINE | AF/948 DET - LH O/B FLAP TRK 4 INCLUD RIB15 REF TASK: 319-575316-01-4/587 | COMPLETED
20744-0592 | - | 319-575316-01-4/687 | A6-CJE-1 | ROUTINE | AF/949 DET - RH O/B FLAP TRK 4 INCLUD RIB15 REF TASK: 319-575316-01-4/687 | COMPLETED
20744-0593 | - | 319-575350-01-1/532 | A6-CJE-1 | ROUTINE | AF/649 DET - LH OUTR WING OTBD FLAP TRACK 3 REF TASK: 319-575350-01-1/532 | COMPLETED
20744-0594 | - | 319-575350-01-1/533 | A6-CJE-1 | ROUTINE | AF/650 DET - LH OUTR WING OTBD FLAP TRACK 4 REF TASK: 319-575350-01-1/533 | COMPLETED
20744-0595 | - | 319-575350-01-1/632 | A6-CJE-1 | ROUTINE | AF/651 DET - RH OUTR WING OTBD FLAP TRACK 3 REF TASK: 319-575350-01-1/632 | COMPLETED
20744-0596 | - | 319-575350-01-1/633 | A6-CJE-1 | ROUTINE | AF/652 DET - RH OUTR WING OTBD FLAP TRACK 4 REF TASK: 319-575350-01-1/633 | COMPLETED
20744-0597 | - | 319-575900-01-1/500 | A6-CJE-1 | ROUTINE | AF/653 VCK - LH WING T/E DRAIN HOLES REF TASK: 319-575900-01-1/500 | COMPLETED
20744-0598 | - | 319-575900-01-1/600 | A6-CJE-1 | ROUTINE | AF/654 VCK - RH WING T/E DRAIN HOLES REF TASK: 319-575900-01-1/600 | COMPLETED
20744-0599 | - | 319-576103-01-4/575 | A6-CJE-1 | ROUTINE | AF/655 DET - LH AILERON HINGE FITTINGS AND ACTUATOR ATTACHMENT FITTINGS (CPCP) REF TASK: 319-576103-01-4/575 | COMPLETED
20744-0600 | - | 319-576103-01-4/675 | A6-CJE-1 | ROUTINE | AF/656 DET - RH AILERON HINGE FITTINGS AND ACTUATOR ATTACHMENT FITTINGS (CPCP) REF TASK: 319-576103-01-4/675 | COMPLETED
20744-0601 | - | 319-576106-01-1/500 | A6-CJE-1 | ROUTINE | AF/657 DET - LH AILERON, UPPER & LOWER SKINS, EXT SURFACE REF TASK: 319-576106-01-1/500 | CANCELLED BY CUSTOMER
20744-0602 | - | 319-576106-01-1/600 | A6-CJE-1 | ROUTINE | AF/658 DET - RH AILERON, UPPER & LOWER SKINS, EXT SURFACE REF TASK: 319-576106-01-1/600 | CANCELLED BY CUSTOMER
20744-0603 | - | 319-576107-01-1/500 | A6-CJE-1 | ROUTINE | AF/659 DET - LH WING AILERON UP & LWR SKIN REF TASK: 319-576107-01-1/500 | COMPLETED
20744-0604 | - | 319-576107-01-1/600 | A6-CJE-1 | ROUTINE | AF/660 DET - RH WING AILERON UP & LWR SKIN REF TASK: 319-576107-01-1/600 | COMPLETED
20744-0605 | - | 319-577001-01-6/500 | A6-CJE-1 | ROUTINE | AF/661 DET - LH SPOILER 1, CTR HINGE FITT & ACT REF TASK: 319-577001-01-6/500 | COMPLETED
20744-0606 | - | 319-577001-01-6/600 | A6-CJE-1 | ROUTINE | AF/662 DET - RH SPOILER 1, CTR HINGE FITT & ACT REF TASK: 319-577001-01-6/600 | COMPLETED
20744-0607 | - | 319-577002-01-1/500 | A6-CJE-1 | ROUTINE | AF/663 DET - LH SPOILER 1, UPPER & LWR SKIN REF TASK: 319-577002-01-1/500 | COMPLETED
20744-0608 | - | 319-577002-01-1/600 | A6-CJE-1 | ROUTINE | AF/664 DET - RH SPOILER 1, UPPER & LWR SKIN REF TASK: 319-577002-01-1/600 | COMPLETED
20744-0609 | - | 319-577003-01-1/500 | A6-CJE-1 | ROUTINE | AF/665 DET - LH SPOILER 1, UPP & LWR SKINS, AT T/E & I/B & O/B EDGES REF TASK: 319-577003-01-1/500 | COMPLETED
20744-0610 | - | 319-577003-01-1/600 | A6-CJE-1 | ROUTINE | AF/666 DET - RH SPOILER 1, UPP & LWR SKINS, AT T/E & I/B & O/B EDGES REF TASK: 319-577003-01-1/600 | COMPLETED
20744-0611 | - | 319-577006-01-1/500 | A6-CJE-1 | ROUTINE | AF/667 DET - LH SPOILER 2, 3, 4, & 5 CENTER HINGE FITT REF TASK: 319-577006-01-1/500 | COMPLETED
20744-0612 | - | 319-577006-01-1/600 | A6-CJE-1 | ROUTINE | AF/668 DET - RH SPOILER 2, 3, 4, & 5 CENTER HINGE FITT REF TASK: 319-577006-01-1/600 | COMPLETED
20744-0613 | - | 319-577007-01-1/500 | A6-CJE-1 | ROUTINE | AF/669 DET - LH SPOILER 2, 3, 4, & 5 UPPER & LWR SKIN REF TASK: 319-577007-01-1/500 | COMPLETED
20744-0614 | - | 319-577007-01-1/600 | A6-CJE-1 | ROUTINE | AF/670 DET - RH SPOILER 2, 3, 4, & 5 UPPER & LWR SKIN REF TASK: 319-577007-01-1/600 | COMPLETED
20744-0615 | - | 319-577008-01-1/500 | A6-CJE-1 | ROUTINE | AF/671 DET - LH SPOILER 2, 3, 4, & 5 UPP & LWR SKINS REF TASK: 319-577008-01-1/500 | COMPLETED
20744-0616 | - | 319-577008-01-1/600 | A6-CJE-1 | ROUTINE | AF/672 DET - RH SPOILER 2, 3, 4, & 5 UPP & LWR SKINS REF TASK: 319-577008-01-1/600 | COMPLETED
20744-0617 | - | 319-577009-01-1/500 | A6-CJE-1 | ROUTINE | AF/673 DET - LH SPOILERS 1 - 5, UPPER & LOWER SKIN REF TASK: 319-577009-01-1/500 | COMPLETED
20744-0618 | - | 319-577009-01-1/600 | A6-CJE-1 | ROUTINE | AF/674 DET - RH SPOILERS 1 - 5, UPPER & LOWER SKIN REF TASK: 319-577009-01-1/600 | COMPLETED
20744-0619 | - | 319-712111-02-1/410 | A6-CJE-1 | ROUTINE | AF/950 DET - DIS FWD ENGINE#1 MOUNT INST REF TASK: 319-712111-02-1/410 | CANCELLED BY CUSTOMER
20744-0620 | - | 319-712111-02-1/420 | A6-CJE-1 | ROUTINE | AF/951 DET - DIS FWD ENGINE#2 MOUNT INST REF TASK: 319-712111-02-1/420 | CANCELLED BY CUSTOMER
20744-0621 | - | 319-712211-01-1/450 | A6-CJE-1 | ROUTINE | AF/677 DET - DIS LH AFT ENGINE MOUNT INSTL REF TASK: 319-712211-01-1/450 | CANCELLED BY CUSTOMER
20744-0622 | - | 319-712211-01-1/460 | A6-CJE-1 | ROUTINE | AF/678 DET - DIS RH AFT ENGINE MOUNT INSTL REF TASK: 319-712211-01-1/460 | CANCELLED BY CUSTOMER
20744-0623 | - | 319-783001-01-2/451 | A6-CJE-1 | ROUTINE | AF/679 DET - ENG#1 T/R LH 12 O CLOCK BEAM REF TASK: 319-783001-01-2/451 | COMPLETED
20744-0624 | - | 319-783001-01-2/452 | A6-CJE-1 | ROUTINE | AF/680 DET - ENG#1 T/R RH 12 O CLOCK BEAM REF TASK: 319-783001-01-2/452 | COMPLETED
20744-0625 | - | 319-783001-01-2/461 | A6-CJE-1 | ROUTINE | AF/681 DET - ENG#2 T/R LH 12 O CLOCK BEAM REF TASK: 319-783001-01-2/461 | COMPLETED
20744-0626 | - | 319-783001-01-2/462 | A6-CJE-1 | ROUTINE | AF/682 DET - ENG#2 T/R RH 12 O CLOCK BEAM REF TASK: 319-783001-01-2/462 | COMPLETED
20744-0627 | - | 319-783002-01-2/451 | A6-CJE-1 | ROUTINE | AF/683 DET - ENG#1 LH T/R 6 OCLOCK BEAM JOINT REF TASK: 319-783002-01-2/451 | COMPLETED
20744-0628 | - | 319-783002-01-2/452 | A6-CJE-1 | ROUTINE | AF/684 DET - ENG#1 RH T/R 6 OCLOCK BEAM JOINT REF TASK: 319-783002-01-2/452 | COMPLETED
20744-0629 | - | 319-783002-01-2/461 | A6-CJE-1 | ROUTINE | AF/685 DET - ENG#2 LH T/R 6 OCLOCK BEAM JOINT REF TASK: 319-783002-01-2/461 | COMPLETED
20744-0630 | - | 319-783002-01-2/462 | A6-CJE-1 | ROUTINE | AF/686 DET - ENG#2 RH T/R 6 OCLOCK BEAM JOINT REF TASK: 319-783002-01-2/462 | COMPLETED
20744-0631 | - | 319-783003-01-2/451 | A6-CJE-1 | ROUTINE | AF/687 DET - ENG#1 LH T/R FWD FRAME REF TASK: 319-783003-01-2/451 | COMPLETED
20744-0632 | - | 319-783003-01-2/452 | A6-CJE-1 | ROUTINE | AF/688 DET - ENG#1 RH T/R FWD FRAME REF TASK: 319-783003-01-2/452 | COMPLETED
20744-0633 | - | 319-783003-01-2/461 | A6-CJE-1 | ROUTINE | AF/689 DET - ENG#2 LH T/R FWD FRAME REF TASK: 319-783003-01-2/461 | COMPLETED
20744-0634 | - | 319-783003-01-2/462 | A6-CJE-1 | ROUTINE | AF/690 DET - ENG#2 RH T/R FWD FRAME REF TASK: 319-783003-01-2/462 | COMPLETED
20744-0635 | - | 319-783004-02-1/450 | A6-CJE-1 | ROUTINE | AF/691 DET - ENG#1 T/R FWD FR AT ACTUATOR REF TASK: 319-783004-02-1/450 | COMPLETED
20744-0636 | - | 319-783004-02-1/460 | A6-CJE-1 | ROUTINE | AF/692 DET - ENG#2 T/R FWD FR AT ACTUATOR REF TASK: 319-783004-02-1/460 | COMPLETED
20744-0637 | - | 319-783200-02-1/450 | A6-CJE-1 | ROUTINE | AF/693 DET - ENG#1 C DUCT HINGE FITTINGS REF TASK: 319-783200-02-1/450 | COMPLETED
20744-0638 | - | 319-783200-02-1/460 | A6-CJE-1 | ROUTINE | AF/694 DET - ENG#2 C DUCT HINGE FITTINGS REF TASK: 319-783200-02-1/460 | COMPLETED
20744-0639 | - | 319-ZL-100-02-1/100 | A6-CJE-1 | ROUTINE | AF/711 GVI - LOWER HALF OF FUSELAGE REF TASK: 319-ZL-100-02-1/100 | COMPLETED
20744-0640 | - | 319-ZL-121-02-1/121 | A6-CJE-1 | ROUTINE | AF/712 GVI - LH AVIONIC COMPARTMENT (EWIS) REF TASK: 319-ZL-121-02-1/121 | COMPLETED
20744-0641 | - | 319-ZL-121-02-1/122 | A6-CJE-1 | ROUTINE | AF/713 GVI - RH AVIONIC COMPARTMENT (EWIS) REF TASK: 319-ZL-121-02-1/122 | COMPLETED
20744-0642 | - | 319-ZL-123-02-1/120 | A6-CJE-1 | ROUTINE | AF/715 GVI - NOSE GEAR WELL (EWIS) REF TASK: 319-ZL-123-02-1/120 | COMPLETED
20744-0643 | - | 319-ZL-125-02-2/120 | A6-CJE-1 | ROUTINE | AF/1001 GVI - LATERAL AVIONIC COMPARTMENT (EWIS) REF TASK: 319-ZL-125-02-2/120 | COMPLETED
20744-0644 | - | 319-ZL-127-02-2/127 | A6-CJE-1 | ROUTINE | AF/717 GVI - LH REAR AVIONIC COMPARTMENT REF TASK: 319-ZL-127-02-2/127 | COMPLETED
20744-0645 | - | 319-ZL-127-02-2/128 | A6-CJE-1 | ROUTINE | AF/718 GVI - RH REAR AVIONIC COMPARTMENT REF TASK: 319-ZL-127-02-2/128 | COMPLETED
20744-0646 | - | 319-ZL-129-01-1/129 | A6-CJE-1 | ROUTINE | AF/957 GVI - STAIR BAY (EWIS) REF TASK: 319-ZL-129-01-1/129 | COMPLETED
20744-0647 | - | 319-ZL-131-02-3/130 | A6-CJE-1 | ROUTINE | AF/958 GVI - FORWARD CARGO COMPARTMENT REF TASK: 319-ZL-131-02-3/130 | COMPLETED
20744-0648 | - | 319-ZL-131-03-1/130 | A6-CJE-1 | ROUTINE | AF/721 GVI - FORWARD CARGO COMPARTMENT REF TASK: 319-ZL-131-03-1/130 | COMPLETED
20744-0649 | - | 319-ZL-133-01-1/130 | A6-CJE-1 | ROUTINE | AF/959 GVI - UNDERFLOOR BAY OF FWD CARGO REF TASK: 319-ZL-133-01-1/130 | COMPLETED
20744-0650 | - | 319-ZL-137-01-1/137 | A6-CJE-1 | ROUTINE | AF/960 GVI - LH BAY BEHIND FWD CARGO COMPT REF TASK: 319-ZL-137-01-1/137 | COMPLETED
20744-0651 | - | 319-ZL-137-01-1/138 | A6-CJE-1 | ROUTINE | AF/961 GVI - RH BAY BEHIND FWD CARGO COMPT REF TASK: 319-ZL-137-01-1/138 | COMPLETED
20744-0652 | - | 319-ZL-141-01-1/140 | A6-CJE-1 | ROUTINE | AF/725 GVI - CENTER WING BOX (EWIS) REF TASK: 319-ZL-141-01-1/140 | COMPLETED
20744-0653 | - | 319-ZL-145-01-1/140 | A6-CJE-1 | ROUTINE | AF/962 GVI - ZONE UNDER CABIN FLOOR REF TASK: 319-ZL-145-01-1/140 | COMPLETED
20744-0654 | - | 319-ZL-147-02-1/140 | A6-CJE-1 | ROUTINE | AF/728 GVI - MLG - WELL & HYD COMPTMNT REF TASK: 319-ZL-147-02-1/140 | COMPLETED
20744-0655 | - | 319-ZL-147-03-1/140 | A6-CJE-1 | ROUTINE | AF/964 GVI - MLG - WELL AND HYDRAULIC COMPT REF TASK: 319-ZL-147-03-1/140 | COMPLETED
20744-0656 | - | 319-ZL-151-01-1/150 | A6-CJE-1 | ROUTINE | AF/965 GVI - AFT CARGO COMP (EWIS) REF TASK: 319-ZL-151-01-1/150 | COMPLETED
20744-0657 | - | 319-ZL-151-02-5/150 | A6-CJE-1 | ROUTINE | AF/966 GVI - AFT CARGO COMPARTMENT (EWIS) REF TASK: 319-ZL-151-02-5/150 | COMPLETED
20744-0658 | - | 319-ZL-151-03-7/150 | A6-CJE-1 | ROUTINE | AF/1002 GVI - AFT CARGO COMPT (EWIS) REF TASK: 319-ZL-151-03-7/150 | COMPLETED
20744-0659 | - | 319-ZL-153-01-1/150 | A6-CJE-1 | ROUTINE | AF/968 GVI - UNDERFLOOR BAY OF AFT CARGO REF TASK: 319-ZL-153-01-1/150 | COMPLETED
20744-0660 | - | 319-ZL-161-01-1/160 | A6-CJE-1 | ROUTINE | AF/969 GVI - BULK CARGO COMP (EWIS) REF TASK: 319-ZL-161-01-1/160 | COMPLETED
20744-0661 | - | 319-ZL-161-02-4/160 | A6-CJE-1 | ROUTINE | AV/162 GVI - BULK CARGO COMPT (EWIS) REF TASK: 319-ZL-161-02-4/160 | COMPLETED
20744-0662 | - | 319-ZL-161-03-1/160 | A6-CJE-1 | ROUTINE | AF/970 GVI - BULK CARGO COMPT (EWIS) REF TASK: 319-ZL-161-03-1/160 | COMPLETED
20744-0663 | - | 319-ZL-163-01-2/160 | A6-CJE-1 | ROUTINE | AF/737 GVI - UNDERFLOOR BAY OF BULK CARGO REF TASK: 319-ZL-163-01-2/160 | COMPLETED
20744-0664 | - | 319-ZL-171-01-3/170 | A6-CJE-1 | ROUTINE | AF/971 GVI - AFT CABIN UNDERFLOOR COMPARTMENT (EWIS) REF TASK: 319-ZL-171-01-3/170 | COMPLETED
20744-0665 | - | 319-ZL-171-02-1/170 | A6-CJE-1 | ROUTINE | AF/972 GVI - AFT CABIN UNDERFLOOR COMPT REF TASK: 319-ZL-171-02-1/170 | COMPLETED
20744-0666 | - | 319-ZL-191-01-1/190 | A6-CJE-1 | ROUTINE | AF/973 GVI - AIR COND. COMP & FAIRINGS (EWIS) REF TASK: 319-ZL-191-01-1/190 | COMPLETED
20744-0667 | - | 319-ZL-191-02-1/190 | A6-CJE-1 | ROUTINE | AF/741 GVI - AIR CONDITIONING COMPART (EWIS) REF TASK: 319-ZL-191-02-1/190 | COMPLETED
20744-0668 | - | 319-ZL-193-01-1/193 | A6-CJE-1 | ROUTINE | AF/974 GVI - LH UPPER WING FAIRING SLIDE STOWAGE (EWIS) REF TASK: 319-ZL-193-01-1/193 | COMPLETED
20744-0669 | - | 319-ZL-193-01-1/194 | A6-CJE-1 | ROUTINE | AF/975 GVI - RH UPPER WING FAIRING SLIDE STOWAGE (EWIS) REF TASK: 319-ZL-193-01-1/194 | COMPLETED
20744-0670 | - | 319-ZL-197-01-3/190 | A6-CJE-1 | ROUTINE | AF/976 GVI - REAR FAIRING (EWIS) REF TASK: 319-ZL-197-01-3/190 | COMPLETED
20744-0671 | - | 319-ZL-211-02-1/210 | A6-CJE-1 | ROUTINE | AF/745 GVI - COCKPIT (EWIS) REF TASK: 319-ZL-211-02-1/210 | COMPLETED
20744-0672 | - | 319-ZL-221-02-1/220 | A6-CJE-1 | ROUTINE | AF/746 GVI - FWD CABIN UTILITY AREAS [EWIS] REF TASK: 319-ZL-221-02-1/220 | COMPLETED
20744-0673 | - | 319-ZL-223-01-1/220 | A6-CJE-1 | ROUTINE | AF/747 GVI - FWD CABIN UTILITY AREA [EWIS] REF TASK: 319-ZL-223-01-1/220 | COMPLETED
20744-0674 | - | 319-ZL-231-01-3/231 | A6-CJE-1 | ROUTINE | AF/748 GVI - LH FWD PASSENGER COMPARTMENT REF TASK: 319-ZL-231-01-3/231 | COMPLETED
20744-0675 | - | 319-ZL-231-01-3/232 | A6-CJE-1 | ROUTINE | AF/749 GVI - RH FWD PASSENGER COMPARTMENT REF TASK: 319-ZL-231-01-3/232 | COMPLETED
20744-0676 | - | 319-ZL-233-01-1/230 | A6-CJE-1 | ROUTINE | AF/750 GVI - FWD PAX O/H COMPT (EWIS) REF TASK: 319-ZL-233-01-1/230 | COMPLETED
20744-0677 | - | 319-ZL-241-01-3/240 | A6-CJE-1 | ROUTINE | AF/977 GVI - CENTER PASSENGER COMPT [EWIS] REF TASK: 319-ZL-241-01-3/240 | COMPLETED
20744-0678 | - | 319-ZL-243-01-1/240 | A6-CJE-1 | ROUTINE | AF/752 GVI - CNT PAX OVERHEAD COMPT [EWIS] REF TASK: 319-ZL-243-01-1/240 | COMPLETED
20744-0679 | - | 319-ZL-251-01-3/250 | A6-CJE-1 | ROUTINE | AF/753 GVI - AFT PASSENGER COMPT [EWIS] REF TASK: 319-ZL-251-01-3/250 | COMPLETED
20744-0680 | - | 319-ZL-253-01-1/250 | A6-CJE-1 | ROUTINE | AF/754 GVI - AFT PAX OVERHEAD COMPT [EWIS] REF TASK: 319-ZL-253-01-1/250 | COMPLETED
20744-0681 | - | 319-ZL-263-01-1/260 | A6-CJE-1 | ROUTINE | AF/757 GVI - AFT CABIN OVERHEAD COMPT [EWIS] REF TASK: 319-ZL-263-01-1/260 | COMPLETED
20744-0682 | - | 319-ZL-300-02-1/300 | A6-CJE-1 | ROUTINE | AF/758 GVI - STABILIZER AND REAR FUS. REF TASK: 319-ZL-300-02-1/300 | COMPLETED
20744-0683 | - | 319-ZL-315-01-1/310 | A6-CJE-1 | ROUTINE | AF/759 GVI - TAIL CONE APU & ACCESS COMP. REF TASK: 319-ZL-315-01-1/310 | COMPLETED
20744-0684 | - | 319-ZL-321-01-1/320 | A6-CJE-1 | ROUTINE | AF/760 GVI - DORSAL FIN (EWIS) REF TASK: 319-ZL-321-01-1/320 | COMPLETED
20744-0685 | - | 319-ZL-322-01-1/320 | A6-CJE-1 | ROUTINE | AF/761 GVI - VER STABILIZER LEADING EDGE [EWIS] REF TASK: 319-ZL-322-01-1/320 | COMPLETED
20744-0686 | - | 319-ZL-323-01-1/320 | A6-CJE-1 | ROUTINE | AF/762 GVI - VER STABILIZER SPAR BOX [EWIS] REF TASK: 319-ZL-323-01-1/320 | COMPLETED
20744-0687 | - | 319-ZL-324-01-1/320 | A6-CJE-1 | ROUTINE | AF/763 GVI - VERTICAL STABILIZER TIP (EWIS) REF TASK: 319-ZL-324-01-1/320 | COMPLETED
20744-0688 | - | 319-ZL-325-02-1/325 | A6-CJE-1 | ROUTINE | AF/764 GVI - VERTICAL STABILIZER T/EDGE REF TASK: 319-ZL-325-02-1/325 | COMPLETED
20744-0689 | - | 319-ZL-326-01-1/326 | A6-CJE-1 | ROUTINE | AF/765 GVI - RUDDER (EWIS) REF TASK: 319-ZL-326-01-1/326 | CANCELLED BY CUSTOMER
20744-0690 | - | 319-ZL-326-02-1/320 | A6-CJE-1 | ROUTINE | AF/766 GVI - RUDDER (EWIS) REF TASK: 319-ZL-326-02-1/320 | COMPLETED
20744-0691 | - | 319-ZL-331-01-1/331 | A6-CJE-1 | ROUTINE | AF/767 GVI - LH THS LEADING EDGE (EWIS) REF TASK: 319-ZL-331-01-1/331 | COMPLETED
20744-0692 | - | 319-ZL-331-01-1/341 | A6-CJE-1 | ROUTINE | AF/768 GVI - RH THS LEADING EDGE (EWIS) REF TASK: 319-ZL-331-01-1/341 | COMPLETED
20744-0693 | - | 319-ZL-332-01-1/330 | A6-CJE-1 | ROUTINE | AF/769 GVI - LH THS TIP [EWIS] REF TASK: 319-ZL-332-01-1/330 | COMPLETED
20744-0694 | - | 319-ZL-332-01-1/340 | A6-CJE-1 | ROUTINE | AF/770 GVI - RH TRIMMABLE HORIZONTAL STAB [EWIS] REF TASK: 319-ZL-332-01-1/340 | COMPLETED
20744-0695 | - | 319-ZL-333-01-1/330 | A6-CJE-1 | ROUTINE | AF/771 GVI - THS SPAR BOX LH (EWIS) REF TASK: 319-ZL-333-01-1/330 | COMPLETED
20744-0696 | - | 319-ZL-333-01-1/340 | A6-CJE-1 | ROUTINE | AF/772 GVI - THS SPAR BOX RH (EWIS) REF TASK: 319-ZL-333-01-1/340 | COMPLETED
20744-0697 | - | 319-ZL-334-01-1/334 | A6-CJE-1 | ROUTINE | AF/773 GVI - LH THS TRAIL. EDGE REF TASK: 319-ZL-334-01-1/334 | COMPLETED
20744-0698 | - | 319-ZL-334-01-1/344 | A6-CJE-1 | ROUTINE | AF/774 GVI - RH THS TRAIL. EDGE REF TASK: 319-ZL-334-01-1/344 | COMPLETED
20744-0699 | - | 319-ZL-334-02-1/334 | A6-CJE-1 | ROUTINE | AF/775 GVI - LH THS TRAILING EDGE (EWIS) REF TASK: 319-ZL-334-02-1/334 | COMPLETED
20744-0700 | - | 319-ZL-334-02-1/344 | A6-CJE-1 | ROUTINE | AF/776 GVI - RH THS TRAILING EDGE (EWIS) REF TASK: 319-ZL-334-02-1/344 | COMPLETED
20744-0701 | - | 319-ZL-335-01-1/335 | A6-CJE-1 | ROUTINE | AF/777 GVI - LH ELEVATOR (EWIS) REF TASK: 319-ZL-335-01-1/335 | COMPLETED
20744-0702 | - | 319-ZL-335-01-1/345 | A6-CJE-1 | ROUTINE | AF/778 GVI - RH ELEVATOR (EWIS) REF TASK: 319-ZL-335-01-1/345 | COMPLETED
20744-0703 | - | 319-ZL-500-02-1/500 | A6-CJE-1 | ROUTINE | AF/779 GVI - LH WING LOWER SURFACE (EWIS) REF TASK: 319-ZL-500-02-1/500 | COMPLETED
20744-0704 | - | 319-ZL-500-02-1/600 | A6-CJE-1 | ROUTINE | AF/780 GVI - RH WING LOWER SURFACE (EWIS) REF TASK: 319-ZL-500-02-1/600 | COMPLETED
20744-0705 | - | 319-ZL-531-02-1/531 | A6-CJE-1 | ROUTINE | AF/781 GVI - LH FLAP TRACK NO 2 AND FAIRING REF TASK: 319-ZL-531-02-1/531 | COMPLETED
20744-0706 | - | 319-ZL-531-02-1/631 | A6-CJE-1 | ROUTINE | AF/782 GVI - RH FLAP TRACK NO 2 AND FAIRING REF TASK: 319-ZL-531-02-1/631 | COMPLETED
20744-0707 | - | 319-ZL-532-02-1/532 | A6-CJE-1 | ROUTINE | AF/783 GVI - LH FLAP TRACK NO 3 AND FAIRING REF TASK: 319-ZL-532-02-1/532 | COMPLETED
20744-0708 | - | 319-ZL-532-02-1/632 | A6-CJE-1 | ROUTINE | AF/784 GVI - RH FLAP TRACK NO 3 AND FAIRING REF TASK: 319-ZL-532-02-1/632 | COMPLETED
20744-0709 | - | 319-ZL-533-02-1/533 | A6-CJE-1 | ROUTINE | AF/785 GVI - LH FLAP TRACK NO 4 & FAIRING REF TASK: 319-ZL-533-02-1/533 | COMPLETED
20744-0710 | - | 319-ZL-533-02-1/633 | A6-CJE-1 | ROUTINE | AF/786 GVI - RH FLAP TRACK NO 4 & FAIRING REF TASK: 319-ZL-533-02-1/633 | COMPLETED
20744-0711 | - | 319-ZL-534-01-2/534 | A6-CJE-1 | ROUTINE | AF/787 GVI - LH WING TIP (EWIS) REF TASK: 319-ZL-534-01-2/534 | COMPLETED
20744-0712 | - | 319-ZL-534-01-2/634 | A6-CJE-1 | ROUTINE | AF/788 GVI - RH WING TIP (EWIS) REF TASK: 319-ZL-534-01-2/634 | COMPLETED
20744-0713 | - | 319-ZL-540-01-1/540 | A6-CJE-1 | ROUTINE | AF/789 GVI - LH WING FUEL TANK (EWIS) REF TASK: 319-ZL-540-01-1/540 | COMPLETED
20744-0714 | - | 319-ZL-540-01-1/640 | A6-CJE-1 | ROUTINE | AF/790 GVI - RH WING FUEL TANK (EWIS) REF TASK: 319-ZL-540-01-1/640 | COMPLETED
20744-0715 | - | 319-ZL-540-02-3/540 | A6-CJE-1 | ROUTINE | AF/791 GVI - LEFT WING FUEL TANK (EWIS) REF TASK: 319-ZL-540-02-3/540 | COMPLETED
20744-0716 | - | 319-ZL-540-02-3/640 | A6-CJE-1 | ROUTINE | AF/792 GVI - RIGHT WING FUEL TANK (EWIS) REF TASK: 319-ZL-540-02-3/640 | COMPLETED
20744-0717 | - | 319-ZL-550-01-1/550 | A6-CJE-1 | ROUTINE | AF/978 GVI - LEFT VENT SURGE TANK (EWIS) REF TASK: 319-ZL-550-01-1/550 | COMPLETED
20744-0718 | - | 319-ZL-550-01-1/650 | A6-CJE-1 | ROUTINE | AF/979 GVI - RIGHT VENT SURGE TANK (EWIS) REF TASK: 319-ZL-550-01-1/650 | COMPLETED
20744-0719 | - | 319-ZL-560-01-1/560 | A6-CJE-1 | ROUTINE | AF/795 GVI - LH DRY BAY (OUTBOARD) (EWIS) REF TASK: 319-ZL-560-01-1/560 | COMPLETED
20744-0720 | - | 319-ZL-560-01-1/660 | A6-CJE-1 | ROUTINE | AF/796 GVI - RH DRY BAY (OUTBOARD) (EWIS) REF TASK: 319-ZL-560-01-1/660 | COMPLETED
20744-0721 | - | 319-ZL-575-01-1/575 | A6-CJE-1 | ROUTINE | AF/799 GVI - LH O/B FIXED T.E. STR REF TASK: 319-ZL-575-01-1/575 | COMPLETED
20744-0722 | - | 319-ZL-575-01-1/675 | A6-CJE-1 | ROUTINE | AF/800 GVI - RH O/B FIXED T.E. STR REF TASK: 319-ZL-575-01-1/675 | COMPLETED
20744-0723 | - | 319-ZL-711-01-1/710 | A6-CJE-1 | ROUTINE | AF/801 GVI - NOSE GEAR, DOORS REF TASK: 319-ZL-711-01-1/710 | COMPLETED
20744-0724 | - | 319-ZL-731-01-1/700 | A6-CJE-1 | ROUTINE | AF/802 GVI - LH/RH MLG (EWIS) REF TASK: 319-ZL-731-01-1/700 | COMPLETED
20744-0725 | - | 319-ZL-734-01-1/700 | A6-CJE-1 | ROUTINE | AF/803 GVI - MLG MAIN DOORS (EWIS) REF TASK: 319-ZL-734-01-1/700 | COMPLETED
20744-0726 | - | 319-ZL-811-02-1/811 | A6-CJE-1 | ROUTINE | AF/804 GVI - FWD AVIONICS COMPT DOOR [EWIS] REF TASK: 319-ZL-811-02-1/811 | COMPLETED
20744-0727 | - | 319-ZL-825-01-1/825 | A6-CJE-1 | ROUTINE | AF/984 GVI - FWD CARGO COMPT DOOR REF TASK: 319-ZL-825-01-1/825 | COMPLETED
20744-0728 | - | 319-ZL-825-02-1/820 | A6-CJE-1 | ROUTINE | AF/806 GVI - FWD CARGO COMPT DOOR (EWIS) REF TASK: 319-ZL-825-02-1/820 | COMPLETED
20744-0729 | - | 319-ZL-826-02-2/826 | A6-CJE-1 | ROUTINE | AF/807 GVI - AFT CARGO COMPT DOOR (EWIS) REF TASK: 319-ZL-826-02-2/826 | COMPLETED
20744-0730 | - | 319-ZL-831-02-1/831 | A6-CJE-1 | ROUTINE | AF/808 GVI - LH FWD PAX/CREW DOOR (EWIS) REF TASK: 319-ZL-831-02-1/831 | COMPLETED
20744-0731 | - | 319-ZL-831-02-1/832 | A6-CJE-1 | ROUTINE | AF/809 GVI - LH AFT PAX/CREW DOOR (EWIS) REF TASK: 319-ZL-831-02-1/832 | COMPLETED
20744-0732 | - | 319-ZL-831-02-1/841 | A6-CJE-1 | ROUTINE | AF/810 GVI - RH FWD PAX/CREW DOOR (EWIS) REF TASK: 319-ZL-831-02-1/841 | COMPLETED
20744-0733 | - | 319-ZL-831-02-1/842 | A6-CJE-1 | ROUTINE | AF/811 GVI - RH AFT PAX/CREW DOOR (EWIS) REF TASK: 319-ZL-831-02-1/842 | COMPLETED
20744-0734 | - | 319-ZL-834-06-1/834 | A6-CJE-1 | ROUTINE | AF/812 GVI - LH EMERGENCY EXIT (EWIS) REF TASK: 319-ZL-834-06-1/834 | COMPLETED
20744-0735 | - | 319-ZL-834-06-1/844 | A6-CJE-1 | ROUTINE | AF/813 GVI - RH EMERGENCY EXIT (EWIS) REF TASK: 319-ZL-834-06-1/844 | COMPLETED
20744-0736 | - | 319-200001-02-1/500 | A6-CJE-1 | ROUTINE | AV/001 L/HIRF - LH SLAT CONNECTOR REF TASK: 319-200001-02-1/500 | COMPLETED
20744-0737 | - | 319-200001-02-1/600 | A6-CJE-1 | ROUTINE | AV/002 L/HIRF - RH SLAT CONNECTOR REF TASK: 319-200001-02-1/600 | COMPLETED
20744-0738 | - | 319-200002-01-1/334 | A6-CJE-1 | ROUTINE | AV/003 L/HIRF - GVI LH THS ELEMENTS HARNESS REF TASK: 319-200002-01-1/334 | COMPLETED
20744-0739 | - | 319-200002-01-1/344 | A6-CJE-1 | ROUTINE | AV/004 L/HIRF - GVI RH THS ELEMENTS HARNESS REF TASK: 319-200002-01-1/344 | COMPLETED
20744-0740 | - | 319-200003-01-1/321 | A6-CJE-1 | ROUTINE | AV/005 L/HIRF - GVI VERTICAL STAB HARNES REF TASK: 319-200003-01-1/321 | COMPLETED
20744-0741 | - | 319-200003-02-1/322 | A6-CJE-1 | ROUTINE | AV/006 L/HIRF - GVI ELEMENTS FITTED ON HARNES REF TASK: 319-200003-02-1/322 | COMPLETED
20744-0742 | - | 319-200003-03-1/324 | A6-CJE-1 | ROUTINE | AV/007 L/HIRF - GVI VERTICAL STABILIZER HARNES REF TASK: 319-200003-03-1/324 | COMPLETED
20744-0743 | - | 319-200121-03-1/120 | A6-CJE-1 | ROUTINE | AV/008 EWIS - GVI 90 - 108 - 109 VU IN AV COMPT REF TASK: 319-200121-03-1/120 | COMPLETED
20744-0744 | - | 319-200121-04-1/120 | A6-CJE-1 | ROUTINE | AV/009 EWIS - DVI (G) (E) AND (P) ROUTES REF TASK: 319-200121-04-1/120 | COMPLETED
20744-0745 | - | 319-200125-02-1/120 | A6-CJE-1 | ROUTINE | AV/136 CLN - EWIS INSTALLED IN AV COMPT REF TASK: 319-200125-02-1/120 | COMPLETED
20744-0746 | - | 319-200125-05-1/120 | A6-CJE-1 | ROUTINE | AV/011 GVI - VUS IN AV COMPARTMENT REF TASK: 319-200125-05-1/120 | COMPLETED
20744-0747 | - | 319-200125-07-1/120 | A6-CJE-1 | ROUTINE | AV/137 DVI - (G) (E) AND (P) ROUTES INSTAL REF TASK: 319-200125-07-1/120 | COMPLETED
20744-0748 | - | 319-200127-05-1/120 | A6-CJE-1 | ROUTINE | AV/013 GVI - (80) (63) (187) (188) VU AV COMPT REF TASK: 319-200127-05-1/120 | COMPLETED
20744-0749 | - | 319-200127-07-1/120 | A6-CJE-1 | ROUTINE | AV/014 DVI - (G) (E) AND (P) ROUTES IN AV COMPT REF TASK: 319-200127-07-1/120 | COMPLETED
20744-0750 | - | 319-200129-03-1/120 | A6-CJE-1 | ROUTINE | AV/140 DVI - (G) (E) AND (P) ROUTES INSTAL REF TASK: 319-200129-03-1/120 | COMPLETED
20744-0751 | - | 319-200141-01-1/140 | A6-CJE-1 | ROUTINE | AV/141 GVI - EWIS INSTALLED IN WING CENTER BOX REF TASK: 319-200141-01-1/140 | COMPLETED
20744-0752 | - | 319-200151-02-1/150 | A6-CJE-1 | ROUTINE | AV/142 GVI - P ROUTS AFT CARGO COMPT REF TASK: 319-200151-02-1/150 | COMPLETED
20744-0753 | - | 319-200171-01-1/170 | A6-CJE-1 | ROUTINE | AV/018 CLN - EWIS INST AFT CABIN REF TASK: 319-200171-01-1/170 | COMPLETED
20744-0754 | - | 319-200211-01-1/210 | A6-CJE-1 | ROUTINE | AV/019 CLN - EWIS INST IN COCKPIT REF TASK: 319-200211-01-1/210 | COMPLETED
20744-0755 | - | 319-200211-03-1/210 | A6-CJE-1 | ROUTINE | AV/020 GVI OF EWIS 49VU AND 120VU REF TASK: 319-200211-03-1/210 | COMPLETED
20744-0756 | - | 319-200221-01-1/200 | A6-CJE-1 | ROUTINE | AV/143 CLN - EWIS FWD CABIN UTILITY AREA REF TASK: 319-200221-01-1/200 | COMPLETED
20744-0757 | - | 319-200223-01-1/220 | A6-CJE-1 | ROUTINE | AV/144 CLN - EWIS ISNT IN FWD CAB OVERHEAD COMPT REF TASK: 319-200223-01-1/220 | COMPLETED
20744-0758 | - | 319-200223-02-1/220 | A6-CJE-1 | ROUTINE | AV/023 GVI OF EWIS OF THE 2000VU REF TASK: 319-200223-02-1/220 | COMPLETED
20744-0759 | - | 319-200231-01-1/230 | A6-CJE-1 | ROUTINE | AV/025 CLN - EWIS INST FWD PASS COMPT REF TASK: 319-200231-01-1/230 | COMPLETED
20744-0760 | - | 319-200231-03-1/230 | A6-CJE-1 | ROUTINE | AV/145 GVI - EWIS CONNECTIONS, ATTACH POINTS & CONNECTORS REF TASK: 319-200231-03-1/230 | COMPLETED
20744-0761 | - | 319-200233-01-1/230 | A6-CJE-1 | ROUTINE | AV/027 CLN - EWIS FWD PASS COMPT REF TASK: 319-200233-01-1/230 | COMPLETED
20744-0762 | - | 319-200233-03-1/230 | A6-CJE-1 | ROUTINE | AV/028 GVI - G & P ROUTES FWD OVERHEAD COMPT REF TASK: 319-200233-03-1/230 | COMPLETED
20744-0763 | - | 319-200241-01-1/240 | A6-CJE-1 | ROUTINE | AV/029 CLN - EWIS CENTER PASS COMPT REF TASK: 319-200241-01-1/240 | COMPLETED
20744-0764 | - | 319-200241-03-1/240 | A6-CJE-1 | ROUTINE | AV/146 GVI - G ROUTES AROUND FR47/51 REF TASK: 319-200241-03-1/240 | COMPLETED
20744-0765 | - | 319-200241-04-1/240 | A6-CJE-1 | ROUTINE | AV/147 GVI - EWIS CONNECTIONS IN PAX COMPT REF TASK: 319-200241-04-1/240 | COMPLETED
20744-0766 | - | 319-200243-01-1/240 | A6-CJE-1 | ROUTINE | AV/033 CLN - EWIS CENTER PASS OVERHEAD COMPT REF TASK: 319-200243-01-1/240 | COMPLETED
20744-0767 | - | 319-200243-03-1/240 | A6-CJE-1 | ROUTINE | AV/034 GVI - G & P ROUTES REF TASK: 319-200243-03-1/240 | COMPLETED
20744-0768 | - | 319-200251-02-1/250 | A6-CJE-1 | ROUTINE | AV/036 CLN - EWIS IN THE AFT PASS COMPT REF TASK: 319-200251-02-1/250 | COMPLETED
20744-0769 | - | 319-200251-03-1/250 | A6-CJE-1 | ROUTINE | AV/037 GVI - EWIS CONNECTION IN AFT PAX COMPT REF TASK: 319-200251-03-1/250 | COMPLETED
20744-0770 | - | 319-200253-01-1/250 | A6-CJE-1 | ROUTINE | AV/038 CLN - EWIS AFT PASS COMPT REF TASK: 319-200253-01-1/250 | COMPLETED
20744-0771 | - | 319-200253-02-1/250 | A6-CJE-1 | ROUTINE | AV/039 GVI - G & P ROUTES AFT PASS COMPT REF TASK: 319-200253-02-1/250 | COMPLETED
20744-0772 | - | 319-200261-01-1/260 | A6-CJE-1 | ROUTINE | AV/148 CLN - EWIS IN AFT CAB UTILITY AREA REF TASK: 319-200261-01-1/260 | COMPLETED
20744-0773 | - | 319-200261-02-1/260 | A6-CJE-1 | ROUTINE | AV/041 GVI - P ROUTES AFT CAB UTILITY REF TASK: 319-200261-02-1/260 | COMPLETED
20744-0774 | - | 319-200261-03-1/260 | A6-CJE-1 | ROUTINE | AV/042 GVI - EWIS CONNECTION IN AFT CAB AREA REF TASK: 319-200261-03-1/260 | COMPLETED
20744-0775 | - | 319-200263-01-1/260 | A6-CJE-1 | ROUTINE | AV/043 CLN - EWIS AFT CABIN OVEHEAD COMPT REF TASK: 319-200263-01-1/260 | COMPLETED
20744-0776 | - | 319-200263-02-1/260 | A6-CJE-1 | ROUTINE | AV/044 GVI - G & P ROUTES AFT CAB OVERHEAD COMPT REF TASK: 319-200263-02-1/260 | COMPLETED
20744-0777 | - | 319-200263-03-1/260 | A6-CJE-1 | ROUTINE | AV/045 GVI - ALL EWIS OF 2001 VU REF TASK: 319-200263-03-1/260 | CANCELLED BY CUSTOMER
20744-0778 | - | 319-200540-03-1/540 | A6-CJE-1 | ROUTINE | AV/046 GVI - EWIS WITHIN LH/W FUEL TANK REF TASK: 319-200540-03-1/540 | COMPLETED
20744-0779 | - | 319-200540-03-1/640 | A6-CJE-1 | ROUTINE | AV/047 GVI - EWIS WITHIN RH/W FUEL TANK REF TASK: 319-200540-03-1/640 | COMPLETED
20744-0780 | - | 319-200550-01-1/550 | A6-CJE-1 | ROUTINE | AV/048 GVI - EWIS L/H VENT SURGE TANK REF TASK: 319-200550-01-1/550 | COMPLETED
20744-0781 | - | 319-200550-01-1/650 | A6-CJE-1 | ROUTINE | AV/049 GVI - EWIS R/H VENT SURGE TANK REF TASK: 319-200550-01-1/650 | COMPLETED
20744-0782 | - | 319-200560-01-1/560 | A6-CJE-1 | ROUTINE | AV/050 GVI - EWIS L/H WNG DRY BAY REF TASK: 319-200560-01-1/560 | COMPLETED
20744-0783 | - | 319-200560-01-1/660 | A6-CJE-1 | ROUTINE | AV/051 GVI - EWIS R/H WING DRY BAY REF TASK: 319-200560-01-1/660 | COMPLETED
20744-0784 | - | 319-212600-01-1/210 | A6-CJE-1 | ROUTINE | AV/053 OPC - AV EQP VENTIL VIA MCDU REF TASK: 319-212600-01-1/210 | COMPLETED.
20744-0785 | - | 319-212600-03-1/210 | A6-CJE-1 | ROUTINE | AV/054 OPC - SMOKE CONFIGURATION CON REF TASK: 319-212600-03-1/210 | COMPLETED.
20744-0786 | - | 319-221000-01-1/210 | A6-CJE-1 | ROUTINE | AV/058 OPC - AP DISENGAGEMENT & LOCKNG DEVICES REF TASK: 319-221000-01-1/210 | COMPLETED
20744-0787 | - | 319-235100-01-1/210 | A6-CJE-1 | ROUTINE | AV/061 OPC - CAPT & F/O AUDIO CNTRL PANELS REF TASK: 319-235100-01-1/210 | COMPLETED
20744-0788 | - | 319-237100-01-1/210 | A6-CJE-1 | ROUTINE | AV/062 OPC - CVR & CVR - CHANNEL RECORDING REF TASK: 319-237100-01-1/210 | COMPLETED.
20744-0789 | - | 319-237100-02-1/210 | A6-CJE-1 | ROUTINE | AV/063 OPC - CVR RECORDING LOGIC REF TASK: 319-237100-02-1/210 | COMPLETED.
20744-0790 | - | 319-242000-01-1/210 | A6-CJE-1 | ROUTINE | AV/067 OPC - GAPCU VIA CFDS REF TASK: 319-242000-01-1/210 | COMPLETED.
20744-0791 | - | 319-242000-25-1/200 | A6-CJE-1 | ROUTINE | AV/068 OPC - NETWORK RECONFIGURATION REF TASK: 319-242000-25-1/200 | COMPLETED.
20744-0792 | - | 319-242400-01-2/210 | A6-CJE-1 | ROUTINE | AV/069 OPC - AC EMERGENCY GENERATION REF TASK: 319-242400-01-2/210 | COMPLETED
20744-0793 | - | 319-242400-02-1/210 | A6-CJE-1 | ROUTINE | AV/070 OPC OF EMERGENCY GCU VIA CFDS REF TASK: 319-242400-02-1/210 | COMPLETED.
20744-0794 | - | 319-242600-02-1/210 | A6-CJE-1 | ROUTINE | AV/071 OPC - MANUAL & AUTO GALLEY & BUS SHEDDING REF TASK: 319-242600-02-1/210 | COMPLETED
20744-0795 | - | 319-242800-01-2/210 | A6-CJE-1 | ROUTINE | AV/072 OPC - STATIC INVERTER REF TASK: 319-242800-01-2/210 | COMPLETED
20744-0796 | - | 319-243800-01-1/210 | A6-CJE-1 | ROUTINE | AV/074 OPC - BATTERY CHARGE LIMITER REF TASK: 319-243800-01-1/210 | COMPLETED
20744-0797 | - | 319-245100-01-1/210 | A6-CJE-1 | ROUTINE | AV/076 OPC - GENERATOR LINE CONTACTOR OPNG REF TASK: 319-245100-01-1/210 | COMPLETED
20744-0798 | - | 319-245100-02-1/210 | A6-CJE-1 | ROUTINE | AV/077 OPC - COMMERCIAL ELEC LOAD SHEDDING REF TASK: 319-245100-02-1/210 | COMPLETED
20744-0799 | - | 319-256535-01-1/200 | A6-CJE-1 | ROUTINE | AV/081 OPC - ELT SYSTEM REF TASK: 319-256535-01-1/200 | COMPLETED
20744-0800 | - | 319-261200-01-1/210 | A6-CJE-1 | ROUTINE | AV/082 OPC - ENG FIRE & OVHT DETECT REF TASK: 319-261200-01-1/210 | COMPLETED.
20744-0801 | - | 319-262100-03-1/410 | A6-CJE-1 | ROUTINE | AV/085 CHK - ENG#1 FIREX FIRING CIRCUIT CONTINUITY REF TASK: 319-262100-03-1/410 | COMPLETED
20744-0802 | - | 319-262100-03-1/420 | A6-CJE-1 | ROUTINE | AV/086 CHK - ENG#2 FIREX FIRING CIRCUIT CONTINUITY REF TASK: 319-262100-03-1/420 | COMPLETED
20744-0803 | - | 319-262100-05-1/210 | A6-CJE-1 | ROUTINE | AV/087 OPC - FIRE CONTROL P/B SWITCH FUNCTION REF TASK: 319-262100-05-1/210 | COMPLETED
20744-0804 | - | 319-262200-02-1/210 | A6-CJE-1 | ROUTINE | AV/088 OPC - APU FIRE EXTINGUISHING REF TASK: 319-262200-02-1/210 | COMPLETED
20744-0805 | - | 319-262200-03-1/200 | A6-CJE-1 | ROUTINE | AV/089 OPC - CHECK FIRING CIRCUIT CONTINUITY REF TASK: 319-262200-03-1/200 | COMPLETED
20744-0806 | - | 319-262200-05-1/200 | A6-CJE-1 | ROUTINE | AV/090 OPC - LOW PRESSURE IND CIRCUIT REF TASK: 319-262200-05-1/200 | COMPLETED
20744-0807 | - | 319-262300-05-1/200 | A6-CJE-1 | ROUTINE | AV/091 FNC - TIME DELAY FOR ILLUMINATION REF TASK: 319-262300-05-1/200 | COMPLETED
20744-0808 | - | 319-272100-05-1/210 | A6-CJE-1 | ROUTINE | AV/151 OPC - RUDDER MECHANICAL CONTROL REF TASK: 319-272100-05-1/210 | COMPLETED
20744-0809 | - | 319-272400-01-1/210 | A6-CJE-1 | ROUTINE | AV/093 OPC - RUDDER SRVO CNTRL REF TASK: 319-272400-01-1/210 | COMPLETED
20744-0810 | - | 319-273400-01-1/210 | A6-CJE-1 | ROUTINE | AV/094 OPC - DAMPING MEASUREMENT ELEVATOR REF TASK: 319-273400-01-1/210 | COMPLETED
20744-0811 | - | 319-279000-05-1/210 | A6-CJE-1 | ROUTINE | AV/152 OPC - ECFS REF TASK: 319-279000-05-1/210 | COMPLETED
20744-0812 | - | 319-281500-01-1/210 | A6-CJE-1 | ROUTINE | AV/096 OPC - INDIVIDUAL TRANSFER VALVE REF TASK: 319-281500-01-1/210 | COMPLETED
20744-0813 | - | 319-281800-06-1/140 | A6-CJE-1 | ROUTINE | AV/097 GVI - WIRING HARNESSES ABOVE CTR TANK REF TASK: 319-281800-06-1/140 | COMPLETED
20744-0814 | - | 319-281800-07-1/500 | A6-CJE-1 | ROUTINE | AV/098 GVI - WNG LE & TE ELEC WIRING & CONNECTORS REF TASK: 319-281800-07-1/500 | COMPLETED
20744-0815 | - | 319-281800-07-1/600 | A6-CJE-1 | ROUTINE | AV/099 GVI - WNG LE & TE ELEC WIRNG & CONN REF TASK: 319-281800-07-1/600 | COMPLETED
20744-0816 | - | 319-281800-08-1/540 | A6-CJE-1 | ROUTINE | AV/100 GVI - LH WNG FUEL PUMP CNECT & UW CABLE REF TASK: 319-281800-08-1/540 | COMPLETED
20744-0817 | - | 319-281800-08-1/640 | A6-CJE-1 | ROUTINE | AV/101 GVI - RH WNG FUEL PUMP CNECT & UW CABLE REF TASK: 319-281800-08-1/640 | COMPLETED
20744-0818 | - | 319-291000-19-1/210 | A6-CJE-1 | ROUTINE | AV/153 OPC - MAIN/AUXILIARY POWER PTU REF TASK: 319-291000-19-1/210 | COMPLETED
20744-0819 | - | 319-303100-01-1/120 | A6-CJE-1 | ROUTINE | AV/154 FUC - PITOT PROBE HEATER REF TASK: 319-303100-01-1/120 | COMPLETED
20744-0820 | - | 319-313000-01-1/210 | A6-CJE-1 | ROUTINE | AV/105 CHK - CFDS FOR CLASS 3 FAULTS REF TASK: 319-313000-01-1/210 | COMPLETED
20744-0821 | - | 319-315000-01-1/210 | A6-CJE-1 | ROUTINE | AV/106 OPC - CORRECT OPERATION OF PFD REF TASK: 319-315000-01-1/210 | COMPLETED.
20744-0822 | - | 319-315000-02-1/210 | A6-CJE-1 | ROUTINE | AV/107 OPC - CORRECT OPERATION OF EFIS REF TASK: 319-315000-02-1/210 | COMPLETED.
20744-0823 | - | 319-315000-04-1/210 | A6-CJE-1 | ROUTINE | AV/108 OPC - DMC3 POWER SUPPLY TRANSFER REF TASK: 319-315000-04-1/210 | COMPLETED.
20744-0824 | - | 319-323000-17-1/210 | A6-CJE-1 | ROUTINE | AV/109 FUC - LGCIU POWER SUPPLY RELAYS REF TASK: 319-323000-17-1/210 | COMPLETED
20744-0825 | - | 319-323100-01-1/210 | A6-CJE-1 | ROUTINE | AV/110 OPC - LGCIU USING MCDU REF TASK: 319-323100-01-1/210 | COMPLETED.
20744-0826 | - | 319-335100-01-1/210 | A6-CJE-1 | ROUTINE | AV/155 OPC - EMERGENCY PWR SUPPLY REF TASK: 319-335100-01-1/210 | COMPLETED
20744-0827 | - | 319-335100-03-1/220 | A6-CJE-1 | ROUTINE | AV/114 OPC - CHECK BATTERY CAPACITY REF TASK: 319-335100-03-1/220 | CANCELLED BY CUSTOMER
20744-0828 | - | 319-335100-06-1/220 | A6-CJE-1 | ROUTINE | AV/115 OPC - DOOR SWITCH PWR REF TASK: 319-335100-06-1/220 | CANCELLED BY CUSTOMER
20744-0829 | - | 319-335100-11-1/220 | A6-CJE-1 | ROUTINE | AV/156 OPC - MANUAL EMERGENCY LIGHTING REF TASK: 319-335100-11-1/220 | COMPLETED.
20744-0830 | - | 319-335100-12-1/200 | A6-CJE-1 | ROUTINE | AV/117 GVI - PHOTO FLOOR PATH MRKG REF TASK: 319-335100-12-1/200 | CANCELLED BY CUSTOMER
20744-0831 | - | 319-341300-01-1/210 | A6-CJE-1 | ROUTINE | AV/157 OPC - OVERSPEED WARNING VMO/MMO REF TASK: 319-341300-01-1/210 | COMPLETED
20744-0832 | - | 319-341300-02-1/210 | A6-CJE-1 | ROUTINE | AV/158 OPC - AIR DATA SWITCHING FUNCTION REF TASK: 319-341300-02-1/210 | COMPLETED.
20744-0833 | - | 319-341300-03-1/210 | A6-CJE-1 | ROUTINE | AV/159 OPC - OVERSPEED WARNINGS VFE/VLE REF TASK: 319-341300-03-1/210 | COMPLETED
20744-0834 | - | 319-341300-11-1/125-9DA1 | A6-CJE-1 | ROUTINE | AV/121 RST - PITOT PROBE 9DA1 REF TASK: 319-341300-11-1/125-9DA1 | COMPLETED
20744-0835 | - | 319-344200-01-1/152 | A6-CJE-1 | ROUTINE | AV/122 OPC & DET - CONTAMINATION RADIO FAN REF TASK: 319-344200-01-1/152 | COMPLETED
20744-0836 | - | 319-344200-02-2/150 | A6-CJE-1 | ROUTINE | AV/123 DIS - RADIO ALTIMETER REF TASK: 319-344200-02-2/150 | COMPLETED
20744-0837 | - | 319-344200-03-1/150 | A6-CJE-1 | ROUTINE | AV/160 RST - RADIO ALTIMETER ANTENNAS REF TASK: 319-344200-03-1/150 | COMPLETED
20744-0838 | - | 319-344800-03-1/210 | A6-CJE-1 | ROUTINE | AV/126 BITE TEST OF THE T2CAS REF TASK: 319-344800-03-1/210 | COMPLETED
20744-0839 | - | 319-345200-02-1/210 | A6-CJE-1 | ROUTINE | AV/161 FUC - ATC ANTENNAS REF TASK: 319-345200-02-1/210 | COMPLETED
20744-0840 | - | 319-527100-03-1/210 | A6-CJE-1 | ROUTINE | AV/128 OPC - DOOR WARNING SYSTEM REF TASK: 319-527100-03-1/210 | COMPLETED
20744-0841 | - | 319-ZL-411-01-3/410 | A6-CJE-1 | ROUTINE | AV/133 GVI - UPPER FWD PYLON (EWIS) Z410 REF TASK: 319-ZL-411-01-3/410 | COMPLETED
20744-0842 | - | 319-ZL-411-01-3/420 | A6-CJE-1 | ROUTINE | AV/134 GVI - UPPER FWD PYLON (EWIS) Z420 REF TASK: 319-ZL-411-01-3/420 | COMPLETED
20744-0843 | - | 319-383200-01-1/200 | A6-CJE-1 | ROUTINE | CAB/004 RST - WASTE WATER DRAIN CLN REF TASK: 319-383200-01-1/200 | COMPLETED
20744-0844 | - | 319-384241-01-1/170 | A6-CJE-1 | ROUTINE | CAB/006 DET - COMPRESSOR INLET FILTER REF TASK: 319-384241-01-1/170 | COMPLETED
20744-0845 | - | 319-384242-01-1/170 | A6-CJE-1 | ROUTINE | CAB/007 RAR - DISCARD COMPRESSOR OUTLET FILTER REF TASK: 319-384242-01-1/170 | COMPLETED
20744-0846 | - | 319-200435-01-1/420 | A6-CJE-1 | ROUTINE | ENG/001 DET - RH ENG FAN & ACC. GEAR BOX (EWIS) REF TASK: 319-200435-01-1/420 | COMPLETED
20744-0847 | - | 319-200453-01-1/420 | A6-CJE-1 | ROUTINE | ENG/089 DET - INSP RH ENG HOT SECTION (EWIS) REF TASK: 319-200453-01-1/420 | COMPLETED
20744-0848 | - | 319-242000-21-1/438 | A6-CJE-1 | ROUTINE | ENG/003 RAR - ENG 1 - SCVNG/CHRG FILTER REF TASK: 319-242000-21-1/438 | COMPLETED
20744-0849 | - | 319-242000-21-1/448 | A6-CJE-1 | ROUTINE | ENG/004 RAR - ENG 2 - SCVNG/CHRG FILTER REF TASK: 319-242000-21-1/448 | COMPLETED
20744-0850 | - | 319-242100-01-1/438 | A6-CJE-1 | ROUTINE | ENG/005 FUC - ENG #1 QAD TORQUE REF TASK: 319-242100-01-1/438 | COMPLETED
20744-0851 | - | 319-242100-01-1/448 | A6-CJE-1 | ROUTINE | ENG/006 FUC - ENG #2 QAD TORQUE REF TASK: 319-242100-01-1/448 | COMPLETED
20744-0852 | - | 319-242100-02-1/438 | A6-CJE-1 | ROUTINE | ENG/092 SVC - ENG#1 IDG OIL & DPI REF TASK: 319-242100-02-1/438 | COMPLETED
20744-0853 | - | 319-242100-02-1/448 | A6-CJE-1 | ROUTINE | ENG/094 SVC - ENG#2 IDG OIL & DPI REF TASK: 319-242100-02-1/448 | COMPLETED
20744-0854 | - | 319-491600-B1-1/310 | A6-CJE-1 | ROUTINE | ENG/096 DET - APU AIR INTAKE, DIFFUSER ELBOW, SEALS AND FELT METAL REF TASK: 319-491600-B1-1/310 | COMPLETED
20744-0855 | - | 319-498000-B1-1/310 | A6-CJE-1 | ROUTINE | ENG/011 GVI - APU EXHAUST EXHAUST MUFFLER REF TASK: 319-498000-B1-1/310 | COMPLETED
20744-0856 | - | 319-711000-C1-1/430 | A6-CJE-1 | ROUTINE | ENG/012 GVI - ENG#1 AIR INTAKE COWL REF TASK: 319-711000-C1-1/430 | COMPLETED
20744-0857 | - | 319-711000-C1-1/440 | A6-CJE-1 | ROUTINE | ENG/013 GVI - ENG#2 AIR INTAKE COWL REF TASK: 319-711000-C1-1/440 | COMPLETED
20744-0858 | - | 319-711000-C4-2/430 | A6-CJE-1 | ROUTINE | ENG/014 GVI - ENG. #1 FAN COWL DOORS REF TASK: 319-711000-C4-2/430 | COMPLETED
20744-0859 | - | 319-711000-C4-2/440 | A6-CJE-1 | ROUTINE | ENG/015 GVI - ENG. #2 FAN COWL DOORS REF TASK: 319-711000-C4-2/440 | COMPLETED
20744-0860 | - | 319-711000-C5-1/430 | A6-CJE-1 | ROUTINE | ENG/016 FUC - ENG.#1 PRESS. RELIEF DOOR REF TASK: 319-711000-C5-1/430 | COMPLETED
20744-0861 | - | 319-711000-C5-1/440 | A6-CJE-1 | ROUTINE | ENG/017 FUC - ENG.#2 PRESS. RELIEF DOOR REF TASK: 319-711000-C5-1/440 | COMPLETED
20744-0862 | - | 319-711000-C6-1/430 | A6-CJE-1 | ROUTINE | ENG/018 GVI - ENG #1 FAN COWL LATCHES REF TASK: 319-711000-C6-1/430 | COMPLETED
20744-0863 | - | 319-711000-C6-1/440 | A6-CJE-1 | ROUTINE | ENG/019 GVI - ENG #2 FAN COWL LATCHES REF TASK: 319-711000-C6-1/440 | COMPLETED
20744-0864 | - | 319-711000-C7-1/430 | A6-CJE-1 | ROUTINE | ENG/020 GVI - ENG.#1 FIRE SEALS FAN DOOR REF TASK: 319-711000-C7-1/430 | COMPLETED
20744-0865 | - | 319-711000-C7-1/440 | A6-CJE-1 | ROUTINE | ENG/021 GVI - ENG.#2 FIRE SEALS FAN DOOR REF TASK: 319-711000-C7-1/440 | COMPLETED
20744-0866 | - | 319-711300-C1-1/440 | A6-CJE-1 | ROUTINE | ENG/022 FUC - FAN CWL LCH TENSION Z440 REF TASK: 319-711300-C1-1/440 | COMPLETED
20744-0867 | - | 319-711300-C2-1/430 | A6-CJE-1 | ROUTINE | ENG/023 DET - ENG.#1 KEEPER ASSY REF TASK: 319-711300-C2-1/430 | COMPLETED
20744-0868 | - | 319-711300-C2-1/440 | A6-CJE-1 | ROUTINE | ENG/024 DET - ENG.#2 KEEPER ASSY REF TASK: 319-711300-C2-1/440 | COMPLETED
20744-0869 | - | 319-712111-01-3/450 | A6-CJE-1 | ROUTINE | ENG/025 DET - LH ENGINE FWD MOUNT REF TASK: 319-712111-01-3/450 | COMPLETED
20744-0870 | - | 319-712111-01-3/460 | A6-CJE-1 | ROUTINE | ENG/026 DET - RH ENGINE FWD MOUNT REF TASK: 319-712111-01-3/460 | COMPLETED
20744-0871 | - | 319-722000-C1-1/430 | A6-CJE-1 | ROUTINE | ENG/029 DET - ENG#1 INLET, FAN BLADES, FAN OUTLET AND ABRADABLE MATERIAL REF TASK: 319-722000-C1-1/430 | COMPLETED
20744-0872 | - | 319-722000-C1-1/440 | A6-CJE-1 | ROUTINE | ENG/030 DET - ENG#2 INLET, FAN BLADES, FAN OUTLET AND ABRADABLE MATERIAL REF TASK: 319-722000-C1-1/440 | COMPLETED
20744-0873 | - | 319-722000-C3-1/430 | A6-CJE-1 | ROUTINE | ENG/031 DET - ENG #1 FAN BLADE DOVETAILS REF TASK: 319-722000-C3-1/430 | COMPLETED
20744-0874 | - | 319-730000-C4-1/445 | A6-CJE-1 | ROUTINE | ENG/033 DIS - ENG #2 FUEL FILTER ELEMENT REF TASK: 319-730000-C4-1/445 | COMPLETED
20744-0875 | - | 319-783000-C2-1/451 | A6-CJE-1 | ROUTINE | ENG/034 GVI - ENG#1 LH T/R BLOCKER DOOR SEALS REF TASK: 319-783000-C2-1/451 | COMPLETED
20744-0876 | - | 319-783000-C2-1/452 | A6-CJE-1 | ROUTINE | ENG/035 GVI - ENG#1 RH T/R BLOCKER DOOR SEALS REF TASK: 319-783000-C2-1/452 | COMPLETED
20744-0877 | - | 319-783000-C2-1/461 | A6-CJE-1 | ROUTINE | ENG/036 GVI - ENG#2 LH T/R BLOCKER DOOR SEALS REF TASK: 319-783000-C2-1/461 | COMPLETED
20744-0878 | - | 319-783000-C2-1/462 | A6-CJE-1 | ROUTINE | ENG/037 GVI - ENG#2 RH T/R BLOCKER DOOR SEALS REF TASK: 319-783000-C2-1/462 | COMPLETED
20744-0879 | - | 319-783100-C5-1/447 | A6-CJE-1 | ROUTINE | ENG/038 DET - ENG.#2 ACT. ATTACH. T/R LH REF TASK: 319-783100-C5-1/447 | COMPLETED
20744-0880 | - | 319-783100-C5-1/448 | A6-CJE-1 | ROUTINE | ENG/039 DET - ENG.#2 ACT. ATTACH. T/R RH REF TASK: 319-783100-C5-1/448 | COMPLETED
20744-0881 | - | 319-792000-C7-1/435 | A6-CJE-1 | ROUTINE | ENG/040 DET - ENG#1 SCAVENGE SCREENS REF TASK: 319-792000-C7-1/435 | COMPLETED
20744-0882 | - | 319-792000-C8-1/435 | A6-CJE-1 | ROUTINE | ENG/041 DVI - ENG #1 MMCD FOR PARTICLES REF TASK: 319-792000-C8-1/435 | COMPLETED
20744-0883 | - | 319-792000-C8-1/445 | A6-CJE-1 | ROUTINE | ENG/042 DVI - ENG #2 MMCD FOR PARTICLES REF TASK: 319-792000-C8-1/445 | COMPLETED
20744-0884 | - | 319-792000-C9-1/435 | A6-CJE-1 | ROUTINE | ENG/043 OPC - ENG#1 MCD REMOTE INDICATION REF TASK: 319-792000-C9-1/435 | COMPLETED
20744-0885 | - | 319-792000-C9-1/445 | A6-CJE-1 | ROUTINE | ENG/044 OPC - ENG#2 MCD REMOTE INDICATION REF TASK: 319-792000-C9-1/445 | COMPLETED
20744-0886 | - | 319-801110-C1-1/436 | A6-CJE-1 | ROUTINE | ENG/045 DVI - ENG#1 CHIP DETECTOR REF TASK: 319-801110-C1-1/436 | COMPLETED
20744-0887 | - | 319-801110-C1-1/446 | A6-CJE-1 | ROUTINE | ENG/046 DVI - ENG#2 CHIP DETECTOR REF TASK: 319-801110-C1-1/446 | COMPLETED
20744-0888 | - | 319-801110-C3-1/436 | A6-CJE-1 | ROUTINE | ENG/047 SVC - ENG#1 STARTER OIL SYSTEM REF TASK: 319-801110-C3-1/436 | COMPLETED
20744-0889 | - | 319-801110-C3-1/446 | A6-CJE-1 | ROUTINE | ENG/048 SVC - ENG#2 STARTER OIL SYSTEM REF TASK: 319-801110-C3-1/446 | COMPLETED
20744-0890 | - | 319-ZL-400-02-1/400-ENG1 | A6-CJE-1 | ROUTINE | ENG/051 GVI - ENG/NACEL/PYLON - ENG1 REF TASK: 319-ZL-400-02-1/400-ENG1 | COMPLETED
20744-0891 | - | 319-ZL-400-02-1/400-ENG2 | A6-CJE-1 | ROUTINE | ENG/052 GVI - ENG/NACEL/PYLON - ENG2 REF TASK: 319-ZL-400-02-1/400-ENG2 | COMPLETED
20744-0892 | - | 319-ZL-415-01-1/415 | A6-CJE-1 | ROUTINE | ENG/053 GVI - ENG#1 LOWER PYLON REF TASK: 319-ZL-415-01-1/415 | COMPLETED
20744-0893 | - | 319-ZL-415-01-1/425 | A6-CJE-1 | ROUTINE | ENG/054 GVI - ENG#2 LOWER PYLON REF TASK: 319-ZL-415-01-1/425 | COMPLETED
20744-0894 | - | 319-ZL-433-01-1/433 | A6-CJE-1 | ROUTINE | ENG/055 GVI - ENG#1 LH AIR INTAKE LIP (EWIS) REF TASK: 319-ZL-433-01-1/433 | COMPLETED
20744-0895 | - | 319-ZL-433-01-1/434 | A6-CJE-1 | ROUTINE | ENG/056 GVI - ENG#1 RH AIR INTAKE LIP (EWIS) REF TASK: 319-ZL-433-01-1/434 | COMPLETED
20744-0896 | - | 319-ZL-433-01-1/443 | A6-CJE-1 | ROUTINE | ENG/057 GVI - ENG#2 LH AIR INTAKE LIP (EWIS) REF TASK: 319-ZL-433-01-1/443 | COMPLETED
20744-0897 | - | 319-ZL-433-01-1/444 | A6-CJE-1 | ROUTINE | ENG/058 GVI - ENG#2 RH AIR INTAKE LIP (EWIS) REF TASK: 319-ZL-433-01-1/444 | COMPLETED
20744-0898 | - | 319-ZL-435-01-1/430 | A6-CJE-1 | ROUTINE | ENG/059 GVI - ENG#1 FAN & AGB (EWIS) REF TASK: 319-ZL-435-01-1/430 | COMPLETED
20744-0899 | - | 319-ZL-435-01-1/440 | A6-CJE-1 | ROUTINE | ENG/060 GVI - ENG#2 FAN & AGB (EWIS) REF TASK: 319-ZL-435-01-1/440 | COMPLETED
20744-0900 | - | 319-ZL-471-01-4/470 | A6-CJE-1 | ROUTINE | ENG/061 GVI - LH PYLON & LOWER FAIRING (EWIS) REF TASK: 319-ZL-471-01-4/470 | COMPLETED
20744-0901 | - | 319-ZL-471-01-4/480 | A6-CJE-1 | ROUTINE | ENG/062 GVI - RH PYLON & LOWER FAIRING (EWIS) REF TASK: 319-ZL-471-01-4/480 | COMPLETED
20744-0902 | - | 319-552004-01-1/335 | A6-CJE-1 | ROUTINE | NDT/016 SDI (TAP TEST) - LH ELEVATOR SKIN REF TASK: 319-552004-01-1/335 | COMPLETED
20744-0903 | - | 319-552004-01-1/345 | A6-CJE-1 | ROUTINE | NDT/017 SDI (TAP TEST) - RH ELEVATOR SKIN REF TASK: 319-552004-01-1/345 | COMPLETED
20744-0904 | - | 319-554003-01-1/300 | A6-CJE-1 | ROUTINE | NDT/018 SDI (US) - RUDDER SIDE PANELS REF TASK: 319-554003-01-1/300 | COMPLETED
20744-0905 | - | 319-554008-01-1/300 | A6-CJE-1 | ROUTINE | NDT/004 SDI (THERMOGRAPHIC) - RUDDER HONEYCOMB CORE OF THE RUDDER SIDE PANELS LH/RH REF TASK: 319-554008-01-1/300 | COMPLETED
20744-0906 | - | 319-554009-01-1/300 | A6-CJE-1 | ROUTINE | NDT/005 SDI(ELCH TEST) - RUDDER BONDING LAYER REF TASK: 319-554009-01-1/300 | COMPLETED
20744-0907 | - | 319-575203-02-1/581 | A6-CJE-1 | ROUTINE | AF/1003 SDI(ENDO) - LH INB FLAP TRUNNION REF TASK: 319-575203-02-1/581 | COMPLETED
20744-0908 | - | 319-575203-02-1/681 | A6-CJE-1 | ROUTINE | AF/1004 SDI(ENDO) - RH INB FLAP TRUNNION REF TASK: 319-575203-02-1/681 | COMPLETED
20744-0909 | - | 319-575206-01-1/581 | A6-CJE-1 | ROUTINE | AF/1005 SDI(ENDO) - LH INBD FLAP TRACK 2 REF TASK: 319-575206-01-1/581 | COMPLETED
20744-0910 | - | 319-575206-01-1/681 | A6-CJE-1 | ROUTINE | AF/1006 SDI(ENDO) - RH INBD FLAP TRACK 2 REF TASK: 319-575206-01-1/681 | COMPLETED
20744-0911 | - | 319-575210-01-1/581 | A6-CJE-1 | ROUTINE | AF/1007 SDI(ENDO) - LH INBD FLAP REF TASK: 319-575210-01-1/581 | COMPLETED
20744-0912 | - | 319-575210-01-1/681 | A6-CJE-1 | ROUTINE | AF/1008 SDI(ENDO) - RH INBD FLAP REF TASK: 319-575210-01-1/681 | COMPLETED
20744-0913 | - | 319-575313-02-4/587 | A6-CJE-1 | ROUTINE | AF/1009 SDI(ENDO) - LH O/B FLAP SUPT TRACK#4 REF TASK: 319-575313-02-4/587 | COMPLETED
20744-0914 | - | 319-575313-02-4/687 | A6-CJE-1 | ROUTINE | AF/1010 SDI(ENDO) - RH O/B FLAP SUPT TRACK#4 REF TASK: 319-575313-02-4/687 | COMPLETED
20744-0915 | - | 319-575316-02-4/587 | A6-CJE-1 | ROUTINE | AF/1011 SDI(ENDO) - LH OUTBD FLAP REF TASK: 319-575316-02-4/587 | COMPLETED
20744-0916 | - | 319-575316-02-4/687 | A6-CJE-1 | ROUTINE | AF/1012 SDI(ENDO) - RH OUTBD FLAP REF TASK: 319-575316-02-4/687 | COMPLETED
20744-0917 | - | 319-574401-01-1/500 | A6-CJE-1 | ROUTINE | STR/001 DET - LH SLAT 3, TRACKS 7 & 8 REF TASK: 319-574401-01-1/500 | COMPLETED
20744-0918 | - | 319-574401-01-1/600 | A6-CJE-1 | ROUTINE | STR/002 DET - RH SLAT 3, TRACKS 7 & 8 REF TASK: 319-574401-01-1/600 | COMPLETED
20744-0919 | - | 319-212300-02-1/200 | A6-CJE-1 | ROUTINE | AF/37 DIS - LAV AIR EXTRACTON FILTERS REF TASK: 319-212300-02-1/200 | COMPLETED
20744-0920 | - | 319-381000-01-1/171 | A6-CJE-1 | ROUTINE | AF/238 RST - POTABLE WATER SYSTEM REF TASK: 319-381000-01-1/171 | COMPLETED
20744-0921 | - | 319-534178-01-1/200 | A6-CJE-1 | ROUTINE | AF/405 DET-SKIN CVR BY KU-BAND ANT REF TASK: 319-534178-01-1/200 | COMPLETED
20744-0922 | - | 319-384142-01-1/171 | A6-CJE-1 | ROUTINE | CAB/018 DIS - DISCARD SYSTEM FILTER ELEMENT REF TASK: 319-384142-01-1/171 | COMPLETED
20745-0001 | - | AH25-1CFU | A6-CJE-1 | AD/SB | AF/814 FRAME 24A VERTICAL MEMBERS REF TASK: AH25-1CFU | COMPLETED
20745-0002 | - | AH29-1161 | A6-CJE-1 | AD/SB | AF/815 INSP BRACKET OF YELLOW EMP LINE REF TASK: AH29-1161 | COMPLETED
20745-0003 | - | AH29-1166 | A6-CJE-1 | AD/SB | AF/816 HYD - INSP OF P-CLAMP IN MLG REF TASK: AH29-1166 | COMPLETED
20745-0004 | - | AH29-1197/470 | A6-CJE-1 | AD/SB | AF/817 LH PYLON - REPLACE BUSHING ON HP REF TASK: AH29-1197/470 | COMPLETED
20745-0005 | - | AH29-1197/480 | A6-CJE-1 | AD/SB | AF/818 RH PYLON - REPLACE BUSHING ON HP REF TASK: AH29-1197/480 | COMPLETED
20745-0006 | - | AH53-1195/Z734 | A6-CJE-1 | AD/SB | AF/819 INSP MLG DOOR ACTUATOR FITTING REF TASK: AH53-1195/Z734 | COMPLETED
20745-0007 | - | AH53-1195/Z744 | A6-CJE-1 | AD/SB | AF/820 INSP MLG DOOR ACTUATOR FITTING REF TASK: AH53-1195/Z744 | COMPLETED
20745-0008 | - | AH53-1451 | A6-CJE-1 | AD/SB | AF/821 FAIRINGS - INTRODUCE TEDLAR IN 191BB PANEL REF TASK: AH53-1451 | CANCELLED BY CUSTOMER
20745-0009 | - | AH57-1168/LH | A6-CJE-1 | AD/SB | AF/822 INSP OF MLG SUPPORT RIB5 LUGS-LH REF TASK: AH57-1168/LH | COMPLETED
20745-0010 | - | AH57-1168/RH | A6-CJE-1 | AD/SB | AF/823 INSP OF MLG SUPPORT RIB5 LUGS-RH REF TASK: AH57-1168/RH | COMPLETED
20745-0011 | - | MTSB-GCS-23-255-A319 | A6-CJE-1 | AD/SB | AF/826 INSPECTION OF THE PAC ANTENNA ADAPTER PLATE REF TASK: MTSB-GCS-23-255-A319 | COMPLETED
20745-0012 | - | AH34-1580 | A6-CJE-1 | AD/SB | AV/135 INSPECT UTAS AOA PROBES REF TASK: AH34-1580 | COMPLETED
20745-0013 | - | GK72-0213 | A6-CJE-1 | AD/SB | ENG/63 ENG 1 INS. OF THE FWD ACOUSTIC PANELS ATTACHMENT REF TASK: GK72-0213 | COMPLETED
20745-0014 | - | GK72-0213 | A6-CJE-1 | AD/SB | ENG/64 ENG 2 INS. OF THE FWD ACOUSTIC PANELS ATTACHMENT REF TASK: GK72-0213 | COMPLETED
20745-0015 | - | GK75-0043 | A6-CJE-1 | AD/SB | ENG/65 ENG 1 AIR - RE-GREASING OF THE VBV SYS REF TASK: GK75-0043 | COMPLETED
20745-0016 | - | GK75-0043 | A6-CJE-1 | AD/SB | ENG/66 ENG 2 AIR - RE-GREASING OF THE VBV SYS REF TASK: GK75-0043 | COMPLETED
20745-0017 | - | MRA32029-11 | A6-CJE-1 | AD/SB | ENG/67 ENG 2 INSPECTION OF HYDRAULIC HOSE REF TASK: MRA32029-11 | COMPLETED
20745-0018 | - | MRA32029-11 | A6-CJE-1 | AD/SB | ENG/68 ENG 1 INSPECTION OF HYDRAULIC HOSE REF TASK: MRA32029-11 | COMPLETED
20745-0019 | - | MRA32036-13/410 | A6-CJE-1 | AD/SB | ENG/69 ENG 1 EBU - INS OF THE UPPER 9TH STG REF TASK: MRA32036-13/410 | COMPLETED
20745-0020 | - | MRA32036-13/420 | A6-CJE-1 | AD/SB | ENG/70 ENG 2 EBU - INS OF THE UPPER 9TH STG REF TASK: MRA32036-13/420 | COMPLETED
20745-0021 | - | MRA32071-166/LH/Z410 | A6-CJE-1 | AD/SB | ENG/71 FAN COWL LH LATCH INSPECTION REF TASK: MRA32071-166/LH/Z410 | COMPLETED
20745-0022 | - | MRA32071-166/LH/Z420 | A6-CJE-1 | AD/SB | ENG/72 FAN COWL RH LATCH INSPECTION REF TASK: MRA32071-166/LH/Z420 | COMPLETED
20745-0023 | - | MRA32078-127 | A6-CJE-1 | AD/SB | ENG/73 THRUST REVERSER - INSPECTION REF TASK: MRA32078-127 | COMPLETED
20745-0024 | - | MRA32078-127 | A6-CJE-1 | AD/SB | ENG/74 THRUST REVERSER - INSPECTION REF TASK: MRA32078-127 | COMPLETED
20745-0025 | - | MRA32078-127 | A6-CJE-1 | AD/SB | ENG/75 THRUST REVERSER - INSPECTION REF TASK: MRA32078-127 | COMPLETED
20745-0026 | - | MRA32078-127 | A6-CJE-1 | AD/SB | ENG/76 THRUST REVERSER - INSPECTION REF TASK: MRA32078-127 | COMPLETED
20745-0027 | - | MRA32078-137 | A6-CJE-1 | AD/SB | ENG/77 NACELLE - THRUST REVERSER - 3/9 O'CLOCK PIVOT FIT REF TASK: MRA32078-137 | COMPLETED
20745-0028 | - | MRA32078-137 | A6-CJE-1 | AD/SB | ENG/78 NACELLE - THRUST REVERSER - 3/9 O'CLOCK PIVOT FIT REF TASK: MRA32078-137 | COMPLETED
20745-0029 | - | MRA32078-137 | A6-CJE-1 | AD/SB | ENG/79 NACELLE - THRUST REVERSER - 3/9 O'CLOCK PIVOT FIT REF TASK: MRA32078-137 | COMPLETED
20745-0030 | - | MRA32078-137 | A6-CJE-1 | AD/SB | ENG/80 NACELLE - THRUST REVERSER - 3/9 O'CLOCK PIVOT FIT REF TASK: MRA32078-137 | COMPLETED
20745-0031 | - | MRA32078-139 | A6-CJE-1 | AD/SB | ENG/81 T/R UPPER PIVOTING DOOR REF TASK: MRA32078-139 | COMPLETED
20745-0032 | - | MRA32078-139 | A6-CJE-1 | AD/SB | ENG/82 T/R UPPER PIVOTING DOOR REF TASK: MRA32078-139 | COMPLETED
20745-0033 | - | MRA32078-139 | A6-CJE-1 | AD/SB | ENG/83 T/R UPPER PIVOTING DOOR REF TASK: MRA32078-139 | COMPLETED
20745-0034 | - | MRA32078-139 | A6-CJE-1 | AD/SB | ENG/84 T/R UPPER PIVOTING DOOR REF TASK: MRA32078-139 | COMPLETED
20745-0035 | - | 319-SEWC319-57-0001/LH | A6-CJE-1 | AD/SB | STR/3 BOTTOM LH WING SKIN PANEL INSPECTION REF TASK: 319-SEWC319-57-0001/LH | CANCELLED BY CUSTOMER
20745-0036 | - | 319-SEWC319-57-0001/RH | A6-CJE-1 | AD/SB | STR/4 BOTTOM RH WING SKIN PANEL INSPECTION REF TASK: 319-SEWC319-57-0001/RH | CANCELLED BY CUSTOMER
20745-0037 | - | AH53-1196/Z734 | A6-CJE-1 | AD/SB | STR/5 INSP MLG DOOR HINGE FITTING REF TASK: AH53-1196/Z734 | COMPLETED
20745-0038 | - | AH53-1196/Z744 | A6-CJE-1 | AD/SB | STR/6 INSP MLG DOOR HINGE FITTING REF TASK: AH53-1196/Z744 | COMPLETED
20745-0039 | - | AH53-1502 | A6-CJE-1 | AD/SB | STR/7 MODIFY ACTUATOR AND HINGE FITTINGS AT MLG DOOR REF TASK: AH53-1502 | CANCELLED BY CUSTOMER
20746-0001 | - | 319-C210005-01/191 | A6-CJE-1 | HTC | AF/952 RAR - CONDENSER (FIN 10HM2) REF TASK: 319-C210005-01/191 | COMPLETED
20746-0002 | - | 319-C210005-02/192 | A6-CJE-1 | HTC | AF/953 RAR - CONDENSER (FIN 11HM2) REF TASK: 319-C210005-02/192 | COMPLETED
20746-0003 | - | 319-C25620137010/841 | A6-CJE-1 | HTC | AF/954 COMP CHANGE - SLIDE RAFT ASSY REF TASK: 319-C25620137010/841 | COMPLETED
20746-0004 | - | 319-C240001-02/126 | A6-CJE-1 | HTC | AV/129 CCC - BATTERY - FIN # 2PB2 REF TASK: 319-C240001-02/126 | COMPLETED
20746-0005 | - | 319-C240001-03/126 | A6-CJE-1 | HTC | AV/130 CCC - BATTERY - FIN # 2PB1 REF TASK: 319-C240001-03/126 | CANCELLED BY CUSTOMER
20747-0001 | - | GAES PROCEDURE | A6-CJE-1 | NONROUTINE | PERFORM SAFETY OF AIRCRAFT SYSTEMS FOR HANGAR VISIT IAW GAES EO#0214-2025 | COMPLETED
20747-0002 | - | GAES PROCEDURE | A6-CJE-1 | NONROUTINE | FILL OUT FORM GAES-167-AMO-REV00-JUL2023 AND PERFORM OUTSTANDING TASKS FOR FUNCTIONAL CHECK / OPERATIONAL CHECK / LEAK CHECK / ENGINE RUN. | COMPLETED
20747-0003 | - | GAES PROCEDURE | A6-CJE-1 | NONROUTINE | PERFORM REMOVAL/INSTALLATION OF ACCESS PANELS FOR ZONE 100 AS PER PANEL CLEARANCE SHEETS GAES-148-AMO-REV00-JUL2023 | COMPLETED
20747-0004 | - | GAES PROCEDURE | A6-CJE-1 | NONROUTINE | PERFORM REMOVAL/INSTALLATION OF ACCESS PANELS FOR ZONE 200 AS PER PANEL CLEARANCE SHEETS GAES-148-AMO-REV00-JUL2023 | COMPLETED
20747-0005 | - | GAES PROCEDURE | A6-CJE-1 | NONROUTINE | PERFORM REMOVAL/INSTALLATION OF ACCESS PANELS FOR ZONE 300 AS PER PANEL CLEARANCE SHEETS GAES-148-AMO-REV00-JUL2023 | COMPLETED
20747-0006 | - | GAES PROCEDURE | A6-CJE-1 | NONROUTINE | PERFORM REMOVAL/INSTALLATION OF ACCESS PANELS FOR ZONE 400 AS PER PANEL CLEARANCE SHEETS GAES-148-AMO-REV00-JUL2023 | COMPLETED
20747-0007 | - | GAES PROCEDURE | A6-CJE-1 | NONROUTINE | PERFORM REMOVAL/INSTALLATION OF ACCESS PANELS FOR ZONE 500 AS PER PANEL CLEARANCE SHEETS GAES-148-AMO-REV00-JUL2023 | COMPLETED
20747-0008 | - | GAES PROCEDURE | A6-CJE-1 | NONROUTINE | PERFORM REMOVAL/INSTALLATION OF ACCESS PANELS FOR ZONE 600 AS PER PANEL CLEARANCE SHEETS GAES-148-AMO-REV00-JUL2023 | COMPLETED
20747-0009 | - | GAES PROCEDURE | A6-CJE-1 | NONROUTINE | PERFORM REMOVAL/INSTALLATION OF ACCESS PANELS FOR ZONE 700 AS PER PANEL CLEARANCE SHEETS GAES-148-AMO-REV00-JUL2023 | COMPLETED
20747-0010 | - | GAES PROCEDURE | A6-CJE-1 | NONROUTINE | PERFORM REMOVAL/INSTALLATION OF ACCESS PANELS FOR ZONE 800 AS PER PANEL CLEARANCE SHEETS GAES-148-AMO-REV00-JUL2023 | COMPLETED
20747-0011 | 20744-0139 |  | A6-CJE-1 | NONROUTINE | DURING CARRING OUT TASK CARD 20744-0139, STEP 4(A) STATED TO OPEN OVERHEAD PANEL 49VU TO GET ACCESS TO THE PINS OF CIRCUIT BREAKER 1703GK(3702GD). WHILE LOWRING PANEL 49VU, THE UNINSULATED WIRE TOUCHED TH METALLIC COVER OF 6WJ LIGHT INDICATOR WHICH CAUSED SPARKING AND BURN MARK ON THE COVER 6WJ. EVALUATION OF THE DAMAGED, CONCLUDED THE FOLLOWING: - WIRE 2623-5118 IS CUT - WIRE 2623-5117 OUTER JACKET DAMAGED | COMPLETED
20747-0012 | 20744-0639 |  | A6-CJE-1 | NONROUTINE | DURING GVI FWD DRAIN MAST FOUND WITH CORROSION AND CRACK, PLS REPLACE. | COMPLETED
20747-0013 | 20744-0639 |  | A6-CJE-1 | NONROUTINE | DURING GVI LWR VHF ATTENA SURFACE FOUND WITH PAINT PEELING OFF AND PAINTED PERVIOUSLY. PLS REPLACE. | COMPLETED
20747-0014 | 20744-0639 |  | A6-CJE-1 | NONROUTINE | R/H AFT FUSELAGE AFT OF THE CARGO DOOR BETWEEN FRAME 59-63 ROW OF FATENERS HEAD PAINT PEELING OFF. PLS C/OUT PAINT TOUCH UP. | COMPLETED
20747-0015 | 20744-0784 |  | A6-CJE-1 | NONROUTINE | DURING OPERATIONAL TEST OF THE AVIONICS EQUIPMENT VENTILATION SYSTEM, FOUND MECHANICAL HORN INOP. CARRY OUT TROUBLESHOOTING | COMPLETED
20747-0016 | 20744-0826 |  | A6-CJE-1 | NONROUTINE | SYSTEM TEST FOR EMERGENCY POWERSUPPLY UNIT(EPSU) FAILED WITH MSG 'ATA 335116 EXIT SIGN (11WL)EMER L'. | COMPLETED
20747-0017 | 20760-0025 |  | A6-CJE-1 | NONROUTINE | L/H APU DOOR INNER SURFACE EDGE SEALANT IN BAD CONDITION, PLS RECTIFY. | COMPLETED
20747-0018 | 20758-0067 |  | A6-CJE-1 | NONROUTINE | PERFORM APPLICATION OF CORROSION INHIBITING COMPOUND IN THE NOSE LG WHEEL WELL AS REQUIRED | COMPLETED
20747-0019 | 20744-0293 |  | A6-CJE-1 | NONROUTINE | DURING INSPECTION OF NLG AFT DOORS,FOUND SIGNS OF BUSHING WEAR AT THE FWD AND AFT HINGES OF BOTH DOORS.EVALUATE AND RECTIFY | COMPLETED
20747-0020 | 20744-0252 |  | A6-CJE-1 | NONROUTINE | DURING INSPECTION OF FWD CARGO DOOR FOUND THE DOOR LINER DAMAGED, NEED TO BE REPAIRED. | COMPLETED
20747-0021 | 20744-0256 |  | A6-CJE-1 | NONROUTINE | DURING INSPECTION OF THE AFT CARGO DOOR FOUND THE AFT CARGO DOOR LINER DAMAGED, NEEDS TO BE REPAIRED. | COMPLETED
20747-0022 | 20744-0812 |  | A6-CJE-1 | NONROUTINE | DURING OPERATIONAL CHECK OF INDUVIDUAL VALVE, FOUND P3 BIT INDICATOR FOR 16QJ1 STAYS 1 ( SENSOR WET CONDITION). CARRY OUT TROUBLESHOOTING | COMPLETED
20747-0023 | 20744-0859 |  | A6-CJE-1 | NONROUTINE | NO.2 ENGINE -I/B FAN COWLL INNER SURFACE NOTED WITH 2 DENTS . CARRY OUT NECESSARY REPAIR . | COMPLETED
20747-0024 | 20744-0859 |  | A6-CJE-1 | NONROUTINE | NO.2 ENGINE FAN COWL HOLD OPEN ROD FOUND PLACARDS DAMAGE . NEED TO BE REPLACE . | COMPLETED
20747-0025 | 20744-0256 |  | A6-CJE-1 | NONROUTINE | DURING INSPECTION OF THE AFT CARGO DOOR, INTERNAL STRUCTURE FOUND DOME NUT DAMAGED NEEDS TO BE REPLACED. | COMPLETED
20747-0026 | 20744-0257 |  | A6-CJE-1 | NONROUTINE | PERFORM PAINT TOUCHUP OF THE AFT CARGO DOOR EXTERNAL AND INTERNAL HING FASTENERS. | COMPLETED
20747-0027 | 20760-0025 |  | A6-CJE-1 | NONROUTINE | DURING GVI APU DOORS OUTER SURFACE ATTACHMENT STRIPS PAINT PEELING OFF, REQUIRES PAINT TOUCH UP. | COMPLETED
20747-0028 | 20744-0639 |  | A6-CJE-1 | NONROUTINE | DURING GVI LWR FWD FUSELAGE FOUND MOST FWD DME ANTENNA L/E PAINT PEELING OFF, PLS REPLACE. | COMPLETED
20747-0029 | - | CDD/203 | A6-CJE-1 | NONROUTINE | CDD/203 REF NRI C20096. VIP LAV RH CORNER PANEL DAMAGED BELOW SINK ASSY RECOMMENDED ACTION: CMM 25-42-01 PANEL DAMAGE TO BE EVALUATED/ REPAIRED PANEL TO BE RE-LEATHERED. | REF CARD #20760-0019 FOR ACTION TAKEN DURING SHOP VISIT
20747-0030 | - | CDD/206 | A6-CJE-1 | NONROUTINE | CDD/206 REF NRI C2005. VIP WASHROOM MARBLE SHELVES BESIDE WASHSTAND MIRROR POOR REPAIR RECOMMENDED ACTION: CMM 25-47-01 MARBLE SHELF DAMAGE TO BE EVALUATED/REPAIRED | REF NRC 20760-0019 FOR ACTION TAKEN ON SHOP VISIT
20747-0031 | - | CDD/212 | A6-CJE-1 | NONROUTINE | CDD/212 REF NRI C20123. ON CHK FOUND VIP LAV FAUCET GOLD PLATING CHIPPED RECOMMENDED ACTION: CMM 25-42-01 TAP TO BE REPLATED | COMPLETED
20747-0032 | - | CDD/215 | A6-CJE-1 | NONROUTINE | CDD/215 REF NRI C20114. CAS AUDIT CHROME CHIPPED ON CUPHOLDER AFT OF LHS TABLE FC SOCIAL AREA RECOMMENDED ACTION: CMM 25-27-26 CUP HOLDER TO BE REPLATED | REF CARD #20760-0019 FOR ACTION TAKEN DURING SHOP VISIT
20747-0033 | - | CDD/216 | A6-CJE-1 | NONROUTINE | CDD/216 REF NRI C20107, ON CHK FOUND VIP LAV SEAT COLOR MISMATCH RECOMMENDED ACTION: CMM 25-42-01 TO IDENTIFY THE SEAT PART ORIGINAL FINISH PAINT TO BE REPAINTED / LEATHER TO BE RE-LEATHER | CDD RAISED DUE TO UNAVAILABILITY OF PART
20747-0034 | - | CDD/217 | A6-CJE-1 | NONROUTINE | CDD/217 REF NRI C20118. CAS AUDIT. CHAMPAGNE PAINT FADE ON CORNER PROFILE NEXT TO CMT RECOMMENDED ACTION: CMM 25-27-47 END CAP TO BE REVIEWED PAINT TO BE REPAINTED / PLATING TO BE REPLATED | REF CARD #20758-0107 FOR ACTION TAKEN DURING SHOP VISIT
20747-0035 | - | CDD/219 | A6-CJE-1 | NONROUTINE | CDD/219 REF NRI C20101. COCKTAIL TABLE COVERS IN POOR CONDITION UNABLE TO STOW TABLE TOPS WITH COVER ON. RECOMMENDED ACTION: REFER TO COCKTAIL AND DINING TABLES CMM 25-27-75 FIGURE 6 FOR TABLE EXTENSIONS P/N'S DETAIL. THE DINNING TABLE EXTENSION BAG COVER TO BE STOWED WITH THE TABLE EXTENSIONS IN GALLEY G2 DURING TTOL. | COMPLETED
20747-0036 | - | CDD/220 | A6-CJE-1 | NONROUTINE | CDD/220 REF NRI C20095. FWD AND AFT MONITOR SURROUNDING BRONZE TRIM FOUND CHIPPED IN LOUNGE AREA RECOMMENDED ACTION: CMM 25-32-24 CMM 25-42-01 TRIM TO BE REPLATED | VISIBLE SCRATCHES NOTICED AFTER SHOP VISIT.CDD RAISED DUE TO UNAVAILABILITY OF PART
20747-0037 | - | CDD/221 | A6-CJE-1 | NONROUTINE | CDD/221 REF NRI C20077; MINOR CRACK ON OUTBOARD SHOWER DOORHANDLE AND SPA RECOMMENDED ACTION: CMM 25-47-02 DAMAGE TO BE EVALAUTED/REPAIRED | CDD RAISED DUE TO UNAVAILABILITY OF PART
20747-0038 | - | CDD/222 | A6-CJE-1 | NONROUTINE | CDD/222 REF NRI C20074; AFT SPA SLIDING DOOR WARDROBE GOLD HANDLE FADED IN COLOUR RECOMMENDED ACTION: CMM 25-47-02 LATCH TO BE REPLATED | COMPLETED.REF NRC#20758--0108 FOR ACTION TAKEN
20747-0039 | - | CDD/225 | A6-CJE-1 | NONROUTINE | CDD/225 REF NRI C20047. SUPER F/C SUITE CREDENZA ASSY NOTICED WOODGRAIN FINISH PEELING OFF AT GASPER AREA AT LOC 3A RECOMMENDED ACTION: CMM 25-32-25 CREDENZA PANEL TO BE REPAIRED/ HTPT REFRESH | COMPLETED.ACTION TAKEN DURING SHOP VISIT.REF NRC 20760-0020
20747-0040 | - | CDD/227 | A6-CJE-1 | NONROUTINE | CDD/227 REF NRI C20099/C20037. SUPER FIRST CLASS SUITE PRIVACY DOOR LOUVRES ASSY AT LOCATIONS: 2A, 3A, 4A, 1K, 2K, 3K FOUND INOPERATIVE AND LOOSE. RECOMMENDED ACTION: CMM 25-32-25 LOUVER ASSEMBLY TO BE RECTFIED/ALIGNED | CDD RAISED DUE TO UNAVAILABILITY OF PART
20747-0041 | - | CDD/232 | A6-CJE-1 | NONROUTINE | CDD/232 ON CHK FOUND 5 K OTTOMAN COVER LATCH ASSY IS WEAK RECOMMENDED ACTION: CMM 25-32-25 SPRING TO BE REPLACED | CDD RAISED DUE TO UNAVAILABILITY OF PART
20747-0042 | - | CDD/241 | A6-CJE-1 | NONROUTINE | CDD/241 ON CHECK FOUND MAGAZINE RACKS GLASS FOUND SCRATCHED IN ALL FC SUITES RECOMMENDED ACTION: A319 MAGAZINE RACK IS NOT ILLUSTRATED IN CMM 25-32-25 FIGURE BUT ITEM DESCRIPTION IS SHOWN AS STOWAGE ASSEMBLY P/N: 5MM001AW501. | CDD RAISED DUE TO UNAVAILABILITY OF PART
20747-0043 | - | CDD/246 | A6-CJE-1 | NONROUTINE | CDD/246 ON CHECK FOUND MID VIP LAVATORY OUTER CORNER PROFILE SILVER PLATING DAMAGED RECOMMENDED ACTION: CMM 25-42-01 ITEMS TO BE REPLATED | CDD RAISED DUE TO UNAVAILABILITY OF PART
20747-0044 | - | CDD/248 | A6-CJE-1 | NONROUTINE | CDD/248 ON CHECK FOUND ENTRANCE CARPET FADED AND TAINED RECOMMENDED ACTION: IPC-S 25-28-09 RAW MATERIAL CARPET 16203A/B TO BE USED FOR FABRICATION. DUE TO LIMITED NON FIBER OPTIC RAW MATERIAL CARPET FOR GAES TO INSPECT AND IDENTIFY THE REQUIRED CARPETS FOR SHOP FABRICATION AND GAES REPLACEMENT | COMPLETED. REFER CWR #20836-0006 FOR CARPET REPLACEMENT
20747-0045 | - | CDD/250 | A6-CJE-1 | NONROUTINE | CDD/250 ON CHECK FOUND CARPET AT THE REAR OF CABIN IS IN POOR CONDITION OUTSIDE THE REAR SHOWER RECOMMENDED ACTION: IPC-S 25-28-09 CARPET TO BE CLEANED / REPLACE AS PER MB319-25-0002 USING RAW MATERIAL CARPET 16203A/B FOR FABRICATION. CARPETS WILL BE FABRICATED BY EK CABIN WS. DUE TO LIMITED NON FIBER OPTIC RAW MATERIAL CARPET FOR GAES TO INSPECT AND IDENTIFY THE REQUIRED CARPETS FOR SHOP FABRICATION AND GAES REPLACEMENT | COMPLETED. REFER CWR #20836-0006 FOR CARPET REPLACEMENT
20747-0046 | - | CDD/252 | A6-CJE-1 | NONROUTINE | CDD/252 MIN BAR LID ASSY MIRROR DAMAGED SCRATCHED AT 2A 3A 3K 5K RECOMMENDED ACTION: CMM 25-32-25 MIRROR TO BE REPLACED | CDD RAISED DUE TO UNAVAILABILITY OF PART
20747-0047 | - | CDD/254 | A6-CJE-1 | NONROUTINE | CDD/254 MAINT CHK SHOWER DOOR CURTAIN LOWER GAP RECOMMENDED ACTION: CMM 25-47-02 DOOR FRAME TO BE EVALAUTED FOR DEFECT READJUSTED/PLATED | REF CARD #20758-0108 FOR ACTION TAKEN DURING SHOP VISIT
20747-0048 | - | CDD/255 | A6-CJE-1 | NONROUTINE | CDD/255 MAINT CHK VIP LAV LOCK PLUGER COVER FOUND COLUR MISMATCH RECOMMENDED ACTION: CMM 25-42-01 ITEMS TO BE REPLATED | REF CARD #20760-0019 FOR ACTION TAKEN DURING SHOP VISIT
20747-0049 | - | CDD/257 | A6-CJE-1 | NONROUTINE | CDD/257 MAINT CHK EXECUITVE RIGHT HAND STPWAGE RH DOOR ASSY FOUND BENT RECOMMENDED ACTION: CMM 25-27-46 RIGHT HAND DOOR ASSEMBLY TO BE REPLACED/RECTFIED | REF CARD #20760-0019 FOR ACTION TAKEN DURING SHOP VISIT
20747-0050 | - | CDD/259 | A6-CJE-1 | NONROUTINE | CDD/259 MAINT CHK WASH ROOM LH FWD MONITOR STOWAGE WD DOOR NOT FLUSH WITH AFTER DOOR RECOMMENDED ACTION: CMM 25-47-01 ITEMS TO BE REPLACED/ADJUSTED | REF CARD #20747-0034 FOR ACTION TAKEN
20747-0051 | - | CDD/260 | A6-CJE-1 | NONROUTINE | CDD/260 AS PER CAS AUDIT, MIRROR BEHIND SPA DOOR CHIPPED RECOMMENDED ACTION: CMM 25-47-01 DOOR MIRROR TO BE REPLACED | CDD RAISED DUE TO UNAVAILABILITY OF PART
20747-0052 | - | CDD/261 | A6-CJE-1 | NONROUTINE | CDD/261 AS PER CAS AUDIT DECAL TORN INSIDE STOWAGE DOOR W54,W53-VIP SPA RECOMMENDED ACTION: CMM 25-47-01 PLACARD TO BE REPLACED / IN HOUSE FABRICATED | COMPLETED
20747-0053 | - | CDD/263 | A6-CJE-1 | NONROUTINE | CDD/263 AS PER CAS AUDIT LOUNGE TOILET WINDOW STAINED | REF CARD #20760-0020 FOR ACTION TAKEN DURING SHOP VISIT
20747-0054 | - | CDD/264 | A6-CJE-1 | NONROUTINE | CDD/264 UNABLE TO CONTROL AFT CABIN WINDOW SHADES FROM FRONT VCC RECOMMENDED ACTION: REF EER-39388; ETS RESPONSE TO ACTION AS FOLLOWS: TO ANSWER ITEM 8. ONLY 29/30 UNITS ARE DETECTED DURING CAN ID SCAN WITH NEW ADB#4 INSTALLED, IT S MOST LIKELY SAME CAN ID IS ALREADY ASSIGNED. IF TWO PGA PRODUCTS HAVE THE SAME ID: WHEN 2 PGA PRODUCTS HAVE THE SAME ID CAN ? ONE COMPONENT WILL BE MISSING FROM THE LIST, THEN THE RECOMMENDATION IS TO ISOLATE (VIA C/B OR UNPLUGGING) ONE BY ONE ALL OTHER ABD TO IDENTIFY WHICH CAN ID IS CURRENTLY PROGRAMMED IN ADB #4 (NEWLY INSTALLED). THEN, REPROGRAM ADB#4 WITH THE CORRECT CAN ID. | CDD RAISED DUE TO INSUFFICIENT TSM PROCEDURE
20747-0055 | - | CDD/265 | A6-CJE-1 | NONROUTINE | CDD/265 DURING CHK FOUND AFT RHS STOWAGE NEXT TO WASHROOM (OUTSIDE) INTERNAL LTS NOT SWITCHING WHEN DOOR CLOSED RECOMMENDED ACTION: CMM 25-40-03 CMM 25-40-01 ITEM TO BE REPLACED | CDD RAISED DUE TO UNAVAILABILITY OF PART
20747-0056 | - | CDD/272 | A6-CJE-1 | NONROUTINE | CDD/272 ON CHK FWD FC CREDENZA STOWAGE LID HOUSING GOLD TRIM HEAVILY FADED RECOMMENDED ACTION: CMM 25-32-25 TRIM TO BE RPLEATED | COMPLETED
20747-0057 | - | CDD/274 | A6-CJE-1 | NONROUTINE | CDD/274 CAS AUDIT GRAIN EDGES SLIGHT WORN OUT DISCOLOURED NEAR COCPIT AND NEAR EVER LOUNGE ENTRANCE | CDD RAISED DUE TO UNAVAILABILITY OF PART
20747-0058 | - | CDD/276 | A6-CJE-1 | NONROUTINE | CDD/276 CAS AUDIT PAINT DICOLOURATION VISIBLE ON WHALE TAIL /AFT CLOSEOUT SHROUD AT SUITE 5K RECOMMENDED ACTION: CMM 25-32-25 ITEM TO BE RE-LEATHER | REF CARD #20760-0020 FOR ACTION TAKEN DURING SHOP VISIT
20747-0059 | - | CDD/279 | A6-CJE-1 | NONROUTINE | CDD/279 AS PER CAS AUDIT CHK JUMPSEAT LEATURE COVER WORN OUT NEAR SEATBOX STRAP ACM LR1 RECOMMENDED ACTION: CMM 25-12-15 ITEM TO BE REPLACED | COMPLETED.REFER 20747-0196 FOR ACTION TAKEN
20747-0060 | - | CDD/282 | A6-CJE-1 | NONROUTINE | CDD/282 VIP LAV DOOR MIRROR ASSY CRACKED | CDD RAISED DUE TO UNAVAILABILITY OF PART
20747-0061 | - | CDD/283 | A6-CJE-1 | NONROUTINE | CDD/283 L/H & R/H DIVAN SOFA BOTTOM CUSHION DAMAGED RECOMMENDED ACTION: CMM 25-26-65 CUSHION TO BE REPLACED | NO ACTION TAKEN DURING SHOP VISIT.CDD RAISED DUE TO UNAVAILABILITY OF PART
20747-0062 | - | CDD/288 | A6-CJE-1 | NONROUTINE | CDD/288 AS PER CAS AUDIT, LAMINATE AROUND LAV DOOR WORN OUT PAINTWORK VISIBLE RECOMMENDED ACTION: CMM 25-42-01 PANEL TO BE REPLACED AS ORIGINAL FINISH GOLDEN WOOD VENEER | CDD RAISED DUE TO UNAVAILABILITY OF PART
20747-0063 | - | CDD/289 | A6-CJE-1 | NONROUTINE | CDD/289 AS PER CAS AUDIT, GAP VISIBLE ABOVE WHALETAIL AT SUITE 3K, 4K RECOMMENDED ACTION: CMM 25-32-25 COVER ASSY TO BE RECTFIED/ADJUSTED | REF CARD #20760-0020 FOR ACTION TAKEN DURING SHOP VISIT
20747-0064 | - | CDD/290 | A6-CJE-1 | NONROUTINE | CDD/290 MAINT CHK 4A,2A, OTTOMAN PUSH TO LATCH PLACARD MISSING RECOMMENDED ACTION: CMM 25-32-25 PLACARD TO BE REPLACED/IN HOUSE FABRICATED | CDD RAISED DUE TO UNAVAILABILITY OF PART
20747-0065 | - | CDD/293 | A6-CJE-1 | NONROUTINE | CDD/293 CAS AUDIT 4A AFT CLOSE OUT PANEL (WHALE TAIL) WORN OUT RECOMMENDED ACTION: CMM 25-32-25 COVER TO BE RE-LEATHER | REF CARD #20760-0020 FOR ACTION TAKEN DURING SHOP VISIT
20747-0066 | - | CDD/294 | A6-CJE-1 | NONROUTINE | CDD/294 CAS AUDIT SHOWER GOLDEN PLATE RETURN SEAT WORN OUT RECOMMENDED ACTION: IPC-S 23 PLATE TO BE REPLATED | REF CARD #20758-0108 FOR ACTION TAKEN DURING SHOP VISIT
20747-0067 | - | CDD/296 | A6-CJE-1 | NONROUTINE | CDD/296 ON AUDIT SUITE 5K MINIBAR TRIM ATTACHED TO DENZA CRAXKED RECOMMENDED ACTION: CMM 25-32-25 ITEM TO BE REPLACED | REF CARD #20760-0020 FOR ACTION TAKEN DURING SHOP VISIT
20747-0068 | - | CDD/297 | A6-CJE-1 | NONROUTINE | CDD/297 AUDIT LOUNGE RHS LIT POCKET LOCS SOFA FND PAINT DMAMAGED | REF CARD #20760-0018 FOR ACTION TAKEN DURING SHOP VISIT
20747-0069 | - | CDD/298 | A6-CJE-1 | NONROUTINE | CDD/298 DURING CHK FOUND 05K AFT ELECT WINDOW SHADE 2ND LAYER INOP. | CDD RAISED DUE TO UNAVAILABILITY OF PART
20747-0070 | - | CDD/305 | A6-CJE-1 | NONROUTINE | CDD/305 SCRATCHES FOUND ON 2K VANITY STOWAGE MIRROR ASSY RECOMMENDED ACTION: CMM 25-32-25 MIRROR TO BE REPLACED | CDD RAISED DUE TO UNAVAILABILITY OF PART
20747-0071 | - | CDD/310 | A6-CJE-1 | NONROUTINE | CDD/310 VANITY STOWAGE AND LID HOUSING CORNER WOODGRAIN SURFACE IS CRACKING AT 04A RECOMMENDED ACTION: CMM 25-32-25 ITEM TO BE REPAIRED/HTPT RESTORATION | REF CARD #20760-0020 FOR ACTION TAKEN DURING SHOP VISIT
20747-0072 | - | CDD/312 | A6-CJE-1 | NONROUTINE | CDD/312 LEATHER CHIPPED ON THE EDGE OF AMMENITIES WARDROBE W51 RECOMMENDED ACTION: ITEM TO BE RE-LEATHERED | REF CARD #20760-0020 FOR ACTION TAKEN DURING SHOP VISIT
20747-0073 | - | CDD/327 | A6-CJE-1 | NONROUTINE | CDD/327 VIP LAV WASHBASIN ONX DAMAGE RECOMMENDED ACTION: CMM 25-42-01 ACTION EO MUAC23C001 ISSUED FOR WASHSTAND ASSY PANEL REPLACEMENT | REF CARD #20760-0019 FOR ACTION TAKEN DURING SHOP VISIT
20747-0074 | - | CDD/328 | A6-CJE-1 | NONROUTINE | CDD/328 BOTH LOUNGE SOFA (DIVAN) SEAT BELT INSERT LEATHER BEZEL ON TOP OF BACKREST DAMAGED. RECOMMENDED ACTION: CMM 25-26-65 ITEM TO BE REPLACED | REF CARD #20760-0018 FOR ACTION TAKEN DURING SHOP VISIT
20747-0075 | - | CDD/329 | A6-CJE-1 | NONROUTINE | CDD/329 FOOTREST ASSY LOWER COVER FOUND DETACHING OR FIXED WITH GLUE AT 4K, 5K, 1A, 2A, 3A ,5A, 3K, 1K. RECOMMENDED ACTION: CMM 25-32-25 SHROUD TO BE RECTFIED/ADJUSTED | REF CARD #20760-0020 FOR ACTION TAKEN DURING SHOP VISIT
20747-0076 | - | CDD/335 | A6-CJE-1 | NONROUTINE | CDD/335 DURING CHK FOUND CURTAINS DAMAGED AT EXECUTIVE LOUNGE & GALLEY ENTRANCE RECOMMENDED ACTION: IPC-S 25-26-41 CURATIN TO BE REPLACED | CURTAIN SENT TO EK ENGINEERING FOR CLEANING AND INSTALLATION WILL BE PERFORMED IN EK.CDD RAISED FOR CURTAIN INSTALLATION.
20747-0077 | - | CDD/338 | A6-CJE-1 | NONROUTINE | CDD/338 ON CHK FOUND L1 JUMPSEAT LOWER DOOR PANLE BROKEN AT HINGE AREA RECOMMENDED ACTION: CMM 25-12-15 ITEM TO BE REPLACED | REF NRC 20747-0197 FOR ACTION TAKEN
20747-0078 | - | CDD/341 | A6-CJE-1 | NONROUTINE | CDD/341 ON CHENCK FOUND 3A VANITY MIRROR NOT LATCHING RECOMMENDED ACTION: CMM 25-32-25 VANITY TO BE ADJUSTED/ RECTFIED | REF CARD #20760-0020 FOR ACTION TAKEN DURING SHOP VISIT
20747-0079 | - | CDD/342 | A6-CJE-1 | NONROUTINE | CDD/342 AS PER CAS AUDIT FIRST AID KIT DECAL OIN GALLEY STOWAGE COMPARPTMETN FADED RECOMMENDED ACTION: CMM 25-32-23 CMM 25-32-24 PLACARD TO BE REPLACED/IN HOUSE FABRICATED | CDD RAISED DUE TO UNAVAILABILITY OF PART
20747-0080 | - | CDD/346 | A6-CJE-1 | NONROUTINE | CDD/346 ON CHK FOUND LAV DOOR AND SHOWER CURTAIN DOOR KNOB HANDLE FADED RECOMMENDED ACTION: CMM 25-42-01 CMM 25-47-01 ITEM TO BE REPLATED. AREA TO BE REPAIRED/ RECTFIED AS ORIGINAL FINISH GOLDEN WOOD VENEER | CDD RAISED DUE TO UNAVAILABILITY OF PART
20747-0081 | - | CDD/347 | A6-CJE-1 | NONROUTINE | CDD/347 VIP LAVATORY DOOR LATCH WOODGRAIN AREA LAMINATE FOUND WITH PATCH INSTALLED AND POOR PAINT TOUCH UP RECOMMENDED ACTION: 25-42-01 AREA TO BE RECTFIED/REPAIRED AS ORIGINAL FINISH GOLDEN WOOD VENEER | CDD RAISED DUE TO UNAVAILABILITY OF PART
20747-0082 | - | CDD/348 | A6-CJE-1 | NONROUTINE | CDD/348 REF CLP 223830/01 & CLP 223831/05 HAIR DRYER NOT WORKING RECOMMENDED ACTION: TBD FROM ETS (EER33917) AIRBUS DOSSIER REF 81505094 OPEN | CDD RAISED DUE TO INSUFFICIENT TSM PROCEDURE
20747-0083 | - | CDD/354 | A6-CJE-1 | NONROUTINE | CDD/354 3 SEATER DIVAN IN LOUNGE AIRCRAFT L/H SIDE WATER STAIN ON COUCH RECOMMENDED ACTION: CMM 25-26-65 COVER TO BE CLEANED/REPLACED | CDD RAISED DUE TO UNAVAILABILITY OF PART
20747-0084 | - | CDD/356 | A6-CJE-1 | NONROUTINE | CDD/356 PRE DEP CHECK FOUND 5A ELECTRICAL WINDOW SHADE INOP | CDD RAISED DUE TO UNAVAILABILITY OF PART
20747-0085 | - | CDD/360 | A6-CJE-1 | NONROUTINE | CDD/360 2A WINDOW BLIND IS INOP | CDD RAISED DUE TO UNAVAILABILITY OF PART
20747-0086 | - | CDD/361 | A6-CJE-1 | NONROUTINE | CDD/361 CPC CHK 5K CARPET SUITE STAIN MARKS RECOMMENDED ACTION: IPC-S 25-28-09 CARPET TO BE REPLACED AS PER MB319-25-0002. DUE TO LIMITED NON FIBER OPTIC RAW MATERIAL CARPET FOR GAES TO INSPECT AND IDENTIFY THE REQUIRED CARPETS FOR SHOP FABRICATION AND GAES REPLACEMENT | COMPLETED. REFER CWR #20836-0006 FOR CARPET REPLACEMENT
20747-0087 | - | CDD/362 | A6-CJE-1 | NONROUTINE | CDD/362 CPC CHK 4K MEAL TABLE GOLD TRIM FADED RECOMMENDED ACTION: CMM 25-32-25 ITEM TO BE REPLATED | REF CARD #20760-0020 FOR ACTION TAKEN DURING SHOP VISIT
20747-0088 | - | NDD/005 | A6-CJE-1 | NONROUTINE | NDD/005 DURING CHK FOUND GRAY WATER LEAK OBSERVED BELOW VIP LAV SINK. EER NO EERA6CJE-ATA-28104 RAISED FOR FITTING PART NO: 152-018-00-1. RECTIFY IAW AMM RECOMMENDED ACTION: PNO. 152-018-00-01 TO BE USED AS PER ETS RESPONSE ON EERA6CJE-ATA-25-28104 | COMPLETED
20747-0089 | - | NDD/070 | A6-CJE-1 | NONROUTINE | NDD/070 DURING INSPECTION FOUND APU FIRE EXTING. DISC COLOR FADED. DISC TO BE REPLACED AS PER AMM 26-22-43-960-802-A, REV 50. | COMPLETED
20747-0090 | - | NDD/074 | A6-CJE-1 | NONROUTINE | NDD/074 AV RACK 9102VU HARNESS SUPPORT BRACKET FOUND BROKEN. RECOMMENDED ACTION: EVALUATE/ VERIFY IF DD IS STILL OPEN; CONFRIM PNO. & REPLACE ON AVAAILABILITY | COMPLETED .NDD 074 CLEARED
20747-0091 | - | NDD/083 | A6-CJE-1 | NONROUTINE | NDD/083 AFT CABIN WINDOW SHADES CAN'T BE CONTROLLED VIA VTS.HOWEVER MANUAL/LOCAL CONTROL IS OK. ADB#4 MOXA CONFIGG IS NOT RESPONDING.2 | NDD RAISED AS PER CUSTOMER INSTRUCTION
20747-0092 | - | NDD/098 | A6-CJE-1 | NONROUTINE | NDD/098 DURING WALKAROUND INSPECTION FOUND ENG #1OGV TOTAL QTY:12 WITH METAL LEADING EDGE MISSING. LOCATION: B/W 12 TO 2 'O' CLOCK: QTY 05 BLADES, B/W 2 TO 4 'O' CLOCK; QTY 03 BLADES, B/W 4 TO 6 'O' CLOCK POSITION: QTY 02 BLADES, B/W 6 TO 8 'O' CLOCK POSITION: QTY 01 BLADE, B/W 8 TO 10 'O' CLOCK POSITION: QTY 01 BLADE. | COMPLETED
20747-0093 | - | NDD/105 | A6-CJE-1 | NONROUTINE | NDD/105 REFUEL CAP COUPLING (FIN 41QM) RH WING RETAINING LANYARD BROKER; NO CONSEQUENCE ON OPERATION | COMPLETED.NDD CLEARED IN TLB #958638-02
20747-0094 | - | MDD/113 | A6-CJE-1 | NONROUTINE | MDD/113 FUEL ACT XFR FAULT SEE HISTORY | MDD RAISED IAW MEL 28-28-01B.
20747-0095 | 20760-0018 |  | A6-CJE-1 | NONROUTINE | PERFROM DEEP CLEANING OF ALL CABIN INTERIOR PANELS. | COMPLETED
20747-0096 | 20744-0255 |  | A6-CJE-1 | NONROUTINE | PERFORM CONNECTOR REMOVAL/INSTALLATION TO OPEN AFT CARGO DOOR PANEL FOR ACCESS. | COMPLETED
20747-0097 | 20744-0094 |  | A6-CJE-1 | NONROUTINE | LH WING PERFORM APPLICATION OF CORROSION PREVENTION COMPOUND ON L.E. SLATS TORQUE SHAFT FLANGE BOLTS. | COMPLETED
20747-0098 | 20744-0617 |  | A6-CJE-1 | NONROUTINE | CARRY OUT PAINT TOUCH UP ON LH WING , #3 & #4 SPOILERS TOP SURFACE AREA AS REQUIRED. | COMPLETED
20747-0099 | 20744-0617 |  | A6-CJE-1 | NONROUTINE | CARRY OUT PAINT TOUCH UP ON LH WING ALL SPOILERS(1-5) ,BOTTOM TRAILING EDGE AREA. | COMPLETED
20747-0100 | 20744-0319 |  | A6-CJE-1 | NONROUTINE | DURING INSPECTION THE FWD CARGO STRUCTURE FOUND MULTIPLE RIVETS AND RECEPTACLE DAMAGED NEEDS TO BE REPLACED. | COMPLETED
20747-0101 | 20744-0256 |  | A6-CJE-1 | NONROUTINE | PERFORM PAINT TOUCHUP OF THE AFT CARGO DOOR LINER | COMPLETED
20747-0102 | 20744-0252 |  | A6-CJE-1 | NONROUTINE | PERFORM PAINT TOUCHUP OF THE FWD CARGO DOOR LINER. | COMPLETED
20747-0103 | 20744-0256 |  | A6-CJE-1 | NONROUTINE | DURING INSPECTION OF THE FWD CARGO DOOR, FOUND FWD SIDE ACTUATOR BONDING JUMPER DAMAGED . NEED TO BE RESTORED. | COMPLETED
20747-0104 | 20744-0639 |  | A6-CJE-1 | NONROUTINE | L/H FUSELAGE AT STA950/FR24 A DENT FOUND REWORKED AND PAINT APPLIED, THE DENT NOT FOUND IN DAMAGE CHART. PLS C/OUT REAVALUTION AND RECTIFY ACCORDINGLY. | COMPLETED
20747-0105 | 20744-0804 |  | A6-CJE-1 | NONROUTINE | DURING OPERATIONAL CHECK OF APU AUTO FIRE EXT CIRCUIT/APU LP FUEL VALVE/APU EMER SHUTDOWN CIRCUIT FOUND APU SHUT OFF SWITCH CORRODED RECTIFY AS REQUIRED | COMPLETED
20747-0106 | 20744-0096 |  | A6-CJE-1 | NONROUTINE | RH WING. PERFORM APPLICATION OF CORROSION PREVENTION COMPOUND ON SLATS TORQUE SHAFTS FLANGE BOLTS. | COMPLETED
20747-0107 | 20747-0006 |  | A6-CJE-1 | NONROUTINE | L/H PYLON PRECOOLER ACCESS PANELS OUTER SKIN FOUND WITH CRACK AT AROUND FWD AND MID RIB ATTACHMENENT FASTNER | COMPLETED
20747-0108 | 20744-0312 |  | A6-CJE-1 | NONROUTINE | FUSELAGE DRAINS FOUND IN BAD CONDITION, REPLACE | COMPLETED
20747-0109 | 20744-0319 |  | A6-CJE-1 | NONROUTINE | DURING INSPECTION OF THE FWD CARGO COMPARTMENT FOUND MULTIPLE FLOOR PANELS DAMAGED NEEDS TO BE REPAIRED | COMPLETED
20747-0110 | 20744-0464 |  | A6-CJE-1 | NONROUTINE | PERFORM APPLICATION OF CORROSION INHIBITING COMPOUND ON RIGHT WING REAR SPAR AFT FACE AND ASSOCIATED STRUCTURE,FRONT SPAR FWD FACE AND LANDING GEAR SUPPORT BEAMS AS TECHNICAL WASH WAS CARRIED OUT. | COMPLETED
20747-0111 | 20744-0263 |  | A6-CJE-1 | NONROUTINE | L/H AV COMP DOOR BACK RUBBER STOP FOUND DAMAGED, PLS REPLACE. | COMPLETED
20747-0112 | 20744-0125 |  | A6-CJE-1 | NONROUTINE | DURING OPERATIONAL CHECK OF THE ACT WATER DRAIN VALVES FOUND ACT NO.3 WATER DRAIN TUBE DAMAGED NEEDS TO BE RECTIFIED | COMPLETED
20747-0113 | 20747-0006 |  | A6-CJE-1 | NONROUTINE | 473BL DURING INSP OF FAIRING #473BL FOUND AFT INBOARD UPPER CORNER CORRODED . ACTION REQ . | COMPLETED
20747-0114 | 20760-0011 |  | A6-CJE-1 | NONROUTINE | DURING INSPECTION OF RAM AIR TURBINE POST MANUAL DEPLOYMENT CHECK,FOUND ELECTRICAL HARNESS CONNECTOR CORRODED.EVALUATE AND RECTIFY. | COMPLETED
20747-0115 | 20744-0858 |  | A6-CJE-1 | NONROUTINE | ENG # 1 FAN COWL DOORS DURING INSP OF #1 ENG FAN COWLS FOUND O/B FAN COWL "LOOK" QTY 1 AND I/B FAN COWL "PERSONAL DO NOT ENTER" DECAL QTY 1 FADED. ACTION REQ . | COMPLETED
20747-0116 | 20744-0858 |  | A6-CJE-1 | NONROUTINE | ENG # 1 FAN COWL DOORS INSP REQUIRES GENERAL PAINT TOUCH ON BOTH I/B AND O/B FAN COWLS LEADING EDGE , TRAILING EDGE AND SHARKLETS OF FAN COWLS | COMPLETED
20747-0117 | 20744-0881 |  | A6-CJE-1 | NONROUTINE | ENG#1 SCAVENGE SCREEN OF AGB FOUND WITH DEBRIS (METAL) | COMPLETED
20747-0118 | 20744-0858 |  | A6-CJE-1 | NONROUTINE | ENG # 1 FAN COWL DOORS HOIST POINTS STENCIL FADED , REQ ACTION . | COMPLETED
20747-0119 | 20744-0574 |  | A6-CJE-1 | NONROUTINE | RH WING PERFORM APPLICATION OF CORROSION PRIVENTIVE COMPOUNT ON FLAP TRACK NO 02 | COMPLETED
20747-0120 | 20744-0590 |  | A6-CJE-1 | NONROUTINE | RH WING PERFORM THE APPLICATION CORROSION PRIVENTIVE COMPOUNT ON FLAP TRACK NO 04 | COMPLETED
20747-0121 | 20744-0004 |  | A6-CJE-1 | NONROUTINE | COVER OF FWD CEILING LIGHT CARGO COMPARTEMENT FOUND BROKEN RECTIFY AS REQUIRED | COMPLETED
20747-0122 | 20744-0648 |  | A6-CJE-1 | NONROUTINE | LIGHT COVER OF FWD SIDE WALL PANEL ON FWD CARGO COMPARETEMNT FOUND CRACKED RECTIFY AS REQUIRED | COMPLETED
20747-0123 | 20744-0386 |  | A6-CJE-1 | NONROUTINE | RH PYLON PRECOOLER PANEL 423DT FOUND WITH CRACK AROUND RIVET. | COMPLETED
20747-0124 | 20744-0786 |  | A6-CJE-1 | NONROUTINE | DURING AUTOPILOT DISENGAGEMENT TEST FOUND 1FD2 NOT SHOWING ON F/O PFD. CARRY OUT TROUBLESHOOTING. | COMPLETED
20747-0125 | 20744-0820 |  | A6-CJE-1 | NONROUTINE | DURING READING OF CENTRALIZED FAULT DISPALAY SYSTEM, FOUL BCL 1, BCL 2 WITH CLASS 3 FAULT, CARRY OUT RECTIFICATION. | COMPLETED
20747-0126 | 20747-0007 |  | A6-CJE-1 | NONROUTINE | LH WING PERFORM PAINT TOUCH ON THE FOLLOWING LH WING L.E PANELS 521AB,521BB,521CB,521EB,521GB, 521HB,522AB, 522CB, 522FB, 522HB, 522KB, 522LB, 522NB, 522QB, 522SB AND 522UB | COMPLETED
20747-0127 | 20747-0007 |  | A6-CJE-1 | NONROUTINE | LH WING PERFORM PAINT TOUCHUP ON THE FOLLOWING TRAILING EDGE PANELS 573AB, 574AB, 574BB, 573BB, 573FB, 575AB, 575BB, 575CB, 575DB, 575EB, 575FB, 575GB, 575HB, 575KB, 575LB AND 575 MB | COMPLETED
20747-0128 | 20744-0477 |  | A6-CJE-1 | NONROUTINE | LH WING DURING INSPECTION FOUND ALL SLAT HOIST COVERS MISSING, RECTIFY. | COMPLETED
20747-0129 | 20758-0053 |  | A6-CJE-1 | NONROUTINE | CAPTAIN WINDSHIELD TOP MID INNER PLY AREA, BUBBLES FOUND PLEASE RECTIFY ACCORDINGLY. | COMPLETED
20747-0130 | 20744-0096 |  | A6-CJE-1 | NONROUTINE | RH WING SLATS HOISTING POINTS COVERS MISSING. RECTIFY | COMPLETED
20747-0131 | 20760-0011 |  | A6-CJE-1 | NONROUTINE | DURING FUNCTIONAL TEST OF RAT DEPLOYMUMT,FOUND LIGHT TEST SWITCH ON RAT CONTROL PANEL DEFECTIVE.REPLACEMENT WITH SVCBLE REQUIRED | COMPLETED
20747-0132 | 20744-0329 |  | A6-CJE-1 | NONROUTINE | CARRY OUT APPLICATION OF CORROSIN INHIBITING COMPOUND IN BOTH MLG WHEEL WELLS,LANDING GEAR SUPPORT BEAM AND ASSOCIATED STRUCTURES | COMPLETED
20747-0133 | 20744-0329 |  | A6-CJE-1 | NONROUTINE | MLG BRSKE CONTROL SYS HYDRAULIC TUBING SUPPORT TIE-CABLES FOUND BROKEN INSIDE BOTH MAIN LANDING GEAR WHEEL WELLS.REPLACE WITH SVCBLE AS REQUIRED. | COMPLETED
20747-0134 | 20760-0019 |  | A6-CJE-1 | NONROUTINE | UPON THE DISASSEMBLY OF VIP LAVATORY INTERIOR MIRROR ASSY CRACK | COMPLETED
20747-0135 | 20746-0002 |  | A6-CJE-1 | NONROUTINE | WHILE PERFORMING REPLACEMENT OF RIGHT AIRCONDITIONING PACK CONDENSER ASSY,FOUND 02EA HALF CLAMPS,AIPC 21-52-41-26B,ITEM 20 CORRODED. | COMPLETED
20747-0136 | 20744-0697 |  | A6-CJE-1 | NONROUTINE | DURING GENERAL VISUAL INSPECTION FOUND DISHARGER STATIC CRACKED ON TIP OF THS LH RECTIFY AS REQUIRED | COMPLETED
20747-0137 | 20744-0724 |  | A6-CJE-1 | NONROUTINE | DURING INSPECTION FOUND BRAKE TEMPERATURE SENSOR(5GW) CONNECTOR RUBBER BOOT DAMAGE | COMPLETED
20747-0138 | 20744-0035 |  | A6-CJE-1 | NONROUTINE | PERFORM REMOVAL AND INSTALLATION OF ACT NO 3, ACT NO 2 AND ACT NO1 FROM AFT CARGO COMPARTMENT ,FOR ACCESS. | COMPLETED
20747-0139 | 20744-0685 |  | A6-CJE-1 | NONROUTINE | DURING INSPECTION ON VERTICAL STABILIZER FOUND HOIST COVER MISSING, NEED TO RECTIFY | COMPLETED
20747-0140 | 20760-0020 |  | A6-CJE-1 | NONROUTINE | WHILE REMOVAL CABIN EQUIPMENTS AND FURNISHINGS FOUND FOLLOWING FINDINGS: 1.TWO LED FLASHLIGHT SEALS BROKEN AT LAV A POSITION. 2.TWO PINS FROM CONNECTOR D13P DETATCHED AT SEAT POSITION 2K NEAR LCD MONITOR. 3.GROUND WIRE DETATCHED FROM TERMINAL LUG NEAR AFT ECB OF RH DIVAN . 4.THREE FASTNER MISSING FROM CB UNIT OF GALLEY 1. 5.LIGHT CONNECTOR(9266VC8A) BACKSHELL BROKEN AT EXECUTIVE LOUNGE CEILING. 6.VIP LAV LOWER FWD LED LIGHT CONNECTOR(9800WL27-3) DETACHED FROM WIRE. 7.VIP LAV UPPER FWD LED LIGHT COVER BROKEN. 8.CONNECTOR (9266VC20A) BACKSHELL CRACKED NEAR AFT CEILING PANEL NEAR 5K SEAT. 9.SPLICE DETACHED FROM WIRE AT SEVERAL PLACES ABOVE WASHROOM. | COMPLETED
20747-0141 | 20744-0666 |  | A6-CJE-1 | NONROUTINE | FOUND ACS PANEL 191KB,191BB,192KB RECEPTACLES CORRODED AND DAMAGED | COMPLETED
20747-0142 | 20744-0550 |  | A6-CJE-1 | NONROUTINE | PERFORM APPLICATION OF TPS POST CLEANING OF THE RH WING AILERON . | COMPLETED
20747-0143 | 20744-0544 |  | A6-CJE-1 | NONROUTINE | PERFORM TOUCH UP PAINT AT RH WING UPPER & LOWER SURFACES OF SPOILERS . | COMPLETED
20747-0144 | 20744-0544 |  | A6-CJE-1 | NONROUTINE | CARRY OUT CPCP APPLICATION AT RH WING SPOILER #1 TO 5. IAW AMM SUBTASK 57-51-00-916-056-A | COMPLETED
20747-0145 | 20760-0020 |  | A6-CJE-1 | NONROUTINE | COVER MISSING FROM LIGHT LOCATED AT RH EMERGENCY EXIT DOOR. | COMPLETED
20747-0146 | 20747-0007 |  | A6-CJE-1 | NONROUTINE | LH WING DURING INSPECTION FOUND BOLT MISSING ON AFT PYLON FIXED FAIRING AFT ATTACHMENT. | COMPLETED
20747-0147 | 20744-0667 |  | A6-CJE-1 | NONROUTINE | CARRY OUT CLEANING OF LOWER FUSELAGE STRUCTURE INSIDE CABIN FACILITATE INSPECTION. | COMPLETED
20747-0148 | 20744-0550 |  | A6-CJE-1 | NONROUTINE | RH WING DO AN OPERATIONAL TEST ON THE RH AILERONS IAW AMM TASK 27-14-00-710-001. | COMPLETED
20747-0149 | 20744-0544 |  | A6-CJE-1 | NONROUTINE | RH WING DO OPERATIONAL TEST OF THE RH SPOILERS IAW AMM 27-64-00-710-001. | COMPLETED
20747-0150 | 20747-0138 |  | A6-CJE-1 | NONROUTINE | DURING INSPECTION FOUND THREE ANCHOR NUT BROKEN ON FLANGE COUPLING OF AFT ACT NO.3 FUEL TANK. NEED TO BE RESTORED. | COMPLETED
20747-0151 | 20744-0667 |  | A6-CJE-1 | NONROUTINE | LOWER FUSELAGE UNDER BELLY FAIRING STRUCTURE FROM FR 28 TO FR 46 CLEANED TO FACILITATE INSPECTION.APPLICATION OF CORROSION INHIBITING COMPOUND REQUIRED. | COMPLETED
20747-0152 | 20746-0004 |  | A6-CJE-1 | NONROUTINE | DURING BATTERY 2PB2 REMOVAL FOUND NUT DAMAGED AND PIN MISSING. | COMPLETED
20747-0153 | 20760-0026 |  | A6-CJE-1 | NONROUTINE | DURING ENGINE#1 REMOVAL FOUND DETECTOR-FIRE PYLON CALMP BROKEN. CARRY OUT RECTIFICATION | COMPLETED
20747-0154 | 20745-0037 |  | A6-CJE-1 | NONROUTINE | REMOVAL/INSTALLATION OF THE LEFT MLG DOOR FWD HINGE BOLT REQUIRED FOR INSPECTION | COMPLETED
20747-0155 | 20745-0038 |  | A6-CJE-1 | NONROUTINE | REMOVAL/INSTALLATION OF RIGHT MLG DOOR FWD HINGE BOLT REQUIRED FOR INSPECTION | COMPLETED
20747-0156 | 20744-0636 |  | A6-CJE-1 | NONROUTINE | DURING INSPECTION ENG#2 RH TR PIVOT DOOR LOCK FITTING FOUND FITTING CORROSION PLS RECTIFY | COMPLETED
20747-0157 | 20744-0743 |  | A6-CJE-1 | NONROUTINE | DURING 108VU INSPECTION FOUND FOUND LEAD-BONDING BROKEN. CARRY OUT BONDING LEAD REPLACEMENT | COMPLETED
20747-0158 | 20744-0624 |  | A6-CJE-1 | NONROUTINE | ENGINE 1 PERFORM REMOVAL AND INSTALLATION OF ENG#1 BOTH T/R HALVES TO AID INSPECTION. | COMPLETED
20747-0159 | 20744-0625 |  | A6-CJE-1 | NONROUTINE | ENGINE 2 PERFORM REMOVAL AND INSTALLATION OF ENG#2 BOTH T/R HALVES TO AID INSPECTION. | COMPLETED
20747-0160 | 20744-0433 |  | A6-CJE-1 | NONROUTINE | LH O/WING RIB 1 TO GEAR SUPPORT RIB 5 . CARRY OUT APPLICATION OF CORROSION PREVENTIVE COMPOUND REF AMM 51-78-00-916-001. REV 54 DTD 01 FEB 25. | COMPLETED
20747-0161 | 20744-0081 |  | A6-CJE-1 | NONROUTINE | RH WING C/O APPLICATION OF CORROSION PREVENTIVE COMNPOUND ON RH WING FLAP TORQUE SHAFT FLANGE BOLTS. | COMPLETED
20747-0162 | 20744-0456 |  | A6-CJE-1 | NONROUTINE | RH WING C/OUT APPLICATION OF CORROSION PREVENTIVE COMPOUND ON GEAR SUPPOURT AREA FROM RIB 5 TO RIB 8 | COMPLETED
20747-0163 | 20744-0476 |  | A6-CJE-1 | NONROUTINE | RH WING C/OUT APPLICATION OF CORROSION PREVENTIVE COUMPOUND ON RH WING LOWER SURFACE TOP SKIN OF OUTER WING FROM RIB 8 TO RIB 11 | COMPLETED
20747-0164 | 20744-0498 |  | A6-CJE-1 | NONROUTINE | RH WING C/OUT APPLICATION OF CPC AS REQUIRED ON RH WING FIXED LEADING EDGE FWD FRONT SPAR FROM RIB 1 TO RIB 27. | COMPLETED
20747-0165 | 20760-0026 |  | A6-CJE-1 | NONROUTINE | ENGINE 1 DURING INSPECTION FOUND ENGINE NO.1 DRAIN MAST BROKEN, REPLACE. | COMPLETED
20747-0166 | 20744-0327 |  | A6-CJE-1 | NONROUTINE | BUBBLES ON LOWER SURFACE OF ADF ANTENNA RECTIFY AS REQUIRED | COMPLETED
20747-0167 | 20744-0338 |  | A6-CJE-1 | NONROUTINE | DURING REMOVAL VHF#3 FOR FUSELAGE INSPECTION FOUND VHF#3 ANTENNA CORRODED RECIFY AS REQUIRED | COMPLETED
20747-0168 | 20744-0385 |  | A6-CJE-1 | NONROUTINE | ENGINE 1 PERFORM CLEANING OF PYLON UPPER SURFACE AREA TO AID INSPECTION. | COMPLETED
20747-0169 | 20744-0385 |  | A6-CJE-1 | NONROUTINE | ENGINE 1 DURING INSPECTION FOUND THERMOSTAT SOLENOID CORRODED, REPLACE. | COMPLETED
20747-0170 | 20744-0385 |  | A6-CJE-1 | NONROUTINE | ENGINE 1 DURING INSPECTION FOUND PRE-COOLER #1 UPPER AND LOWER SEAL CUT, REPLACE. | COMPLETED
20747-0171 | 20744-0385 |  | A6-CJE-1 | NONROUTINE | ENGINE 1 DURING REMOVAL FOUND ONE ANCHOR NUT BROKEN ON PYLON #1 ACCESS PANEL 413DT, REPLACE | COMPLETED
20747-0172 | 20744-0625 |  | A6-CJE-1 | NONROUTINE | ENG#2 I/B & O/B THRUST REVERSER ACTUATORS COOLING HOSE DAMAGE . NEED TO BE REPLACE . | COMPLETED
20747-0173 | 20745-0005 |  | A6-CJE-1 | NONROUTINE | REMOVAL OF #1 AND #2 RIGHT ENGINE FIRE EXTINGUISHER BOTTLES REQUIRED FOR ACCESS TO REPLACE BUSHING ON MIDDLE HYD PRESSURE LINE PIPE AT THE RIGHT PYLON.RE-INSTALLATION OF THE FIRE EXTINGUISHER BOTTLES REQUIRED POST ACCESS REQUIREMENT. | COMPLETED
20747-0174 | 20744-0043 |  | A6-CJE-1 | NONROUTINE | LIFE VEST FOUND DAMAGE AT LOCATION 2K VIP SUITE SEAT, LH DIVAN AND AFT CREW SEAT | COMPLETED
20747-0175 | 20744-0716 |  | A6-CJE-1 | NONROUTINE | RH WING INNER & OUTER TANK ACCESS PANEL#640AB,640BB,640CB,640DB,640EB,640FB,640GB,640HB,640JB,640KB,640LB,640MB,640NB,640PB,640QB,640RB,650AB,650BB,650CB,650DB,660AB.REMOVED FOR INSPECTION ACCESS. ACTION TO BE TAKEN : 1-C/OUT INNER & OUTER TANK AREA INDEPENDENT INSPECTION PRIOR TO TANK PANEL INSTALLATION . 2- C/OUT INSTALLATION OF THE INNER &OUTER TANK ACCESS PANEL IAW AMM 57-27-11-400-002-A & 57-27-11-400-001-A 3- C/OUT BONDING TEST. 4-C/OUT ABOVE MENTIONED TANK ACCESS PANEL POST INSTALLATION LEAK CHECK. | COMPLETED
20747-0176 | 20744-0231 |  | A6-CJE-1 | NONROUTINE | PERFORM REMOVAL/INSTALLATION OF RH&LH DOOR LINING | COMPLETED
20747-0177 | 20744-0231 |  | A6-CJE-1 | NONROUTINE | PERFORM REMOVAL/INSTALLATION OF FORWARD LH DOOR ESCAPE SLIDE/RAFT AND CHECK THE ADJUSTMENT OF GIRT BAR AS PER SUB TASK (52-10-00-220-077-C). | COMPLETED
20747-0178 | 20744-0706 |  | A6-CJE-1 | NONROUTINE | RH WING FLAP TRACK FAIRING NO.2 FWD FIXED FAIRING FIN # 631AB FOUND SEAL DETERIORATED.CARRY OUT REPLACEMENT. | COMPLETED
20747-0179 | 20744-0708 |  | A6-CJE-1 | NONROUTINE | RH WING FLAP TRACK FAIRING NO.3 FWD FIXED FAIRING FIN # 632AB FOUND SEAL DETERIORATED.CARRY OUT REPLACEMENT. | COMPLETED
20747-0180 | 20758-0103 |  | A6-CJE-1 | NONROUTINE | EXECUTIVE LAUNCH RH COCKTAIL TABLE(2QTY) MOUNT PALLET FOUND CORROSION | COMPLETED
20747-0181 | 20744-0710 |  | A6-CJE-1 | NONROUTINE | RH WING FLAP TRACK FAIRING NO.4 FWD FIXED FAIRING FIN # 633AB FOUND SEAL DETERIORATED.CARRY OUT REPLACEMENT. | COMPLETED
20747-0182 | 20744-0636 |  | A6-CJE-1 | NONROUTINE | DURING INSPECTION OF ENG#2 LH TR PIVOT DOOR LOCK FITTING FOUND CORROSION PLS RECTIFY | COMPLETED
20747-0183 | 20744-0346 |  | A6-CJE-1 | NONROUTINE | FLOOR PANEL (9251WF) FOUND DAMAGE AT FR64 CTR | COMPLETED
20747-0184 | 20744-0183 |  | A6-CJE-1 | NONROUTINE | OXYGEN MASK TUBE FOUND KINKS AT WASHROOM AREA - EQPT STOWAGE (NEAR SHOWER) | COMPLETED
20747-0185 | 20758-0033 |  | A6-CJE-1 | NONROUTINE | PERFORM CLEANING OF VIP LAV WASTE BIN | COMPLETED
20747-0186 | 20744-0715 |  | A6-CJE-1 | NONROUTINE | LH WING INNER AND OUTER TANK ACCESS PANELS #540AB,540BB,540CB,540DB,540EB,540FB,540GB,540HB,540JB,540KB,540LB,540MB,540NB,540PB,540QB,540RB,550AB,550BB,550CB,550DB,560AB REMOVED FOR ACCESS FOR INSPECTION . ACTIONS REQUIRED , 1. C/OUT INNER AND OUTER TANK AREA INDEPENDENT INSPECTION PRIOR TO TANK PANELS CLOSURE . 2. C/OUT INSTALLATION OF INNER AND OUTER TANK ACCESS PANELS IN IAW AMM 57-27-11-400-002-A & 57-27-11-400-001-A 3. C/OUT BONDING TEST . 4. C/OUT LEAK CHECK OF TANK ACCESS PANELS POST INSTALLATION. | COMPLETED
20747-0187 | 20744-0871 |  | A6-CJE-1 | NONROUTINE | ENGINE 1 DURING INSPECTION FOUND ENG#1 FAN OUTLET GUIDE VANES DOUBLET LEADING EDGE WITH PITTING DAMAGE TOTAL QTY 22, REPLACE. | COMPLETED
20747-0188 | 20744-0578 |  | A6-CJE-1 | NONROUTINE | RH WING C/OUT INSTALLATION OF THE RH WING FLAP LOWER KINK SEALS IAW AMM 27-54-61-400-006-A. | COMPLETED
20747-0189 | 20747-0007 |  | A6-CJE-1 | NONROUTINE | DURING INSP OF PANEL 550AB FOUND BONDING JUMPER BROKEN, REPLACE | COMPLETED
20747-0190 | 20760-0019 |  | A6-CJE-1 | NONROUTINE | SEAT TRACK Y-1292 & Y-765 BETWEEN FR24-FR35 FOUND CORROSION AT MULTIPLE LOCATION | COMPLETED
20747-0191 | 20744-0182 |  | A6-CJE-1 | NONROUTINE | PBE ( SMOOKE HOOD) TAMPER SEAL FOUND DAMAGE AT AFT RH STORAGE | COMPLETED
20747-0192 | 20745-0032 |  | A6-CJE-1 | NONROUTINE | DURING INSP OF NO #1 ENG T/R PIVOT DOOR KICKER PLATE INSP FOUND RED PAINT ERROSION , REQUIRES PAIN TOUCH UP ON BOTH T/R HALF (4 PIVOT DOORS). | COMPLETED
20747-0193 | 20744-0423 |  | A6-CJE-1 | NONROUTINE | PERFORM REMOVAL/INSTALLATION OF LH/RH SIDE WALL TO FACILITATE INSPECTION | COMPLETED
20747-0194 | 20744-0761 |  | A6-CJE-1 | NONROUTINE | PERFORM REMOVAL/INSTALLATION OF CEILING PANEL TO FACILITATE INSP | COMPLETED
20747-0195 | 20744-0196 |  | A6-CJE-1 | NONROUTINE | DURING DETAILED INSPECTION OF WASTE TANK HOLDING, FOUND RINSE INLET NOZZLE MISSING AND INLET FITTING DAMAGED. NEED TO BE RERSTORED. | COMPLETED
20747-0196 | 20760-0017 |  | A6-CJE-1 | NONROUTINE | FORWARD LH CA SEAT I/B & O/B BOTTOM CUSHION COVER FOUND DAMAGE | COMPLETED
20747-0197 | 20760-0017 |  | A6-CJE-1 | NONROUTINE | FORWARD CA SEAT LOWER STOWAGE DOOR FOUND DAMAGE | COMPLETED
20747-0198 | 20744-0328 |  | A6-CJE-1 | NONROUTINE | PERFORM REMOVAL/INSTALLATION OF FLOOR PANEL FROM FR7-FR70 TO FACILITATE INSP | COMPLETED
20747-0199 | 20744-0304 |  | A6-CJE-1 | NONROUTINE | COCKPIT LH SIDE CONSOLE MICROPHONE HOLDER FOUND DAMAGE | COMPLETED
20747-0200 | 20758-0032 |  | A6-CJE-1 | NONROUTINE | PERFORM RESTORATION OF NTF OF GALLEY AREA AND LAVATORY | COMPLETED
20747-0201 | 20744-0890 |  | A6-CJE-1 | NONROUTINE | ENGINE 1 DURING INSPECTION FOUND FIRELOOP CLAMP BROKEN ON LH SIDE, REPLACE. | REFER NRC 20747-0153 FOR REPLACEMENT OF CLAMP FIRELOOP
20747-0202 | 20758-0105 |  | A6-CJE-1 | NONROUTINE | AFT CABIN ATTEND SEAT BOTTOM ST FOUND CORROSION | COMPLETED
20747-0203 | 20758-0103 |  | A6-CJE-1 | NONROUTINE | EXECUTIVE LAUNCH RH DIVAN FLOOR PALLET (3QTY) FOUND CORRODED | COMPLETED
20747-0204 | 20744-0300 |  | A6-CJE-1 | NONROUTINE | PERFORM REMOVAL/INSTALLATION OF CAPTAIN SEAT TO FACILITATE INSP | COMPLETED
20747-0205 | 20744-0300 |  | A6-CJE-1 | NONROUTINE | PERFORM REMOVAL/INSTALLATION OF FIRST OFFICER SEAT TO FACILITATE INSP | COMPLETED
20747-0206 | 20744-0300 |  | A6-CJE-1 | NONROUTINE | PERFORM REMOVAL/INSTALLATION OF THIRD OCCUPANT SEAT | COMPLETED
20747-0207 | 20744-0776 |  | A6-CJE-1 | NONROUTINE | DURING EWIS INSPECTION IN AFT CABIN FOUND TWO WIRES WITH IDENDIFICATION 5273-1020 AND 5273-1060 PINCHED NEAR RH CEILING AT FRAME 64. | COMPLETED
20747-0208 | 20758-0108 |  | A6-CJE-1 | NONROUTINE | REMOVE AND INSTALL 9201VU CIRCUIT BREAKER PANEL INORDER TO FACILITATE WASHROOM REMOVAL/INSTALLATION . | COMPLETED
20747-0209 | 20744-0031 |  | A6-CJE-1 | NONROUTINE | DURING INSPECTION FOUND MULTIPLE FLOOR PANEL IN AFT AND BULK CARGO SCREWS DAMAGED. NEED TO BE REPAIRED. | COMPLETED
20747-0210 | 20744-0452 |  | A6-CJE-1 | NONROUTINE | RH WING C/OUT INSTALLATION OF THE BOTH FUEL PUMP FAIRINGS. IAW AMM 28-21-49-400-001. | COMPLETED
20747-0211 | 20758-0105 |  | A6-CJE-1 | NONROUTINE | EXECUTIVE LOUNGE SEAT MOUNT ATTACHING FITTING FOUND DAMAGE AT 1 LH AND 2 RH. | COMPLETED
20747-0212 | 20758-0105 |  | A6-CJE-1 | NONROUTINE | PERFORM CLEANING OF THIRD OCCUPANT SEAT STRUCTURE. | COMPLETED
20747-0213 | 20758-0105 |  | A6-CJE-1 | NONROUTINE | DECORATIVE PANEL ATTACHMENT SCREWS AND SPACER FOUND MISSING. | COMPLETED
20747-0214 | 20758-0105 |  | A6-CJE-1 | NONROUTINE | DURING INSPECTION FIRST OBSERVER SEAT BELT ASSY FOUND FRAYED. | COMPLETED
20747-0215 | 20758-0105 |  | A6-CJE-1 | NONROUTINE | PERFORM CLEANING OF FOURTH OCCUPANT SEAT STRUCTURE . | COMPLETED
20747-0216 | 20760-0020 |  | A6-CJE-1 | NONROUTINE | VIP SUITE AFT UNDERLAY (FOAM) AND LAMINATE (G-LINER) FOUND DAMAGE | COMPLETED
20747-0217 | 20758-0105 |  | A6-CJE-1 | NONROUTINE | DURING INSPECTION SECOND OBSERVER BACK FRAME AND COVER LOOSE. | COMPLETED
20747-0218 | 20744-0300 |  | A6-CJE-1 | NONROUTINE | PERFORM CLEANING OF ENTRANCE STAIR TO FACILITATE INSP | COMPLETED
20747-0219 | 20758-0105 |  | A6-CJE-1 | NONROUTINE | DURING INSPECTION SECOND OBSERVER BACKREST CUSHION COVER VELCRO DETACHED. | COMPLETED
20747-0220 | 20758-0105 |  | A6-CJE-1 | NONROUTINE | DURING INSPECTION COCKPIT DOOR BEHIND VERTICAL COVER PANEL FOUND DAMAGED AT LOWER AREA. | COMPLETED
20747-0221 | 20758-0105 |  | A6-CJE-1 | NONROUTINE | DURING INSPECTION COCKPIT ENTRY CEILING PANEL SEAL FOUND DAMAGED AT L.H AND R.H SIDE. | COMPLETED
20747-0222 | 20758-0105 |  | A6-CJE-1 | NONROUTINE | DURING INSPECTION R1 DOOR FOUND LOOSE SCREW OF DOOR LINING 841AZ. | COMPLETED
20747-0223 | 20758-0105 |  | A6-CJE-1 | NONROUTINE | DURING INSPECTION COCKPIT LH/RH RUDDER PEDAL PAD FOUND WORN OUT. | COMPLETED
20747-0224 | 20758-0105 |  | A6-CJE-1 | NONROUTINE | DURING INSPECTION LH 1,RH 5,RH 6,RH 7 WINDOW SHADE NOT WORKING. | CDD RAISED DUE TO UNAVAILABILITY OF PART
20747-0225 | 20744-0735 |  | A6-CJE-1 | NONROUTINE | PERFORM REMOVAL AND INSTALLATION OF LH/RH EMERGENCY EXIT HATCH DOOR. | COMPLETED
20747-0226 | 20758-0105 |  | A6-CJE-1 | NONROUTINE | DURING INSPECTION R1 DOOR CUTOUT LINING FOUND DAMAGE. | COMPLETED
20747-0227 | 20760-0016 |  | A6-CJE-1 | NONROUTINE | G1 GALLEY MOUNT COVER SCREWS FOUND MISSING. | COMPLETED
20747-0228 | 20758-0105 |  | A6-CJE-1 | NONROUTINE | DURING INSPECTION AFT CA SEAT BOTTOM CUSHION COVER VELCRO DETACHED. | COMPLETED.REFER 20747-0239 FOR ACTION TAKEN
20747-0229 | 20760-0016 |  | A6-CJE-1 | NONROUTINE | G1 GALLEY COMPARTMENT BLANKING PLUGS MISSING. | COMPLETED
20747-0230 | 20760-0016 |  | A6-CJE-1 | NONROUTINE | G1 GALLEY ACESS PANEL DAMAGED. | COMPLETED
20747-0231 | 20760-0016 |  | A6-CJE-1 | NONROUTINE | G1 GALLEY DOOR LATCH SCREW MISSING. | COMPLETED
20747-0232 | 20760-0017 |  | A6-CJE-1 | NONROUTINE | VIP SUIT PALLET SCREWS AND WASHER FOUND MISSING. | COMPLETED
20747-0233 | 20760-0016 |  | A6-CJE-1 | NONROUTINE | G1 GALLEY FAUCET LEAK. | CDD RAISED DUE TO UNAVAILABILITY OF PART.GALLEY #1 SHUTOFF VALVE CLOSED IAW AMM 38-12-41-010-050C REV 55 01-MAY-2025
20747-0234 | 20760-0016 |  | A6-CJE-1 | NONROUTINE | G2 GALLEY DOOR LATCH SCREW MISSING. | COMPLETED
20747-0235 | 20760-0016 |  | A6-CJE-1 | NONROUTINE | G2 GALLEY COMPARTMENT ACCESS PANELS CRACKED. | COMPLETED
20747-0236 | 20760-0017 |  | A6-CJE-1 | NONROUTINE | DURING INSPECTION FWD LH CA SEAT MOUNT BOLT FOUND LOOSE. | COMPLETED
20747-0237 | 20760-0017 |  | A6-CJE-1 | NONROUTINE | VCC WATER LEVEL WARNING SWITCH FOUND MISSING. | CDD RAISED DUE TO UNAVAILABILITY OF PART
20747-0238 | 20760-0017 |  | A6-CJE-1 | NONROUTINE | 2A,1A,1K.2K,3K WINDOW SHADE NOT WORKING. | CDD RAISED DUE TO UNAVAILABILITY OF PART
20747-0239 | 20760-0017 |  | A6-CJE-1 | NONROUTINE | ALL CABIN ATTENDED VELCRO FOUND DAMAGE AND NEED REPLACE | COMPLETED
20747-0240 | 20760-0017 |  | A6-CJE-1 | NONROUTINE | DURING INSPECTION 1A VIP SUITE LOWER FWD GROUND WIRE FOUND BROKEN. | COMPLETED
20747-0241 | 20758-0032 |  | A6-CJE-1 | NONROUTINE | DURING REMOVAL OF LAV WASTE LINE PACKINGS AND SLEEVE FOUND DAMAGE. | COMPLETED
20747-0242 | 20760-0016 |  | A6-CJE-1 | NONROUTINE | VCC COMPARTMENT DOOR LATCH FOUND BROKEN. | CDD RAISED DUE TO UNAVAILABILITY OF PART
20747-0243 | 20760-0018 |  | A6-CJE-1 | NONROUTINE | LH AND RH DIVAN BOLT AND WASHER FOUND MISSING AT SEVERAL LOCATIONS. | COMPLETED
20747-0244 | 20760-0016 |  | A6-CJE-1 | NONROUTINE | G2 GALLEY COMPARTMENT BUMPER WORN OUT. | COMPLETED
20747-0245 | 20744-0342 |  | A6-CJE-1 | NONROUTINE | PERFORM REMOVAL/INSTALLATION OF AFT DOOR (LH & RH) SCUFF PLATE TO FACILITATE INSP | COMPLETED
20747-0246 | 20760-0016 |  | A6-CJE-1 | NONROUTINE | G2 GALLEY COMPARTMENT BLANKING PLUG MISSING. | COMPLETED
20747-0247 | 20744-0299 |  | A6-CJE-1 | NONROUTINE | PERFORM REMOVAL/INSTALLATION FORWARD DOOR (LH&RH)SCUFF PLATE TO FACILITATE INSP | COMPLETED
20747-0248 | 20760-0016 |  | A6-CJE-1 | NONROUTINE | G2 GALLEY COMPARTMENT SCREWS FOUND MISSING. | COMPLETED
20747-0249 | 20760-0018 |  | A6-CJE-1 | NONROUTINE | R.H AND L.H SIDELEDGE ASSEMBLY SCREWS FOUND MISSING AT SEVERAL LOCATIONS. | COMPLETED
20747-0250 | 20760-0016 |  | A6-CJE-1 | NONROUTINE | G1 GALLEY VENTILATION DUCTS FOUND DAMAGED. | CDD RAISED DUE TO UNAVAILABILITY OF PART
20747-0251 | 20744-0611 |  | A6-CJE-1 | NONROUTINE | LH WING PERFORM APPLICATION OF CORROSION INHIBITING COMPOUND ON LEFT WING REAR SPAR AFT FACE AND ASSOCIATED STR , FRONT SPAR FWD FACE AND LANDING GEAR SUPPORT BEAMS AS TECHNICAL WASH WAS CARRIED OUT. | COMPLETED
20747-0252 | 20744-0477 |  | A6-CJE-1 | NONROUTINE | LH WING CARRY OUT APPLICATION OF TPS AS REQUIRED ON LH WING FIXED LEADING EDGE FWD FRONT SPAR FROM RIB 1 TO RIB 27. | COMPLETED
20747-0253 | 20760-0018 |  | A6-CJE-1 | NONROUTINE | RIGHT HAND EXECUTIVE TABLE MOUNT SCREWS FOUND CORRODED. | COMPLETED
20747-0254 | 20744-0338 |  | A6-CJE-1 | NONROUTINE | VHF 3 ANTENNA,UPPER FUSELAGE SURFACE FOUND WITH CORROSION, PLS EVALUATE AND RECTIFY ACCORDINGLY. | REPAIR PERFORMED IAW SRM 53-41-44-283-001 TABLE 3 REV 152 DTD 01/REB/2025.REPAIR CLASSIFIED AS CAT B
20747-0255 | 20760-0016 |  | A6-CJE-1 | NONROUTINE | G2 GALLEY AIRCONDITION DUCTS FOUND DETACHED. | COMPLETED
20747-0256 | 20760-0016 |  | A6-CJE-1 | NONROUTINE | G1 GALLEY OVEN COMPARTMENT TOP PLATE SCREWS FOUND LOOSE | COMPLETED.REF 20747-0257 FOR ACTION TAKEN
20747-0257 | 20760-0016 |  | A6-CJE-1 | NONROUTINE | G1 GALLEY OVEN COMPARTMENT TOP PLATE SCREWS FOUND LOOSE. | COMPLETED
20747-0258 | 20747-0007 |  | A6-CJE-1 | NONROUTINE | LH WING DURING INSPECTION FOUND 575KB ACCESS PANEL T/E SEAL WORN, REPLACE. | COMPLETED
20747-0259 | 20747-0006 |  | A6-CJE-1 | NONROUTINE | ENG 1 DURING INSPECTION FOUND ACCESS PANELS 473AL AND 473AR GUIDE PINS WORN, REPLACE. | COMPLETED
20747-0260 | 20747-0007 |  | A6-CJE-1 | NONROUTINE | LH WING DURING INSPECTION FOUND "PUSH AND TURN COVERS" ERRODED ON LEADING EDGE ACCESS PANELS 521EB, 522SB,522NB,522LB,522AB,522UB, 522CB,522QB AND 522FB, REPLACE. | COMPLETED
20747-0261 | 20744-0881 |  | A6-CJE-1 | NONROUTINE | #1 ENGINE CARRY OUT REMOVAL AND INSTALLATION OF N2 SENSOR IAW AMM 77-11-20-400-002-A , REV 54 , 01 FEB 2025. | COMPLETED
20747-0262 | 20744-0403 |  | A6-CJE-1 | NONROUTINE | L/H AND R/H HORZINTAL STAB L/E TIPS FOUND WITH PAINT PEELING OFF, PLS RECTIFY. | COMPLETED
20747-0263 | 20744-0304 |  | A6-CJE-1 | NONROUTINE | PERFORM RESTORATION OF COCKPIT SIDEWALL PANELS TO FACILITATE INSPECTION | COMPLETED
20747-0264 | 20758-0041 |  | A6-CJE-1 | NONROUTINE | PYLON #1 DURING INSPECTION FOUND CLAMP ON BLEED DUCT BEFORE PRE-COOLER RUSTED, REPLACE. | COMPLETED
20747-0265 | 20760-0050 |  | A6-CJE-1 | NONROUTINE | ENG 1 DURING INSPECTION FOUND BONDING JUMPER ON T12 SENSOR BROKEN, REPLACE. | COMPLETED
20747-0266 | 20747-0008 |  | A6-CJE-1 | NONROUTINE | RH WING. DURING INSPECTION FOUND " PUSH AND TURN COVERS" ERODED ON LEADING EDGE ACCESS PANELS #621CB /622AB /622CB /622FB / 622QB /622SB / 622LB. C/O PRELACEMENT OF PUSH AND TURN ACCESS COVERS. | COMPLETED
20747-0267 | 20745-0004 |  | A6-CJE-1 | NONROUTINE | LEFT ENGINE #1 AND #2 LH ENGINE FIRE EXTINGUISHER BOTTLES REMOVED FOR ACCESS FOR HYD LINE PIPE BUSHING REPLACEMENT. INSTALLATION OF FIRE EXTINGUISHER BOTTLES TO BE C/OUT AFTER HYD PIPE BUSHING REPLACEMENT . | COMPLETED
20747-0268 | 20744-0296 |  | A6-CJE-1 | NONROUTINE | UPPER FWD FUSELAGE CROWN AREA, SEVERAL AREA FOUND WITH PAINT PEELING OFF OF THE FASTENERS HEAD, REQUIRES PAINT TOUCH UP. | COMPLETED
20747-0269 | 20744-0704 |  | A6-CJE-1 | NONROUTINE | RH WING LEADING EDGE ACCESS PANEL & TRAILING EDGE ACCESS PANEL REQUIRED TOUCH PAINT . | COMPLETED
20747-0270 | 20744-0692 |  | A6-CJE-1 | NONROUTINE | R/H HORZ STAB L/E TIP STATIC DISCHARGER BROKEN, PLS REPLACE. | COMPLETED
20747-0271 | 20744-0645 |  | A6-CJE-1 | NONROUTINE | NIKS IN SHEATH (POLYMIDE TAPE) OF WIRES 2336-9013 AND 3411-7261 ON REAR AVIONICS COMPARETEMENT 80VU ADJACENT THE LEFT OF AVIONIC COMPARETEMNT DOOR 824 (FR23) RECTIFY AS REQUIRED | COMPLETED
20747-0272 | 20744-0184 |  | A6-CJE-1 | NONROUTINE | ENGINE 1 DURING OPC OF OPV FOUND TEST PORT UNION CROSS THREADED, REPLACE. | COMPLETED
20747-0273 | 20745-0030 |  | A6-CJE-1 | NONROUTINE | #1 ENG THRUST REVERSERS 3'? CLOCK AND 9'O CLOCK PIVOT FITTING . CARRY OUT APPLICATION OF CPC ON PIVOT FITTINGS PRIOR OUTER BEAM PANEL CLOSURE . | COMPLETED
20747-0274 | 20744-0013 |  | A6-CJE-1 | NONROUTINE | CARRY OUT INSTALLATION OF LH FUEL PUMP FAIRINGS , POST INSPECTION . | COMPLETED
20747-0275 | 20744-0650 |  | A6-CJE-1 | NONROUTINE | DURING INSPECTION OF FWD CARGO COMPARTMENT FOUND BOTH RECIRCULATION FILTER CATRIDGE COMPLETELY BLOCKED, NEED TO BE REPLACED | COMPLETED
20747-0276 | 20744-0557 |  | A6-CJE-1 | NONROUTINE | LH WING CARRY OUT APPLICATION OF TPS TYPE 1 + 2 ON FALSE SPAR FWD FACE AND REAR SPAR AFT FACE IAW AMM 51-78-00-916-001,REV 54 , 01 FEB 2025 . | COMPLETED
20747-0277 | 20744-0084 |  | A6-CJE-1 | NONROUTINE | LH WING PERFORM LUBRICATION OF SLATS LH WING | COMPLETED
20747-0278 | 20745-0031 |  | A6-CJE-1 | NONROUTINE | # 1 THRUST REVERSER . PAINT TOUCH UP TO BE CARRIED OUT ON BOTH THE HALVES OF THRUST REVERSER PIVOT DOORS . | COMPLETED
20747-0279 | 20744-0019 |  | A6-CJE-1 | NONROUTINE | ON INSPECTION OF AVIONICS VENTILATION SYPHON ASSY,FOUND PLASTIC CHECK VLV DAMAGED. | COMPLETED
20747-0280 | 20745-0006 |  | A6-CJE-1 | NONROUTINE | LEFT MLG MAIN DOOR ACTUATOR DISCONNECTED AT KEEL BEAM FITTING TO FACILITATE SDI AND RE-INSTALLED POST INSPECTION.FUNCTIONAL CHECK AND CLOSE UP REQUIRED IAW AMM TASK 32-31-35-400-001,STEP 4D AND 5. | COMPLETED
20747-0281 | 20745-0007 |  | A6-CJE-1 | NONROUTINE | RIGHT MLG MAIN DOOR ACTUATOR DISCONNECTED AT KEEL BEAM FITTING TO FACILITATE SDI AND RE-INSTALLED POST INSPECTION.FUNCTIONAL CHECK AND CLOSE UP REQUIRED IAW AMM TASK 32-31-35-400-001,STEP 4D AND 5. | COMPLETED
20747-0282 | 20745-0025 |  | A6-CJE-1 | NONROUTINE | NO.2 ENGINE C/OUT POST INSTALLATION BLEED PROCEDURE FOR LH & RH BLOCKER DOOR HYDRAULIC ACTUATORS & HYDRAULIC LINES IAW AMM SUBTASK 78-30-00-710-040 | COMPLETED
20747-0283 | 20745-0023 |  | A6-CJE-1 | NONROUTINE | ENG # 1 C/OUT POST INSTALLATION BLEED PROCEDURE FOR LH AND RH BLOCKER DOOR HYD ACTUATORS IAW AMM SUB TASK 78-30-00-710-040. | COMPLETED
20747-0284 | 20744-0879 |  | A6-CJE-1 | NONROUTINE | ENGINE #2. C/O ENGINE #2 TR OPERATIONAL TEST. IAW AMM TASK:78-31-00-710-042 . | COMPLETED
20747-0285 | 20758-0057 |  | A6-CJE-1 | NONROUTINE | FOLLOWING PLACARDS FOUND FADED, PLEASE REPLACE. L1 DOOR EXTERNAL HANDLE MARKING R1 DOOR EXTERNAL HANDLE MARKING R1 MANUFACTURE PLATE R1 OWNER PLATE . | COMPLETED
20747-0286 | 20758-0003 |  | A6-CJE-1 | NONROUTINE | DURING GENERAL EWIS INSPECTION FOUND FWD AND AFT AMCU BROKEN NYLATCHS, ON IFE SYSTEM RACK 9102VU RECTIFY AS REQUIRED | COMPLETED
20747-0287 | 20745-0011 |  | A6-CJE-1 | NONROUTINE | ONE CLAMP MISSING ON GCS BROADBAD ANTENA NEAR RX CONNECTOR DO RECTIFICATION | COMPLETED
20747-0288 | 20744-0132 |  | A6-CJE-1 | NONROUTINE | CENTER FUEL TANK ACCESS COVER 148AZ REMOVED FOR REPLACEMENT OF ACT VENT LINE CHECK VALVES.POST MAINTENANCE REQUIREMENTS CLOSE ACCESS COVER 148AZ. | COMPLETED
20747-0289 | 20760-0029 |  | A6-CJE-1 | NONROUTINE | ENGINE #2 CARRY OUT INDEPENDENT INSPECTION FOR INSTALLATION OF MAIN FUEL SUPPLY LINE AND FRV FUEL LINE CONNECTION AT FLUID DISCONNECT PANEL IAW AMM SUBTASK 71-00-00-410-094-A,STEP 4(D)1,(I) AND (K) | COMPLETED
20747-0290 | 20838-0004 |  | A6-CJE-1 | NONROUTINE | PERFORM LEADING EDGE SLAT PAINT RECTIFICATION FOR LH & RH | CARD RAISED IN ERRO.REFER CWR 20838-0004 FOR ACTION TAKEN
20747-0291 | 20747-0187 |  | A6-CJE-1 | NONROUTINE | ENGINE 1 PERFORM INSTALLATION OF AFT ACOUSTIC PANELS POST OGV INSTALLATION COMPLETION. | COMPLETED
20747-0292 | 20744-0289 |  | A6-CJE-1 | NONROUTINE | PERFORM PAINTING OF FORWARD RH LH DOOR ENTRY AREA FLOOR PANEL | COMPLETED
20747-0293 | 20744-0304 |  | A6-CJE-1 | NONROUTINE | PERFORM REMOVAL/INSTALLATION OF COCKPIT CARPET TO FACILITATE INSPECTION. | COMPLETED
20747-0294 | - | NDD/002 | A6-CJE-1 | NONROUTINE | NDD/002 ON INSPECTION FOUND ADB 3 AND 4 ETHERNET CABLE CLIP BROKEN (OTHER REF: NRI X20009 W/O G907843/1) P/N REQD: 110303 (PLUG) | NDD RAISED DUE TO NO PROCEDURE FOR REPLACEMENT.
20747-0295 | 20838-0007 |  | A6-CJE-1 | NONROUTINE | NO.1 ENGINE TO FACILITATE THE REPLACEMENT OF AGB. CARRY OUT REMOVAL & INSTALLATION OF THE IDG . | COMPLETED
20747-0296 | 20838-0007 |  | A6-CJE-1 | NONROUTINE | NO.1 ENGINE TO FACILITATE THE REPLACEMENT OF AGB. CARRY OUT REMOVAL & INSTALLATION OF THE GREEN EDP . | COMPLETED
20747-0297 | 20838-0007 |  | A6-CJE-1 | NONROUTINE | NO.1 ENGINE TO FACILITATE THE REPLACEMENT OF AGB. CARRY OUT REMOVAL & INSTALLATION OF THE DRAIN MANIFOLD MODULE. | COMPLETED
20747-0298 | 20838-0007 |  | A6-CJE-1 | NONROUTINE | NO.1 ENGINE TO FACILITATE THE REPLACEMENT OF AGB. CARRY OUT DISENGAGEMENT/ENGAGEMENT OF THE HORIZONTAL DRIVE SHAFT. IAW AMM 72-63-00-860-001-A. | COMPLETED
20747-0299 | 20838-0007 |  | A6-CJE-1 | NONROUTINE | NO.1 ENGINE TO FACILITATE THE REPLACEMENT OF AGB. CARRY OUT REMOVAL / INSTALLATION OF FUEL PUMP AND FILTER ASSEMBLY. | COMPLETED
20747-0300 | 20838-0007 |  | A6-CJE-1 | NONROUTINE | NO.1 ENGINE TO FACILITATE THE REPLACEMENT OF AGB. CARRY OUT REMOVAL / INSTALLATION OF THE CONTROL ALTERNATOR. | COMPLETED
20747-0301 | 20838-0006 |  | A6-CJE-1 | NONROUTINE | USE TIE WRAPS AND PROTECTIVE SLEEVE TO STOW CARPET CABLES. | COMPLETED
20747-0302 | 20838-0007 |  | A6-CJE-1 | NONROUTINE | NO.1 ENGINE TO FACILITATE THE REPLACEMENT OF AGB. CARRY OUT REMOVAL / INSTALLATION OF THE N2 SPEED SENSOR . | COMPLETED
20747-0303 | 20838-0007 |  | A6-CJE-1 | NONROUTINE | NO.1 ENGINE TO FACILITATE THE REPLACEMENT OF AGB. CARRY OUT REMOVAL / INSTALLATION OF THE LUBRICATION UNIT . | COMPLETED
20747-0304 | 20838-0007 |  | A6-CJE-1 | NONROUTINE | NO.1 ENGINE TO FACILITATE THE REPLACEMENT OF AGB. CARRY OUT REMOVAL / INSTALLATION OF THE PNEMUATIC STARTER . | COMPLETED
20747-0305 | 20747-0094 |  | A6-CJE-1 | NONROUTINE | DURING ACT XFR TROUBLESHOOTING FOUND DEFUEL/XFR OPEN LIGHT STAYS ON EVEN WITH SWITCH IN OFF POSITION, CARRY OUT RECTIFICATION | COMPLETED
20747-0306 | 20747-0003 |  | A6-CJE-1 | NONROUTINE | GROUND DOOR OPENING INSTRUCTION PLACARD ON THE INNER SURFACE OF MLG MAIN DOOR GROUND OPENING HANDLE ACCESS DOOR FOUND DETERIORATED.REPLACEMENT WITH SVCBLE REQUIRED. | COMPLETED
20747-0307 | 20747-0003 |  | A6-CJE-1 | NONROUTINE | ARRESTING LANYARD OF MLG DOOR OPENING ACCESS DOOR 195BB FOUND BROKEN.REPLACEMENT WITH SVCBLE REQUIRED. | COMPLETED
20747-0308 | 20758-0108 |  | A6-CJE-1 | NONROUTINE | AFT WASHROOM STOWAGE LOAD LIMIT PLACARD FOUND MISSING | CDD RAISED DUE TO UNAVAILABILITY OF PART
20747-0309 | 20760-0020 |  | A6-CJE-1 | NONROUTINE | PERFORM THE RECTFICATIONS OF THE VIP SUITE MONUMENTS / SEATS, CEILING PANELS, VALENCE PANELS, AFT STOWAGES RECEIVED FROM THE UUDS SHOP | COMPLETED
20747-0310 | 20760-0019 |  | A6-CJE-1 | NONROUTINE | PERORM THE RECTIFICATIONS OF THE VIP LAVATORY, STOWAGES / MONUMENTS RECEIVED FROM THE UUDS SHOP | COMPLETED
20747-0311 | 20838-0007 |  | A6-CJE-1 | NONROUTINE | #1 ENGINE GREEN HYD PUMP PRESSURE HOSE . DURING REMOVAL OF HYD PUMP NOTED PRESSURE HOSE AND REDUCER SEIZED , REPLACEMENT OF BOTH REQUIRED IAW AMM 29-11-51-000-041-A. | COMPLETED
20747-0312 | 20758-0106 |  | A6-CJE-1 | NONROUTINE | PERFORM THE RECTIFICATIONS OF THE FWD LH LAVATORY A RECEIVED FROM THE UUDS SHOP | COMPLETED
20747-0313 | 20760-0016 |  | A6-CJE-1 | NONROUTINE | PERFORM THE RECIFICATIONS OF THE FINDINGS FOR GALLEY G1 AND GALLEY G2 RECEIVED FROM THE UUDS SHOP | COMPLETED
20747-0314 | 20758-0107 |  | A6-CJE-1 | NONROUTINE | PERFORM THE RECTIFICATIONS OF THE FINDINGS FOR VCC RECEIVED FROM THE UUDS SHOP | COMPLETED
20747-0315 | 20760-0018 |  | A6-CJE-1 | NONROUTINE | PERFORM THE RECTIFICATIONS OF THE FINDINGS RELATED TO LOUNGE AREA MONUMENTS - SETAS, EXECUTIVE TABLE, RH / LH DIWAN ENCLOSURE & DIWANS, LH / RH COCKTAIL TABLE RECEIVED FROM THE UUDS SHOP | COMPLETED
20747-0316 | 20758-0108 |  | A6-CJE-1 | NONROUTINE | PERFORM THE RECTIFICATIONS OF THE FINDINGS RELATED TO AFT SHOWER AREA MONUMENTS RECEIVED FROM THE UUDS SHOP | COMPLETED
20747-0317 | 20760-0055 |  | A6-CJE-1 | NONROUTINE | DURING EMERGENCY LIGHT OPERATIONAL TEST FOUND LIGHTS 9800WL85, 9800WL87, 9800WL89 AND 9800WL91. CARRY OUT TROUBLESHOOTING | COMPLETED
20747-0318 | - | CDD/201 | A6-CJE-1 | NONROUTINE | CDD/201 DURING BC03 FUNCTIONAL TEST AS PER EO MGT123A10174 OATP9000542 REPORTING QTY OF SPM, ECU, PVI ARE INCORRECT ON CONFIG CHK ACTION REQD: DD 201 TO BE CLOSED; THEN TRANSFERRED AND RE-RAISED AS PER EER NO.: 39786 REFERS | CDD RAISED IAW EK EER #39786
20747-0319 | - | CDD/202 | A6-CJE-1 | NONROUTINE | CDD/202 REF NRI X20011 CT HOME PAGE APPLICATION TAB FLIGHT INFO, TAIL, RH, FWD, DOWN, CAMERA UNABLE TO SWITCH FROM SETUP MENU IN PERMANENT FAULT CONDITION. AS ADVISED BY PANASONIC. SUSPECT S/W ISSUE. EERA6CJE-ATA-23-20604 REPLY. ETS CONFIRMED S/W ISSUE, SAME WILL BE FIXED NEXT S/W UPDATE ACTION REQD: DD 202 TO BE CLOSED; THEN TRANSFERRED AND RE-RAISED AS PER EER NO.: 39786 REFERS | CDD RAISED DUE TO UNAVAILABILITY OF PART
20747-0320 | - | NDD/003 | A6-CJE-1 | NONROUTINE | NDD/003 MAINT LAPTOP AND BAG PLACED IN FLIGHT DECK ACTION REQD: 1- REMOVED LAPTOP & BAG DURING MAINTENANCE; CURRENT DD TO BE CLOSED 2- RETURN LAPTOP & BAG IN THE FLIGHT DECK; RAISED NEW DD FOR RETURNING THE LAPTOP & BAG IN THE FLT DECK | NDD RAISED FOR PLACED LAPTOP AND BAG IN FLIGHT DECK
20747-0321 | 20747-0310 |  | A6-CJE-1 | NONROUTINE | VIP LAVATORY WALL HAND WHEEL FOUND DAMAGED | CDD RAISED DUE TO UNAVAILABILITY OF PART
20747-0322 | 20758-0094 |  | A6-CJE-1 | NONROUTINE | DURING OPERATIONAL TEST VENTILLATION OF IFE SYSTEM RACK FOUND FAN 9001HN, 9007HN,9006HN,9002HN, 9003HN INOP RECTIFY AS REQUIRED | COMPLETED
20747-0323 | 20758-0055 |  | A6-CJE-1 | NONROUTINE | CARRY OUT GENERAL PAINT TOUCH UP ON ALL LOWER BELLY FAIRING PANEL SCREW HEADS IAW AMM 51-75-12-911-006 , REV 55 , DTD 01 MAY 2025 . | COMPLETED
20747-0324 | 20758-0108 |  | A6-CJE-1 | NONROUTINE | WASHROOM SHOWER DOOR OUTER BEADING UPPER PART MISSING AND REMAINING AREA DAMAGED | REF CARD #20747-0341 FOR ACTION TAKEN
20747-0325 | 20758-0108 |  | A6-CJE-1 | NONROUTINE | WASHROOM SHOWER DOOR HARD TO CLOSE FROM OUTSIDE AND CANNOT CLOSE FROM INSIDE DUE HINGE DAMAGED (QTY-2) | REF CARD #20747-0341 FOR ACTION TAKEN
20747-0326 | 20758-0108 |  | A6-CJE-1 | NONROUTINE | WASHROOM LH SLIDING DOOR LEATHER WITH IDENTATIONS | REF CARD #20747-0341 FOR ACTION TAKEN
20747-0327 | 20758-0108 |  | A6-CJE-1 | NONROUTINE | WASHROOM HANDWASH RH DOOR ASSY HINGE MISSING (QTY-3) | REF CARD #20747-0341 FOR ACTION TAKEN
20747-0328 | 20758-0108 |  | A6-CJE-1 | NONROUTINE | WASHROOM LH MONITOR STOWAGE COMPARTMENT BOTH LH AND RH DOOR HINGE / COVER MISSING AND DAMAGED (QTY-4 HINGE AND QTY-4 COVER) | REF CARD #20747-0341 FOR ACTION TAKEN
20747-0329 | 20758-0108 |  | A6-CJE-1 | NONROUTINE | LH STOWAGE OUTSIDE THE WASHROOM DOOR HINGE MISSING (QTY-1) | REF CARD #20747-0341 FOR ACTION TAKEN
20747-0330 | 20758-0108 |  | A6-CJE-1 | NONROUTINE | WASHROOM WASHBASIN LOWER STOWAGE COMPARTMENT SLIDE RAIL ASSY DAMAGED | REF CARD #20747-0341 FOR ACTION TAKEN
20747-0331 | 20758-0108 |  | A6-CJE-1 | NONROUTINE | WASHROOM INNER CEILING PANEL LANYARD DAMAGED | REF CARD #20747-0341 FOR ACTION TAKEN
20747-0332 | 20758-0108 |  | A6-CJE-1 | NONROUTINE | WASHROOM HANDWASH DRAIN VALVE DAMAGED | REF CARD #20747-0341 FOR ACTION TAKEN
20747-0333 | 20758-0108 |  | A6-CJE-1 | NONROUTINE | WASHROOM TOILET SHROUD GOLD PLATED LID DAMAGED | REF CARD #20747-0341 FOR ACTION TAKEN
20747-0334 | 20758-0107 |  | A6-CJE-1 | NONROUTINE | VCC DOOR HINGES FOUND MISSING AT SLIDING DOOR,BOTTOM DOOR NEAR AFT D?COR PANEL AND FWD POT ACESS DOOR. | REF CARD #20747-0344 FOR ACTION TAKEN
20747-0335 | 20758-0107 |  | A6-CJE-1 | NONROUTINE | GALLEY RECEIVED FROM THE VENDOR WITH ALL DECALS MISSING AT G1 AND G2 | CDD RAISED DUE TO UNAVAILABILITY OF PART
20747-0336 | 20760-0016 |  | A6-CJE-1 | NONROUTINE | G2 GALLEY SIDE D?COR PANEL DOOR HINGE FOUND MISSING. | REF CARD #20747-0345 FOR ACTION TAKEN
20747-0337 | 20760-0016 |  | A6-CJE-1 | NONROUTINE | FOUND DEEP SCRACHES ON G2 GALLEY MIIRROR ON REFRIGERATOR DOOR AND COMPT 109 | REF CARD #20747-0345 FOR ACTION TAKEN
20747-0338 | 20760-0016 |  | A6-CJE-1 | NONROUTINE | CAMERA SHUTTER FOUND MISSING AT G2 GALLEY AFT D?COR PANEL. | REF CARD #20747-0345 FOR ACTION TAKEN
20747-0339 | 20747-0002 |  | A6-CJE-1 | NONROUTINE | AFTER PERFORMING RUNUP ECAM MESSAGE *NAV HUD FAULT* APPEARED RECTIFY AS REQUIRED | T/S PERFORMED FOUND HEAD UP COMPUTER DISPLAY TO BE REPLACED .MDD RAISEDIAW MEL 34-30-01A DUE TO UNAVAILABILITY OF PART
20747-0340 | 20760-0019 |  | A6-CJE-1 | NONROUTINE | VIP LAVATORY MISSING AND DAMAGE PARTS 1) DOOR CUTOUT LOWER AND TOP METAL TRIM. 2)TOP INSIDE CORNER LEATHER PAD. 3) INSIDE AFT LOWER KICKSTRIP. 4) DOOR LEATHER COVER. 5) AISLE SIDE PARTITION GAP FILLER 6) INSIDE TOP CORNER PAD DAMAGE 7) WATER SHUT OFF VALVE DOOR HINGE AT FWD PARTITION. 8) ACCESS PANEL LOCK DAMAGE. 9) DOOR CUTOUT O/B SIDE DAMAGE. 10) FWD PARTITION SIDE HANDLE METAL TRIM MISSING 11)WASTE BIN FLAPPER HINGE DAMAGE 12)WASHSTAND BOTTOM LEATHER NOT REPLACED 13)ACCESS PANEL LATCH MISSING 14)DRAWER RAIL DAMAGE. | CDD RAISED DUE TO UNAVAILABILITY OF PART
20747-0341 | 20758-0108 |  | A6-CJE-1 | NONROUTINE | WASHROOM RECEIVED FROM THE VENDOR WITH MISSING AND DAMAGED PARTS 1.WASHROOM SHOWER DOOR OUTER BEADING UPPER PART MISSING AND REMAINING AREA DAMAGED 2.WASHROOM SHOWER DOOR HARD TO CLOSE FROM OUTSIDE AND CANNOT CLOSE FROM INSIDE DUE HINGE DAMAGED 3.WASHROOM HANDWASH RH DOOR ASSY HINGE MISSING (QTY-3) 4.WASHROOM LH MONITOR STOWAGE COMPARTMENT BOTH LH AND RH DOOR HINGE / COVER MISSING AND DAMAGED (QTY-4) 5.WASHROOM WASHBASIN WALL HANDWHEEL DAMAGED (QTY-1) 6.LH STOWAGE OUTSIDE THE WASHROOM DOOR HINGE MISSING (QTY-1) 7.WASHROOM WASHBASIN LOWER STOWAGE COMPARTMENT SLIDE RAIL ASSY DAMAGED 8.WASHROOM INNER CEILING PANEL LANYARD DAMAGED 9.WASHROOM HANDWASH DRAIN WATER VALVE DAMAGED 10.WASHROOM TOILET SHROUD GOLD PLATED LID DAMAGED 11.WASHROOM LH SLIDING DOOR LEATHER WITH IDENTATIONS | CDD RAISED DUE TO UNAVAILABILITY OF PART
20747-0342 | 20760-0019 |  | A6-CJE-1 | NONROUTINE | VIP LAVATORY BIDET FOUND LEAKING AND WATER FLOWING COUNTINOUSLY FROM FAUCET WHEN SHUTOF VALVE OPEN. | VIP LAVATORY WATER SHUTOFF VALVE CLOSED IAW AMM 38-12-41-010-050-C REV 55.01/MAY/2025.CDD RAISED DUE TO UNAVAILABILITY OF PART
20747-0343 | 20760-0019 |  | A6-CJE-1 | NONROUTINE | EMERGENCY DOOR FINDINGS; 1. DOOR SIDE TRIM MISSING AT LH & RH AFT SIDE. 2. DOOR LOWER SIDE TRIM BRACKET MISSING. 3. DOOR LOWER PANEL ACESS COVER LANYARD BROKEN AT L.H AND R.H. | CDD RAISED DUE TO UNAVAILABILITY OF PART
20747-0344 | 20758-0107 |  | A6-CJE-1 | NONROUTINE | VCC RECEIVED FROM THE VENDOR WITH MISSING AND DAMAGED PARTS 1,VCC DOOR HINGES FOUND MISSING AT SLIDING DOOR,BOTTOM DOOR NEAR AFT D?COR PANEL AND FWD POT ACESS DOOR. 2,CHAFFING ON D?COR PANEL AT AFT VCC PANEL 3, DECORATIVE LAMP COVER FOUND DAMAGE AT AFT VCC | CDD RAISED DUE TO UNAVAILABILITY OF PART
20747-0345 | 20760-0016 |  | A6-CJE-1 | NONROUTINE | GALLEY G1, G2 RECEIVED FROM THE VENDOR WITH MISSING AND DAMAGED PARTS 1,GALLEY G1 LOWER BIG COMPARTMENT DOOR LH # 1 SEAL MISSING 2, GALLEY G1 TOP SMALL COMPARTMENT DOOR LH # 2 LATCH DAMAGED 3, GALLEY G1 LOWER KICKSTRIP BELOW THE AIR CHILLER DAMAGED 4, GALLEY G1 CORNER TOP SMALL PROFILE MISSING 5, GALLEY G2 SIDE DECO PANEL SMALL DOOR HINGE MISSING 6, GALLEY G2 CATCH AND RETAINER MISING INSIDE THE LOWER COMPARTMENT 7, CAMERA SHUTTER FOUND MISSING AT G2 GALLEY AFT D?COR PANEL. 8, FOUND DEEP SCRACHES ON G2 GALLEY MIIRROR ON REFRIGERATOR DOOR AND COMPT 109 | CDD RAISED DUE TO UNAVAILABILITY OF PART.
20747-0346 | 20758-0106 |  | A6-CJE-1 | NONROUTINE | FORWARD LAVATORY FAUCET LEAKING | CDD RAISED DUE TO UNAVAILABILITY OF PART
20747-0347 | 20758-0106 |  | A6-CJE-1 | NONROUTINE | FORWARD LAVATORY RECEIVED FROM THE VENDOR WITH MISSING AND DAMAGED PARTS 1,WASTE BIN DOOR LAMINATE DAMAGED 2, LAV DOOR POST ASSY INNER RETAINER PLATE MISSING | CDD RAISED DUE TO UNAVAILABILITY OF PART
20747-0348 | 20758-0055 |  | A6-CJE-1 | NONROUTINE | ONBOARD TOOL BOX KEY COULD NOT BE LOCATED IN TECH LOG COVER POUCH. | NDD RAISED TO PROVIDE KEY WHEN AVIALABLE AND PLACE IT IN TECH LOG COVER POUCH
20747-0349 | 20760-0020 |  | A6-CJE-1 | NONROUTINE | VIP SUITE SEATS AND CREDENZA MONUMENT RECEIVED FROM THE VENDOR WITH MISSING AND DAMAGED PARTS. REFER TO THE ATTACHED ECA FOR THE DEFECTS. | CDD RAISED DUE TO UNAVAILABILITY OF PART
20747-0350 | 20760-0018 |  | A6-CJE-1 | NONROUTINE | LOUNGE AREA DIVAN, SEAT, LOUNGE TABLE, COCKTAIL TABLES RECEIVED FROM THE VENDOR WITH MISSING AND DAMAGED PARTS 1,ALL FOUR COCKTAIL TABLE VERTICAL MOVEMENT LOCK FOUND INOP. 2,ALL FOUR COCKTAIL TABLE BOTTOM LEATHER COVER FOUND DETACHED AND DIRTY 3,LOUNGE TABLE CRASH PAD VELCRO DAMAGE AND LEATHER DIRTY. 4,LH DIVAN CTR DRAWER AFT SLIDE TRACK DAMAGED 5,LH DVAN 1 SEAT BELT STOPPER MISSING 6,LH DIVAN ENCLOUSRE 4 LANYARD DAMAGED. 7, SEAT BEALT STAINED AND BUCKLE PAINT STRIPPED OFF AT ALL LOUNGE SEATS 8,CLICKING SOUND WHEN PERFORMING BED TO FLIGHT POSITION AT LH AFT SEAT 9, LH DIVAN AFT SEAT USB PANEL NOT CLOSING PROPERLY | CDD RAISED DUE TO UNAVAILABILITY OF PART
20747-0351 | 20760-0020 |  | A6-CJE-1 | NONROUTINE | FORWARD LAVATORY RECEIVED FROM THE VENDOR WITH ALL DECALS MISSING | CDD RAISED DUE TO UNAVAILABILITY OF PART
20747-0352 | 20760-0018 |  | A6-CJE-1 | NONROUTINE | VIP LAVATORY RECEIVED FROM THE VENDOR WITH ALL DECALS MISSING | CDD RAISED DUE TO UNAVAILABILITY OF PART
20747-0353 | 20760-0018 |  | A6-CJE-1 | NONROUTINE | LOUNGE AREA MONUMENTS RECEIVED FROM THE VENDOR WITH ALL DECALS MISSING | CDD RAISED DUE TO UNAVAILABILITY OF PART
20747-0354 | 20760-0020 |  | A6-CJE-1 | NONROUTINE | DURING MAINTENANCE ACTIVITY VIP SUITE SEAT 2K BACKREST LEATHER DAMAGED | CDD RAISED DUE TO UNAVAILABILITY OF PART.LEATHER TO BE REFURBISHED IN SHOP.
20747-0355 | 20760-0020 |  | A6-CJE-1 | NONROUTINE | VIP MONUMENT RECEIVED FROM VENDOR WITH FINDINGS BELOW, 1. CONNECTOR (D33J) FOR THE STORAGE LIGHT SENSOR DAMAGED LOCATED AT 1K SUITE 2. CONNECTOR (J20) MISSING FOR THE READING LIGHT LOCATED AT 3K WHALE TAIL 3. CONNECTOR (P1 DPCP) DAMAGED AT 2A BEHIND SEAT 4. PIN DAMAGED FROM THE VANITY LIGHT CONNECTOR (J3) LOCATED AT 3A INSIDE STOWAGE 5. WIRE DAMAGED FROM THE CONNECTOR (D31J) AT 2A SUITE AFT CREDENZA STORAGE LIGHT. | CDD RAISED DUE TO UNAVAILABILITY OF PART
20747-0356 | 20760-0020 |  | A6-CJE-1 | NONROUTINE | WINDOW SHADES,VALANCES PNL,CLOSURE PNL,CURVED CELING PNL,FLAT CELING PNL AT FWD AREA,EXECUTIVE LOUNGE AREA,VIP SUITE AREA AND WASHROOM AREA RECIVIED FORM VENDOR WITH LEATHER DAMAGED. | CDD RAISED DUE TO UNAVAILABILITY OF PART
20747-0357 | 20760-0018 |  | A6-CJE-1 | NONROUTINE | LOUNGE SEAT RECEIVED FROM VENDOR WITH HEADSET PORT COVER DAMAGED AT RH O/B FWD SEAT | CDD RAISED DUE TO UNAVAILABILITY OF PART
20747-0358 | 20758-0083 |  | A6-CJE-1 | NONROUTINE | WHILE PERFORMING THE FUNCTIONAL TEST OF ALL SYSTEM FOUND LAVATORY SWITCH CONTACT FOR FLUSHING SYSTEM BROKEN AT VIP LAVATORY AND WASHROOM. | CDD RAISED DUE TO UNAVAILABILITY OF PART
20747-0359 | 20758-0055 |  | A6-CJE-1 | NONROUTINE | FORWARD LAV RECEIVED FROM THE VENDOR WITH WALL MIRROR UPPER STUD MISSING | CDD RAISED DUE TO UNAVAILABILITY OF PART
20747-0360 | 20758-0055 |  | A6-CJE-1 | NONROUTINE | DECORATIVE LIGHT MISSING ON EXECUTIVE RIGHT HAND LOW STOWAGE. | CDD RAISED DUE TO UNAVAILABILITY OF SPARE
20748-0001 | - | GAES PROCEDURE | A6-CJE-1 | GENERIC | A/C WAITING/TOWING/PREP. | COMPLETED
20748-0002 | - | GAES PROCEDURE | A6-CJE-1 | GENERIC | WAITING FOR WORK | COMPLETED
20748-0003 | - | GAES PROCEDURE | A6-CJE-1 | GENERIC | HOUSEKEEPING | COMPLETED
20748-0004 | - | GAES PROCEDURE | A6-CJE-1 | GENERIC | A/C CHECK MANAGERS ONLY | COMPLETED
20748-0005 | - | GAES PROCEDURE | A6-CJE-1 | GENERIC | CAT 'C' ONLY | COMPLETED
20748-0006 | - | GAES PROCEDURE | A6-CJE-1 | GENERIC | NDT ONLY | COMPLETED
20749-0001 | - | GAES PROCEDURE | A6-CJE-1 | GENERIC | MCC ONLY | COMPLETED
20758-0001 | - | 319-122111-01-ES/100 | A6-CJE-1 | ROUTINE | AF/1 EXTERNAL SURFACES CLEANING REF TASK: 319-122111-01-ES/100 | COMPLETED
20758-0002 | - | 319-122112-01-1J/171 | A6-CJE-1 | ROUTINE | AF/2 CLN & INSP. - BLK CARGO REF TASK: 319-122112-01-1J/171 | COMPLETED
20758-0003 | - | 319-200161-04-1J/160 | A6-CJE-1 | ROUTINE | AF/12 GVI - BULK CARGO COMPT (EWIS) REF TASK: 319-200161-04-1J/160 | COMPLETED
20758-0004 | - | 319-200161-05-1J/160 | A6-CJE-1 | ROUTINE | AF/13 GVI - BULK CARGO COMPT (EWIS) REF TASK: 319-200161-05-1J/160 | COMPLETED
20758-0005 | - | 319-200211-04-1J/210 | A6-CJE-1 | ROUTINE | AF/17 CLN - COCKPIT (EWIS) REF TASK: 319-200211-04-1J/210 | COMPLETED
20758-0006 | - | 319-200211-05-1J/210 | A6-CJE-1 | ROUTINE | AF/18 GVI - EWIS OF 9045VU/27VU & 9000VU REF TASK: 319-200211-05-1J/210 | COMPLETED
20758-0007 | - | 319-200223-05-1J/220 | A6-CJE-1 | ROUTINE | AF/19 DET - FWD CABIN O/H COMPT (EWIS) REF TASK: 319-200223-05-1J/220 | COMPLETED
20758-0008 | - | 319-200223-07-1J/220 | A6-CJE-1 | ROUTINE | AF/20 CLN - FWD CABIN O/H COMPT (EWIS) REF TASK: 319-200223-07-1J/220 | COMPLETED
20758-0009 | - | 319-200231-08-1J/230 | A6-CJE-1 | ROUTINE | AF/21 GVI - FWD PAX COMPARTMENT (EWIS) REF TASK: 319-200231-08-1J/230 | COMPLETED
20758-0010 | - | 319-200231-09-1J/230 | A6-CJE-1 | ROUTINE | AF/22 DET - FWD PAX COMPARTMENT (EWIS) REF TASK: 319-200231-09-1J/230 | COMPLETED
20758-0011 | - | 319-200233-08-1J/230 | A6-CJE-1 | ROUTINE | AF/23 DET - FWD PAX O/H COMPT (EWIS) REF TASK: 319-200233-08-1J/230 | COMPLETED
20758-0012 | - | 319-200241-09-1J/240 | A6-CJE-1 | ROUTINE | AF/24 GVI- CENTER PAX COMPT (EWIS) REF TASK: 319-200241-09-1J/240 | COMPLETED
20758-0013 | - | 319-200251-03-1J/200 | A6-CJE-1 | ROUTINE | AF/25 DET - AFT PAX COMPARTMENT (EWIS) REF TASK: 319-200251-03-1J/200 | COMPLETED
20758-0014 | - | 319-200251-06-1J/250 | A6-CJE-1 | ROUTINE | AF/26 GVI - AFT PAX COMPARTMENT (EWIS) REF TASK: 319-200251-06-1J/250 | COMPLETED
20758-0015 | - | 319-200251-07-1J/250 | A6-CJE-1 | ROUTINE | AF/27 DET - AFT PAX COMPARTMENT (EWIS) REF TASK: 319-200251-07-1J/250 | COMPLETED
20758-0016 | - | 319-200253-05-1J/250 | A6-CJE-1 | ROUTINE | AF/28 DET - AFT PAX O/H COMPARTMENT (EWIS) REF TASK: 319-200253-05-1J/250 | COMPLETED
20758-0017 | - | 319-200261-02-1J/260 | A6-CJE-1 | ROUTINE | AF/29 GVI - AFT CABIN UTILITY AREA (EWIS) REF TASK: 319-200261-02-1J/260 | COMPLETED
20758-0018 | - | 319-200261-04-1J/260 | A6-CJE-1 | ROUTINE | AF/30 GVI - AFT CABIN UTILITY AREA (EWIS) REF TASK: 319-200261-04-1J/260 | COMPLETED
20758-0019 | - | 319-200261-05-1J/260 | A6-CJE-1 | ROUTINE | AF/31 GVI - AFT CABIN UTILITY AREA (EWIS) REF TASK: 319-200261-05-1J/260 | COMPLETED
20758-0020 | - | 319-212300-01-1J/200 | A6-CJE-1 | ROUTINE | AF/35 GVI - GALLEY, WASHROOM & VIP LAV REF TASK: 319-212300-01-1J/200 | COMPLETED
20758-0021 | - | 319-212300-01-2J/200 | A6-CJE-1 | ROUTINE | AF/36 RAR - GAL AIR EXTR. FILTER REF TASK: 319-212300-01-2J/200 | COMPLETED
20758-0022 | - | 319-212600-07-ES/128 | A6-CJE-1 | ROUTINE | AF/39 DET - ELBOW DRAIN HOSE CONNECTION REF TASK: 319-212600-07-ES/128 | COMPLETED
20758-0023 | - | 319-215242-01-ES/190 | A6-CJE-1 | ROUTINE | AF/48 GVI - WATER INJECTOR NOZZLES REF TASK: 319-215242-01-ES/190 | COMPLETED.
20758-0024 | - | 319-216000-02-ES-01/131 | A6-CJE-1 | ROUTINE | AF/51 DIS - DISCARD TRIM AIR PRESSURE REGULATING VALVE FILTER (ON WING TASK) REF TASK: 319-216000-02-ES-01/131 | COMPLETED
20758-0025 | - | 319-250000-01-ES/200 | A6-CJE-1 | ROUTINE | AF/54 CHK- COCKPIT SEAT BASE BULGING MEASUREMENT REF TASK: 319-250000-01-ES/200 | COMPLETED
20758-0026 | - | 319-252051-01-1J/200 | A6-CJE-1 | ROUTINE | AF/55 DET- PASS COMPT FURNISHINGS REF TASK: 319-252051-01-1J/200 | COMPLETED
20758-0027 | - | 319-252051-01-2J/200 | A6-CJE-1 | ROUTINE | AF/56 GVI - ALL PAX COMPARTMENT EWIS REF TASK: 319-252051-01-2J/200 | COMPLETED
20758-0028 | - | 319-252100-01-3J/200 | A6-CJE-1 | ROUTINE | AF/57 GVI - PAX COMPARTMENT REF TASK: 319-252100-01-3J/200 | COMPLETED
20758-0029 | - | 319-253400-02-1J/220 | A6-CJE-1 | ROUTINE | AF/59 CLN - GALLEYS AIR CHILLER CONDENSER REF TASK: 319-253400-02-1J/220 | COMPLETED
20758-0030 | - | 319-254000-02-1J/240 | A6-CJE-1 | ROUTINE | AF/60 DET - VIP LAVATORY ATTACHMENT POINTS REF TASK: 319-254000-02-1J/240 | COMPLETED
20758-0031 | - | 319-254000-02-1J/260 | A6-CJE-1 | ROUTINE | AF/61 DET - WASHROOM ATTACHMENT POINTS REF TASK: 319-254000-02-1J/260 | COMPLETED
20758-0032 | - | 319-254000-04-1J/200 | A6-CJE-1 | ROUTINE | AF/63 DET - VIP LAV & WASHROOM FLOOR PANS REF TASK: 319-254000-04-1J/200 | COMPLETED
20758-0033 | - | 319-262541-01-2J/200 | A6-CJE-1 | ROUTINE | AF/83 DET - FIRE EXTINGUISHER REF TASK: 319-262541-01-2J/200 | COMPLETED
20758-0034 | - | 319-273400-06-ES/334 | A6-CJE-1 | ROUTINE | AF/103 CHK - LH ELEVATOR NEUTRAL POS REF TASK: 319-273400-06-ES/334 | COMPLETED
20758-0035 | - | 319-273400-06-ES/344 | A6-CJE-1 | ROUTINE | AF/104 CHK - RH ELEVATOR NEUTRAL POS REF TASK: 319-273400-06-ES/344 | COMPLETED
20758-0036 | - | 319-281100-04-ES/140 | A6-CJE-1 | ROUTINE | AF/995 SVC - FUEL SAMPLING - CENTER TANK REF TASK: 319-281100-04-ES/140 | COMPLETED
20758-0037 | - | 319-281100-04-ES/150 | A6-CJE-1 | ROUTINE | AF/996 SVC - FUEL SAMPLING - ACTS REF TASK: 319-281100-04-ES/150 | COMPLETED
20758-0038 | - | 319-281100-04-ES/500 | A6-CJE-1 | ROUTINE | AF/997 SVC - FUEL SAMPLING - LH WING REF TASK: 319-281100-04-ES/500 | COMPLETED
20758-0039 | - | 319-281100-04-ES/600 | A6-CJE-1 | ROUTINE | AF/998 SVC - FUEL SAMPLING - RH WING REF TASK: 319-281100-04-ES/600 | COMPLETED
20758-0040 | - | 319-290000-07-ES/100 | A6-CJE-1 | ROUTINE | AF/174 VCK - HYD SYS SEALS FOR LEAKS REF TASK: 319-290000-07-ES/100 | COMPLETED
20758-0041 | - | 319-361100-06-ES/410 | A6-CJE-1 | ROUTINE | AF/227 CHK - ENG#1 LEAK CHECK COMBO SEALS REF TASK: 319-361100-06-ES/410 | COMPLETED
20758-0042 | - | 319-361100-06-ES/420 | A6-CJE-1 | ROUTINE | AF/228 CHK - ENG#2 LEAK CHECK COMBO SEALS REF TASK: 319-361100-06-ES/420 | COMPLETED
20758-0043 | - | 319-381000-01-1J/138 | A6-CJE-1 | ROUTINE | AF/239 GVI - ADDITIONAL POTABLE WATER TANK REF TASK: 319-381000-01-1J/138 | COMPLETED
20758-0044 | - | 319-383242-01-1J/200 | A6-CJE-1 | ROUTINE | AF/243 CLN - WASTE WATER DRAIN REF TASK: 319-383242-01-1J/200 | COMPLETED
20758-0045 | - | 319-533100-01-1J/140 | A6-CJE-1 | ROUTINE | AF/367 DET - CAB FLOOR BELOW VIP LAV REF TASK: 319-533100-01-1J/140 | COMPLETED
20758-0046 | - | 319-533100-02-1J/140 | A6-CJE-1 | ROUTINE | AF/368 GVI-FUSELAGE STR BLW CAB FLR REF TASK: 319-533100-02-1J/140 | COMPLETED
20758-0047 | - | 319-533100-21-1J/140 | A6-CJE-1 | ROUTINE | AF/369 GVI - FLOOR BELOW VIP LAV TO CWB REF TASK: 319-533100-21-1J/140 | COMPLETED
20758-0048 | - | 319-534100-09-1J/260 | A6-CJE-1 | ROUTINE | AF/385 DET - CAB FLOOR STR VIP WASHROOM REF TASK: 319-534100-09-1J/260 | COMPLETED
20758-0049 | - | 319-534100-10-1J/310 | A6-CJE-1 | ROUTINE | AF/1016 GVI-FUSELAGE STR BLW CABIN FLR REF TASK: 319-534100-10-1J/100 | COMPLETED
20758-0050 | - | 319-552600-01-ES/335 | A6-CJE-1 | ROUTINE | AF/466 CHK - LH ELEVATOR ATTACHMENT FIT REF TASK: 319-552600-01-ES/335 | CANCELLED BY CUSTOMER
20758-0051 | - | 319-552600-01-ES/345 | A6-CJE-1 | ROUTINE | AF/467 CHK - RH ELEVATOR ATTACHMENT FIT REF TASK: 319-552600-01-ES/345 | CANCELLED BY CUSTOMER
20758-0052 | - | 319-553600-01-ES/325 | A6-CJE-1 | ROUTINE | AF/472 CHK - RUDDER ATTACHMENT FIT REF TASK: 319-553600-01-ES/325 | COMPLETED
20758-0053 | - | 319-561000-01-ES/210 | A6-CJE-1 | ROUTINE | AF/476 DET - COCKPIT WINDOWS (INSIDE) REF TASK: 319-561000-01-ES/210 | COMPLETED
20758-0054 | - | 319-QA/F/0223/999 | A6-CJE-1 | ROUTINE | AF/698 NON ROUTINE CARD REGISTER REF TASK: 319-QA/F/0223/999 | CANCELLED BY CUSTOMER
20758-0055 | - | 319-QA/F/1123/999 | A6-CJE-1 | ROUTINE | AF/699 DAILY CHECK REF TASK: 319-QA/F/1123/999 | COMPLETED
20758-0056 | - | 319-QA/F/1167/200 | A6-CJE-1 | ROUTINE | AF/700 A319 EMERGENCY EQUIPMENT CHECK REF TASK: 319-QA/F/1167/200 | COMPLETED
20758-0057 | - | 319-SEWC319-11-0001 | A6-CJE-1 | ROUTINE | AF/701 DECALS INSPECTION REF TASK: 319-SEWC319-11-0001 | COMPLETED
20758-0058 | - | 319-SEWC319-29-0002 | A6-CJE-1 | ROUTINE | AF/702 INSP PROGRAM IN WHEEL WELL AREA REF TASK: 319-SEWC319-29-0002 | COMPLETED
20758-0059 | - | 319-SEWC319-32-0003/730 | A6-CJE-1 | ROUTINE | AF/703 LH MLG DOOR ACTUATOR REF TASK: 319-SEWC319-32-0003/730 | COMPLETED
20758-0060 | - | 319-SEWC319-32-0003/740 | A6-CJE-1 | ROUTINE | AF/704 RH MLG DOOR ACTUATOR REF TASK: 319-SEWC319-32-0003/740 | COMPLETED
20758-0061 | - | 319-SEWC319-32-0004/730 | A6-CJE-1 | ROUTINE | AF/705 LH MLG DOOR ACTUATOR INSP REF TASK: 319-SEWC319-32-0004/730 | COMPLETED
20758-0062 | - | 319-SEWC319-32-0004/740 | A6-CJE-1 | ROUTINE | AF/706 RH MLG DOOR ACTUATOR INSP REF TASK: 319-SEWC319-32-0004/740 | COMPLETED
20758-0063 | - | 319-SEWC319-52-0004 | A6-CJE-1 | ROUTINE | AF/707 OVERWING EMERGENCY EXIT HATCH INSP REF TASK: 319-SEWC319-52-0004 | COMPLETED
20758-0064 | - | 319-SEWC319-53-0003/LH | A6-CJE-1 | ROUTINE | AF/708 INSP LH OFF-WING ESC SLIDE PNL REF TASK: 319-SEWC319-53-0003/LH | COMPLETED
20758-0065 | - | 319-SEWC319-53-0003/RH | A6-CJE-1 | ROUTINE | AF/709 INSP RH OFF-WING ESC SLIDE PNL REF TASK: 319-SEWC319-53-0003/RH | COMPLETED
20758-0066 | - | 319-SEWC319-55-0003 | A6-CJE-1 | ROUTINE | AF/710 RUDDER HINGE LINE BEARINGS INS REF TASK: 319-SEWC319-55-0003 | COMPLETED
20758-0067 | - | 319-ZL-123-01-1-E/123 | A6-CJE-1 | ROUTINE | AF/955 GVI - NLG WELL REF TASK: 319-ZL-123-01-1-E/123 | COMPLETED
20758-0068 | - | 319-ZL-147-01-1-E/140 | A6-CJE-1 | ROUTINE | AF/963 GVI - MLG WELL & HYD COMPT REF TASK: 319-ZL-147-01-1-E/140 | COMPLETED
20758-0069 | - | 319-ZL-261-04-1J/261 | A6-CJE-1 | ROUTINE | AF/755 GVI - LH AFT CABIN UTILITY AREA REF TASK: 319-ZL-261-04-1J/261 | COMPLETED
20758-0070 | - | 319-ZL-261-04-1J/262 | A6-CJE-1 | ROUTINE | AF/756 GVI - RH AFT CABIN UTILITY AREA REF TASK: 319-ZL-261-04-1J/262 | COMPLETED
20758-0071 | - | 319-ZL-571-01-1-E/571 | A6-CJE-1 | ROUTINE | AF/980 GVI - LH MLG BAY REF TASK: 319-ZL-571-01-1-E/571 | COMPLETED
20758-0072 | - | 319-ZL-571-01-1-E/671 | A6-CJE-1 | ROUTINE | AF/981 GVI - RH MLG BAY REF TASK: 319-ZL-571-01-1-E/671 | COMPLETED
20758-0073 | - | MRO-FACILITATION | A6-CJE-1 | ROUTINE | AF/824 TO CAPTURE ADDITIONAL MAINTENANCE ACTIVITIES AT MRO INPUT REF TASK: MRO-FACILITATION | COMPLETED
20758-0074 | - | MRO-NON-ROUTINE | A6-CJE-1 | ROUTINE | AF/825 TO CAPTURE NON ROUTINE MAINTENANCE ACTIVITY AT MRO INPUT REF TASK: MRO-NON-ROUTINE | COMPLETED
20758-0075 | - | Outsourced Maintenance CRS | A6-CJE-1 | ROUTINE | AF/827 BASE MAINTENANCE CRS REF TASK: OUTSOURCED MAINTENANCE CRS | COMPLETED
20758-0076 | - | QA/F/0058/999 | A6-CJE-1 | ROUTINE | AF/828 MODIFICATION STATUS - FLT OPS REF TASK: QA/F/0058/999 | COMPLETED
20758-0077 | - | 319-200223-04-1J/200 | A6-CJE-1 | ROUTINE | AV/24 GVI- EWIS G1VU [EWIS] REF TASK: 319-200223-04-1J/200 | COMPLETED
20758-0078 | - | 319-200241-10-1J/240 | A6-CJE-1 | ROUTINE | AV/32 DET - CENTER PAX COMPT (EWIS) REF TASK: 319-200241-10-1J/240 | COMPLETED
20758-0079 | - | 319-200243-04-1J/240 | A6-CJE-1 | ROUTINE | AV/35 DET - CTR PAX O/H COMPT (EWIS) REF TASK: 319-200243-04-1J/240 | COMPLETED
20758-0080 | - | 319-202800-01-ES/999 | A6-CJE-1 | ROUTINE | AV/52 DET - BONDING LEADS ON MOVABLE SURFACES REF TASK: 319-202800-01-ES/999 | COMPLETED
20758-0081 | - | 319-212800-01-1J/162 | A6-CJE-1 | ROUTINE | AV/55 CLN - EQUIPMENT COOL. FAN FILTERS REF TASK: 319-212800-01-1J/162 | COMPLETED
20758-0082 | - | 319-212800-01-2J/200 | A6-CJE-1 | ROUTINE | AV/56 CLN - VENTILATION FANS REF TASK: 319-212800-01-2J/200 | COMPLETED
20758-0083 | - | 319-213000-01-1J/200 | A6-CJE-1 | ROUTINE | AV/57 FUN - TEST OF ALL SYSTEM PAX REF TASK: 319-213000-01-1J/200 | COMPLETED
20758-0084 | - | 319-227000-01-1-E/210 | A6-CJE-1 | ROUTINE | AV/59 CHK - FMS NAVIGATION DATABASE REF TASK: 319-227000-01-1-E/210 | COMPLETED
20758-0085 | - | 319-233000-51-1J/200 | A6-CJE-1 | ROUTINE | AV/60 OPC - IFE AUDIO-CANCELLATION REF TASK: 319-233000-51-1J/200 | COMPLETED
20758-0086 | - | 319-237100-03-1-E/210 | A6-CJE-1 | ROUTINE | AV/64 FUC - CVR BULK ERASE FUNCT & INHIBITION REF TASK: 319-237100-03-1-E/210 | COMPLETED.
20758-0087 | - | 319-237100-04-1-E/312 | A6-CJE-1 | ROUTINE | AV/149 FNC - DOWNLOAD & PLAYBACK CVR DATA REF TASK: 319-237100-04-1-E/312 | COMPLETED
20758-0088 | - | 319-240000-17-ES/999 | A6-CJE-1 | ROUTINE | AV/66 OPC - CIRCUIT BREAKERS REF TASK: 319-240000-17-ES/999 | COMPLETED
20758-0089 | - | 319-243000-01-ES/120 | A6-CJE-1 | ROUTINE | AV/150 VCK - ABTRU, TRU, PEPDC, EEPDC TO PREVENT DUST ACCUMULATION REF TASK: 319-243000-01-ES/120 | COMPLETED
20758-0090 | - | 319-244100-01-ES/120 | A6-CJE-1 | ROUTINE | AV/75 VCK - EXTERNAL POWER RECEPTACLE REF TASK: 319-244100-01-ES/120 | COMPLETED
20758-0091 | - | 319-249200-01-1J/130 | A6-CJE-1 | ROUTINE | AV/78 DET - ELECTRICAL FEEDERS REF TASK: 319-249200-01-1J/130 | COMPLETED
20758-0092 | - | 319-252152-01-1J/200 | A6-CJE-1 | ROUTINE | AV/79 FUC - IN-SEAT POWER SUPPLY SYS REF TASK: 319-252152-01-1J/200 | COMPLETED
20758-0093 | - | 319-253539-01-1-E/200 | A6-CJE-1 | ROUTINE | AV/80 RST - COFFEE MAKER DESCALING REF TASK: 319-253539-01-1-E/200 | COMPLETED
20758-0094 | - | 319-261510-03-1J/160 | A6-CJE-1 | ROUTINE | AV/83 CLN - 9101VU & 9102VU SMOKE DETECTOR TUBES REF TASK: 319-261510-03-1J/160 | COMPLETED
20758-0095 | - | 319-261710-03-1J/200 | A6-CJE-1 | ROUTINE | AV/84 OPC - VIP SMOKE DETECTION SYS REF TASK: 319-261710-03-1J/200 | COMPLETED.
20758-0096 | - | 319-310000-01-1-E/310 | A6-CJE-1 | ROUTINE | AV/104 FNC - DFDR DATA DOWNLOAD AND READOUT REF TASK: 319-310000-01-1-E/310 | COMPLETED
20758-0097 | - | 319-331400-01-1J/210 | A6-CJE-1 | ROUTINE | AV/111 OPC - ANNUNCIATOR LIGHT TEST SYS REF TASK: 319-331400-01-1J/210 | COMPLETED
20758-0098 | - | 319-335100-02-1J/200 | A6-CJE-1 | ROUTINE | AV/113 OPC - EMERGENCY LIGHTING REF TASK: 319-335100-02-1J/200 | COMPLETED.
20758-0099 | - | 319-344200-02-ES/150 | A6-CJE-1 | ROUTINE | AV/124 DIS - RADIO ALTIMETER ANTENNAS REF TASK: 319-344200-02-ES/150 | COMPLETED
20758-0100 | - | 319-SEWC319-23-0002 | A6-CJE-1 | ROUTINE | AV/131 EX1 IFE DETAILED CHECKS REF TASK: 319-SEWC319-23-0002 | COMPLETED
20758-0101 | - | 319-SEWC319-49-0001/210 | A6-CJE-1 | ROUTINE | AV/132 APU IN FLIGHT START PROGRAM REF TASK: 319-SEWC319-49-0001/210 | NDD RAISED TO PERFORM APU IN FLIGHT START
20758-0102 | - | 319-252051-01-3J/200 | A6-CJE-1 | ROUTINE | CAB/001 DET - ADHESIVES INSTALLED ON MONUMENTS REF TASK: 319-252051-01-3J/200 | COMPLETED
20758-0103 | - | 319-252100-01-2J/200 | A6-CJE-1 | ROUTINE | CAB/002 DET - FURNISHINGS TO FLOOR ATTACHMENT REF TASK: 319-252100-01-2J/200 | COMPLETED
20758-0104 | - | 319-252100-01-4J/200 | A6-CJE-1 | ROUTINE | CAB/003 DET - DRAWERS AND TABLES MECHANISM REF TASK: 319-252100-01-4J/200 | COMPLETED
20758-0105 | - | 319-SEWC319-25-0003/200 | A6-CJE-1 | ROUTINE | CAB/008 FLT AND PAX COMPARTMENT INSP. REF TASK: 319-SEWC319-25-0003/200 | COMPLETED
20758-0106 | - | 319-SEWC319-25-0015 | A6-CJE-1 | ROUTINE | CAB/009 RAR - FWD LH LAVATORY REF TASK: 319-SEWC319-25-0015 | COMPLETED
20758-0107 | - | 319-SEWC319-25-0016 | A6-CJE-1 | ROUTINE | CAB/010 RAR - FWD LH VCC COMPARTMENT REF TASK: 319-SEWC319-25-0016 | COMPLETED
20758-0108 | - | 319-SEWC319-25-0021 | A6-CJE-1 | ROUTINE | CAB/011 RAR - WASHROOM & SHOWER REF TASK: 319-SEWC319-25-0021 | COMPLETED
20758-0109 | - | 319-494000-B3-ES/315 | A6-CJE-1 | ROUTINE | ENG/10 VCK - WEAR IND OF APU STARTER REF TASK: 319-494000-B3-ES/315 | COMPLETED
20758-0110 | - | 319-720000-C1-1-E/430 | A6-CJE-1 | ROUTINE | ENG/27 SVC - ENG#1 GAS PATH WASH REF TASK: 319-720000-C1-1-E/430 | COMPLETED
20758-0111 | - | 319-720000-C1-1-E/440 | A6-CJE-1 | ROUTINE | ENG/28 SVC - ENG#2 GAS PATH WASH REF TASK: 319-720000-C1-1-E/440 | COMPLETED
20758-0112 | - | 319-730000-C2-ES/210 | A6-CJE-1 | ROUTINE | ENG/32 OPC - CORRECT FAULTS - ENG SMR REF TASK: 319-730000-C2-ES/210 | COMPLETED.
20758-0113 | - | 319-SEWC319-71-0001/450 | A6-CJE-1 | ROUTINE | ENG/49 A6-CJE AFT ENGINE #1 MOUNT ASSY P/N RE-IDENTIFICAION REF TASK: 319-SEWC319-71-0001/450 | COMPLETED
20758-0114 | - | 319-SEWC319-71-0001/460 | A6-CJE-1 | ROUTINE | ENG/50 A6-CJE AFT ENGINE #2 MOUNT ASSY P/N RE-IDENTIFICAION REF TASK: 319-SEWC319-71-0001/460 | COMPLETED
20760-0001 | - | 319-242100-04-1/438 | A6-CJE-1 | ADD | AF/832 OPC - ENG #1 IDG DISCNCT & RECNT REF TASK: 319-242100-04-1/438 | COMPLETED
20760-0002 | - | 319-242100-04-1/448 | A6-CJE-1 | ADD | AF/833 OPC - ENG #2 IDG DISCNCT & RECNT REF TASK: 319-242100-04-1/448 | COMPLETED
20760-0003 | - | 319-278100-03-1/210 | A6-CJE-1 | ADD | AF/846 OPC - WTB/POB REF TASK: 319-278100-03-1/210 | COMPLETED
20760-0004 | - | 319-278100-04-1/520 | A6-CJE-1 | ADD | AF/847 CHK - LH STATS TRANSMISSION REF TASK: 319-278100-04-1/520 | COMPLETED
20760-0005 | - | 319-278100-04-1/620 | A6-CJE-1 | ADD | AF/848 CHK - RH SLATS TRANSMISSION REF TASK: 319-278100-04-1/620 | COMPLETED
20760-0006 | - | 319-491200-B2-1/310 | A6-CJE-1 | ADD | AF/878 GVI - APU SUSPENSION SYSTEM REF TASK: 319-491200-B2-1/310 | COMPLETED
20760-0007 | - | 319-ZL-574-01-1/574 | A6-CJE-1 | ADD | AF/982 GVI - LH FALSE SPAR BOX REF TASK: 319-ZL-574-01-1/574 | COMPLETED
20760-0008 | - | 319-ZL-574-01-1/674 | A6-CJE-1 | ADD | AF/983 GVI - RH FALSE SPAR BOX REF TASK: 319-ZL-574-01-1/674 | COMPLETED
20760-0009 | - | 319-212100-01-1J/200 | A6-CJE-1 | ADD | AF/985 CLN - CLEANING OF THE AIR COMP REF TASK: 319-212100-01-1J/200 | COMPLETED
20760-0010 | - | 319-212600-04-1/210 | A6-CJE-1 | ADD | AF/986 OPC - DITCHING CONFIG CTRL CIRCUIT REF TASK: 319-212600-04-1/210 | COMPLETED.
20760-0011 | - | 319-292000-04-1/190 | A6-CJE-1 | ADD | AF/988 FUC - RAT & OPC RAT MANUAL DEPLOYMENT REF TASK: 319-292000-04-1/190 | COMPLETED
20760-0012 | - | 319-324000-14-1/210 | A6-CJE-1 | ADD | AF/989 FUC - MLG AUTOMATIC REACTIVATION REF TASK: 319-324000-14-1/210 | COMPLETED
20760-0013 | - | 319-ZL-831-03-1/832 | A6-CJE-1 | ADD | AF/990 GVI - AFT PAX/CREW DOORS (EWIS) REF TASK: 319-ZL-831-03-1/832 | COMPLETED
20760-0014 | - | 319-ZL-831-03-1/842 | A6-CJE-1 | ADD | AF/991 GVI - AFT PAX/CREW DOORS (EWIS) REF TASK: 319-ZL-831-03-1/842 | COMPLETED
20760-0015 | - | 319-200129-02-1/120 | A6-CJE-1 | ADD | AV/139 GVI - EWIS INSTALLED IN STAIR BAY REF TASK: 319-200129-02-1/120 | COMPLETED
20760-0016 | - | 319-SEWC319-25-0013 | A6-CJE-1 | ADD | CAB/012 RAR - FWD RH GALLEY REF TASK: 319-SEWC319-25-0013 | COMPLETED
20760-0017 | - | 319-SEWC319-25-0017 | A6-CJE-1 | ADD | CAB/013 RAR - FWD LH ATTENDANT STATION REF TASK: 319-SEWC319-25-0017 | COMPLETED
20760-0018 | - | 319-SEWC319-25-0018 | A6-CJE-1 | ADD | CAB/014 RAR - CABIN ASSEMBLIES REF TASK: 319-SEWC319-25-0018 | COMPLETED
20760-0019 | - | 319-SEWC319-25-0019 | A6-CJE-1 | ADD | CAB/015 RAR - EXECUTIVE LOWER STOWAGE REF TASK: 319-SEWC319-25-0019 | COMPLETED
20760-0020 | - | 319-SEWC319-25-0020 | A6-CJE-1 | ADD | CAB/016 RAR - VIP MINI SUITES REF TASK: 319-SEWC319-25-0020 | COMPLETED
20760-0021 | - | 319-C71-22-07-01-01-01-02/460 | A6-CJE-1 | ADD | ENG/085 DET - ENG #2 AFT ENGINE MOUNT REF TASK: 319-C71-22-07-01-01-01-02/460 | COMPLETED
20760-0022 | - | 319-200435-01-1/410 | A6-CJE-1 | ADD | ENG/086 DET - LH ENG FAN & ACC. GEARBOX (EWIS) REF TASK: 319-200435-01-1/410 | COMPLETED
20760-0023 | - | 319-200435-01-1/420 | A6-CJE-1 | ADD | ENG/087 DET - RH ENG FAN & ACC. GEARBOX (EWIS) REF TASK: 319-200435-01-1/420 | CANCELLED BY CUSTOMER
20760-0024 | - | 319-200453-01-1/410 | A6-CJE-1 | ADD | ENG/088 DET - INSP ENG 1 HOT SECTION (EWIS) REF TASK: 319-200453-01-1/410 | COMPLETED
20760-0025 | - | 319-491300-B1-1/310 | A6-CJE-1 | ADD | ENG/095 GVI - APU COMP FIRE WALLS REF TASK: 319-491300-B1-1/310 | COMPLETED
20760-0026 | - | 319-71-00-00-000-042-A/411 | A6-CJE-1 | ADD | ENG/097 CFM56-5B ENG NO 1 - REMOVAL REF TASK: 319-71-00-00-000-042-A/411 | COMPLETED
20760-0027 | - | 319-71-00-00-000-042-A/421 | A6-CJE-1 | ADD | ENG/098 CFM56-5B ENG NO 2 - REMOVAL REF TASK: 319-71-00-00-000-042-A/421 | COMPLETED
20760-0028 | - | 319-71-00-00-400-042-A/411 | A6-CJE-1 | ADD | ENG/099 CFM56-5B ENG NO 1 - INSTALL REF TASK: 319-71-00-00-400-042-A/411 | COMPLETED
20760-0029 | - | 319-71-00-00-400-042-A/421 | A6-CJE-1 | ADD | ENG/100 CFM56-5B ENG NO 2 - INSTALL REF TASK: 319-71-00-00-400-042-A/421 | COMPLETED
20760-0030 | - | 319-712111-01-3/450 | A6-CJE-1 | ADD | ENG/101 DET - LH ENGINE FWD MOUNT REF TASK: 319-712111-01-3/450 | CANCELLED BY CUSTOMER
20760-0031 | - | 319-712111-01-3/460 | A6-CJE-1 | ADD | ENG/102 DET - RH ENGINE FWD MOUNT REF TASK: 319-712111-01-3/460 | CANCELLED BY CUSTOMER
20760-0032 | - | 319-712111-05-2/450 | A6-CJE-1 | ADD | ENG/103 SDI(TC) - ENG#1 FWD MOUNT PYLON BOLTS REF TASK: 319-712111-05-2/450 | COMPLETED
20760-0033 | - | 319-712111-05-2/460 | A6-CJE-1 | ADD | ENG/104 SDI(TC) - ENG#2 FWD MOUNT PYLON BOLTS REF TASK: 319-712111-05-2/460 | COMPLETED
20760-0034 | - | 319-712211-03-2/450 | A6-CJE-1 | ADD | ENG/105 DET - ENG#1 - AFT ENGINE MOUNT REF TASK: 319-712211-03-2/450 | COMPLETED
20760-0035 | - | 319-712211-03-2/460 | A6-CJE-1 | ADD | ENG/106 DET - ENG#2 - AFT ENGINE MOUNT REF TASK: 319-712211-03-2/460 | COMPLETED
20760-0036 | - | 319-712211-05-2/450 | A6-CJE-1 | ADD | ENG/125 SDI(TC) - ENG#1 AFT MOUNT PYLON BOLTS REF TASK: 319-712211-05-2/450 | COMPLETED
20760-0037 | - | 319-712211-05-2/460 | A6-CJE-1 | ADD | ENG/126 SDI(TC) - ENG#2 AFT MOUNT PYLON BOLTS REF TASK: 319-712211-05-2/460 | COMPLETED
20760-0038 | - | 319-730000-C2-ES/210 | A6-CJE-1 | ADD | ENG/109 OPC - CORRECT FAULTS - ENG SMR REF TASK: 319-730000-C2-ES/210 | CANCELLED BY CUSTOMER
20760-0039 | - | 319-801110-C3-1/436 | A6-CJE-1 | ADD | ENG/110 SVC - ENG#1 STARTER OIL SYSTEM REF TASK: 319-801110-C3-1/436 | CANCELLED BY CUSTOMER
20760-0040 | - | 319-801110-C3-1/446 | A6-CJE-1 | ADD | ENG/111 SVC - ENG#2 STARTER OIL SYSTEM REF TASK: 319-801110-C3-1/446 | CANCELLED BY CUSTOMER
20760-0041 | - | 319-C71-21-00-01-01-01-01/430 | A6-CJE-1 | ADD | ENG/112 DET - ENG #1 FWD ENGINE MOUNT REF TASK: 319-C71-21-00-01-01-01-01/430 | COMPLETED
20760-0042 | - | 319-C71-21-00-01-01-01-02/440 | A6-CJE-1 | ADD | ENG/113 DET - ENG #2 FWD ENGINE MOUNT REF TASK: 319-C71-21-00-01-01-01-02/440 | COMPLETED
20760-0043 | - | 319-C71-22-07-01-01-01-01/450 | A6-CJE-1 | ADD | ENG/114 DET - ENG #1 AFT ENGINE MOUNT REF TASK: 319-C71-22-07-01-01-01-01/450 | COMPLETED
20760-0044 | - | 319-SHIP-LOOSE-LIST/410 | A6-CJE-1 | ADD | ENG/115 #1 ENG - SHIP LOOSE LIST COMP. REF TASK: 319-SHIP-LOOSE-LIST/410 | CANCELLED BY CUSTOMER
20760-0045 | - | 319-SHIP-LOOSE-LIST/420 | A6-CJE-1 | ADD | ENG/116 #2 ENG - SHIP LOOSE LIST COMP. REF TASK: 319-SHIP-LOOSE-LIST/420 | CANCELLED BY CUSTOMER
20760-0046 | - | 319-SHIP-SHORT-LIST/410 | A6-CJE-1 | ADD | ENG/117 #1 ENG - SHIP SHORT LIST COMP. REF TASK: 319-SHIP-SHORT-LIST/410 | CANCELLED BY CUSTOMER
20760-0047 | - | 319-SHIP-SHORT-LIST/420 | A6-CJE-1 | ADD | ENG/118 #2 ENG - SHIP SHORT LIST COMP. REF TASK: 319-SHIP-SHORT-LIST/420 | CANCELLED BY CUSTOMER
20760-0048 | - | 319-ZL-435-01-1/430 | A6-CJE-1 | ADD | ENG/119 GVI - ENG#1 FAN & AGB (EWIS) REF TASK: 319-ZL-435-01-1/430 | CANCELLED BY CUSTOMER
20760-0049 | - | 319-ZL-435-01-1/440 | A6-CJE-1 | ADD | ENG/120 GVI - ENG#2 FAN & AGB (EWIS) REF TASK: 319-ZL-435-01-1/440 | CANCELLED BY CUSTOMER
20760-0050 | - | 319-ZL-453-01-1/450 | A6-CJE-1 | ADD | ENG/121 GVI - ENG#1 HOT SECTION REF TASK: 319-ZL-453-01-1/450 | COMPLETED
20760-0051 | - | 319-ZL-453-01-1/460 | A6-CJE-1 | ADD | ENG/122 GVI - ENG#2 HOT SECTION REF TASK: 319-ZL-453-01-1/460 | COMPLETED
20760-0052 | - | 319-C33-51-17-01-01-01-01/223 | A6-CJE-1 | ADD | AV/163 FNC - EPSU BATTERY [10WL] REF TASK: 319-C33-51-17-01-01-01-01/223 | COMPLETED
20760-0053 | - | 319-C33-51-17-01-01-01-02/241 | A6-CJE-1 | ADD | AV/164 FNC - EPSU BATTERY [11WL] REF TASK: 319-C33-51-17-01-01-01-02/241 | COMPLETED
20760-0054 | - | 319-C33-51-17-01-01-01-03/242 | A6-CJE-1 | ADD | AV/165 FNC - EPSU BATTERY [12WL] REF TASK: 319-C33-51-17-01-01-01-03/242 | COMPLETED
20760-0055 | - | 319-C33-51-17-01-01-01-04/260 | A6-CJE-1 | ADD | AV/166 FNC - EPSU BATTERY [13WL] REF TASK: 319-C33-51-17-01-01-01-04/260 | COMPLETED
20760-0056 | - | AH31-1574 | A6-CJE-1 | ADD | AV/167 INDICATING/RECORDING SYSTEMS - FLIGHT WARNING COMPUTER (FWC) - INSTALL FWC H2-F1 REF TASK: AH31-1574 | COMPLETED
20760-0057 | - | AH31-1608 | A6-CJE-1 | ADD | AV/168 INDICATING/RECORDING SYSTEMS - FLIGHT WARNING COMPUTER (FWC) - INTRODUCE FWS S/W REF TASK: AH31-1608 | COMPLETED
20760-0058 | - | 319-C25-60-58-01-01-01-01/200 | A6-CJE-1 | ADD | AF/1014 RAR - REMOVE OFFWING ESCAPE SLIDE FOR IN SHOP OVERHAUL REF TASK: 319-C25-60-58-01-01-01-01/200 | COMPLETED
20760-0059 | - | 319-724000-C1-1/450 | A6-CJE-1 | ADD | ENG/123 BSI - ENG#1 COMBUSTION CHAMBER LINERS, DOME AREAS, HPT NOZZLE VANES [ETOPS] REF TASK: 319-724000-C1-1/450 | COMPLETED
20760-0060 | - | 319-725000-C1-3/450 | A6-CJE-1 | ADD | ENG/124 BSI - ENGINE #1 HPT BLADES [ETOPS] REF TASK: 319-725000-C1-3/450 | COMPLETED
20762-0001 | - | CWR-001 | CN-NMJ-1 | CWR | PERFORM REMOVAL OF OF FUEL PANEL AT LOCATION 550CB IN SERVICEBALE CONDITION | COMPLETED
20762-0002 | - | CWR-002 | CN-NMJ-1 | CWR | PERFORM REMOVAL OF ENG#2 INLET COWL ACCESS PANEL | COMPLETED
20762-0003 | - | CWR-003 | CN-NMJ-1 | CWR | PERFORM INSTALLATION OF FUEL PANEL AT LOCATION 550CB & PERFORM BONDING TEST ONLY | PERFORMED INSTALLATION OF FUEL PANEL AT LOCATION 550CB & OUTSTANDING LEAK CHECK TRANSFERRED TO ETLB REF: CN-NMJ006140 ITEM #15
20762-0004 | - | CWR-004 | CN-NMJ-1 | CWR | TEMPORARILY INSTALL ENG#2 INLET COWL ACCESS PANEL TO FACILITATE AIRCRAFT WEIGHING | TEMPORARILY INSTALLED ENG NO.2 INLET COWL ACCESS PANEL WITH QTY 7EA SCREWS; PENDING TASK COMPLETION TRANSFERRED TO ETLB REF: CN-NMJ006140 ITEM NO.14
20771-0001 | - | 3069495 | SU-AAI-1 | ROUTINE | RBG_A320_1C/W3069495 /1C CHECK REF TASK: 3069495 | COMPLETED.
20771-0002 | - | 3069521 | SU-AAI-1 | ROUTINE | RBG_A320_15000FH/W3069521 /15000FH CHECK REF TASK: 3069521 | COMPLETED.
20771-0003 | - | 3072539 | SU-AAI-1 | ROUTINE | RBG_A320_24MO/W3072539 /24MO CHECK REF TASK: 3072539 | COMPLETED.
20771-0004 | - | 3072540 | SU-AAI-1 | ROUTINE | RBG_A320_36MO/W3072540 /36MO CHECK REF TASK: 3072540 | COMPLETED.
20771-0005 | - | 3072542 | SU-AAI-1 | ROUTINE | RBG_A320_48MO/W3072542 /48MO CHECK REF TASK: 3072542 | COMPLETED.
20771-0006 | - | 3072545 | SU-AAI-1 | ROUTINE | RBG_A320_7500FH/24MO/W3072545 /7500FH/24MO CHECK REF TASK: 3072545 | COMPLETED.
20771-0007 | - | ZL-100-02-1 | SU-AAI-1 | ROUTINE | ZL-100-02-1 (01) / LOWER HALF OF FUSELAGE REF TASK: ZL-100-02-1 | COMPLETED.
20771-0008 | - | ZL-123-02-1 | SU-AAI-1 | ROUTINE | ZL-123-02-1 (01) / NOSE LANDING GEAR WELL REF TASK: ZL-123-02-1 | COMPLETED.
20771-0009 | - | ZL-131-01-1 | SU-AAI-1 | ROUTINE | ZL-131-01-1 (18) / FORWARD CARGO COMPARTMENT REF TASK: ZL-131-01-1 | COMPLETED.
20771-0010 | - | ZL-151-01-1 | SU-AAI-1 | ROUTINE | ZL-151-01-1 (01) / AFT CARGO COMPARTMENT REF TASK: ZL-151-01-1 | COMPLETED.
20771-0011 | - | ZL-161-01-1 | SU-AAI-1 | ROUTINE | ZL-161-01-1 (01) / BULK CARGO COMPARTMENT REF TASK: ZL-161-01-1 | COMPLETED.
20771-0012 | - | ZL-171-01-2 | SU-AAI-1 | ROUTINE | ZL-171-01-2 (18) / AFT CABIN UNDERFLOOR COMPARTMENT REF TASK: ZL-171-01-2 | COMPLETED.
20771-0013 | - | ZL-191-01-2 | SU-AAI-1 | ROUTINE | ZL-191-01-2 (01) / AIR CONDITIONING COMPARTMENT AND FAIRINGS REF TASK: ZL-191-01-2 | COMPLETED.
20771-0014 | - | ZL-195-01-1 | SU-AAI-1 | ROUTINE | ZL-195-01-1 (01) / HYDRAULIC COMPARTMENT AND FAIRINGS REF TASK: ZL-195-01-1 | COMPLETED.
20771-0015 | - | ZL-200-02-1 | SU-AAI-1 | ROUTINE | ZL-200-02-1 (01) / UPPER HALF OF FUSELAGE REF TASK: ZL-200-02-1 | COMPLETED.
20771-0016 | - | ZL-300-02-1 | SU-AAI-1 | ROUTINE | ZL-300-02-1 (18) / STABILIZERS AND CONE/REAR FUSELAGE REF TASK: ZL-300-02-1 | COMPLETED.
20771-0017 | - | ZL-311-01-1 | SU-AAI-1 | ROUTINE | ZL-311-01-1 (01) / AFT FUSELAGE TAIL SECTION REF TASK: ZL-311-01-1 | COMPLETED.
20771-0018 | - | ZL-313-01-1 | SU-AAI-1 | ROUTINE | ZL-313-01-1 (01) / TAIL CONE APU AIR INTAKE AREA REF TASK: ZL-313-01-1 | COMPLETED.
20771-0019 | - | ZL-315-01-1 | SU-AAI-1 | ROUTINE | ZL-315-01-1 (01) / TAIL CONE APU AND ACCESSORY COMPARTMENT REF TASK: ZL-315-01-1 | COMPLETED.
20771-0020 | - | ZL-325-01-1 | SU-AAI-1 | ROUTINE | ZL-325-01-1 (01) / VERTICAL STABILIZER TRAILING EDGE REF TASK: ZL-325-01-1 | COMPLETED.
20771-0021 | - | ZL-334-01-1 | SU-AAI-1 | ROUTINE | ZL-334-01-1 (18) / THS TRAILING EDGE REF TASK: ZL-334-01-1 | COMPLETED.
20771-0022 | - | ZL-411-01-3L | SU-AAI-1 | ROUTINE | ZL-411-01-3L (18) / UPPER FORWARD PYLON REF TASK: ZL-411-01-3L | COMPLETED.
20771-0023 | - | ZL-411-01-3R | SU-AAI-1 | ROUTINE | ZL-411-01-3R (18) / UPPER FORWARD PYLON REF TASK: ZL-411-01-3R | COMPLETED.
20771-0024 | - | ZL-415-01-1L | SU-AAI-1 | ROUTINE | ZL-415-01-1L (01) / LOWER PYLON - #1 REF TASK: ZL-415-01-1L | COMPLETED.
20771-0025 | - | ZL-415-01-1R | SU-AAI-1 | ROUTINE | ZL-415-01-1R (01) / LOWER PYLON - #2 REF TASK: ZL-415-01-1R | COMPLETED.
20771-0026 | - | ZL-437-01-1L | SU-AAI-1 | ROUTINE | ZL-437-01-1L (18) / FAN COWL REF TASK: ZL-437-01-1L | COMPLETED.
20771-0027 | - | ZL-437-01-1R | SU-AAI-1 | ROUTINE | ZL-437-01-1R (18) / FAN COWL REF TASK: ZL-437-01-1R | COMPLETED.
20771-0028 | - | ZL-451-01-1L | SU-AAI-1 | ROUTINE | ZL-451-01-1L (18) / THRUST REVERSER REF TASK: ZL-451-01-1L | COMPLETED.
20771-0029 | - | ZL-451-01-1R | SU-AAI-1 | ROUTINE | ZL-451-01-1R (18) / THRUST REVERSER REF TASK: ZL-451-01-1R | COMPLETED.
20771-0030 | - | ZL-471-01-4L | SU-AAI-1 | ROUTINE | ZL-471-01-4L (18) / PYLON LEADING EDGE AND LOWER FAIRING REF TASK: ZL-471-01-4L | COMPLETED.
20771-0031 | - | ZL-471-01-4R | SU-AAI-1 | ROUTINE | ZL-471-01-4R (18) / PYLON LEADING EDGE AND LOWER FAIRING REF TASK: ZL-471-01-4R | COMPLETED.
20771-0032 | - | ZL-500-02-1L | SU-AAI-1 | ROUTINE | ZL-500-02-1L (18) / WING LOWER SURFACE GENERAL VISUAL INSPECTION - LH REF TASK: ZL-500-02-1L | COMPLETED.
20771-0033 | - | ZL-500-02-1R | SU-AAI-1 | ROUTINE | ZL-500-02-1R (18) / WING LOWER SURFACE GENERAL VISUAL INSPECTION - RH REF TASK: ZL-500-02-1R | COMPLETED.
20771-0034 | - | ZL-500-03-1L | SU-AAI-1 | ROUTINE | ZL-500-03-1L (01) / WING UPPER SURFACE - LH REF TASK: ZL-500-03-1L | COMPLETED.
20771-0035 | - | ZL-500-03-1R | SU-AAI-1 | ROUTINE | ZL-500-03-1R (01) / WING UPPER SURFACE - RH REF TASK: ZL-500-03-1R | COMPLETED.
20771-0036 | - | ZL-531-01-1L | SU-AAI-1 | ROUTINE | ZL-531-01-1L (01) / FLAP TRACK NO 2 AND FAIRING - LH REF TASK: ZL-531-01-1L | COMPLETED.
20771-0037 | - | ZL-531-01-1R | SU-AAI-1 | ROUTINE | ZL-531-01-1R (01) / FLAP TRACK NO 2 AND FAIRING - RH REF TASK: ZL-531-01-1R | COMPLETED.
20771-0038 | - | ZL-532-01-1L | SU-AAI-1 | ROUTINE | ZL-532-01-1L (01) / FLAP TRACK NO 3 AND FAIRING - LH REF TASK: ZL-532-01-1L | COMPLETED.
20771-0039 | - | ZL-532-01-1R | SU-AAI-1 | ROUTINE | ZL-532-01-1R (01) / FLAP TRACK NO 3 AND FAIRING - RH REF TASK: ZL-532-01-1R | COMPLETED.
20771-0040 | - | ZL-533-01-1L | SU-AAI-1 | ROUTINE | ZL-533-01-1L (01) / FLAP TRACK NO 4 AND FAIRING - LH REF TASK: ZL-533-01-1L | COMPLETED.
20771-0041 | - | ZL-533-01-1R | SU-AAI-1 | ROUTINE | ZL-533-01-1R (01) / FLAP TRACK NO 4 AND FAIRING - RH REF TASK: ZL-533-01-1R | COMPLETED.
20771-0042 | - | ZL-573-01-1L | SU-AAI-1 | ROUTINE | ZL-573-01-1L (01) / INBOARD FIXED TRAILING EDGE STRUCTURE - LH REF TASK: ZL-573-01-1L | COMPLETED.
20771-0043 | - | ZL-573-01-1R | SU-AAI-1 | ROUTINE | ZL-573-01-1R (01) / INBOARD FIXED TRAILING EDGE STRUCTURE - RH REF TASK: ZL-573-01-1R | COMPLETED.
20771-0044 | - | ZL-574-01-1L | SU-AAI-1 | ROUTINE | ZL-574-01-1L (18) / FALSE SPAR BOX - LH REF TASK: ZL-574-01-1L | COMPLETED.
20771-0045 | - | ZL-574-01-1R | SU-AAI-1 | ROUTINE | ZL-574-01-1R (18) / FALSE SPAR BOX - RH REF TASK: ZL-574-01-1R | COMPLETED.
20771-0046 | - | ZL-575-01-1L | SU-AAI-1 | ROUTINE | ZL-575-01-1L (18) / OUTB FIXED T.E. STRUCTURE - LH REF TASK: ZL-575-01-1L | COMPLETED.
20771-0047 | - | ZL-575-01-1R | SU-AAI-1 | ROUTINE | ZL-575-01-1R (18) / OUTB FIXED T.E. STRUCTURE - RH REF TASK: ZL-575-01-1R | COMPLETED.
20771-0048 | - | ZL-590-01-1L | SU-AAI-1 | ROUTINE | ZL-590-01-1L (18) / AILERON - LH REF TASK: ZL-590-01-1L | COMPLETED.
20771-0049 | - | ZL-590-01-1R | SU-AAI-1 | ROUTINE | ZL-590-01-1R (18) / AILERON - RH REF TASK: ZL-590-01-1R | COMPLETED.
20771-0050 | - | ZL-734-01-1 | SU-AAI-1 | ROUTINE | ZL-734-01-1 (01) / MAIN LANDING GEAR MAIN DOORS REF TASK: ZL-734-01-1 | COMPLETED.
20771-0051 | - | ZL-827-01-1 | SU-AAI-1 | ROUTINE | ZL-827-01-1 (18) / BULK CARGO COMPARTMENT DOOR REF TASK: ZL-827-01-1 | COMPLETED.
20771-0052 | - | ZL-831-01-1 | SU-AAI-1 | ROUTINE | ZL-831-01-1 (01) / AFT PASSENGER/CREW DOOR REF TASK: ZL-831-01-1 | COMPLETED.
20771-0053 | - | ZL-831-04-1 | SU-AAI-1 | ROUTINE | ZL-831-04-1 (01) / FWD PASSENGER/CREW DOOR REF TASK: ZL-831-04-1 | COMPLETED.
20771-0054 | - | 081000-AA-1 | SU-AAI-1 | ROUTINE | 081000-AA-1 (01) / AIRCRAFT WEIGHING REF TASK: 081000-AA-1 | COMPLETED.
20771-0055 | - | 110000-AA-1 | SU-AAI-1 | ROUTINE | 110000-AA-1 (01) / PLACARDS AND MARKINGS REF TASK: 110000-AA-1 | COMPLETED.
20771-0056 | - | 122113-AA-1 | SU-AAI-1 | ROUTINE | 122113-AA-1 (01) / CLEANING OF THE AVIONICS COMPART REF TASK: 122113-AA-1 | COMPLETED.
20771-0057 | - | 200002-01-1 | SU-AAI-1 | ROUTINE | 200002-01-1 (01) / HIRF/LIGHTNING PROTECTION-THS T/E REF TASK: 200002-01-1 | COMPLETED.
20771-0058 | - | 200121-01-1 | SU-AAI-1 | ROUTINE | 200121-01-1 (00) / FORWARD AVIONICS COMPARTMENT REF TASK: 200121-01-1 | COMPLETED.
20771-0059 | - | 200435-01-1-L | SU-AAI-1 | ROUTINE | 200435-01-1 (01) / FAN AND ACCESSORY GEAR BOX - ENG NO 1 REF TASK: 200435-01-1 | COMPLETED.
20771-0060 | - | 200453-01-1-L | SU-AAI-1 | ROUTINE | 200453-01-1 (01) / HOT SECTION - ENG NO 1 REF TASK: 200453-01-1 | COMPLETED.
20771-0061 | - | 212600-03-1 | SU-AAI-1 | ROUTINE | 212600-03-1 (01) / AVIONICS EQUIPMENT VENTILATION REF TASK: 212600-03-1 | COMPLETED.
20771-0062 | - | 212600-08-1 | SU-AAI-1 | ROUTINE | 212600-08-1 (01) / AVIONICS EQUIPMENT VENTILATION REF TASK: 212600-08-1 | COMPLETED.
20771-0063 | - | 212600-09-1 | SU-AAI-1 | ROUTINE | 212600-09-1 (01) / AVIONICS EQUIPMENT VENTILATION REF TASK: 212600-09-1 | COMPLETED.
20771-0064 | - | 213100-01-1 | SU-AAI-1 | ROUTINE | 213100-01-1 (01) / PRESSURE CONTROL AND MONITORING REF TASK: 213100-01-1 | COMPLETED.
20771-0065 | - | 213100-02-1 | SU-AAI-1 | ROUTINE | 213100-02-1 (01) / PRESSURE CONTROL AND MONITORING REF TASK: 213100-02-1 | COMPLETED.
20771-0066 | - | 215000-03-2 | SU-AAI-1 | ROUTINE | 215000-03-2 (01) / PACK RAM AIR INLET REF TASK: 215000-03-2 | COMPLETED.
20771-0067 | - | 216000-01-1 | SU-AAI-1 | ROUTINE | 216000-01-1 (01) / AIR COOLING AND TEMPERATURE CONT REF TASK: 216000-01-1 | COMPLETED.
20771-0068 | - | 216000-AA-3 | SU-AAI-1 | ROUTINE | 216000-AA-3 (01) / PACK TEMPERATURE CONTROL REF TASK: 216000-AA-3 | COMPLETED.
20771-0069 | - | 216000-AA-4 | SU-AAI-1 | ROUTINE | 216000-AA-4 (01) / PACK TEMPERATURE CONTROL REF TASK: 216000-AA-4 | COMPLETED.
20771-0070 | - | 216000-AA-5 | SU-AAI-1 | ROUTINE | 216000-AA-5 (01) / PACK TEMPERATURE CONTROL REF TASK: 216000-AA-5 | COMPLETED.
20771-0071 | - | 216000-AA-6 | SU-AAI-1 | ROUTINE | 216000-AA-6 (01) / PACK TEMPERATURE CONTROL REF TASK: 216000-AA-6 | COMPLETED.
20771-0072 | - | 216242-01-1 | SU-AAI-1 | ROUTINE | 216242-01-1 (01) / AIR COOLING AND TEMPERATURE CONT REF TASK: 216242-01-1 | COMPLETED.
20771-0073 | - | 232010-AA-2 | SU-AAI-1 | ROUTINE | 232010-AA-2 (0) / CDSS INSTALLATION INSPECTION REF TASK: 232010-AA-2 | COMPLETED.
20771-0074 | - | 233060-AA-1 | SU-AAI-1 | ROUTINE | 233060-AA-1 (0) / CDSS SYSTEM VISUAL INSPECTION REF TASK: 233060-AA-1 | COMPLETED.
20771-0075 | - | 240000-AA-1-L | SU-AAI-1 | ROUTINE | 240000-AA-1 (00) / ELECTRICAL POWER - WING LH REF TASK: 240000-AA-1 | COMPLETED.
20771-0076 | - | 240000-AA-10 | SU-AAI-1 | ROUTINE | 240000-AA-10 (00) / ELECTRICAL POWER REF TASK: 240000-AA-10 | COMPLETED.
20771-0077 | - | 240000-AA-12 | SU-AAI-1 | ROUTINE | 240000-AA-12 (00) / ELECTRICAL POWER REF TASK: 240000-AA-12 | COMPLETED.
20771-0078 | - | 240000-AA-13 | SU-AAI-1 | ROUTINE | 240000-AA-13 (00) / ELECTRICAL POWER REF TASK: 240000-AA-13 | COMPLETED.
20771-0079 | - | 240000-AA-2 | SU-AAI-1 | ROUTINE | 240000-AA-2 (00) / ELECTRICAL POWER REF TASK: 240000-AA-2 | COMPLETED.
20771-0080 | - | 240000-AA-3 | SU-AAI-1 | ROUTINE | 240000-AA-3 (00) / ELECTRICAL POWER REF TASK: 240000-AA-3 | COMPLETED.
20771-0081 | - | 240000-AA-4 | SU-AAI-1 | ROUTINE | 240000-AA-4 (00) / ELECTRICAL POWER REF TASK: 240000-AA-4 | COMPLETED.
20771-0082 | - | 240000-AA-5 | SU-AAI-1 | ROUTINE | 240000-AA-5 (00) / ELECTRICAL POWER REF TASK: 240000-AA-5 | COMPLETED.
20771-0083 | - | 240000-AA-9 | SU-AAI-1 | ROUTINE | 240000-AA-9 (00) / ELECTRICAL POWER REF TASK: 240000-AA-9 | COMPLETED.
20771-0084 | - | 242200-01-1 | SU-AAI-1 | ROUTINE | 242200-01-1 (01) / AC GENERATION REF TASK: 242200-01-1 | COMPLETED.
20771-0085 | - | 242500-01-1 | SU-AAI-1 | ROUTINE | 242500-01-1 (01) / AC GENERATION REF TASK: 242500-01-1 | COMPLETED.
20771-0086 | - | 243200-01-1 | SU-AAI-1 | ROUTINE | 243200-01-1 (01) / DC GENERATION REF TASK: 243200-01-1 | COMPLETED.
20771-0087 | - | 243400-01-1 | SU-AAI-1 | ROUTINE | 243400-01-1 (01) / DC GENERATION REF TASK: 243400-01-1 | COMPLETED.
20771-0088 | - | 251100-AA-3 | SU-AAI-1 | ROUTINE | 251100-AA-3 (01) / COCKPIT SEATS REF TASK: 251100-AA-3 | COMPLETED.
20771-0089 | - | 252100-01-1 | SU-AAI-1 | ROUTINE | 252100-01-1 (01) / PASSENGER COMPARTMENT SEATS REF TASK: 252100-01-1 | COMPLETED.
20771-0090 | - | 252100-AA-2 | SU-AAI-1 | ROUTINE | 252100-AA-2 (01) / PASSENGER SEATS REF TASK: 252100-AA-2 | COMPLETED.
20771-0091 | - | 252200-01-1 | SU-AAI-1 | ROUTINE | 252200-01-1 (01) / CABIN ATTENDANT SEATS REF TASK: 252200-01-1 | COMPLETED.
20771-0092 | - | 252200-03-1 | SU-AAI-1 | ROUTINE | 252200-03-1 (01) / CABIN ATTENDANT SEATS REF TASK: 252200-03-1 | COMPLETED.
20771-0093 | - | 252331-AA-1 | SU-AAI-1 | ROUTINE | 252331-AA-1 (00) / PANELS - LOWER SIDEWALL REF TASK: 252331-AA-1 | COMPLETED.
20771-0094 | - | 253000-02-1 | SU-AAI-1 | ROUTINE | 253000-02-1 (01) / BUFFET AND GALLEY REF TASK: 253000-02-1 | COMPLETED.
20771-0095 | - | 254000-04-2 | SU-AAI-1 | ROUTINE | 254000-04-2 (01) / LAVATORIES REF TASK: 254000-04-2 | COMPLETED.
20771-0096 | - | 256241-04-1FWD | SU-AAI-1 | ROUTINE | 256241-04-1FWD (01) / DOOR ESCAPE SLIDE REF TASK: 256241-04-1FWD | COMPLETED.
20771-0097 | - | 256535-04-1 | SU-AAI-1 | ROUTINE | 256535-04-1 (00) / ELT (REAR FUSELAGE) REF TASK: 256535-04-1 | COMPLETED.
20771-0098 | - | 256536-01-1 | SU-AAI-1 | ROUTINE | 256536-01-1 (01) / BEACON - LOW FREQUENCY UNDERWATER LOCATOR REF TASK: 256536-01-1 | COMPLETED.
20771-0099 | - | 262541-04-1 | SU-AAI-1 | ROUTINE | 262541-04-1 (01) / LAVATORY FIRE EXTINGUISHING REF TASK: 262541-04-1 | COMPLETED.
20771-0100 | - | 261500-03-1 | SU-AAI-1 | ROUTINE | 261500-03-1 (01) / AVIONICS COMPARTMENT SMOKE DETECION REF TASK: 261500-03-1 | COMPLETED.
20771-0101 | - | 262100-02-1 | SU-AAI-1 | ROUTINE | 262100-02-1 (01) / ENGINE FIRE EXTINGUISHING REF TASK: 262100-02-1 | COMPLETED.
20771-0102 | - | 262100-03-1 | SU-AAI-1 | ROUTINE | 262100-03-1 (01) / ENGINE FIRE EXTINGUISHING REF TASK: 262100-03-1 | COMPLETED.
20771-0103 | - | 262100-04-1 | SU-AAI-1 | ROUTINE | 262100-04-1 (01) / ENGINE FIRE EXTINGUISHING REF TASK: 262100-04-1 | COMPLETED.
20771-0104 | - | 262100-05-1-L | SU-AAI-1 | ROUTINE | 262100-05-1 (01) / LH ENGINE FIRE EXTINGUISHING REF TASK: 262100-05-1 | COMPLETED.
20771-0105 | - | 262300-02-1 | SU-AAI-1 | ROUTINE | 262300-02-1 (01) / CARGO COMPARTMENT FIRE EXTINGUISHING REF TASK: 262300-02-1 | COMPLETED.
20771-0106 | - | 271400-01-1 | SU-AAI-1 | ROUTINE | 271400-01-1 (02) / AILERON AND HYDRAULIC ACTUATION REF TASK: 271400-01-1 | COMPLETED.
20771-0107 | - | 271400-02-2L | SU-AAI-1 | ROUTINE | 271400-02-2L (01) / AILERON AND HYDRAULIC ACTUATION - LH REF TASK: 271400-02-2L | COMPLETED.
20771-0108 | - | 271400-02-2R | SU-AAI-1 | ROUTINE | 271400-02-2R (01) / AILERON AND HYDRAULIC ACTUATION - RH REF TASK: 271400-02-2R | COMPLETED.
20771-0109 | - | 272100-08-1 | SU-AAI-1 | ROUTINE | 272100-08-1 (01) / RUDDER MECHANICAL CONTROL REF TASK: 272100-08-1 | COMPLETED.
20771-0110 | - | 272100-12-1 | SU-AAI-1 | ROUTINE | 272100-12-1 (00) / RUDDER MECHANICAL CONTROL REF TASK: 272100-12-1 | COMPLETED.
20771-0111 | - | 272145-01-1 | SU-AAI-1 | ROUTINE | 272145-01-1 (01) / RUDDER CABLE TENSION REGULATOR REF TASK: 272145-01-1 | COMPLETED.
20771-0112 | - | 272400-02-1 | SU-AAI-1 | ROUTINE | 272400-02-1 (02) / RUDDER HYDRAULIC ACTUATION REF TASK: 272400-02-1 | COMPLETED.
20771-0113 | - | 272400-03-1 | SU-AAI-1 | ROUTINE | 272400-03-1 (02) / RUDDER HYDRAULIC ACTUATION REF TASK: 272400-03-1 | COMPLETED.
20771-0114 | - | 272400-06-1 | SU-AAI-1 | ROUTINE | 272400-06-1 (00) / RUDDER HYDRAULIC ACTUATION REF TASK: 272400-06-1 | COMPLETED.
20771-0115 | - | 273400-02-1 | SU-AAI-1 | ROUTINE | 273400-02-1 (01) / ELEVATOR AND HYDRAULIC ACTUATION REF TASK: 273400-02-1 | COMPLETED.
20771-0116 | - | 273400-08-1 | SU-AAI-1 | ROUTINE | 273400-08-1 (00) / ELEVATOR AND HYDRAULIC ACTUATION REF TASK: 273400-08-1 | COMPLETED.
20771-0117 | - | 274100-03-1 | SU-AAI-1 | ROUTINE | 274100-03-1 (02) / THS MECHANICAL CONTROL REF TASK: 274100-03-1 | COMPLETED.
20771-0118 | - | 274142-01-1 | SU-AAI-1 | ROUTINE | 274142-01-1 (01) / THS TRIM CTL CABLE TENSION COMPENSATOR REF TASK: 274142-01-1 | COMPLETED.
20771-0119 | - | 274451-02-2 | SU-AAI-1 | ROUTINE | 274451-02-2 (01) / THS ACTUATOR REF TASK: 274451-02-2 | COMPLETED.
20771-0120 | - | 274451-04-1 | SU-AAI-1 | ROUTINE | 274451-04-1 (01) / THS ACTUATOR REF TASK: 274451-04-1 | COMPLETED.
20771-0121 | - | 274451-05-1 | SU-AAI-1 | ROUTINE | 274451-05-1 (01) / THS ACTUATOR REF TASK: 274451-05-1 | COMPLETED.
20771-0122 | - | 274451-06-1 | SU-AAI-1 | ROUTINE | 274451-06-1 (01) / THS ACTUATOR REF TASK: 274451-06-1 | COMPLETED.
20771-0123 | - | 274451-08-1 | SU-AAI-1 | ROUTINE | 274451-08-1 (01) / THS ACTUATOR REF TASK: 274451-08-1 | COMPLETED.
20771-0124 | - | 274451-09-1 | SU-AAI-1 | ROUTINE | 274451-09-1 (01) / THS ACTUATOR REF TASK: 274451-09-1 | COMPLETED.
20771-0125 | - | 274451-14-1 | SU-AAI-1 | ROUTINE | 274451-14-1 (01) / THS ACTUATOR REF TASK: 274451-14-1 | COMPLETED.
20771-0126 | - | 275100-01-2 | SU-AAI-1 | ROUTINE | 275100-01-2 (01) / FLAPS REF TASK: 275100-01-2 | COMPLETED.
20771-0127 | - | 275100-02-1 | SU-AAI-1 | ROUTINE | 275100-02-1 (01) / FLAPS REF TASK: 275100-02-1 | COMPLETED.
20771-0128 | - | 275100-03-1L | SU-AAI-1 | ROUTINE | 275100-03-1L (01) / FLAPS - LH REF TASK: 275100-03-1L | COMPLETED.
20771-0129 | - | 275100-03-1R | SU-AAI-1 | ROUTINE | 275100-03-1R (01) / FLAPS - RH REF TASK: 275100-03-1R | COMPLETED.
20771-0130 | - | 275144-01-1L | SU-AAI-1 | ROUTINE | 275144-01-1L (01) / L/H FLAP INTERCONNECTING STRUT REF TASK: 275144-01-1L | COMPLETED.
20771-0131 | - | 275144-01-1R | SU-AAI-1 | ROUTINE | 275144-01-1R (01) / R/H FLAP INTERCONNECTING STRUT REF TASK: 275144-01-1R | COMPLETED.
20771-0132 | - | 275451-01-1 | SU-AAI-1 | ROUTINE | 275451-01-1 (02) / FLAP POWER CONTROL UNIT REF TASK: 275451-01-1 | COMPLETED.
20771-0133 | - | 276400-02-1L | SU-AAI-1 | ROUTINE | 276400-02-1L (01) / SPOILER AND HYDRAULIC ACTUATION - LH REF TASK: 276400-02-1L | COMPLETED.
20771-0134 | - | 276400-02-1R | SU-AAI-1 | ROUTINE | 276400-02-1R (01) / SPOILER AND HYDRAULIC ACTUATION - RH REF TASK: 276400-02-1R | COMPLETED.
20771-0135 | - | 278100-03-1L | SU-AAI-1 | ROUTINE | 278100-03-1L (01) / SLATS - LH REF TASK: 278100-03-1L | COMPLETED.
20771-0136 | - | 278100-03-1R | SU-AAI-1 | ROUTINE | 278100-03-1R (01) / SLATS - RH REF TASK: 278100-03-1R | COMPLETED.
20771-0137 | - | 278100-04-1L | SU-AAI-1 | ROUTINE | 278100-04-1L (01) / SLATS REF TASK: 278100-04-1L | COMPLETED.
20771-0138 | - | 278100-04-1R | SU-AAI-1 | ROUTINE | 278100-04-1R (01) / SLATS REF TASK: 278100-04-1R | COMPLETED.
20771-0139 | - | 278451-01-1 | SU-AAI-1 | ROUTINE | 278451-01-1 (01) / SLAT POWER CONTROL UNIT REF TASK: 278451-01-1 | COMPLETED.
20771-0140 | - | 278468-01-1L | SU-AAI-1 | ROUTINE | 278468-01-1L (01) / SLAT TRACKS - LH REF TASK: 278468-01-1L | COMPLETED.
20771-0141 | - | 278468-01-1R | SU-AAI-1 | ROUTINE | 278468-01-1R (01) / SLAT TRACKS - RH REF TASK: 278468-01-1R | COMPLETED.
20771-0142 | - | 281247-01-1L | SU-AAI-1 | ROUTINE | 281247-01-1L (01) / NACA VENT INTAKE - LH REF TASK: 281247-01-1L | COMPLETED.
20771-0143 | - | 281247-01-1R | SU-AAI-1 | ROUTINE | 281247-01-1R (01) / NACA VENT INTAKE - RH REF TASK: 281247-01-1R | COMPLETED.
20771-0144 | - | 281600-01-1L | SU-AAI-1 | ROUTINE | 281600-01-1L (01) / FUEL RECIRCULATION COOLING - LH REF TASK: 281600-01-1L | COMPLETED.
20771-0145 | - | 281600-01-1R | SU-AAI-1 | ROUTINE | 281600-01-1R (01) / FUEL RECIRCULATION COOLING - RH REF TASK: 281600-01-1R | COMPLETED.
20771-0146 | - | 282100-03-1 | SU-AAI-1 | ROUTINE | 282100-03-1 (01) / MAIN FUEL PUMP SYSTEM REF TASK: 282100-03-1 | COMPLETED.
20771-0147 | - | 282100-05-1L | SU-AAI-1 | ROUTINE | 282100-05-1L (01) / FUEL PUMP SYSTEM - LH REF TASK: 282100-05-1L | COMPLETED.
20771-0148 | - | 282100-05-1R | SU-AAI-1 | ROUTINE | 282100-05-1R (01) / FUEL PUMP SYSTEM - RH REF TASK: 282100-05-1R | COMPLETED.
20771-0149 | - | 282300-01-2 | SU-AAI-1 | ROUTINE | 282300-01-2 (01) / CROSSFEED SYSTEM REF TASK: 282300-01-2 | COMPLETED.
20771-0150 | - | 282400-01-1 | SU-AAI-1 | ROUTINE | 282400-01-1 (01) / ENGINE LOW PRESSURE SHUT OFF REF TASK: 282400-01-1 | COMPLETED.
20771-0151 | - | 290000-AA-1 | SU-AAI-1 | ROUTINE | 290000-AA-1 (00) / HYDRAULIC SYSTEM SEALS REF TASK: 290000-AA-1 | COMPLETED.
20771-0152 | - | 291000-19-1 | SU-AAI-1 | ROUTINE | 291000-19-1 (00) / MAIN / AUXILIARY POWER REF TASK: 291000-19-1 | COMPLETED.
20771-0153 | - | 291000-06-1 | SU-AAI-1 | ROUTINE | 291000-06-1 (01) / MAIN HYDRAULIC POWER REF TASK: 291000-06-1 | COMPLETED.
20771-0154 | - | 291000-09-1 | SU-AAI-1 | ROUTINE | 291000-09-1 (01) / MAIN HYDRAULIC POWER REF TASK: 291000-09-1 | COMPLETED.
20771-0155 | - | 291000-15-1 | SU-AAI-1 | ROUTINE | 291000-15-1 (01) / MAIN HYDRAULIC POWER REF TASK: 291000-15-1 | COMPLETED.
20771-0156 | - | 291000-20-1 | SU-AAI-1 | ROUTINE | 291000-20-1 (00) / MAIN/AUXILIARY POWER REF TASK: 291000-20-1 | COMPLETED.
20771-0157 | - | 291900-02-1 | SU-AAI-1 | ROUTINE | 291900-02-1 (01) / GROUND INTERNAL LEAK TEST SYSTEM REF TASK: 291900-02-1 | COMPLETED.
20771-0158 | - | 202800-AA-1 | SU-AAI-1 | ROUTINE | 202800-AA-1 (00) / ELECTRICAL BONDING REF TASK: 202800-AA-1 | COMPLETED.
20771-0159 | - | 292000-04-1 | SU-AAI-1 | ROUTINE | 292000-04-1 (02) / AUXILIARY HYDRAULIC POWER REF TASK: 292000-04-1 | COMPLETED.
20771-0160 | - | 292251-02-1 | SU-AAI-1 | ROUTINE | 292251-02-1 (01) / RAM AIR TURBINE REF TASK: 292251-02-1 | COMPLETED.
20771-0161 | - | 293400-01-1 | SU-AAI-1 | ROUTINE | 293400-01-1 (01) / RESERVOIR PRESSURIZATION INDICAT REF TASK: 293400-01-1 | COMPLETED.
20771-0162 | - | 302149-C1-1L | SU-AAI-1 | ROUTINE | 302149-C1-1L (01) / ENGINE AIR INTAKE ANTI-ICE DUCT - LH REF TASK: 302149-C1-1L | COMPLETED.
20771-0163 | - | 302149-C1-1R | SU-AAI-1 | ROUTINE | 302149-C1-1R (01) / ENGINE AIR INTAKE ANTI-ICE DUCT - #2 REF TASK: 302149-C1-1R | COMPLETED.
20771-0164 | - | 303100-01-1 | SU-AAI-1 | ROUTINE | 303100-01-1 (01) / PROBE ICE PROTECTION REF TASK: 303100-01-1 | COMPLETED.
20771-0165 | - | 313300-03-1 | SU-AAI-1 | ROUTINE | 313300-03-1 (01) / DFDR SYSTEM INTERCONNECTION REF TASK: 313300-03-1 | COMPLETED.
20771-0166 | - | 315000-01-1 | SU-AAI-1 | ROUTINE | 315000-01-1 (01) / CENTRAL WARNING SYSTEMS/ELECTRON REF TASK: 315000-01-1 | COMPLETED.
20771-0167 | - | 315000-02-1 | SU-AAI-1 | ROUTINE | 315000-02-1 (01) / CENTRAL WARNING SYSTEMS/EIS REF TASK: 315000-02-1 | COMPLETED.
20771-0168 | - | 315000-04-1 | SU-AAI-1 | ROUTINE | 315000-04-1 (01) / CENTRAL WARNING SYSTEMS/ELECTRON REF TASK: 315000-04-1 | COMPLETED.
20771-0169 | - | 321113-04-1L | SU-AAI-1 | ROUTINE | 321113-04-1L (01) / LH MAIN LANDING GEAR SHOCK ABSORBER REF TASK: 321113-04-1L | COMPLETED.
20771-0170 | - | 321113-04-1R | SU-AAI-1 | ROUTINE | 321113-04-1R (01) / RH MAIN LANDING GEAR SHOCK ABSORBER REF TASK: 321113-04-1R | COMPLETED.
20771-0171 | - | 322113-01-1 | SU-AAI-1 | ROUTINE | 322113-01-1 (01) / NOSE LANDING GEAR SHOCK ABSORBER REF TASK: 322113-01-1 | COMPLETED.
20771-0172 | - | 322127-01-1 | SU-AAI-1 | ROUTINE | 322127-01-1 (01) / NOSE LANDING GEAR TORQUE LINK REF TASK: 322127-01-1 | COMPLETED.
20771-0173 | - | 323100-02-1 | SU-AAI-1 | ROUTINE | 323100-02-1 (18) / NORMAL EXTENSION AND RETRACTION REF TASK: 323100-02-1 | COMPLETED.
20771-0174 | - | 323100-05-1 | SU-AAI-1 | ROUTINE | 323100-05-1 (01) / NORMAL EXTENSION AND RETRACTION REF TASK: 323100-05-1 | COMPLETED.
20771-0175 | - | 323100-06-1 | SU-AAI-1 | ROUTINE | 323100-06-1 (01) / NORMAL EXTENSION AND RETRACTION REF TASK: 323100-06-1 | COMPLETED.
20771-0176 | - | 323105-04-1 | SU-AAI-1 | ROUTINE | 323105-04-1 (183) / NORMAL EXTENSION AND RETRACTION REF TASK: 323105-04-1 | COMPLETED.
20771-0177 | - | 323105-05-1 | SU-AAI-1 | ROUTINE | 323105-05-1 (18) / NORMAL EXTENSION AND RETRACTION REF TASK: 323105-05-1 | COMPLETED.
20771-0178 | - | 323300-05-2 | SU-AAI-1 | ROUTINE | 323300-05-2 (18) / LANDING GEAR FREE FALL EXTENSION REF TASK: 323300-05-2 | COMPLETED.
20771-0179 | - | 324000-14-1 | SU-AAI-1 | ROUTINE | 324000-14-1 (01) / WHEELS AND BRAKES REF TASK: 324000-14-1 | COMPLETED.
20771-0180 | - | 324000-17-1 | SU-AAI-1 | ROUTINE | 324000-17-1 (18) / WHEELS AND BRAKES REF TASK: 324000-17-1 | COMPLETED.
20771-0181 | - | 324300-01-3 | SU-AAI-1 | ROUTINE | 324300-01-3 (01) / ALTERNATE BRAKING SYSTEM REF TASK: 324300-01-3 | COMPLETED.
20771-0182 | - | 324500-01-2 | SU-AAI-1 | ROUTINE | 324500-01-2 (18) / PARKING/ULTIMATE EMERGENCY BRAKI REF TASK: 324500-01-2 | COMPLETED.
20771-0183 | - | 341300-05-1 | SU-AAI-1 | ROUTINE | 341300-05-1 (01) / AIR DATA REF TASK: 341300-05-1 | COMPLETED.
20771-0184 | - | 341300-07-1 | SU-AAI-1 | ROUTINE | 341300-07-1 (01) / AIR DATA REF TASK: 341300-07-1 | COMPLETED.
20771-0185 | - | 341300-13-1 | SU-AAI-1 | ROUTINE | 341300-13-1 (00) / AIR DATA REF TASK: 341300-13-1 | COMPLETED.
20771-0186 | - | 341300-AA-1 | SU-AAI-1 | ROUTINE | 341300-AA-1 (00) / AIR DATA REF TASK: 341300-AA-1 | COMPLETED.
20771-0187 | - | 342000-03-1 | SU-AAI-1 | ROUTINE | 342000-03-1 (01) / STANDBY NAVIGATION SYSTEMS (INCLUDING ISIS) REF TASK: 342000-03-1 | COMPLETED.
20771-0188 | - | 342200-01-1 | SU-AAI-1 | ROUTINE | 342200-01-1 (18) / STANDBY COMPASS REF TASK: 342200-01-1 | COMPLETED.
20771-0189 | - | 342200-02-1 | SU-AAI-1 | ROUTINE | 342200-02-1 (01) / STANDBY NAVIGATION SYSTEMS (INCLUDING ISIS) REF TASK: 342200-02-1 | COMPLETED.
20771-0190 | - | 342200-05-1 | SU-AAI-1 | ROUTINE | 342200-05-1 (01) / STANDBY NAVIGATION SYSTEMS (INCLUDING ISIS) REF TASK: 342200-05-1 | COMPLETED.
20771-0191 | - | 344800-04-1 | SU-AAI-1 | ROUTINE | 344800-04-1 (01) / TERRAIN AWARENESS WARNING SYSTEM REF TASK: 344800-04-1 | COMPLETED.
20771-0192 | - | 345200-01-1 | SU-AAI-1 | ROUTINE | 345200-01-1 (01) / ATC SYSTEM REF TASK: 345200-01-1 | COMPLETED.
20771-0193 | - | 345200-03-1 | SU-AAI-1 | ROUTINE | 345200-03-1 (01) / ATC SYSTEM REF TASK: 345200-03-1 | COMPLETED.
20771-0194 | - | 353000-07-1 | SU-AAI-1 | ROUTINE | 353000-07-1 (01) / PORTABLE OXYGEN REF TASK: 353000-07-1 | COMPLETED.
20771-0195 | - | 351000-01-1 | SU-AAI-1 | ROUTINE | 351000-01-1 (01) / CREW OXYGEN SYSTEM REF TASK: 351000-01-1 | COMPLETED.
20771-0196 | - | 351241-01-1 | SU-AAI-1 | ROUTINE | 351241-01-1 (01) / CREW OXYGEN MASKS REF TASK: 351241-01-1 | COMPLETED.
20771-0197 | - | 352000-01-1 | SU-AAI-1 | ROUTINE | 352000-01-1 (01) / PASSENGER OXYGEN SYSTEM REF TASK: 352000-01-1 | COMPLETED.
20771-0198 | - | 361100-01-1 | SU-AAI-1 | ROUTINE | 361100-01-1 (01) / ENGINE BLEED AIR SUPPLY SYSTEM REF TASK: 361100-01-1 | COMPLETED.
20771-0199 | - | 361100-AA-1 | SU-AAI-1 | ROUTINE | 361100-AA-1 (00) / ENGINE BLEED AIR SUPPLY SYSTEM REF TASK: 361100-AA-1 | COMPLETED.
20771-0200 | - | 361141-03-1L | SU-AAI-1 | ROUTINE | 361141-03-1L (01) / L/H ENGINE, IP BLEED CHECK VALVE REF TASK: 361141-03-1L | COMPLETED.
20771-0201 | - | 361141-03-1R | SU-AAI-1 | ROUTINE | 361141-03-1R (01) / R/H ENGINE, IP BLEED CHECK VALVE REF TASK: 361141-03-1R | COMPLETED.
20771-0202 | - | 361251-01-3 | SU-AAI-1 | ROUTINE | 361251-01-3 (01) / APU BLEED CHECK VALVE REF TASK: 361251-01-3 | COMPLETED.
20771-0203 | - | 383100-02-1 | SU-AAI-1 | ROUTINE | 383100-02-1 (01) / VACUUM TOILET SYSTEM REF TASK: 383100-02-1 | COMPLETED.
20771-0204 | - | 383100-05-1 | SU-AAI-1 | ROUTINE | 383100-05-1 (01) / VACUUM TOILET SYSTEM REF TASK: 383100-05-1 | COMPLETED.
20771-0205 | - | 383100-07-1 | SU-AAI-1 | ROUTINE | 383100-07-1 (01) / VACUUM TOILET SYSTEM REF TASK: 383100-07-1 | COMPLETED.
20771-0206 | - | 470000-01-1 | SU-AAI-1 | ROUTINE | 470000-01-1 (00) / INERT GAS GENERATION SYSTEM REF TASK: 470000-01-1 | COMPLETED.
20771-0207 | - | 491300-B1-1 | SU-AAI-1 | ROUTINE | 491300-B1-1 (01) / FIRE SEALS REF TASK: 491300-B1-1 | COMPLETED.
20771-0208 | - | 491200-B2-1 | SU-AAI-1 | ROUTINE | 491200-B2-1 (01) / APU MOUNTS REF TASK: 491200-B2-1 | COMPLETED.
20771-0209 | - | 491600-B1-1 | SU-AAI-1 | ROUTINE | 491600-B1-1 (01) / AIR INTAKE SYSTEM REF TASK: 491600-B1-1 | COMPLETED.
20771-0210 | - | 493000-B1-1 | SU-AAI-1 | ROUTINE | 493000-B1-1 (01) / ENGINE FUEL AND CONTROL REF TASK: 493000-B1-1 | COMPLETED.
20771-0211 | - | 494000-B2-1 | SU-AAI-1 | ROUTINE | 494000-B2-1 (01) / IGNITION AND STARTING REF TASK: 494000-B2-1 | COMPLETED.
20771-0212 | - | 498000-B1-1 | SU-AAI-1 | ROUTINE | 498000-B1-1 (01) / EXHAUST REF TASK: 498000-B1-1 | COMPLETED.
20771-0213 | - | 499100-AA-2 | SU-AAI-1 | ROUTINE | 499100-AA-2 (00) / STORAGE AND DISTRIBUTION REF TASK: 499100-AA-2 | COMPLETED.
20771-0214 | - | 521000-02-1 | SU-AAI-1 | ROUTINE | 521000-02-1 (01) / PASSENGER/CREW DOOR REF TASK: 521000-02-1 | COMPLETED.
20771-0215 | - | 521000-04-1 | SU-AAI-1 | ROUTINE | 521000-04-1 (01) / PASSENGER/CREW DOOR REF TASK: 521000-04-1 | COMPLETED.
20771-0216 | - | 521000-05-1 | SU-AAI-1 | ROUTINE | 521000-05-1 (01) / PASSENGER/CREW DOOR REF TASK: 521000-05-1 | COMPLETED.
20771-0217 | - | 521000-06-1 | SU-AAI-1 | ROUTINE | 521000-06-1 (01) / PASSENGER/CREW DOOR REF TASK: 521000-06-1 | COMPLETED.
20771-0218 | - | 521000-14-1 | SU-AAI-1 | ROUTINE | 521000-14-1 (01) / PASSENGER/CREW DOOR REF TASK: 521000-14-1 | COMPLETED.
20771-0219 | - | 521121-01-1 | SU-AAI-1 | ROUTINE | 521121-01-1 (01) / PASSENGER/CREW DOOR REF TASK: 521121-01-1 | COMPLETED.
20771-0220 | - | 521121-02-1 | SU-AAI-1 | ROUTINE | 521121-02-1 (01) / PASSENGER/CREW DOOR REF TASK: 521121-02-1 | COMPLETED.
20771-0221 | - | 522100-01-1 | SU-AAI-1 | ROUTINE | 522100-01-1 (01) / PASSENGER COMPARTMENT EMERGENCY REF TASK: 522100-01-1 | COMPLETED.
20771-0222 | - | 523000-01-1 | SU-AAI-1 | ROUTINE | 523000-01-1 (01) / CARGO COMPARTMENT DOOR, FWD AND AFT REF TASK: 523000-01-1 | COMPLETED.
20771-0223 | - | 523000-03-1 | SU-AAI-1 | ROUTINE | 523000-03-1 (01) / CARGO COMPARTMENT DOOR REF TASK: 523000-03-1 | COMPLETED.
20771-0224 | - | 523300-01-1 | SU-AAI-1 | ROUTINE | 523300-01-1 (01) / BULK CARGO COMPARTMENT DOOR REF TASK: 523300-01-1 | COMPLETED.
20771-0225 | - | 524100-02-1 | SU-AAI-1 | ROUTINE | 524100-02-1 (01) / ACCESS DOORS REF TASK: 524100-02-1 | COMPLETED.
20771-0226 | - | 525100-AA-1 | SU-AAI-1 | ROUTINE | 525100-AA-1 (0) / COCKPIT DOOR REF TASK: 525100-AA-1 | COMPLETED.
20771-0227 | - | 525111-07-1 | SU-AAI-1 | ROUTINE | 525111-07-1 (01) / COCKPIT DOOR REF TASK: 525111-07-1 | COMPLETED.
20771-0228 | - | 527100-01-1 | SU-AAI-1 | ROUTINE | 527100-01-1 (18) / DOOR WARNING REF TASK: 527100-01-1 | COMPLETED.
20771-0229 | - | 527300-01-1 | SU-AAI-1 | ROUTINE | 527300-01-1 (01) / EMERGENCY ESCAPE SLIDE RELEASE AND OVERPRESSURE WARNING SYSTEMS REF TASK: 527300-01-1 | COMPLETED.
20771-0230 | - | 531151-02-1 | SU-AAI-1 | ROUTINE | 531151-02-1 (00) / DOOR STOP FITTINGS REF TASK: 531151-02-1 | COMPLETED.
20771-0231 | - | 531176-02-1 | SU-AAI-1 | ROUTINE | 531176-02-1 (00) / COCKPIT SIDE WINDOWS FRAMEWORK REF TASK: 531176-02-1 | COMPLETED.
20771-0232 | - | 531178-02-1 | SU-AAI-1 | ROUTINE | 531178-02-1 (18) / COCKPIT WINDSHIELD RETAINERS REF TASK: 531178-02-1 | COMPLETED.
20771-0233 | - | 531900-03-1 | SU-AAI-1 | ROUTINE | 531900-03-1 (01) / FUSELAGE DRAINAGE REF TASK: 531900-03-1 | COMPLETED.
20771-0234 | - | 533900-01-1 | SU-AAI-1 | ROUTINE | 533900-01-1 (01) / FUSELAGE DRAINAGE REF TASK: 533900-01-1 | COMPLETED.
20771-0235 | - | 534134-02-1 | SU-AAI-1 | ROUTINE | 534134-02-1 (00) / DOOR STOP FITTINGS FR 66 AND 68 REF TASK: 534134-02-1 | COMPLETED.
20771-0236 | - | 535900-01-1 | SU-AAI-1 | ROUTINE | 535900-01-1 (01) / FUSELAGE DRAINAGE REF TASK: 535900-01-1 | COMPLETED.
20771-0237 | - | 535900-02-1 | SU-AAI-1 | ROUTINE | 535900-02-1 (01) / FUSELAGE DRAINAGE REF TASK: 535900-02-1 | COMPLETED.
20771-0238 | - | 545000-01-1L | SU-AAI-1 | ROUTINE | 545000-01-1L (01) / PYLONS - #1 REF TASK: 545000-01-1L | COMPLETED.
20771-0239 | - | 545000-01-1R | SU-AAI-1 | ROUTINE | 545000-01-1R (01) / PYLONS - #2 REF TASK: 545000-01-1R | COMPLETED.
20771-0240 | - | 545000-04-1L | SU-AAI-1 | ROUTINE | 545000-04-1L (01) / PYLON- #1 REF TASK: 545000-04-1L | COMPLETED.
20771-0241 | - | 545000-04-1R | SU-AAI-1 | ROUTINE | 545000-04-1R (01) / PYLON- #2 REF TASK: 545000-04-1R | COMPLETED.
20771-0242 | - | 545000-05-1-L | SU-AAI-1 | ROUTINE | 545000-05-1 (01) / PYLONS - ENG NO 1 REF TASK: 545000-05-1 | COMPLETED.
20771-0243 | - | 545000-06-1-L | SU-AAI-1 | ROUTINE | 545000-06-1 (01) / PYLONS - ENG NO 1 REF TASK: 545000-06-1 | COMPLETED.
20771-0244 | - | 545000-AA-1-L | SU-AAI-1 | ROUTINE | 545000-AA-1 (00) / PYLON DRAINAGE - ENG NO 1 REF TASK: 545000-AA-1 | COMPLETED.
20771-0245 | - | 545103-01-2-L | SU-AAI-1 | ROUTINE | 545103-01-2 (01) / PYLON FWD MOUNT FITTING - ENG NO 1 REF TASK: 545103-01-2 | COMPLETED.
20771-0246 | - | 552600-01-1-LH | SU-AAI-1 | ROUTINE | 552600-01-1 (00) / ELEVATOR ATTACH FITTINGS - LH REF TASK: 552600-01-1-LH | COMPLETED.
20771-0247 | - | 552600-01-1-RH | SU-AAI-1 | ROUTINE | 552600-01-1 (00) / ELEVATOR ATTACH FITTINGS - RH REF TASK: 552600-01-1-RH | COMPLETED.
20771-0248 | - | 553600-01-1 | SU-AAI-1 | ROUTINE | 553600-01-1 (18) / RUDDER ATTACH FITTINGS REF TASK: 553600-01-1 | COMPLETED.
20771-0249 | - | 561200-02-1 | SU-AAI-1 | ROUTINE | 561200-02-1 (01) / SLIDING WINDOWS REF TASK: 561200-02-1 | COMPLETED.
20771-0250 | - | 572007-01-9 | SU-AAI-1 | ROUTINE | 572007-01-9 (00) / OUTER WING REAR SPAR AFT FACE REF TASK: 572007-01-9 | COMPLETED.
20771-0251 | - | 3717071 | SU-AAI-1 | ROUTINE | CFM56-5B4/3/569993 DI(DETAILED INSPECTION) / FAN SECTION INSP RELUB OF FAN BLADES - ENG #2 REF TASK: 3717071 | COMPLETED.
20771-0252 | - | 3717077 | SU-AAI-1 | ROUTINE | CFM56-5B4/3/569992 DI(DETAILED INSPECTION) / FAN SECTION INSP RELUB OF FAN BLADES - ENG #1 REF TASK: 3717077 | COMPLETED.
20771-0253 | - | 3936539 | SU-AAI-1 | ROUTINE | CFM56-5B4/3/569993 BO(BORESCOPE INSPECTION) / BORESCOPE INSPECTION OF COMBUSTION CHAMBER LINERS, DOME AREAS, HPT NOZZLE VANES AND SHROUDS (AS FAR AS VISIBLE THROUGH TWO OPPOSITE PORTS) - ENG #2 REF TASK: 3936539 | COMPLETED.
20771-0254 | - | 3936545 | SU-AAI-1 | ROUTINE | CFM56-5B4/3/569992 BO(BORESCOPE INSPECTION) / BORESCOPE INSPECTION OF COMBUSTION CHAMBER LINERS, DOME AREAS, HPT NOZZLE VANES AND SHROUDS (AS FAR AS VISIBLE THROUGH TWO OPPOSITE PORTS) - ENG #1 REF TASK: 3936545 | COMPLETED.
20771-0255 | - | 3936551 | SU-AAI-1 | ROUTINE | CFM56-5B4/3/569993 BO(BORESCOPE INSPECTION) / BSI HPT BLADES - ENG #2 REF TASK: 3936551 | COMPLETED.
20771-0256 | - | 3936557 | SU-AAI-1 | ROUTINE | CFM56-5B4/3/569992 BO(BORESCOPE INSPECTION) / BSI HPT BLADES - ENG #1 REF TASK: 3936557 | COMPLETED.
20771-0257 | - | 711000-C6-1L | SU-AAI-1 | ROUTINE | 711000-C6-1L (01) / COWLINGS - #1 REF TASK: 711000-C6-1L | COMPLETED.
20771-0258 | - | 711000-C6-1R | SU-AAI-1 | ROUTINE | 711000-C6-1R (01) / COWLINGS - #2 REF TASK: 711000-C6-1R | COMPLETED.
20771-0259 | - | 711000-C7-1L | SU-AAI-1 | ROUTINE | 711000-C7-1L (01) / COWLINGS - #1 REF TASK: 711000-C7-1L | COMPLETED.
20771-0260 | - | 711000-C7-1R | SU-AAI-1 | ROUTINE | 711000-C7-1R (01) / COWLINGS - #2 REF TASK: 711000-C7-1R | COMPLETED.
20771-0261 | - | 711000-C1-1L | SU-AAI-1 | ROUTINE | 711000-C1-1L (01) / COWLINGS - #1 REF TASK: 711000-C1-1L | COMPLETED.
20771-0262 | - | 711000-C1-1R | SU-AAI-1 | ROUTINE | 711000-C1-1R (01) / COWLINGS - #2 REF TASK: 711000-C1-1R | COMPLETED.
20771-0263 | - | 711000-C4-2L | SU-AAI-1 | ROUTINE | 711000-C4-2L (01) / COWLINGS - #1 REF TASK: 711000-C4-2L | COMPLETED.
20771-0264 | - | 711000-C4-2R | SU-AAI-1 | ROUTINE | 711000-C4-2R (01) / COWLINGS - #2 REF TASK: 711000-C4-2R | COMPLETED.
20771-0265 | - | 711000-C5-1L | SU-AAI-1 | ROUTINE | 711000-C5-1L (01) / COWLINGS - #1 REF TASK: 711000-C5-1L | COMPLETED.
20771-0266 | - | 711000-C5-1R | SU-AAI-1 | ROUTINE | 711000-C5-1R (01) / COWLINGS - #2 REF TASK: 711000-C5-1R | COMPLETED.
20771-0267 | - | 711300-01-2L | SU-AAI-1 | ROUTINE | 711300-01-2L (00) / FAN COWL DOOR HINGE FITTINGS REF TASK: 711300-01-2L | COMPLETED.
20771-0268 | - | 711300-01-2R | SU-AAI-1 | ROUTINE | 711300-01-2R (00) / FAN COWL DOOR HINGE FITTINGS REF TASK: 711300-01-2R | COMPLETED.
20771-0269 | - | 711300-C1-1L | SU-AAI-1 | ROUTINE | 711300-C1-1L (01) / FAN COWLINGS - #1 REF TASK: 711300-C1-1L | COMPLETED.
20771-0270 | - | 711300-C1-1R | SU-AAI-1 | ROUTINE | 711300-C1-1R (01) / FAN COWLINGS - #2 REF TASK: 711300-C1-1R | COMPLETED.
20771-0271 | - | 712111-05-4L | SU-AAI-1 | ROUTINE | 712111-05-4L (01) / FORWARD ENGINE MOUNT REF TASK: 712111-05-4L | COMPLETED.
20771-0272 | - | 712111-05-4R | SU-AAI-1 | ROUTINE | 712111-05-4R (01) / FORWARD ENGINE MOUNT REF TASK: 712111-05-4R | COMPLETED.
20771-0273 | - | 712112-01-1L | SU-AAI-1 | ROUTINE | 712112-01-1L (01) / FORWARD ENGINE MOUNT REF TASK: 712112-01-1L | COMPLETED.
20771-0274 | - | 712112-01-1R | SU-AAI-1 | ROUTINE | 712112-01-1R (01) / FORWARD ENGINE MOUNT REF TASK: 712112-01-1R | COMPLETED.
20771-0275 | - | 712211-03-1L | SU-AAI-1 | ROUTINE | 712211-03-1L (18) / AFT ENGINE MOUNT REF TASK: 712211-03-1L | COMPLETED.
20771-0276 | - | 712211-03-1R | SU-AAI-1 | ROUTINE | 712211-03-1R (18) / AFT ENGINE MOUNT REF TASK: 712211-03-1R | COMPLETED.
20771-0277 | - | 712211-05-1L | SU-AAI-1 | ROUTINE | 712211-05-1L (01) / AFT ENGINE MOUNT REF TASK: 712211-05-1L | COMPLETED.
20771-0278 | - | 712211-05-1R | SU-AAI-1 | ROUTINE | 712211-05-1R (01) / AFT ENGINE MOUNT REF TASK: 712211-05-1R | COMPLETED.
20771-0279 | - | 712212-01-1L | SU-AAI-1 | ROUTINE | 712212-01-1L (01) / AFT ENGINE MOUNT REF TASK: 712212-01-1L | COMPLETED.
20771-0280 | - | 712212-01-1R | SU-AAI-1 | ROUTINE | 712212-01-1R (01) / AFT ENGINE MOUNT REF TASK: 712212-01-1R | COMPLETED.
20771-0281 | - | 712213-01-1L | SU-AAI-1 | ROUTINE | 712213-01-1L (01) / AFT ENGINE MOUNT REF TASK: 712213-01-1L | COMPLETED.
20771-0282 | - | 712213-01-1R | SU-AAI-1 | ROUTINE | 712213-01-1R (01) / AFT ENGINE MOUNT REF TASK: 712213-01-1R | COMPLETED.
20771-0283 | - | 781100-C2-1L | SU-AAI-1 | ROUTINE | 781100-C2-1L (01) / HOT EXHAUST REF TASK: 781100-C2-1L | COMPLETED.
20771-0284 | - | 781100-C2-1R | SU-AAI-1 | ROUTINE | 781100-C2-1R (01) / HOT EXHAUST REF TASK: 781100-C2-1R | COMPLETED.
20771-0285 | - | 783000-C2-1L | SU-AAI-1 | ROUTINE | 783000-C2-1L (01) / THRUST REVERSER - #1 ENGINE REF TASK: 783000-C2-1L | COMPLETED.
20771-0286 | - | 783000-C2-1R | SU-AAI-1 | ROUTINE | 783000-C2-1R (01) / THRUST REVERSER - #2 ENGINE REF TASK: 783000-C2-1R | COMPLETED.
20771-0287 | - | 783000-C4-1L | SU-AAI-1 | ROUTINE | 783000-C4-1L (01) / THRUST REVERSER - #1 ENGINE REF TASK: 783000-C4-1L | COMPLETED.
20771-0288 | - | 783000-C4-1R | SU-AAI-1 | ROUTINE | 783000-C4-1R (01) / THRUST REVERSER - #2 ENGINE REF TASK: 783000-C4-1R | COMPLETED.
20771-0289 | - | 783000-C8-1L | SU-AAI-1 | ROUTINE | 783000-C8-1L (01) / THRUST REVERSER - #1 ENGINE REF TASK: 783000-C8-1L | COMPLETED.
20771-0290 | - | 783000-C8-1R | SU-AAI-1 | ROUTINE | 783000-C8-1R (01) / THRUST REVERSER - #2 ENGINE REF TASK: 783000-C8-1R | COMPLETED.
20771-0291 | - | 783100-C6-1L | SU-AAI-1 | ROUTINE | 783100-C6-1L (01) / L/H THRUST REVERSER CONTROL AND INDICATING REF TASK: 783100-C6-1L | COMPLETED.
20771-0292 | - | 783100-C6-1R | SU-AAI-1 | ROUTINE | 783100-C6-1R (01) / R/H THRUST REVERSER CONTROL AND INDICATING REF TASK: 783100-C6-1R | COMPLETED.
20771-0293 | - | 783100-C7-1L | SU-AAI-1 | ROUTINE | 783100-C7-1L (01) / THRUST REVERSER CONTROL AND INDICATING - #1 ENGINE REF TASK: 783100-C7-1L | COMPLETED.
20771-0294 | - | 783100-C7-1R | SU-AAI-1 | ROUTINE | 783100-C7-1R (01) / THRUST REVERSER CONTROL AND INDICATING - #2 ENGINE REF TASK: 783100-C7-1R | COMPLETED.
20771-0295 | - | 783100-C8-1L | SU-AAI-1 | ROUTINE | 783100-C8-1L (01) / THRUST REVERSER CONTROL AND INDICATING REF TASK: 783100-C8-1L | COMPLETED.
20771-0296 | - | 783100-C8-1R | SU-AAI-1 | ROUTINE | 783100-C8-1R (01) / THRUST REVERSER CONTROL AND INDICATING REF TASK: 783100-C8-1R | COMPLETED.
20771-0297 | - | 783200-01-1L | SU-AAI-1 | ROUTINE | 783200-01-1L (18) / L/H C DUCT HINGE FITTING REF TASK: 783200-01-1L | COMPLETED.
20771-0298 | - | 783200-01-1R | SU-AAI-1 | ROUTINE | 783200-01-1R (18) / R/H C DUCT HINGE FITTING REF TASK: 783200-01-1R | COMPLETED.
20771-0299 | - | 783209-01-1L | SU-AAI-1 | ROUTINE | 783209-01-1L (00) / THRUST REVERSER REF TASK: 783209-01-1L | COMPLETED.
20771-0300 | - | 783209-01-1R | SU-AAI-1 | ROUTINE | 783209-01-1R (00) / THRUST REVERSER REF TASK: 783209-01-1R | COMPLETED.
20771-0301 | - | 200435-01-1-R | SU-AAI-1 | ROUTINE | 200435-01-1 (01) / FAN AND ACCESSORY GEAR BOX - ENG NO 2 REF TASK: 200435-01-1 | COMPLETED.
20771-0302 | - | 200453-01-1-R | SU-AAI-1 | ROUTINE | 200453-01-1 (01) / HOT SECTION - ENG NO 2 REF TASK: 200453-01-1 | COMPLETED.
20771-0303 | - | 240000-AA-1-R | SU-AAI-1 | ROUTINE | 240000-AA-1 (00) / ELECTRICAL POWER - WING RH REF TASK: 240000-AA-1 | COMPLETED.
20771-0304 | - | 545000-05-1-R | SU-AAI-1 | ROUTINE | 545000-05-1 (01) / PYLONS - ENG NO 2 REF TASK: 545000-05-1 | COMPLETED.
20771-0305 | - | 545000-06-1-R | SU-AAI-1 | ROUTINE | 545000-06-1 (01) / PYLONS - ENG NO 2 REF TASK: 545000-06-1 | COMPLETED.
20771-0306 | - | 545000-AA-1-R | SU-AAI-1 | ROUTINE | 545000-AA-1 (00) / PYLON DRAINAGE - ENG NO 2 REF TASK: 545000-AA-1 | COMPLETED.
20771-0307 | - | 545103-01-2-R | SU-AAI-1 | ROUTINE | 545103-01-2 (01) / PYLON FWD MOUNT FITTING - ENG NO 2 REF TASK: 545103-01-2 | COMPLETED.
20771-0308 | - | 262100-05-1-R | SU-AAI-1 | ROUTINE | 262100-05-1 (01) / RH ENGINE FIRE EXTINGUISHING REF TASK: 262100-05-1 | COMPLETED.
20772-0001 | - | 3557346 | SU-AAI-1 | AD/SB | AIR CONDITIONING - AVIONICS EQUIPMENT VENTILATION - ADAPT AEVS CONTROL LOGIC FOR IMPROVEMENT OF SAOV RECONFIGURATION (CEO) MODIFY THE WIRING IN THE ELECTRONICS RACK 80VU AS PER THE ATTACHED EO (EA21-1263-C2). REF TASK: 3557346 | COMPLETED.
20772-0002 | - | 4100796 | SU-AAI-1 | AD/SB | EA25-1BGK_05 - EQUIPMENT/FURNISHINGS - OVERHEAD STOWAGE COMPARTMENTS - INTRODUCE NEW FIXATION FOR CABIN EHC OHSCS ON CEO AIRCRAFT - MODIFY THE LEFT HAND (LH) AND THE RIGHT HAND (RH) OHSC`S AS PER THE ATTACHED EO (EA25-1BGK). REF TASK: 4100796 | COMPLETED.
20772-0003 | - | 3954296 | SU-AAI-1 | AD/SB | EA25-1CFU-C1/FORWARD CARGO COMPARTMENT - DO A DETAILED VISUAL INSPECTION OF THE VERTICAL MEMBERS UPPER PART (SIDE, ELONGATED HOLE AND GUIDING NUTS) AS PER THE ATTACHED EO (EA25-1CFU-C1). REF TASK: 3954296 | COMPLETED.
20772-0004 | - | 3249006 | SU-AAI-1 | AD/SB | EA28-1238/FUEL - INDICATING - INTRODUCE COMMON FUEL LEVEL SENSOR SUPPORT BRACKET - REPLACE THE EXISTING FUEL SENSOR SUPPORT BRACKETS WITH NEW ONE AS PER THE INSTRUCTION GIVEN IN THE ATTACHED EO EA28-1238 REF TASK: 3249006 | COMPLETED.
20772-0005 | - | 3879076 | SU-AAI-1 | AD/SB | EA32-1507/LANDING GEAR - NOSE LANDING GEAR - REPLACE DYNAMIC SEAL ON NLG AS PER THE ATTACHED EO (EA32-1507). REF TASK: 3879076 | COMPLETED.
20772-0006 | - | 3541600 | SU-AAI-1 | AD/SB | EA-ISI-36-11-00001-LH/ENGINE BLEED AIR SYSTEM HEALTH CHECK REF TASK: 3541600 | COMPLETED.
20772-0007 | - | 3541601 | SU-AAI-1 | AD/SB | EA-ISI-36-11-00001-RH/ENGINE BLEED AIR SYSTEM HEALTH CHECK REF TASK: 3541601 | COMPLETED.
20772-0008 | - | 4111565 | SU-AAI-1 | AD/SB | EA52-1195 - DOORS - CARGO - ADAPT SEAL FOR FWD/AFT CARGO DOORS AND BULK DOOR - CARRY OUT REPLACEMENT OF THE FWD, AFT AND BULK CARGO COMPARTMENT DOOR SEALS AS PER THE ATTACHED EO (EA52-1195). REF TASK: 4111565 | COMPLETED.
20772-0009 | - | 4089423 | SU-AAI-1 | AD/SB | FUSELAGE - CENTER FUSELAGE - INSPECT MLG DOOR ACTUATOR FITTING ON KEEL BEAM - DO AN SDI OF MLG DOOR ACTUATOR FITTINGS ON KEEL BEAM ON LEFT HAND (LH) AND RIGHT HAND (RH) SIDES AS PER THE ATTACHED EO EA53-1195 REF TASK: 4089423 | COMPLETED.
20772-0010 | - | 3129837 | SU-AAI-1 | AD/SB | EA70-1003_05/ENGINE STD PRACTICES- NACELLE/THRUST REVERSER ENG#1 - THRUST REVERSER DOOR LH (FAN) P/N 642-3801-529 S/N RO112943001 REF TASK: 3129837 | COMPLETED.
20772-0011 | - | 3129838 | SU-AAI-1 | AD/SB | EA70-1003_05/ENGINE STD PRACTICES- NACELLE/THRUST REVERSER ENG#2 - THRUST REVERSER DOOR LH (FAN) P/N 642-3801-529 S/N RO112944001 REF TASK: 3129838 | COMPLETED.
20772-0012 | - | 3129845 | SU-AAI-1 | AD/SB | EA70-1003_05/ENGINE STD PRACTICES- NACELLE/THRUST REVERSER ENG#1 - THRUST REVERSER DOOR RH (FAN) P/N 642-3802-531 S/N RO112943001 REF TASK: 3129845 | COMPLETED.
20772-0013 | - | 3129846 | SU-AAI-1 | AD/SB | EA70-1003_05/ENGINE STD PRACTICES- NACELLE/THRUST REVERSER ENG#2 - THRUST REVERSER DOOR RH (FAN) P/N 642-3802-531 S/N RO112944001 REF TASK: 3129846 | COMPLETED.
20772-0014 | - | 4111413 | SU-AAI-1 | AD/SB | EG72-0644_PART C_05/BORESCOPE INSPECTION OF THE HPC STAGE 4 VANE SECTORS - ENG #1 REF TASK: 4111413 | COMPLETED.
20772-0015 | - | 4111415 | SU-AAI-1 | AD/SB | EG72-0644_PART A_05/BORESCOPE INSPECTION OF THE HPC AIRFOILS - ENG #2 REF TASK: 4111415 | COMPLETED.
20772-0016 | - | 4111417 | SU-AAI-1 | AD/SB | EG72-0644_PART C_05/BORESCOPE INSPECTION OF THE HPC STAGE 4 VANE SECTORS - ENG #2 REF TASK: 4111417 | COMPLETED.
20772-0017 | - | 4111418 | SU-AAI-1 | AD/SB | EG72-0644_PART A_05/BORESCOPE INSPECTION OF THE HPC AIRFOILS - ENG #1 REF TASK: 4111418 | COMPLETED.
20772-0018 | - | 3215741 | SU-AAI-1 | AD/SB | EG72-0727_05/COMPRESSOR ROTOR ASSEMBLY (72-31-00) - HPC BORESCOPE INSPECTION - ENG #2 REF TASK: 3215741 | COMPLETED.
20772-0019 | - | 3215742 | SU-AAI-1 | AD/SB | EG72-0727_05/COMPRESSOR ROTOR ASSEMBLY (72-31-00) - HPC BORESCOPE INSPECTION - ENG #1 REF TASK: 3215742 | COMPLETED.
20773-0001 | - | 5620872 | SU-AAI-1 | NONROUTINE | ENG ENTRY: L1 ENTRY DOOR FLOOR VINYL IN BAD CONDITION REF TASK: 5620872 | CANCELLED BY CUSTOMER
20773-0002 | - | 5794350 | SU-AAI-1 | NONROUTINE | ENG ENTRY: AFT GALLEY NTF FOUND IN BAD CONDITION REF TASK: 5794350 | CANCELLED BY CUSTOMER
20773-0003 | - | 5534196 | SU-AAI-1 | NONROUTINE | ENG ENTRY: L.H.S ESCAPE SLIDE PANEL NEED PAINTING REF TASK: 5534196 | COMPLETED.
20773-0004 | - | GAES PROCEDURE | SU-AAI-1 | NONROUTINE | PERFORM SAFETY OF AIRCRAFT SYSTEMS FOR HANGAR VISIT IAW GAES EO#0216-2025 | COMPLETED.
20773-0005 | - | GAES PROCEDURE | SU-AAI-1 | NONROUTINE | FILL OUT FORM GAES-167-AMO-REV00-JUL2023 AND PERFORM OUTSTANDING TASKS FOR FUNCTIONAL CHECK / OPERATIONAL CHECK / LEAK CHECK / ENGINE RUN. | COMPLETED.
20773-0006 | - | GAES PROCEDURE | SU-AAI-1 | NONROUTINE | PERFORM REMOVAL/INSTALLATION OF ACCESS PANELS FOR ZONE 100 AS PER PANEL CLEARANCE SHEETS GAES-148-AMO-REV00-JUL2023 | COMPLETED.
20773-0007 | - | GAES PROCEDURE | SU-AAI-1 | NONROUTINE | PERFORM REMOVAL/INSTALLATION OF ACCESS PANELS FOR ZONE 200 AS PER PANEL CLEARANCE SHEETS GAES-148-AMO-REV00-JUL2023 | COMPLETED.
20773-0008 | - | GAES PROCEDURE | SU-AAI-1 | NONROUTINE | PERFORM REMOVAL/INSTALLATION OF ACCESS PANELS FOR ZONE 300 AS PER PANEL CLEARANCE SHEETS GAES-148-AMO-REV00-JUL2023 | COMPLETED.
20773-0009 | - | GAES PROCEDURE | SU-AAI-1 | NONROUTINE | PERFORM REMOVAL/INSTALLATION OF ACCESS PANELS FOR ZONE 400 AS PER PANEL CLEARANCE SHEETS GAES-148-AMO-REV00-JUL2023 | COMPLETED.
20773-0010 | - | GAES PROCEDURE | SU-AAI-1 | NONROUTINE | PERFORM REMOVAL/INSTALLATION OF ACCESS PANELS FOR ZONE 500 AS PER PANEL CLEARANCE SHEETS GAES-148-AMO-REV00-JUL2023 | COMPLETED.
20773-0011 | - | GAES PROCEDURE | SU-AAI-1 | NONROUTINE | PERFORM REMOVAL/INSTALLATION OF ACCESS PANELS FOR ZONE 600 AS PER PANEL CLEARANCE SHEETS GAES-148-AMO-REV00-JUL2023 | COMPLETED.
20773-0012 | - | GAES PROCEDURE | SU-AAI-1 | NONROUTINE | PERFORM REMOVAL/INSTALLATION OF ACCESS PANELS FOR ZONE 700 AS PER PANEL CLEARANCE SHEETS GAES-148-AMO-REV00-JUL2023 | COMPLETED.
20773-0013 | - | GAES PROCEDURE | SU-AAI-1 | NONROUTINE | PERFORM REMOVAL/INSTALLATION OF ACCESS PANELS FOR ZONE 800 AS PER PANEL CLEARANCE SHEETS GAES-148-AMO-REV00-JUL2023 | COMPLETED.
20773-0014 | 20772-0003 |  | SU-AAI-1 | NONROUTINE | DURING INSPECTION OF FWD CARGO COMPARTMENT FOUND THE PARTITION PANEL AT FR 24 131DW AND 131CW FOUND DAMAGED,NEED TO BE REPAIRED. | COMPLETED.
20773-0015 | 20771-0086 |  | SU-AAI-1 | NONROUTINE | WHILE PERFORMING OPERATIONAL CHECK OF DC GENERATION SWITCHING IAW 24-32-00-710-001-A FOUND "TR 2" FAULT INDICATION NOT COMING INTO VIEW AND "DC BUS1"NOT SUPPLYING POWER TO "DC BUS2" THRU "DC BUS BATT". PERFORM RECTIFICATION. | COMPLETED.
20773-0016 | 20771-0259 |  | SU-AAI-1 | NONROUTINE | DURING INSPECTION FOUND ENG #1 FAN COWL RIGHT SIDE BOTTOM AFT SEAL DAMAGE NEED TO BE REPLACE . | COMPLETED.
20773-0017 | 20771-0017 |  | SU-AAI-1 | NONROUTINE | DURING INSPECTION OF AFT FUSELAGE FOUND CORROSION AROUND THS DOOR CUTOUT FROM INSIDE, PLEASE ASSESST AND RECTIFY | COMPLETED.
20773-0018 | 20771-0013 |  | SU-AAI-1 | NONROUTINE | DURING INSPECTION OF RH PACK AIR CON COMPARTMENT FOUND ACM SLEEVE CABLE BROKEN, NEED TO BE REPLACED | COMPLETED.
20773-0019 | 20771-0055 |  | SU-AAI-1 | NONROUTINE | DURING INSPECTION ON LH WING BOTTOM SURFACE, FOUND TWO PLACARDS(MAGNETIC FUEL LEVEL) DAMAGED.NEED TO RECTIFY. | COMPLETED.
20773-0020 | 20771-0010 |  | SU-AAI-1 | NONROUTINE | DURING INSPECTON OF AFT CARGO COMPARTMENT FOUND THE LH SIDEWALL PANEL FROM FR 47 TO FR55 151CW, 151DW AND 151EW FOUND DAMAGED, NEED TO BE REPAIRED | COMPLETED.
20773-0021 | 20771-0008 |  | SU-AAI-1 | NONROUTINE | LH NLG DOOR UPPER MID RETAINER AND SEAL FOUND DAMAGE. RECTIFY | COMPLETED.
20773-0022 | 20771-0215 |  | SU-AAI-1 | NONROUTINE | PERFORM REMOVAL AND INSTALLATION OF FWD PAX DOOR LINING FOR INSPECTION ACCESS. | COMPLETED.
20773-0023 | 20771-0009 |  | SU-AAI-1 | NONROUTINE | DURING INSPECTION OF FWD CARGO COMPARTMENT FOUND BOTH BONDING JUMPER ON THE EYE END OF THE DOOR ACTUATORS DAMAGED,NEED TO BE REPLACED. | COMPLETED.
20773-0024 | 20771-0215 |  | SU-AAI-1 | NONROUTINE | PERFORM REMOVAL AND INSTALLATION OF AFT PAX DOOR LINING FOR INSPECTION ACCESS. | COMPLETED.
20773-0025 | 20771-0215 |  | SU-AAI-1 | NONROUTINE | PERFORM REMOVAL AND INSTALLATION OF LEFT ESCAPE SLIDE PACK ASSEMBLY FOR INSPECTION ACCESS. | COMPLETED.
20773-0026 | 20771-0215 |  | SU-AAI-1 | NONROUTINE | PERFORM REMOVAL AND INSTALLATION OF RIGHT ESCAPE SLIDE PACK ASSEMBLY FOR INSPECTION ACCESS. | COMPLETED.
20773-0027 | 20771-0010 |  | SU-AAI-1 | NONROUTINE | DURING INSPECTION OF AFT CARGO COMPARTMENT FOUND BOTH BONDING JUMPER ON THE EYE END OF THE DOOR ACTUATORS DAMAGED,NEED TO BE REPLACED. | COMPLETED.
20773-0028 | 20771-0010 |  | SU-AAI-1 | NONROUTINE | DURING INSPECTION OF AFT CARGO COMPARTMENT FOUND 2 LIGHT COVERS DAMAGED,NEED TO BE REPLACED . | COMPLETED.
20773-0029 | 20771-0164 |  | SU-AAI-1 | NONROUTINE | WHILE PERFORMING FUNCTIONAL CHECK OF PITOT PROBE HEATER INSULATION RESISTANCE CHECK FOUND PITOT PROBE 9DA2 FAILED. PERFORM RECTIFICATION. | COMPLETED.
20773-0030 | 20771-0029 |  | SU-AAI-1 | NONROUTINE | PLEASE PERFORM CLEANING OF WIRE BUNDLES FROM FR65 TO FR 70 INCLUDING AREA AROUND OUTFLOW VALVE. | COMPLETED.
20773-0031 | 20771-0156 |  | SU-AAI-1 | NONROUTINE | LH ENG EDP DURING OPS CHECK OF #1 ENG EDP DEPRESSURIZATION FOUND FAULTY. NEED TROUBLESHOOTING. | COMPLETED.
20773-0032 | 20771-0072 |  | SU-AAI-1 | NONROUTINE | DURING INSPECTION OF TRIM AIR CHECK VALVES FOUND RH VALVE FLAPPER BROKEN, NEED TO BE REPLACED | COMPLETED.
20773-0033 | 20771-0089 |  | SU-AAI-1 | NONROUTINE | DURING INSPECTION FOUND PAX SEAT BELT FRAYED AT 6A, 6B, 13A, 13C, 14A, 21A, 14F, 8F, 10D, 10F. | COMPLETED.
20773-0034 | 20771-0089 |  | SU-AAI-1 | NONROUTINE | DURING INSPECTION FOUND PAX SEAT ARMREST LOOSE AT 28C, 22C, 19C, 16C. | COMPLETED.
20773-0035 | 20771-0115 |  | SU-AAI-1 | NONROUTINE | LH ELEVATOR BLUE ELEVATOR SERVO CONTROL DURING FUNCTIONAL CHECK OF ELEVATOR SERVOCONTROL BEARINGS FOR EXCESSIVE PLAY AND CONDITION FOUND BLUE ELEVATOR SERVO CONTROL FREE PLAY MORE THAN 6 MM. NEED SERVO REPLACEMENT. | COMPLETED.
20773-0036 | 20771-0232 |  | SU-AAI-1 | NONROUTINE | PLEASE DO GENERAL CLEANING OF THE COCKPIT WINDOWS | COMPLETED.
20773-0037 | 20771-0039 |  | SU-AAI-1 | NONROUTINE | RH WING FLAP TRACK #2 & #3 FAIRING AFT LINK ROD BONDING JUMPER BROKEN. REPLACE | COMPLETED.
20773-0038 | 20771-0047 |  | SU-AAI-1 | NONROUTINE | RH WING FLIGHT SPOILER #4 INBOARD BONDING JUMPER BROKEN. REPLACE | COMPLETED.
20773-0039 | 20771-0038 |  | SU-AAI-1 | NONROUTINE | DURING INSPECTION ON LH WING, FOUND # 2,#3 & #4 MOVABLE FLAP FAIRINGS BONDIND JUMPERS ON CONTROL ROD ASSY IN DAMAGED CONDITION.NEED TO RECTIFY. | COMPLETED.
20773-0040 | 20771-0093 |  | SU-AAI-1 | NONROUTINE | PERFORM REMOVAL AND INSTALLATION OF LOWER SIDEWALL PANEL FOR INSPECTION ACCESS. | COMPLETED.
20773-0041 | 20771-0093 |  | SU-AAI-1 | NONROUTINE | PERFORM CLEANING OF LOWER SIDE WALL AND AREA BEHIND THE LOWER SIDEWALL. | COMPLETED.
20773-0042 | 20774-0004 |  | SU-AAI-1 | NONROUTINE | DURING INSPECTION FOUND LAV D TOILET BOWL RINSE VALVE LEAKING. | COMPLETED.
20773-0043 | 20771-0088 |  | SU-AAI-1 | NONROUTINE | DURING INSPECTION CAPTAIN AND FIRST OFFICER SEAT I/B ARM REST SHROUD UPPER FOUND DAMAGED. | COMPLETED.
20773-0044 | 20771-0215 |  | SU-AAI-1 | NONROUTINE | PERFORM CLEANING OF ALL PAX DOOR INTERNAL STRUCTURE. | COMPLETED.
20773-0045 | 20771-0253 |  | SU-AAI-1 | NONROUTINE | ENGINE #2 LH IGNITER SPARK MAIN PLUG FOUND DAMAGE. RECTIFY | COMPLETED.
20773-0046 | 20771-0055 |  | SU-AAI-1 | NONROUTINE | DURING INSPECTION FOUND PLACARD DAMAGED AND FADED AT SEVERAL LOCATIONS IN CABIN. | COMPLETED.
20773-0047 | 20771-0021 |  | SU-AAI-1 | NONROUTINE | DURING INSPECTION OF HORIZONTAL STAB. T/E FOUND SEVERAL LEAD BONDING DAMAGE ON BOTH LH & RH SIDE, NEED TO BE REPLACED | COMPLETED.
20773-0048 | 20771-0020 |  | SU-AAI-1 | NONROUTINE | DURING INSPECTION OF VERTICAL STAB. T/E FOUND LEAD BONDINGS DAMAGE, NEED TO BE REPLACED | COMPLETED.
20773-0049 | 20771-0022 |  | SU-AAI-1 | NONROUTINE | DURING INSPECTION ENG #1 UPPER PYLON FOUND PANEL NUMBER 413DT CRACK NEED TO BE REPLACE . | COMPLETED.
20773-0050 | 20771-0137 |  | SU-AAI-1 | NONROUTINE | DURING INSPECTION IN #3 SLAT, FOUND BONDING LEAD DAMAGE B/W #2 & #3 SLAT, NEED TO RECTIFY. | COMPLETED.
20773-0051 | 20771-0097 |  | SU-AAI-1 | NONROUTINE | DURING INSPECTION OF ELT ANTENNA FOUND BUBBLES AROUND BASE OF ANTENNA. PERFORM RECTIFICATION. | COMPLETED.
20773-0052 | 20771-0297 |  | SU-AAI-1 | NONROUTINE | DURING INSPECTION L/H PYLONS FOUND UPPER SEAL ON PRECOOLER DAMAGE NEED TO BE REPLACE. | COMPLETED.
20773-0053 | 20771-0059 |  | SU-AAI-1 | NONROUTINE | DURING DETAILED VISUAL INSPECTION,FOUND T12 SENSOR WIRE HARNESS CLAMP BROKEN. | COMPLETED.
20773-0054 | 20771-0204 |  | SU-AAI-1 | NONROUTINE | DURING TOILET SERVICE FOUND LEAK ON THE RINSE INLET ASSEMBLY IN THE WASTE TANK, NEED TO RECTIFY | COMPLETED.
20773-0055 | 20771-0055 |  | SU-AAI-1 | NONROUTINE | DURING INSPETION ENG#1 FAN COWL L/H FOUND OIL ENGINE PLACARD DAMAGE NEED TO BE REPLACE . | COMPLETED.
20773-0056 | 20771-0055 |  | SU-AAI-1 | NONROUTINE | DURING INSPECTION L/H & R/H WING UPPER SLAT FOUND CAP BLANKING DAMAGE NEED TO BE REPLACE. | COMPLETED.
20773-0057 | 20771-0158 |  | SU-AAI-1 | NONROUTINE | 1.NLG R/H FWD DOOR ONE JUMPER BROKEN. 2.JUMPER LH SPOILER #4 INBOARD FOUND BROKEN. 3. ONE JUMPER BROKEN ON LH WING, BETWEEN SLAT4 AND SLAT5. | COMPLETED.
20773-0058 | 20771-0160 |  | SU-AAI-1 | NONROUTINE | RAM AIR TURBINE NOT RETRACTING | COMPLETED.
20773-0059 | 20771-0056 |  | SU-AAI-1 | NONROUTINE | WHILE PERFORMING OPS CHECK OF BLEED MONITORING COMPUTER FOUND BMC 1 FAILED. PERFORM RECTIFICATION. | COMPLETED.
20773-0060 | 20774-0003 |  | SU-AAI-1 | NONROUTINE | AFTER REMOVAL OF THE TOOL GO-10677 FOUND WASHER MISSING DURING HOUSEKEEPING | COMPLETED.
20774-0001 | - | CWR-001-1 | SU-AAI-1 | CWR | PERFORM AIRCRAFT EXTERNAL (FUSELAGE, WINGS (ONLY EXPOSED SURFACES), VERTICAL STABILIZER, HORIZONTAL STABILIZER) PERFORM TECHNICAL WASH (LANDING GEAR, WHEEL WELL AREA, WINGS LEADING EDGES (SLATS), WINGS TRAILING EDGES (FLAPS) | COMPLETED.
20774-0002 | - | CWR-001-2 | SU-AAI-1 | CWR | PERFORM AIRCRAFT INTERIOR DEEP CLEANING COVERING CABIN, COCKPIT, AND CARGO AREAS, DADO PANELS, SEATS, SEAT BELTS, AND CAVITIES LIMITED TO VACUUMING ONLY WITH NO REMOVAL OF COMPONENTS | COMPLETED.
20774-0003 | - | CWR-001-3 | SU-AAI-1 | CWR | PLEASE PERFORM DAILY CHECK REF: RBG/PLN/002 ISSUE 19, JAN 15/2025 | COMPLETED.
20774-0004 | - | CWR-001-4 | SU-AAI-1 | CWR | PLEASE PERFORM WEEKLY CHECK REF: RBG/PLN/003 ISSUE 18, JAN 20/2024 | COMPLETED.
20774-0005 | - | CWR-004 | SU-AAI-1 | CWR | APU INOP - REPLACE CLUTCH AND T/S FURTHER AS REQUIRED NOTE: AS PER CUSTOMER, T/S PERFORMED AND REPLACED APU STARTER. | COMPLETED.
20774-0006 | - | CWR-008 | SU-AAI-1 | CWR | PLEASE PERFORM DEFECT RECTIFICATION ON FWD LH PARTITION - LAMINATE IN BAD CONDITION | COMPLETED.
20774-0007 | - | CWR-005 | SU-AAI-1 | CWR | PLEASE PERFORM DEFECT RECTIFICATION ON FWD RH PARTITION - LAMINATE IN BAD CONDITION | COMPLETED.
20774-0008 | - | CWR-006-2 | SU-AAI-1 | CWR | PAX DOOR HINGE COVER AT L4 HAS DAMAGE, NEED REPAIR | COMPLETED.
20774-0009 | - | CWR-006-3 | SU-AAI-1 | CWR | HANDRAIL FOUND DAMAGED AT 4ABC, 9ABC, 17DEF, 20DEF, 26DEF, 5DEF, 10DEF. NEED REPAIR | COMPLETED.
20774-0010 | - | CWR-007 | SU-AAI-1 | CWR | PERFORM COCKPIT CARPET WORN OUT REMOVAL/ INSTALLATION. | COMPLETED.
20774-0011 | - | CWR-006-1 | SU-AAI-1 | CWR | PERFORM REPLACEMENT OF ALL LAVATORY MIRRORS | COMPLETED.
20774-0012 | - | CWR-009 | SU-AAI-1 | CWR | PLEASE PERFORM REPLACEMENT OF ALL LAV AND GALLEY NTF. | COMPLETED.
20774-0013 | - | CWR-010-1 | SU-AAI-1 | CWR | 321111-03-1L / ITEM ONE, MAIN LANDING GEAR - LH REF TASK: 321111-03-1L | COMPLETED.
20774-0014 | - | CWR-010-2 | SU-AAI-1 | CWR | 321111-03-1R / ITEM ONE, MAIN LANDING GEAR - RH REF TASK: 321111-03-1R | COMPLETED.
20774-0015 | - | CWR-010-3 | SU-AAI-1 | CWR | 275446-01-1L / ITEM ONE, FLAP TRACKS - LH REF TASK: 275446-01-1L | COMPLETED.
20774-0016 | - | CWR-010-4 | SU-AAI-1 | CWR | 275446-01-1R / ITEM ONE, FLAP TRACKS - RH REF TASK: 275446-01-1R | COMPLETED.
20774-0017 | - | CWR-010-5 | SU-AAI-1 | CWR | 321000-01-1L / ITEM ONE, MAIN LANDING GEAR AND DOORS REF TASK: 321000-01-1L | COMPLETED.
20774-0018 | - | CWR-010-6 | SU-AAI-1 | CWR | 321000-01-1R / ITEM ONE, MAIN LANDING GEAR AND DOORS REF TASK: 321000-01-1R | COMPLETED.
20774-0019 | - | CWR-010-7 | SU-AAI-1 | CWR | 322000-01-1 / ITEM ONE, NOSE LANDING GEAR AND DOORS REF TASK: 322000-01-1 | COMPLETED.
20774-0020 | - | CWR-010-8 | SU-AAI-1 | CWR | 276400-01-1L / ITEM ONE, LH SPOILER AND HYDRAULIC ACTUATION REF TASK: 276400-01-1L | COMPLETED.
20774-0021 | - | CWR-010-9 | SU-AAI-1 | CWR | 276400-01-1R / ITEM ONE, RH SPOILER AND HYDRAULIC ACTUATION REF TASK: 276400-01-1R | COMPLETED.
20783-0001 | - | GAES PROCEDURE | SU-AAI-1 | GENERIC | A/C WAITING/TOWING/PREP. | COMPLETED
20783-0002 | - | GAES PROCEDURE | SU-AAI-1 | GENERIC | WAITING FOR WORK | COMPLETED
20783-0003 | - | GAES PROCEDURE | SU-AAI-1 | GENERIC | HOUSEKEEPING | COMPLETED
20783-0004 | - | GAES PROCEDURE | SU-AAI-1 | GENERIC | A/C CHECK MANAGERS ONLY | COMPLETED
20783-0005 | - | GAES PROCEDURE | SU-AAI-1 | GENERIC | CAT 'C' ONLY | COMPLETED
20783-0006 | - | GAES PROCEDURE | SU-AAI-1 | GENERIC | NDT ONLY | COMPLETED
20784-0001 | - | GAES PROCEDURE | SU-AAI-1 | GENERIC | MCC ONLY | COMPLETED
20804-0001 | - | 12-004-00-01 | CN-RGA-3 | ROUTINE | CHANGE ENGINE 1 INTEGRATED DRIVE GENERATOR OIL. REF TASK: 12-004-00-01 | COMPLETED.
20804-0002 | - | 12-004-00-02 | CN-RGA-3 | ROUTINE | CHANGE ENGINE 2 INTEGRATED DRIVE GENERATOR OIL. REF TASK: 12-004-00-02 | COMPLETED.
20804-0003 | - | 12-004-00-03 | CN-RGA-3 | ROUTINE | CHANGE ENGINE 3 INTEGRATED DRIVE GENERATOR OIL. REF TASK: 12-004-00-03 | COMPLETED.
20804-0004 | - | 12-004-00-04 | CN-RGA-3 | ROUTINE | CHANGE ENGINE 4 INTEGRATED DRIVE GENERATOR OIL. REF TASK: 12-004-00-04 | COMPLETED.
20804-0005 | - | 12-078-00-04 | CN-RGA-3 | ROUTINE | FUNCTIONALLY CHECK THE TIRE PRESSURE INDICATION SYSTEM, IF INSTALLED. REF TASK: 12-078-00-04 | COMPLETED
20804-0006 | - | 12-080-00 | CN-RGA-3 | ROUTINE | FUNCTIONAL CHECK OF THE PARKING BRAKE ACCUMULATOR CHARGE PRESSURE. REF TASK: 12-080-00 | COMPLETED.
20804-0007 | - | 12-082-00-01 | CN-RGA-3 | ROUTINE | SERVICE THE BRAKE SURGE ACCUMULATOR PRECHARGE (RIGHT BODY LANDING GEAR WELL). REF TASK: 12-082-00-01 | COMPLETED.
20804-0008 | - | 12-082-00-02 | CN-RGA-3 | ROUTINE | SERVICE THE BRAKE SURGE ACCUMULATOR PRECHARGE (LEFT WING REAR SPAR TO LANDING GEAR SUPPORT BEAM). REF TASK: 12-082-00-02 | COMPLETED.
20804-0009 | - | 12-082-00-03 | CN-RGA-3 | ROUTINE | SERVICE THE BRAKE SURGE ACCUMULATOR PRECHARGE (RIGHT REAR SPAR TO LANDING GEAR SUPPORT BEAM). REF TASK: 12-082-00-03 | COMPLETED.
20804-0010 | - | 12-084-00-01 | CN-RGA-3 | ROUTINE | LUBRICATE LEFT BODY LANDING GEAR TRUCK BEAM PIVOT BOLT. REF TASK: 12-084-00-01 | COMPLETED.
20804-0011 | - | 12-084-00-02 | CN-RGA-3 | ROUTINE | LUBRICATE RIGHT BODY LANDING GEAR TRUCK BEAM PIVOT BOLT. REF TASK: 12-084-00-02 | COMPLETED.
20804-0012 | - | 12-086-00-01 | CN-RGA-3 | ROUTINE | LUBRICATE LEFT WING LANDING GEAR TRUCK BEAM PIVOT BOLT. REF TASK: 12-086-00-01 | COMPLETED.
20804-0013 | - | 12-086-00-02 | CN-RGA-3 | ROUTINE | LUBRICATE RIGHT WING LANDING GEAR TRUCK BEAM PIVOT BOLT. REF TASK: 12-086-00-02 | COMPLETED.
20804-0014 | - | 12-174-00-01 | CN-RGA-3 | ROUTINE | CHANGE ENGINE 1 STARTER OIL. REF TASK: 12-174-00-01 | COMPLETED.
20804-0015 | - | 12-174-00-02 | CN-RGA-3 | ROUTINE | CHANGE ENGINE 2 STARTER OIL. REF TASK: 12-174-00-02 | COMPLETED.
20804-0016 | - | 12-174-00-03 | CN-RGA-3 | ROUTINE | CHANGE ENGINE 3 STARTER OIL. REF TASK: 12-174-00-03 | COMPLETED.
20804-0017 | - | 12-174-00-04 | CN-RGA-3 | ROUTINE | CHANGE ENGINE 4 STARTER OIL. REF TASK: 12-174-00-04 | COMPLETED.
20804-0018 | - | 21-061-06 | CN-RGA-3 | ROUTINE | DISCARD ZONE TEMPERATURE SENSOR FILTERS REF TASK: 21-061-06 | COMPLETED.
20804-0019 | - | 24-029-02 | CN-RGA-3 | ROUTINE | PERFORM AN OPERATIONAL TEST OF THE 115V "AC" STANDBY POWER SYSTEM. REF TASK: 24-029-02 | COMPLETED.
20804-0020 | - | 24-111-14-01 | CN-RGA-3 | ROUTINE | CHANGE THE ENGINE 1 INTEGRATED DRIVE GENERATOR SCAVENGE FILTER. REF TASK: 24-111-14-01 | COMPLETED.
20804-0021 | - | 24-111-14-02 | CN-RGA-3 | ROUTINE | CHANGE THE ENGINE 2 INTEGRATED DRIVE GENERATOR SCAVENGE FILTER. REF TASK: 24-111-14-02 | COMPLETED.
20804-0022 | - | 24-111-14-03 | CN-RGA-3 | ROUTINE | CHANGE THE ENGINE 3 INTEGRATED DRIVE GENERATOR SCAVENGE FILTER. REF TASK: 24-111-14-03 | COMPLETED.
20804-0023 | - | 24-111-14-04 | CN-RGA-3 | ROUTINE | CHANGE THE ENGINE 4 INTEGRATED DRIVE GENERATOR SCAVENGE FILTER. REF TASK: 24-111-14-04 | COMPLETED.
20804-0024 | - | 25-051-01 | CN-RGA-3 | ROUTINE | CHECK THE E/E EQUIPMENT CENTERS AFT PARTITION AND ACCESS PANELS, FOR CONDITION AND SECURITY. REF TASK: 25-051-01 | COMPLETED.
20804-0025 | - | 26-017-01 | CN-RGA-3 | ROUTINE | USE THE CMC GROUND TEST TO DETERMINE THE WHEEL WELL FIRE DETECTOR DETECTION CAPABILITY. REF TASK: 26-017-01 | COMPLETED.
20804-0026 | - | 27-032-01 | CN-RGA-3 | ROUTINE | PERFORM AN OPERATIONAL CHECK OF THE STALL WARNING STICK SHAKER. REF TASK: 27-032-01 | COMPLETED
20804-0027 | - | 27-041-01 | CN-RGA-3 | ROUTINE | PERFORM AN OPERATIONAL CHECK OF THE STABILIZER ALTERNATE TRIM SYSTEM. REF TASK: 27-041-01 | COMPLETED.
20804-0028 | - | 28-042-01 | CN-RGA-3 | ROUTINE | VERIFY BOOST PUMP LIGHTS ARE ON WHEN SWITCHES ARE "OFF". REF TASK: 28-042-01 | COMPLETED.
20804-0029 | - | 28-042-02 | CN-RGA-3 | ROUTINE | PERFORM OPERATIONAL CHECK OF THE JETTISON/OVERRIDE PUMP PRESSURE SWITCH AND CIRCUITRY BY VERIFYING LIGHT OPERATION. REF TASK: 28-042-02 | COMPLETED.
20804-0030 | - | 29-011-03-01 | CN-RGA-3 | ROUTINE | VISUALLY CHECK HYDRAULIC SYSTEM 1 CASE DRAIN FILTER DELTA 'P' INDICATOR FOR EXTENSION. REF TASK: 29-011-03-01 | COMPLETED.
20804-0031 | - | 29-011-03-02 | CN-RGA-3 | ROUTINE | VISUALLY CHECK HYDRAULIC SYSTEM 2 CASE DRAIN FILTER DELTA 'P' INDICATOR FOR EXTENSION. REF TASK: 29-011-03-02 | COMPLETED.
20804-0032 | - | 29-011-03-03 | CN-RGA-3 | ROUTINE | VISUALLY CHECK HYDRAULIC SYSTEM 3 CASE DRAIN FILTER DELTA 'P' INDICATOR FOR EXTENSION. REF TASK: 29-011-03-03 | COMPLETED.
20804-0033 | - | 29-011-03-04 | CN-RGA-3 | ROUTINE | VISUALLY CHECK HYDRAULIC SYSTEM 4 CASE DRAIN FILTER DELTA 'P' INDICATOR FOR EXTENSION. REF TASK: 29-011-03-04 | COMPLETED.
20804-0034 | - | 31-050-01 | CN-RGA-3 | ROUTINE | PERFORM AN OPERATIONAL CHECK OF THE CENTRAL WARNING SYSTEM MODULES. REF TASK: 31-050-01 | COMPLETED
20804-0035 | - | 31-061-12-01 | CN-RGA-3 | ROUTINE | CLEAN THE INTEGRATED DISPLAY UNIT CRT AND AIR INLET SCREEN. REF TASK: 31-061-12-01 | COMPLETED.
20804-0036 | - | 32-044-03 | CN-RGA-3 | ROUTINE | VISUALLY CHECK AND COMPARE THE BRAKE PRESSURE COCKPIT GAGE WITH THE DIRECT GAGE. REF TASK: 32-044-03 | COMPLETED
20804-0037 | - | 32-802-01 | CN-RGA-3 | ROUTINE | PERFORM AN EXTERNAL ZONAL INSPECTION OF THE NOSE LANDING GEAR DOORS FROM GROUND LEVEL. REF TASK: 32-802-01 | COMPLETED.
20804-0038 | - | 32-806-01 | CN-RGA-3 | ROUTINE | PERFORM AN EXTERNAL ZONAL INSPECTION OF THE NOSE LANDING GEAR FROM GROUND LEVEL REF TASK: 32-806-01 | COMPLETED.
20804-0039 | - | 32-810-01 | CN-RGA-3 | ROUTINE | PERFORM AN EXTERNAL ZONAL INSPECTION OF THE LEFT WING LANDING GEAR DOORS FROM GROUND LEVEL. REF TASK: 32-810-01 | COMPLETED.
20804-0040 | - | 32-814-01 | CN-RGA-3 | ROUTINE | PERFORM AN EXTERNAL ZONAL INSPECTION OF THE LEFT WING LANDING GEAR FROM GROUND LEVEL. REF TASK: 32-814-01 | COMPLETED.
20804-0041 | - | 32-818-01 | CN-RGA-3 | ROUTINE | PERFORM AN EXTERNAL ZONAL INSPECTION OF THE RIGHT WING LANDING GEAR DOORS FROM GROUND LEVEL. REF TASK: 32-818-01 | COMPLETED.
20804-0042 | - | 32-822-01 | CN-RGA-3 | ROUTINE | PERFORM AN EXTERNAL ZONAL INSPECTION OF THE RIGHT WING LANDING GEAR FROM THE GROUND LEVEL. REF TASK: 32-822-01 | COMPLETED.
20804-0043 | - | 32-826-01 | CN-RGA-3 | ROUTINE | PERFORM AN EXTERNAL ZONAL INSPECTION OF THE LEFT BODY LANDING GEAR DOORS FROM GROUND LEVEL. REF TASK: 32-826-01 | COMPLETED.
20804-0044 | - | 32-830-01 | CN-RGA-3 | ROUTINE | PERFORM AN EXTERNAL ZONAL INSPECTION OF THE LEFT BODY LANDING GEAR FROM GROUND LEVEL. REF TASK: 32-830-01 | COMPLETED.
20804-0045 | - | 32-834-01 | CN-RGA-3 | ROUTINE | PERFORM AN EXTERNAL ZONAL INSPECTION OF THE RIGHT BODY LANDING GEAR DOORS FROM GROUND LEVEL. REF TASK: 32-834-01 | COMPLETED.
20804-0046 | - | 32-838-01 | CN-RGA-3 | ROUTINE | PERFORM AN EXTERNAL ZONAL INSPECTION OF THE RIGHT BODY LANDING GEAR FROM GROUND LEVEL. REF TASK: 32-838-01 | COMPLETED.
20804-0047 | - | 33-012-01 | CN-RGA-3 | ROUTINE | PERFORM AN OPERATIONAL CHECK OF THE MASTER DIM AND TEST MODULE, DIM/TEST SWITCH AND INDICATOR LIGHTS TO DETERMINE IF DIM AND BRIGHT MODE AVAILABLE. REF TASK: 33-012-01 | COMPLETED.
20804-0048 | - | 33-024-00 | CN-RGA-3 | ROUTINE | PERFORM OPERATIONAL CHECK OF THE PASSENGER INFORMATION SIGNS ON MAIN AND UPPER DECKS INCLUDING CREW REST AREAS AND LAVATORIES (IF INSTALLED). REF TASK: 33-024-00 | COMPLETED.
20804-0049 | - | 33-050-01 | CN-RGA-3 | ROUTINE | OPERATIONALLY CHECK THE EMERGENCY LIGHTS, POWER PACKS, AND ATTENDANT PANEL SWITCH BY USING THE EMERGENCY LIGHT PILOT CONTROL. REF TASK: 33-050-01 | COMPLETED.
20804-0050 | - | 35-011-06 | CN-RGA-3 | ROUTINE | PERFORM A VISUAL CHECK OF THE CREW OXYGEN SYSTEM PRESSURE GAGE VERSUS EICAS READOUT. REF TASK: 35-011-06 | COMPLETED.
20804-0051 | - | 45-010-00 | CN-RGA-3 | ROUTINE | USE THE CENTRAL MAINTENANCE COMPUTER "CMC" TO PERFORM THE FOLLOWING ACTIONS: 1. INTERROGATE FOR YAW DAMPER FAULT MESSAGES. 2. INTERROGATE FOR MODAL SUPPRESSION ACCELEROMETER FAULT MESSAGES. 3. INTERROGATE THE STABILIZER TRIM AND RUDDER RATIO MODULE FOR AI REF TASK: 45-010-00 | COMPLETED.
20804-0052 | - | 45-030-00 | CN-RGA-3 | ROUTINE | USE THE CENTRAL MAINTENANCE COMPUTER "CMC" TO PERFORM THE FOLLOWING ACTIONS: 1. INTERROGATE THE ENGINE CONTROL UNIT FOR THE FUEL FILTER, VARIABLE STATOR VANE, VARIABLE LOW PRESSURE COMPRESSOR BYPASS VALVE, AUTO SHUT DOWN FAULT MESSAGES. REF TASK: 45-030-00 | COMPLETED.
20804-0053 | - | 52-011-17 | CN-RGA-3 | ROUTINE | PERFORM A VISUAL CHECK OF MAIN ENTRY DOOR #1 THRU #5 POWER ACTUATION SYSTEM GAUGE FOR PROPER BOTTLE PRESSURE. REF TASK: 52-011-17 | COMPLETED.
20804-0054 | - | 52-023-14-01 | CN-RGA-3 | ROUTINE | PERFORM AN OPERATIONAL CHECK (FROM INSIDE OF PASSENGER CABIN) OF THE LEFT UPPER DECK DOOR ARM/DISARM MECHANISM BY MOVING THE ARM/DISARM LEVER TO AUTOMATIC POSITION AND BACK TO MANUAL TO ENSURE FREEDOM OF LEVER MOVEMENT. REF TASK: 52-023-14-01 | COMPLETED.
20804-0055 | - | 52-023-14-02 | CN-RGA-3 | ROUTINE | PERFORM AN OPERATIONAL CHECK (FROM INSIDE OF PASSENGER CABIN) OF THE RIGHT UPPER DECK DOOR ARM/DISARM MECHANISM BY MOVING THE ARM/DISARM LEVER TO AUTOMATIC POSITION AND BACK TO MANUAL TO ENSURE FREEDOM OF LEVER MOVEMENT. REF TASK: 52-023-14-02 | COMPLETED.
20804-0056 | - | 52-802-01 | CN-RGA-3 | ROUTINE | PERFORM AN EXTERNAL ZONAL INSPECTION OF ALL DOORS FROM THE GROUND LEVEL. REF TASK: 52-802-01 | COMPLETED.
20804-0057 | - | 53-802-01 | CN-RGA-3 | ROUTINE | PERFORM AN EXTERNAL ZONAL INSPECTION OF THE LOWER HALF OF THE FUSELAGE FROM GROUND LEVEL INCLUDING RADOME, WING-TO-BODY FAIRINGS, AND SERVICE DOORS. REF TASK: 53-802-01 | COMPLETED.
20804-0058 | - | 53-810-01 | CN-RGA-3 | ROUTINE | PERFORM AN EXTERNAL ZONAL INSPECTION OF THE NOSE GEAR WELL FROM GROUND LEVEL. REF TASK: 53-810-01 | COMPLETED.
20804-0059 | - | 53-820-01 | CN-RGA-3 | ROUTINE | PERFORM A EXTERNAL INSPECTION OF THE INTERIOR OF FORWARD CARGO CONTAINER COMPARTMENT. REF TASK: 53-820-01 | COMPLETED.
20804-0060 | - | 53-834-01 | CN-RGA-3 | ROUTINE | PERFORM AN EXTERNAL INSPECTION OF THE LEFT WING LANDING GEAR WHEEL WELL FROM GROUND LEVEL. REF TASK: 53-834-01 | COMPLETED.
20804-0061 | - | 53-838-01 | CN-RGA-3 | ROUTINE | PERFORM AN EXTERNAL INSPECTION OF THE RIGHT WING LANDING GEAR WHEEL WELL FROM GROUND LEVEL. REF TASK: 53-838-01 | COMPLETED.
20804-0062 | - | 53-842-01 | CN-RGA-3 | ROUTINE | PERFORM AN EXTERNAL INSPECTION OF THE LEFT BODY LANDING GEAR WHEEL WELL FROM GROUND LEVEL. REF TASK: 53-842-01 | COMPLETED.
20804-0063 | - | 53-846-01 | CN-RGA-3 | ROUTINE | PERFORM AN EXTERNAL INSPECTION OF THE RIGHT BODY LANDING GEAR WHEEL WELL FROM GROUND LEVEL. REF TASK: 53-846-01 | COMPLETED.
20804-0064 | - | 53-850-01 | CN-RGA-3 | ROUTINE | PERFORM AN EXTERNAL INSPECTION OF THE INTERIOR OF AFT CARGO CONTAINER COMPARTMENT. REF TASK: 53-850-01 | COMPLETED.
20804-0065 | - | 53-856-01 | CN-RGA-3 | ROUTINE | PERFORM AN EXTERNAL INSPECTION OF THE INTERIOR OF BULK CARGO COMPARTMENT. REF TASK: 53-856-01 | COMPLETED.
20804-0066 | - | 53-872-01 | CN-RGA-3 | ROUTINE | PERFORM AN EXTERNAL INSPECTION OF THE UPPER HALF OF FUSELAGE, INCLUDING DOORS AND WING-TO-BODY FAIRINGS FROM GROUND LEVEL. REF TASK: 53-872-01 | COMPLETED.
20804-0067 | - | 53-914-01 | CN-RGA-3 | ROUTINE | PERFORM AN EXTERNAL INSPECTION OF THE FUSELAGE FROM BS 2360 TO BS 2792 (SECTION 48), FROM GROUND LEVEL. REF TASK: 53-914-01 | COMPLETED.
20804-0068 | - | 54-802-00-01 | CN-RGA-3 | ROUTINE | PERFORM AN EXTERNAL INSPECTION OF THE STRUT NO. 1 FROM GROUND LEVEL. REF TASK: 54-802-00-01 | COMPLETED
20804-0069 | - | 54-802-00-03 | CN-RGA-3 | ROUTINE | PERFORM AN EXTERNAL INSPECTION OF THE STRUT NO. 3 FROM GROUND LEVEL. REF TASK: 54-802-00-03 | COMPLETED
20804-0070 | - | 54-802-00-04 | CN-RGA-3 | ROUTINE | PERFORM AN EXTERNAL INSPECTION OF THE STRUT NO. 4 FROM GROUND LEVEL. REF TASK: 54-802-00-04 | COMPLETED.
20804-0071 | - | 55-802-01 | CN-RGA-3 | ROUTINE | PERFORM AN EXTERNAL INSPECTION OF THE FIN AND RUDDER, FROM GROUND LEVEL. REF TASK: 55-802-01 | COMPLETED.
20804-0072 | - | 55-810-01 | CN-RGA-3 | ROUTINE | PERFORM AN EXTERNAL INSPECTION OF THE LEFT HORIZONTAL STABILIZER AND ELEVATOR, FROM GROUND LEVEL. REF TASK: 55-810-01 | COMPLETED.
20804-0073 | - | 55-818-01 | CN-RGA-3 | ROUTINE | PERFORM AN EXTERNAL INSPECTION OF THE RIGHT HORIZONTAL STABILIZER AND ELEVATOR, FROM GROUND LEVEL. REF TASK: 55-818-01 | COMPLETED.
20804-0074 | - | 57-804-01 | CN-RGA-3 | ROUTINE | PERFORM AN EXTERNAL INSPECTION OF THE LEFT WING LOWER SURFACE FROM GROUND LEVEL. REF TASK: 57-804-01 | COMPLETED.
20804-0075 | - | 57-806-01 | CN-RGA-3 | ROUTINE | PERFORM AN EXTERNAL INSPECTION OF THE LEFT WING UPPER SURFACE FROM INSIDE OF FUSELAGE. REF TASK: 57-806-01 | COMPLETED.
20804-0076 | - | 57-884-01 | CN-RGA-3 | ROUTINE | PERFORM AN EXTERNAL INSPECTION OF THE RIGHT WING LOWER SURFACE FROM GROUND LEVEL. REF TASK: 57-884-01 | COMPLETED.
20804-0077 | - | 57-886-01 | CN-RGA-3 | ROUTINE | PERFORM AN EXTERNAL INSPECTION OF THE RIGHT WING UPPER SURFACE FROM INSIDE OF FUSELAGE. REF TASK: 57-886-01 | COMPLETED.
20804-0078 | - | 71-802-01-01 | CN-RGA-3 | ROUTINE | PERFORM AN EXTERNAL INSPECTION OF THE POWERPLANT ENGINE NO. 1, FROM GROUND LEVEL. REF TASK: 71-802-01-01 | COMPLETED
20804-0079 | - | 71-802-01-02 | CN-RGA-3 | ROUTINE | PERFORM AN EXTERNAL INSPECTION OF THE POWERPLANT ENGINE NO. 2, FROM GROUND LEVEL. REF TASK: 71-802-01-02 | COMPLETED
20804-0080 | - | 54-802-00-02 | CN-RGA-3 | ROUTINE | PERFORM AN EXTERNAL INSPECTION OF THE STRUT NO. 2 FROM GROUND LEVEL. REF TASK: 54-802-00-02 | COMPLETED
20804-0081 | - | 71-802-01-03 | CN-RGA-3 | ROUTINE | PERFORM AN EXTERNAL INSPECTION OF THE POWERPLANT ENGINE NO. 3, FROM GROUND LEVEL. REF TASK: 71-802-01-03 | COMPLETED
20804-0082 | - | 71-802-01-04 | CN-RGA-3 | ROUTINE | PERFORM AN EXTERNAL INSPECTION OF THE POWERPLANT ENGINE NO. 4, FROM GROUND LEVEL. REF TASK: 71-802-01-04 | COMPLETED
20804-0083 | - | 78-131-13-01 | CN-RGA-3 | ROUTINE | PERFORM A DETAILED INSPECTION OF THE ENGINE 1 BLOCKER DOOR AND HINGES (WITH TRANSCOWL DEPLOYED). REF TASK: 78-131-13-01 | COMPLETED.
20804-0084 | - | 78-131-13-02 | CN-RGA-3 | ROUTINE | PERFORM A DETAILED INSPECTION OF THE ENGINE 2 BLOCKER DOOR AND HINGES (WITH TRANSCOWL DEPLOYED). REF TASK: 78-131-13-02 | COMPLETED.
20804-0085 | - | 78-131-13-03 | CN-RGA-3 | ROUTINE | PERFORM A DETAILED INSPECTION OF THE ENGINE 3 BLOCKER DOOR AND HINGES (WITH TRANSCOWL DEPLOYED). REF TASK: 78-131-13-03 | COMPLETED.
20804-0086 | - | 78-131-13-04 | CN-RGA-3 | ROUTINE | PERFORM A DETAILED INSPECTION OF THE ENGINE 4 BLOCKER DOOR AND HINGES (WITH TRANSCOWL DEPLOYED). REF TASK: 78-131-13-04 | COMPLETED.
20804-0087 | - | 79-121-03-01 | CN-RGA-3 | ROUTINE | PERFORM A DETAILED INSPECTION OF THE ENGINE 1 MASTER CHIP DETECTOR MAGNETIC PROBE FOR METALLIC DEPOSITS. REF TASK: 79-121-03-01 | COMPLETED.
20804-0088 | - | 79-121-03-02 | CN-RGA-3 | ROUTINE | PERFORM A DETAILED INSPECTION OF THE ENGINE 2 MASTER CHIP DETECTOR MAGNETIC PROBE FOR METALLIC DEPOSITS. REF TASK: 79-121-03-02 | COMPLETED.
20804-0089 | - | 79-121-03-03 | CN-RGA-3 | ROUTINE | PERFORM A DETAILED INSPECTION OF THE ENGINE 3 MASTER CHIP DETECTOR MAGNETIC PROBE FOR METALLIC DEPOSITS. REF TASK: 79-121-03-03 | COMPLETED.
20804-0090 | - | 79-121-03-04 | CN-RGA-3 | ROUTINE | PERFORM A DETAILED INSPECTION OF THE ENGINE 4 MASTER CHIP DETECTOR MAGNETIC PROBE FOR METALLIC DEPOSITS. REF TASK: 79-121-03-04 | COMPLETED.
20804-0091 | - | 80-111-02-01 | CN-RGA-3 | ROUTINE | PERFORM A DETAILED INSPECTION OF THE ENGINE 1 STARTER CHIP DETECTOR FOR PARTICLES OR FRAGMENTS. REF TASK: 80-111-02-01 | COMPLETED.
20804-0092 | - | 80-111-02-02 | CN-RGA-3 | ROUTINE | PERFORM A DETAILED INSPECTION OF THE ENGINE 2 STARTER CHIP DETECTOR FOR PARTICLES OR FRAGMENTS. REF TASK: 80-111-02-02 | COMPLETED.
20804-0093 | - | 80-111-02-03 | CN-RGA-3 | ROUTINE | PERFORM A DETAILED INSPECTION OF THE ENGINE 3 STARTER CHIP DETECTOR FOR PARTICLES OR FRAGMENTS. REF TASK: 80-111-02-03 | COMPLETED.
20804-0094 | - | 80-111-02-04 | CN-RGA-3 | ROUTINE | PERFORM A DETAILED INSPECTION OF THE ENGINE 4 STARTER CHIP DETECTOR FOR PARTICLES OR FRAGMENTS. REF TASK: 80-111-02-04 | COMPLETED.
20804-0095 | - | PDR-AF-23-37 | CN-RGA-3 | ROUTINE | CLEAN ALL VENTILATION HOLES OF ALL EQUIPMENTS ON THE E42 SHELF. REF TASK: PDR-AF-23-37 | COMPLETED.
20804-0096 | - | 25-RGA-01 | CN-RGA-3 | ROUTINE | DETAILED INSPECTION OF THE OVERWATER SURVIVAL EQUIPMENT LIFE JACKETS FOR CONDITION AND OPERATIONAL LIFE. REF TASK: 25-RGA-01 | COMPLETED.
20804-0097 | - | AF-25-04 | CN-RGA-3 | ROUTINE | DETAILED VISUAL INSPECTION OF THE PNEUMATIC TIRE OF THE POWER DRIVE UNITS FOR WEAR. MAKE SURE THE TIRE PRESSURE ON ALL DRIVE WHEELS IS 25 TO 35 PSI. REF TASK: AF-25-04 | COMPLETED.
20804-0098 | - | AF-25-10 | CN-RGA-3 | ROUTINE | GVI OF THE BULK CARGO COMPARTMENT NETS. MAKE SURE THERE IS NO DAMAGE TO THE NET STRAPS, NET FABRIC, TIE-DOWN FITTINGS AND SNAP HOOKS. REF TASK: AF-25-10 | COMPLETED.
20804-0099 | - | AF-25-37 | CN-RGA-3 | ROUTINE | CLEANING OF LIFT CART AND LIFT WELL PAN. REF TASK: AF-25-37 | COMPLETED.
20804-0100 | - | PDR-AF-25-100 | CN-RGA-3 | ROUTINE | CHECK RETURN TO SHOP DATE OF PROTECTIVE BREATHING EQUIPMENT (PBE). CHECK CONTAINER AND SOTWAGE BOX FOR CONDITION ANF VALIDITY DATE. REPLACE PBE IF EXPIRATION DATE IS REACHED IN THE NEXT 6 MONTHS. REF TASK: PDR-AF-25-100 | COMPLETED.
20804-0101 | - | AF-32-42 | CN-RGA-3 | ROUTINE | NOSE AND BODY LANDING GEAR ACTUATORS WITH A CLEAN RAG SOAKED IN BMS 3-11, WIPE PISONT OF 3 LANDING GEAR ACTUATORS. REF TASK: AF-32-42 | COMPLETED.
20804-0102 | - | AF-38-14 | CN-RGA-3 | ROUTINE | LUBRICATE SERVICE PANEL DOOR INSIDE RIM TO AVOID FREEZING AGAINST FUSELAGE SKIN. REF TASK: AF-38-14 | COMPLETED.
20804-0103 | - | AF-52-04 | CN-RGA-3 | ROUTINE | DETAILED VISUAL INSPECTION OF PLACARDS FOR HOOK AND LATCH OPERATIONS, INSTALLED PER AD 90-09-06 ON FWD CARGO DOOR, AFT CARGO DOOR & MAIN DECK SIDE CARGO DOOR (IF INSTALLED). REF TASK: AF-52-04 | COMPLETED.
20804-0104 | - | 51-RAM-01 | CN-RGA-3 | ROUTINE | CHECK OF THE STATE OF THE EXTERNAL DECORATIVE PAINT. REF TASK: 51-RAM-01 | COMPLETED.
20804-0105 | - | 05-CDCCL-01 | CN-RGA-3 | ROUTINE | REVIEW APPLICABLE CDCCL ITEMS REF TASK: 05-CDCCL-01 | COMPLETED
20804-0106 | - | I412003 | CN-RGA-3 | ROUTINE | AIRCRAFT ACCESS DOORS SECURITY SEALING INSPECTION REF TASK: I412003 | COMPLETED.
20805-0001 | - | 12-044-00 | CN-RGA-3 | ROUTINE | LUBRICATE THE HORIZONTAL STABILIZER TRIM DRIVE JACKSCREW, BALLNUT AND TRIM ACTUATOR GIMBALS. REF TASK: 12-044-00 | COMPLETED.
20805-0002 | - | 12-094-00 | CN-RGA-3 | ROUTINE | LUBRICATE THE NOSE LANDING GEAR AND DOORS. REF TASK: 12-094-00 | COMPLETED.
20805-0003 | - | 12-096-00-01 | CN-RGA-3 | ROUTINE | LUBRICATE THE LEFT BODY LANDING GEAR AND DOORS. REF TASK: 12-096-00-01 | COMPLETED.
20805-0004 | - | 12-096-00-02 | CN-RGA-3 | ROUTINE | LUBRICATE THE RIGHT BODY LANDING GEAR AND DOORS. REF TASK: 12-096-00-02 | COMPLETED.
20805-0005 | - | 12-098-00-01 | CN-RGA-3 | ROUTINE | LUBRICATE THE LEFT WING LANDING GEAR AND DOORS. REF TASK: 12-098-00-01 | COMPLETED.
20805-0006 | - | 12-098-00-02 | CN-RGA-3 | ROUTINE | LUBRICATE THE RIGHT WING LANDING GEAR AND DOORS. REF TASK: 12-098-00-02 | COMPLETED.
20805-0007 | - | 12-114-00 | CN-RGA-3 | ROUTINE | CHECK THE APU STARTER MOTOR OIL LEVEL. REF TASK: 12-114-00 | COMPLETED.
20805-0008 | - | 25-063-01 | CN-RGA-3 | ROUTINE | PERFORM AN OPERATIONAL CHECK OF THE POWER MEGAPHONE FOR CONDITION AND AUDIO FUNCTION. REF TASK: 25-063-01 | COMPLETED.
20805-0009 | - | 34-061-02 | CN-RGA-3 | ROUTINE | CLEAN THE CONTROL DISPLAY UNIT (CDU) AND THE AIR INLET PROTECTIVE SCREEN. REF TASK: 34-061-02 | COMPLETED.
20805-0010 | - | 52-071-01 | CN-RGA-3 | ROUTINE | PERFORM AN OPERATIONAL CHECK OF THE DOOR WARNING SYSTEM FOR THE FORWARD AND AFT CARGO DOORS. REF TASK: 52-071-01 | COMPLETED.
20805-0011 | - | 71-171-02-05 | CN-RGA-3 | ROUTINE | PERFORM A VISUAL INSPECTION OF THE NO. 1 ENGINE STRUT DRAIN LINES FOR HEAVY DEPOSITS. REF TASK: 71-171-02-05 | COMPLETED.
20805-0012 | - | 71-171-02-06 | CN-RGA-3 | ROUTINE | PERFORM A VISUAL INSPECTION OF THE NO. 2 ENGINE STRUT DRAIN LINES FOR HEAVY DEPOSITS. REF TASK: 71-171-02-06 | COMPLETED.
20805-0013 | - | 71-171-02-07 | CN-RGA-3 | ROUTINE | PERFORM A VISUAL INSPECTION OF THE NO. 3 ENGINE STRUT DRAIN LINES FOR HEAVY DEPOSITS. REF TASK: 71-171-02-07 | COMPLETED.
20805-0014 | - | 71-171-02-08 | CN-RGA-3 | ROUTINE | PERFORM A VISUAL INSPECTION OF THE NO. 4 ENGINE STRUT DRAIN LINES FOR HEAVY DEPOSITS. REF TASK: 71-171-02-08 | COMPLETED.
20805-0015 | - | 01536-EAS-10 | CN-RGA-3 | ROUTINE | GVI OF THE RADOME & SKIRT EXTERIOR. REF TASK: 01536-EAS-10 | COMPLETED.
20805-0016 | - | 01536-EAS-20 | CN-RGA-3 | ROUTINE | VISUAL INSPECTION AND CLEANING OF RADOME VENTING HOLES FROM EVENTUAL FOREIGN OBJECTS OR CONTAMINATES REF TASK: 01536-EAS-20 | COMPLETED.
20805-0017 | - | 25-ELT-02 | CN-RGA-3 | ROUTINE | PERFORM ANNUAL INSPECTION OF THE FIXED ELT SYSTEM (SATISFIES FAR 91.207): TRANSMITTER, G-SWITCH AND ANTENNA REF TASK: 25-ELT-02 | COMPLETED
20805-0018 | - | AF-52-11 | CN-RGA-3 | ROUTINE | LOWER LOBE CARGO DOORS ANTI-ICING GEASE APPLICATION ON CARGO DOORS SEALS (TO BE PERFORMED DURING SEPTEMBER 15TH UNTIL APRIL 15TH ONLY). REF TASK: AF-52-11 | TASK NOT APPLICABLE DUE TO TIME DURATION GIVEN IN THE TASK IS NOT APPLICABLE FOR CURRENT CHECK.
20805-0019 | - | AF-53-05 | CN-RGA-3 | ROUTINE | FUSELAGE SKIN INSPECTION FOR RVSM. SKIN FORWARD OF PITOT STATIC PROBE FROM BS200 TO BS280 BETWEEN STRINGERS S-22 AND S-31 FOR OBVIOUS DAMAGE OR DISTORSION OF AERODYNAMIC SMOOTHNESS. REF TASK: AF-53-05 | COMPLETED.
20805-0020 | - | 21-058-10 | CN-RGA-3 | ROUTINE | CLEAN E/E EQUIPMENT COOLING SYSTEM BLOWER INLET SCREEN. REF TASK: 21-058-10 | COMPLETED.
20805-0021 | - | 35-011-09 | CN-RGA-3 | ROUTINE | CREW OXYGEN MASK REGULATOR OR CREW INTEGRATED FULL FACE OXYGEN MASK REGULATOR OPERATIONAL TEST WITH MASK/REGULATOR UNSTOWED. REF TASK: 35-011-09 | COMPLETED
20805-0022 | - | 05-CDCCL-01 | CN-RGA-3 | ROUTINE | REVIEW APPLICABLE CDCCL ITEMS REF TASK: 05-CDCCL-01 | COMPLETED.
20805-0023 | - | AF-49-03 | CN-RGA-3 | ROUTINE | DETAILED INSPECTION OF OIL FILTER PRESSURE DIFFERENTIAL INDICATOR. REF TASK: AF-49-03 | COMPLETED.
20805-0024 | - | I411002 | CN-RGA-3 | ROUTINE | EXTERNAL PLACARDS AND MARKINGS INSPECTION AND REPLACEMENT REF TASK: I411002 | COMPLETED.
20806-0001 | - | 12-018-00-01 | CN-RGA-3 | ROUTINE | SERVICE THE LEFT TRAILING EDGE FLAP TRANSMISSION OIL LEVEL REF TASK: 12-018-00-01 | COMPLETED.
20806-0002 | - | 12-050-00-01 | CN-RGA-3 | ROUTINE | LUBRICATE LEFT WING TRAILING EDGE INBOARD AND OUTBOARD FLAP TRACKS, CARRIAGES, FAIRINGS AND FOREFLAPS, MIDFLAPS AND AFT FLAPS. REF TASK: 12-050-00-01 | COMPLETED
20806-0003 | - | 12-050-00-02 | CN-RGA-3 | ROUTINE | LUBRICATE RIGHT WING TRAILING EDGE INBOARD AND OUTBOARD FLAP TRACKS, CARRIAGES, FAIRINGS AND FOREFLAPS, MIDFLAPS AND AFT FLAPS. REF TASK: 12-050-00-02 | COMPLETED
20806-0004 | - | 12-088-00 | CN-RGA-3 | ROUTINE | LUBRICATE THE NOSE LANDING GEAR PIVOT BRACE SUPPORT, TRUNNION BEARINGS AND TRIPOD BRACE. REF TASK: 12-088-00 | COMPLETED.
20806-0005 | - | 21-026-08 | CN-RGA-3 | ROUTINE | DISCARD THE CREW REST SMOKE EVACUATION FILTERS (IF INSTALLED). REF TASK: 21-026-08 | COMPLETED
20806-0006 | - | 21-041-22 | CN-RGA-3 | ROUTINE | RESTORE THE CREW REST AREA TEMPERATURE SENSOR FILTER (IF INSTALLED). REF TASK: 21-041-22 | COMPLETED
20806-0007 | - | 25-031-12-01 | CN-RGA-3 | ROUTINE | REPLACE THE UPPER DECK GALLEY WATER FILTER (IF INSTALLED) REF TASK: 25-031-12-01 | COMPLETED.
20806-0008 | - | 25-031-12-02 | CN-RGA-3 | ROUTINE | REPLACE THE MAIN DECK GALLEY WATER FILTER (IF INSTALLED) REF TASK: 25-031-12-02 | COMPLETED.
20806-0009 | - | 25-063-02 | CN-RGA-3 | ROUTINE | DISCARD BATTERY OF THE EMERGENCY SIGNALING EQUIPMENT POWER MEGAPHONE. REF TASK: 25-063-02 | COMPLETED.
20806-0010 | - | 26-014-21 | CN-RGA-3 | ROUTINE | CREW REST AREA SMOKE DETECTION SYSTEM - PHOTOELECTRIC (DRAW-THROUGH) TYPE- INSPECT SMOKE SAMPLING ORIFICES FOR OBSTRUCTION AND CLEAN AS REQUIRED. (IF INSTALLED) REF TASK: 26-014-21 | COMPLETED.
20806-0011 | - | 27-051-24-01 | CN-RGA-3 | ROUTINE | PERFORM AN ON-AIRPLANE DIMENSIONAL INSPECTION OF THE LEFT WING INBOARD TRAILING EDGE FOREFLAP FLIGHT AND CENTER TOGGLE ROLLER. REF TASK: 27-051-24-01 | COMPLETED.
20806-0012 | - | 27-051-24-02 | CN-RGA-3 | ROUTINE | PERFORM AN ON-AIRPLANE DIMENSIONAL INSPECTION OF THE RIGHT WING INBOARD TRAILING EDGE FOREFLAP FLIGHT AND CENTER TOGGLE ROLLER. REF TASK: 27-051-24-02 | COMPLETED.
20806-0013 | - | 29-011-01-01 | CN-RGA-3 | ROUTINE | VISUALLY CHECK HYDRAULIC SYSTEM 1 PRESSURE AND RETURN FILTER DELTA 'P' INDICATOR FOR EXTENSION. REF TASK: 29-011-01-01 | COMPLETED.
20806-0014 | - | 29-011-01-02 | CN-RGA-3 | ROUTINE | VISUALLY CHECK HYDRAULIC SYSTEM 2 PRESSURE AND RETURN FILTER DELTA 'P' INDICATOR FOR EXTENSION. REF TASK: 29-011-01-02 | COMPLETED.
20806-0015 | - | 29-011-01-03 | CN-RGA-3 | ROUTINE | VISUALLY CHECK HYDRAULIC SYSTEM 3 PRESSURE AND RETURN FILTER DELTA 'P' INDICATOR FOR EXTENSION. REF TASK: 29-011-01-03 | COMPLETED.
20806-0016 | - | 29-011-01-04 | CN-RGA-3 | ROUTINE | VISUALLY CHECK HYDRAULIC SYSTEM 4 PRESSURE AND RETURN FILTER DELTA 'P' INDICATOR FOR EXTENSION. REF TASK: 29-011-01-04 | COMPLETED.
20806-0017 | - | 36-011-06-05 | CN-RGA-3 | ROUTINE | REPLACE THE ENGINE 1 HIGH PRESSURE CONTROLLER AIR FILTER. ENGINE NOTE: IF INSTALLED. REF TASK: 36-011-06-05 | COMPLETED.
20806-0018 | - | 36-011-06-06 | CN-RGA-3 | ROUTINE | REPLACE THE ENGINE 2 HIGH PRESSURE CONTROLLER AIR FILTER. ENGINE NOTE: IF INSTALLED. REF TASK: 36-011-06-06 | COMPLETED.
20806-0019 | - | 36-011-06-07 | CN-RGA-3 | ROUTINE | REPLACE THE ENGINE 3 HIGH PRESSURE CONTROLLER AIR FILTER. ENGINE NOTE: IF INSTALLED. REF TASK: 36-011-06-07 | COMPLETED.
20806-0020 | - | 36-011-06-08 | CN-RGA-3 | ROUTINE | REPLACE THE ENGINE 4 HIGH PRESSURE CONTROLLER AIR FILTER. ENGINE NOTE: IF INSTALLED. REF TASK: 36-011-06-08 | COMPLETED.
20806-0021 | - | 36-011-20-05 | CN-RGA-3 | ROUTINE | REPLACE ENGINE 1 PRESSURE REGULATING VALVE CONTROLLER AIR FILTER. REF TASK: 36-011-20-05 | COMPLETED.
20806-0022 | - | 36-011-20-06 | CN-RGA-3 | ROUTINE | REPLACE ENGINE 2 PRESSURE REGULATING VALVE CONTROLLER AIR FILTER. REF TASK: 36-011-20-06 | COMPLETED.
20806-0023 | - | 36-011-20-07 | CN-RGA-3 | ROUTINE | REPLACE ENGINE 3 PRESSURE REGULATING VALVE CONTROLLER AIR FILTER. REF TASK: 36-011-20-07 | COMPLETED.
20806-0024 | - | 36-011-20-08 | CN-RGA-3 | ROUTINE | REPLACE ENGINE 4 PRESSURE REGULATING VALVE CONTROLLER AIR FILTER. REF TASK: 36-011-20-08 | COMPLETED.
20806-0025 | - | 71-806-01-01 | CN-RGA-3 | ROUTINE | PERFORM AN EXTERNAL INSPECTION OF THE ENGINE NO. 1. (EZAP) REF TASK: 71-806-01-01 | COMPLETED
20806-0026 | - | 71-806-01-02 | CN-RGA-3 | ROUTINE | PERFORM AN EXTERNAL INSPECTION OF THE ENGINE NO. 2. (EZAP) REF TASK: 71-806-01-02 | COMPLETED
20806-0027 | - | 71-806-01-03 | CN-RGA-3 | ROUTINE | PERFORM AN EXTERNAL INSPECTION OF THE ENGINE NO. 3. (EZAP) REF TASK: 71-806-01-03 | COMPLETED
20806-0028 | - | 71-806-01-04 | CN-RGA-3 | ROUTINE | PERFORM AN EXTERNAL INSPECTION OF THE ENGINE NO. 4. (EZAP) REF TASK: 71-806-01-04 | COMPLETED
20806-0029 | - | 33-59-14-02 | CN-RGA-3 | ROUTINE | GVI OF FLOOR MOUNTED COMPONENTS REF TASK: 33-59-14-02 | COMPLETED.
20806-0030 | - | 33-59-14-03 | CN-RGA-3 | ROUTINE | CLEAN TOP COVER / CASING & PHOTOLUMINESCENT INSERT REF TASK: 33-59-14-03 | COMPLETED.
20806-0031 | - | 33-59-14-04 | CN-RGA-3 | ROUTINE | FUNCTIONAL CHECK OF INTERIOR LIGHTING REF TASK: 33-59-14-04 | COMPLETED
20806-0032 | - | AF-11-03 | CN-RGA-3 | ROUTINE | GVI OF VARIOUS SAFETY SIGNS AND PLACARDS ON DOORS. REF TASK: AF-11-03 | COMPLETED.
20806-0033 | - | AF-11-04 | CN-RGA-3 | ROUTINE | GVI OF VARIOUS SAFETY PLACARDS IN CABIN. REF TASK: AF-11-04 | COMPLETED.
20806-0034 | - | AF-25-07 | CN-RGA-3 | ROUTINE | DETAILED VISUAL INSPECTION OF THE DRIVE BELT OF THE POWER DRIVE UNITS FOR WEAR. REF TASK: AF-25-07 | COMPLETED.
20806-0035 | - | AF-25-16 | CN-RGA-3 | ROUTINE | DISINSECTING OF THE FWD CARGO COMPARTMENT. REF TASK: AF-25-16 | COMPLETED
20806-0036 | - | AF-25-17 | CN-RGA-3 | ROUTINE | DISINSECTING OF THE AFT CARGO COMPARTMENT. REF TASK: AF-25-17 | COMPLETED
20806-0037 | - | AF-25-38 | CN-RGA-3 | ROUTINE | GVI OF THE LAVATORIES FOR CONDITION, IN PARTICULAR WALLS, CEILING AND PARTITIONS TOILET BOWL AND WASH BASIN CABINETS AND DISPENSERS BOWLS FLOORS AND DRAINS. REF TASK: AF-25-38 | COMPLETED.
20806-0038 | - | AF-25-41 | CN-RGA-3 | ROUTINE | GVI AND OPC OF LAVATORIES DOORS. REF TASK: AF-25-41 | COMPLETED.
20806-0039 | - | AF-25-42 | CN-RGA-3 | ROUTINE | DETAILED VISUAL INSPECTION FOR PRESENCE, PROPER OPETATION AND CLEANLINESS OF LAVATORY SINK DRAIN STOPPER. THE STOPPER MAY NOT BE REMOVED WITHOUT REMOVAL OF THE ACTUATOR ROD BELOW THE SINK. REF TASK: AF-25-42 | COMPLETED.
20806-0040 | - | AF-25-46 | CN-RGA-3 | ROUTINE | CLEAN THE FLOOR AND THE BOTTOM OF THE FWD CARGO COMPARTMENT: REMOVE THE DIRT, FLUIDS AND OTHER UNWANTED MATERIALS WITH A VACUUM CLEANER, AS NECESSARY. REF TASK: AF-25-46 | COMPLETED.
20806-0041 | - | AF-25-47 | CN-RGA-3 | ROUTINE | CLEAN THE FLOOR AND THE BOTTOM OF THE AFT AND BULK CARGO COMPARTMENTS: REMOVE THE DIRT, FLUIDS AND OTHER UNWANTED MATERIALS WITH A VACUUM CLEANER, AS NECESSARY. REF TASK: AF-25-47 | COMPLETED.
20806-0042 | - | AF-27-21 | CN-RGA-3 | ROUTINE | DETAILED INSPECTION OF THE WING FLAP DRIVE UNIT (LEFDU'S) ELECTRICAL CONNECTOR FOR INSIDE CONSITION, CORROSION AND CLEANLINESS. SPRAY A DEOXIDIZING CLEANER (SRB2000 OR SITOSEC ULTRA REF 1114). REF TASK: AF-27-21 | COMPLETED
20806-0043 | - | AF-36-02 | CN-RGA-3 | ROUTINE | DETAILED INSPECTION OF THE PNEUMATIC MANIFOLD IN THE UPPER AREA OF THE NACELLE STRUT. REF TASK: AF-36-02 | COMPLETED.
20806-0044 | - | AF-38-16 | CN-RGA-3 | ROUTINE | CLEAN THE TOILET WASTE TANK. CONCERN ZONE 145/146. REF TASK: AF-38-16 | COMPLETED
20806-0045 | - | PDR-AF-38-13 | CN-RGA-3 | ROUTINE | REPLACE RINSE LINE FILTER CARTRIDGE. REF TASK: PDR-AF-38-13 | COMPLETED.
20806-0046 | - | AF-52-10 | CN-RGA-3 | ROUTINE | ON UPPER DECK DOOR EMERGENCY OPENING SYSTEM CHECK THE CARTRIDGE EXPIRATION DATE. REPLACE THE PRESSURE/DISCHARGE CARTRIDGE OF THE UPPER DECK DOOR PNEUMATIC DRIVE SYSTEM IF AGE LIMIT IS REACHED BEFORE NEXT CHECK. REMAINING TIME AT LEAST 8 MONTHS. REF TASK: AF-52-10 | COMPLETED.
20806-0047 | - | 12-018-00-02 | CN-RGA-3 | ROUTINE | SERVICE THE RIGHT TRAILING EDGE FLAP TRANSMISSION OIL LEVEL REF TASK: 12-018-00-02 | COMPLETED.
20806-0048 | - | AF-71-02-01 | CN-RGA-3 | ROUTINE | DETAILED INSPECTION OF ENGINE #1 FAN COWLING, THRUST REVERSER COWL, CORE COWL DOOR AND LATCHES. REF TASK: AF-71-02-01 | COMPLETED.
20806-0049 | - | AF-71-02-02 | CN-RGA-3 | ROUTINE | DETAILED INSPECTION OF ENGINE #2 FAN COWLING, THRUST REVERSER COWL, CORE COWL DOOR AND LATCHES. REF TASK: AF-71-02-02 | COMPLETED.
20806-0050 | - | AF-71-02-03 | CN-RGA-3 | ROUTINE | DETAILED INSPECTION OF ENGINE #3 FAN COWLING, THRUST REVERSER COWL, CORE COWL DOOR AND LATCHES. REF TASK: AF-71-02-03 | COMPLETED.
20806-0051 | - | AF-71-02-04 | CN-RGA-3 | ROUTINE | DETAILED INSPECTION OF ENGINE #4 FAN COWLING, THRUST REVERSER COWL, CORE COWL DOOR AND LATCHES. REF TASK: AF-71-02-04 | COMPLETED.
20806-0052 | - | 12-166-00-01 | CN-RGA-3 | ROUTINE | LUBRICATE THE LEFT WING LANDING GEAR SUPPORT BEAM GATE FITTING. REF TASK: 12-166-00-01 | COMPLETED.
20806-0053 | - | 12-166-00-02 | CN-RGA-3 | ROUTINE | LUBRICATE THE RIGHT WING LANDING GEAR SUPPORT BEAM GATE FITTING. REF TASK: 12-166-00-02 | COMPLETED.
20806-0054 | - | 38-032-03 | CN-RGA-3 | ROUTINE | RESTORE THE TOILET WASTE VACUUM BLOWER COOLING AIR INLET FILTER. (IF INSTALLED) REF TASK: 38-032-03 | COMPLETED.
20806-0055 | - | 38-032-04 | CN-RGA-3 | ROUTINE | INTERROGATE (OPERATIONAL TEST) THE TOILET WASTE LIQUID LEVEL SENSORS CONTROL AND LOGIC MODULE AND VERIFY SHUTOFF CIRCUIT FUNCTION. REF TASK: 38-032-04 | COMPLETED.
20806-0056 | - | AF-23-08 | CN-RGA-3 | ROUTINE | PERFORM A FUNCTIONAL CHECK OF ALL HANDSETS INCLUDING CABIN, GALLEY, CREW REST AREA. PERFORM A VISUAL INSPECTIONOF ALL CABIN HANDSETS FOR CLEANLINESS. CLEAN IF NECESSARY. REF TASK: AF-23-08 | COMPLETED.
20806-0057 | - | 38-010-00 | CN-RGA-3 | ROUTINE | DISINFECT THE POTABLE WATER SUPPLY SYSTEM. AFTER ACCOMPLISHMENT FILL UP TO 1/8 OF TOTAL QUANTITY (ALSO WITH MAJOR REPAIR AND MAINTENANCE) REF TASK: 38-010-00 | COMPLETED.
20806-0058 | - | 05-CDCCL-01 | CN-RGA-3 | ROUTINE | REVIEW APPLICABLE CDCCL ITEMS REF TASK: 05-CDCCL-01 | COMPLETED
20807-0001 | - | 12-030-00-01 | CN-RGA-3 | ROUTINE | LUBRICATE THE LEFT INBOARD AND OUTBOARD AILERON HINGES AND POWER CONTROL PACKAGE (ACTUATOR) MECHANISM. REF TASK: 12-030-00-01 | COMPLETED
20807-0002 | - | 12-030-00-02 | CN-RGA-3 | ROUTINE | LUBRICATE THE RIGHT INBOARD AND OUTBOARD AILERON HINGES AND POWER CONTROL PACKAGE (ACTUATOR) MECHANISM. REF TASK: 12-030-00-02 | COMPLETED.
20807-0003 | - | 12-032-00 | CN-RGA-3 | ROUTINE | LUBRICATE THE AILERON PROGRAMMER MECHANISM. REF TASK: 12-032-00 | COMPLETED.
20807-0004 | - | 12-034-00-01 | CN-RGA-3 | ROUTINE | LUBRICATE THE DRAG LINK OF THE LEFT OUTBOARD AILERON LOCKOUT MECHANISM. REF TASK: 12-034-00-01 | COMPLETED
20807-0005 | - | 12-034-00-02 | CN-RGA-3 | ROUTINE | LUBRICATE THE DRAG LINK OF THE RIGHT OUTBOARD AILERON LOCKOUT MECHANISM. REF TASK: 12-034-00-02 | COMPLETED.
20807-0006 | - | 12-036-00 | CN-RGA-3 | ROUTINE | LUBRICATE THE UPPER AND LOWER RUDDER HINGES ALSO THE RUDDER TRIM, FEEL AND CENTERING MECHANISM. REF TASK: 12-036-00 | COMPLETED.
20807-0007 | - | 12-038-00 | CN-RGA-3 | ROUTINE | LUBRICATE THE UPPER AND LOWER RUDDER RATIO CHANGER. REF TASK: 12-038-00 | COMPLETED.
20807-0008 | - | 12-042-00-01 | CN-RGA-3 | ROUTINE | LUBRICATE THE LEFT INBOARD ELEVATOR HINGE BEARINGS AND OUTBOARD ELEVATOR HINGE BEARINGS. REF TASK: 12-042-00-01 | COMPLETED.
20807-0009 | - | 12-042-00-02 | CN-RGA-3 | ROUTINE | LUBRICATE THE RIGHT INBOARD ELEVATOR HINGE BEARINGS AND OUTBOARD ELEVATOR HINGE BEARINGS. REF TASK: 12-042-00-02 | COMPLETED.
20807-0010 | - | 12-058-00 | CN-RGA-3 | ROUTINE | LUBRICATE THE SPOILER DIFFERENTIAL/MECHANISM. REF TASK: 12-058-00 | COMPLETED.
20807-0011 | - | 12-060-00-01 | CN-RGA-3 | ROUTINE | LUBRICATE THE LEFT WING INBOARD AND OUTBOARD FLIGHT SPOILER AND GROUND SPOILER COMPONENTS. REF TASK: 12-060-00-01 | COMPLETED
20807-0012 | - | 12-060-00-02 | CN-RGA-3 | ROUTINE | LUBRICATE THE RIGHT WING INBOARD AND OUTBOARD FLIGHT SPOILER AND GROUND SPOILER COMPONENTS. REF TASK: 12-060-00-02 | COMPLETED.
20807-0013 | - | 12-062-00 | CN-RGA-3 | ROUTINE | LUBRICATE THE SPEEDBRAKE SEQUENCE MECHANISM. REF TASK: 12-062-00 | COMPLETED.
20807-0014 | - | 12-066-00-01 | CN-RGA-3 | ROUTINE | SERVICE THE STRUT 1 AIR DRIVEN PUMP LUBRICATION SYSTEM. REF TASK: 12-066-00-01 | COMPLETED
20807-0015 | - | 12-066-00-04 | CN-RGA-3 | ROUTINE | SERVICE THE STRUT 4 AIR DRIVEN PUMP LUBRICATION SYSTEM. REF TASK: 12-066-00-04 | COMPLETED.
20807-0016 | - | 12-100-00 | CN-RGA-3 | ROUTINE | NON-SOLVENT CLEAN AND LUBRICATE THE NOSE GEAR ALTERNATE EXTEND CABLES. CRES CABLES SHOULD NOT BE LUBRICATED. REF TASK: 12-100-00 | COMPLETED.
20807-0017 | - | 12-102-00-01 | CN-RGA-3 | ROUTINE | NON-SOLVENT CLEAN AND LUBRICATE THE LEFT BODY GEAR ALTERNATE EXTEND CABLES REF TASK: 12-102-00-01 | COMPLETED.
20807-0018 | - | 12-102-00-02 | CN-RGA-3 | ROUTINE | NON-SOLVENT CLEAN AND LUBRICATE THE RIGHT BODY GEAR ALTERNATE EXTEND CABLES. REF TASK: 12-102-00-02 | COMPLETED.
20807-0019 | - | 12-104-00-01 | CN-RGA-3 | ROUTINE | NON-SOLVENT CLEAN AND LUBRICATE THE LEFT WING GEAR ALTERNATE EXTEND CABLE. REF TASK: 12-104-00-01 | COMPLETED.
20807-0020 | - | 12-104-00-02 | CN-RGA-3 | ROUTINE | NON-SOLVENT CLEAN AND LUBRICATE THE RIGHT WING GEAR ALTERNATE EXTEND CABLE. REF TASK: 12-104-00-02 | COMPLETED.
20807-0021 | - | 12-148-00-01 | CN-RGA-3 | ROUTINE | LUBRICATE THE MAIN DECK ENTRY DOOR (1L) OPERATING MECHANISM WITHOUT LINING REMOVED REF TASK: 12-148-00-01 | COMPLETED.
20807-0022 | - | 12-148-00-02 | CN-RGA-3 | ROUTINE | LUBRICATE THE MAIN DECK ENTRY DOOR (1R) OPERATING MECHANISM WITHOUT LINING REMOVED REF TASK: 12-148-00-02 | COMPLETED.
20807-0023 | - | 12-148-00-03 | CN-RGA-3 | ROUTINE | LUBRICATE THE MAIN DECK ENTRY DOOR (2L) OPERATING MECHANISM WITHOUT LINING REMOVED REF TASK: 12-148-00-03 | COMPLETED.
20807-0024 | - | 12-148-00-04 | CN-RGA-3 | ROUTINE | LUBRICATE THE MAIN DECK ENTRY DOOR (2R) OPERATING MECHANISM WITHOUT LINING REMOVED REF TASK: 12-148-00-04 | COMPLETED.
20807-0025 | - | 12-148-00-05 | CN-RGA-3 | ROUTINE | LUBRICATE THE MAIN DECK ENTRY DOOR (3L) OPERATING MECHANISM WITHOUT LINING REMOVED REF TASK: 12-148-00-05 | COMPLETED.
20807-0026 | - | 12-148-00-06 | CN-RGA-3 | ROUTINE | LUBRICATE THE MAIN DECK ENTRY DOOR (3R) OPERATING MECHANISM WITHOUT LINING REMOVED REF TASK: 12-148-00-06 | COMPLETED.
20807-0027 | - | 12-148-00-07 | CN-RGA-3 | ROUTINE | LUBRICATE THE MAIN DECK ENTRY DOOR (4L) OPERATING MECHANISM WITHOUT LINING REMOVED REF TASK: 12-148-00-07 | COMPLETED.
20807-0028 | - | 12-148-00-08 | CN-RGA-3 | ROUTINE | LUBRICATE THE MAIN DECK ENTRY DOOR (4R) OPERATING MECHANISM WITHOUT LINING REMOVED REF TASK: 12-148-00-08 | COMPLETED.
20807-0029 | - | 12-148-00-09 | CN-RGA-3 | ROUTINE | LUBRICATE THE MAIN DECK ENTRY DOOR (5L) OPERATING MECHANISM WITHOUT LINING REMOVED REF TASK: 12-148-00-09 | COMPLETED.
20807-0030 | - | 12-148-00-10 | CN-RGA-3 | ROUTINE | LUBRICATE THE MAIN DECK ENTRY DOOR (5R) OPERATING MECHANISM WITHOUT LINING REMOVED REF TASK: 12-148-00-10 | COMPLETED.
20807-0031 | - | 20-002-00-01 | CN-RGA-3 | ROUTINE | PERFORM A DETAILED INSPECTION OF THE LEFT BODY GEAR ALTERNATE EXTEND SYSTEM CABLES GIVING SPECIAL ATTENTION AT PULLEYS, BEND POINTS, FAIRLEADS AND PRESSURE SEALS. REF TASK: 20-002-00-01 | COMPLETED.
20807-0032 | - | 20-002-00-02 | CN-RGA-3 | ROUTINE | PERFORM A DETAILED INSPECTION OF THE RIGHT BODY GEAR ALTERNATE EXTEND SYSTEM CABLES GIVING SPECIAL ATTENTION AT PULLEYS, BEND POINTS, FAIRLEADS AND PRESSURE SEALS. REF TASK: 20-002-00-02 | COMPLETED.
20807-0033 | - | 20-004-00-01 | CN-RGA-3 | ROUTINE | PERFORM A DETAILED INSPECTION OF THE LEFT WING GEAR ALTERNATE EXTEND SYSTEM CABLES GIVING SPECIAL ATTENTION AT PULLEYS, BEND POINTS, FAIRLEADS AND PRESSURE SEALS. REF TASK: 20-004-00-01 | COMPLETED.
20807-0034 | - | 20-004-00-02 | CN-RGA-3 | ROUTINE | PERFORM A DETAILED INSPECTION OF THE RIGHT WING GEAR ALTERNATE EXTEND SYSTEM CABLES GIVING SPECIAL ATTENTION AT PULLEYS, BEND POINTS, FAIRLEADS AND PRESSURE SEALS. REF TASK: 20-004-00-02 | COMPLETED.
20807-0035 | - | 20-006-00 | CN-RGA-3 | ROUTINE | PERFORM A DETAILED INSPECTION OF THE NOSE GEAR ALTERNATE EXTEND SYSTEM CABLES GIVING SPECIAL ATTENTION AT PULLEYS, BEND POINTS, FAIRLEADS AND PRESSURE SEALS. REF TASK: 20-006-00 | COMPLETED.
20807-0036 | - | 21-024-04 | CN-RGA-3 | ROUTINE | DISCARD THE GASPER FAN FILTER IF INSTALLED. REF TASK: 21-024-04 | COMPLETED
20807-0037 | - | 21-025-06 | CN-RGA-3 | ROUTINE | DISCARD THE OVERHEAD RECIRCULATION FAN FILTER. REF TASK: 21-025-06 | COMPLETED.
20807-0038 | - | 21-025-09 | CN-RGA-3 | ROUTINE | DISCARD THE UNDERFLOOR RECIRCULATION FAN FILTER. REF TASK: 21-025-09 | COMPLETED.
20807-0039 | - | 21-026-15 | CN-RGA-3 | ROUTINE | CLEAN FORWARD OVERBOARD VALVE SCREEN. REF TASK: 21-026-15 | COMPLETED.
20807-0040 | - | 23-071-02 | CN-RGA-3 | ROUTINE | PERFORM AN OPERATIONAL CHECK OF THE VOICE RECORDER FOR PROPER 4-CHANNEL CAPABILITY AND OVERHEAD AREA MICROPHONES. REF TASK: 23-071-02 | COMPLETED.
20807-0041 | - | 24-041-02 | CN-RGA-3 | ROUTINE | PERFORM A FUNCTIONAL CHECK OF THE AIRPLANE EXTERNAL POWER RECEPTACLE NEUTRAL PIN CONTINUITY TO AIRFRAME GROUND. REF TASK: 24-041-02 | COMPLETED.
20807-0042 | - | 24-111-02-01 | CN-RGA-3 | ROUTINE | CHECK ENGINE 1 INTEGRATED DRIVE GENERATOR QUICK ATTACH/DETACH RING TENSION BOLT TORQUE AND CONDITION. REF TASK: 24-111-02-01 | COMPLETED.
20807-0043 | - | 24-111-02-02 | CN-RGA-3 | ROUTINE | CHECK ENGINE 2 INTEGRATED DRIVE GENERATOR QUICK ATTACH/DETACH RING TENSION BOLT TORQUE AND CONDITION. REF TASK: 24-111-02-02 | COMPLETED.
20807-0044 | - | 24-111-02-03 | CN-RGA-3 | ROUTINE | CHECK ENGINE 3 INTEGRATED DRIVE GENERATOR QUICK ATTACH/DETACH RING TENSION BOLT TORQUE AND CONDITION. REF TASK: 24-111-02-03 | COMPLETED.
20807-0045 | - | 24-111-02-04 | CN-RGA-3 | ROUTINE | CHECK ENGINE 4 INTEGRATED DRIVE GENERATOR QUICK ATTACH/DETACH RING TENSION BOLT TORQUE AND CONDITION. REF TASK: 24-111-02-04 | COMPLETED.
20807-0046 | - | 26-016-05-01 | CN-RGA-3 | ROUTINE | INSPECT THE FORWARD CARGO COMPARTMENT SMOKE SAMPLING ORIFICES FOR OBSTRUCTION AND CLEAN AS REQUIRED. REF TASK: 26-016-05-01 | COMPLETED.
20807-0047 | - | 26-016-05-02 | CN-RGA-3 | ROUTINE | INSPECT THE AFT CARGO COMPARTMENT SMOKE SAMPLING ORIFICES FOR OBSTRUCTION AND CLEAN AS REQUIRED. REF TASK: 26-016-05-02 | COMPLETED.
20807-0048 | - | 26-016-05-03 | CN-RGA-3 | ROUTINE | INSPECT THE BULK CARGO COMPARTMENT SMOKE SAMPLING ORIFICES FOR OBSTRUCTION AND CLEAN AS REQUIRED. REF TASK: 26-016-05-03 | COMPLETED.
20807-0049 | - | 26-027-00 | CN-RGA-3 | ROUTINE | CHECK THE LAVATORY FIRE EXTINGUISHERS TEMPERATURE INDICATOR FOR CHANGE OF COLOR FROM GRAY TO BLACK TO DETERMINE IF BOTTLE HAS DISCHARGED. REF TASK: 26-027-00 | COMPLETED.
20807-0050 | - | 26-027-01 | CN-RGA-3 | ROUTINE | INSPECT THE CONDITION OF THE FUSIBLE TIPS, PLUMBING AND NOZZLES OF THE LAVATORY FIRE EXTINGUISHERS. REF TASK: 26-027-01 | COMPLETED
20807-0051 | - | 27-041-10 | CN-RGA-3 | ROUTINE | PERFORM A DETAILED INSPECTION OF THE STABILIZER TRIM ACTUATOR BALLSCREW / BALLNUT AND UPPER / LOWER GIMBALS. REF TASK: 27-041-10 | COMPLETED.
20807-0052 | - | 31-031-01-01 | CN-RGA-3 | ROUTINE | PERFORM AN OPERATIONAL CHECK OF THE FLIGHT DATA RECORDER PARAMETER SENSORS AND CHECK THAT THE PARAMETERS ARE BEING RECORDED PROPERLY. REF TASK: 31-031-01-01 | TASK NOT APPLICABLE DUE TO DIFFERENT METHOD USED. REFER TO RC# 20807-0053 FOR ACTION TAKEN.
20807-0053 | - | 31-031-01-08 | CN-RGA-3 | ROUTINE | PERFORM AN OPERATIONAL CHECK OF THE FLIGHT DATA RECORDER PARAMETER SENSORS AND CHECK THAT THE PARAMETERS ARE BEING RECORDED PROPERLY REF TASK: 31-031-01-08 | COMPLETED.
20807-0054 | - | 32-035-02-01 | CN-RGA-3 | ROUTINE | PERFORM A DETAILED INSPECTION OF THE LEFT BODY GEAR UPLOCK MECHANISM FOR DAMAGE, CORROSION AND BEARING RUST. REF TASK: 32-035-02-01 | COMPLETED.
20807-0055 | - | 32-035-02-02 | CN-RGA-3 | ROUTINE | PERFORM A DETAILED INSPECTION OF THE RIGHT BODY GEAR UPLOCK MECHANISM FOR DAMAGE, CORROSION AND BEARING RUST. REF TASK: 32-035-02-02 | COMPLETED.
20807-0056 | - | 32-036-02-02 | CN-RGA-3 | ROUTINE | PERFORM A DETAILED INSPECTION OF THE RIGHT WING GEAR UPLOCK MECHANISM FOR DAMAGE, CORROSION AND BEARING RUST. REF TASK: 32-036-02-02 | COMPLETED.
20807-0057 | - | 34-053-01-01 | CN-RGA-3 | ROUTINE | CHECK THE PERFORMANCE OF THE ATC ACTIVE TRANSPONDER PER FAR 91.413. REF TASK: 34-053-01-01 | TASK NOT APPLICABLE DUE TO USED AN OTHER EQUIPMENT
20807-0058 | - | 34-053-01-02 | CN-RGA-3 | ROUTINE | CHECK THE PERFORMANCE OF THE ATC ACTIVE TRANSPONDER PER FAR 91.413. REF TASK: 34-053-01-02 | COMPLETED.
20807-0059 | - | 36-AMES-01 | CN-RGA-3 | ROUTINE | PERFORM OPERATIONAL TEST OF ENGINE 1 BLEED AIR SYSTEM REF TASK: 36-AMES-01 | COMPLETED.
20807-0060 | - | 36-AMES-02 | CN-RGA-3 | ROUTINE | PERFORM OPERATIONAL TEST OF ENGINE 2 BLEED AIR SYSTEM REF TASK: 36-AMES-02 | COMPLETED.
20807-0061 | - | 36-AMES-03 | CN-RGA-3 | ROUTINE | PERFORM OPERATIONAL TEST OF ENGINE 3 BLEED AIR SYSTEM REF TASK: 36-AMES-03 | COMPLETED.
20807-0062 | - | 36-AMES-04 | CN-RGA-3 | ROUTINE | PERFORM OPERATIONAL TEST OF ENGINE 4 BLEED AIR SYSTEM REF TASK: 36-AMES-04 | COMPLETED.
20807-0063 | - | 54-062-04-01 | CN-RGA-3 | ROUTINE | PERFORM A DETAILED INSPECTION OF THE NACELLE STRUT #1 TRAILING EDGE FAIRING DOOR LATCH SYSTEM. REF TASK: 54-062-04-01 | COMPLETED.
20807-0064 | - | 54-062-04-02 | CN-RGA-3 | ROUTINE | PERFORM A DETAILED INSPECTION OF THE NACELLE STRUT #2 TRAILING EDGE FAIRING DOOR LATCH SYSTEM. REF TASK: 54-062-04-02 | COMPLETED.
20807-0065 | - | 54-062-04-03 | CN-RGA-3 | ROUTINE | PERFORM A DETAILED INSPECTION OF THE NACELLE STRUT #3 TRAILING EDGE FAIRING DOOR LATCH SYSTEM. REF TASK: 54-062-04-03 | COMPLETED.
20807-0066 | - | 54-062-04-04 | CN-RGA-3 | ROUTINE | PERFORM A DETAILED INSPECTION OF THE NACELLE STRUT #4 TRAILING EDGE FAIRING DOOR LATCH SYSTEM. REF TASK: 54-062-04-04 | COMPLETED.
20807-0067 | - | 54-808-00-01 | CN-RGA-3 | ROUTINE | PERFORM AN INTERNAL INSPECTION OF THE INTERIOR OF STRUT NO. 1 TORQUE BOX. (EZAP) REF TASK: 54-808-00-01 | COMPLETED.
20807-0068 | - | 54-808-00-02 | CN-RGA-3 | ROUTINE | PERFORM AN INTERNAL INSPECTION OF THE INTERIOR OF STRUT NO. 2 TORQUE BOX. (EZAP) REF TASK: 54-808-00-02 | COMPLETED.
20807-0069 | - | 54-808-00-03 | CN-RGA-3 | ROUTINE | PERFORM AN INTERNAL INSPECTION OF THE INTERIOR OF STRUT NO. 3 TORQUE BOX. (EZAP) REF TASK: 54-808-00-03 | COMPLETED.
20807-0070 | - | 54-808-00-04 | CN-RGA-3 | ROUTINE | PERFORM AN INTERNAL INSPECTION OF THE INTERIOR OF STRUT NO. 4 TORQUE BOX. (EZAP) REF TASK: 54-808-00-04 | COMPLETED.
20807-0071 | - | 56-011-00 | CN-RGA-3 | ROUTINE | PERFORM A DETAILED INSPECTION OF FLIGHT COMPARTMENT WINDOWS NO. 1, 2, 3 LEFT AND RIGHT. REF TASK: 56-011-00 | COMPLETED.
20807-0072 | - | 57-946-01 | CN-RGA-3 | ROUTINE | PERFORM AN EXTERNAL INSPECTION OF THE RIGHT WING INBOARD TRAILING EDGE FLAPS. REF TASK: 57-946-01 | COMPLETED.
20807-0073 | - | 78-131-06-01 | CN-RGA-3 | ROUTINE | PERFORM A DETAILED INSPECTION OF THE ENGINE 1 NACELLE/STRUT FIRE AND DRAINAGE SEALS. REF TASK: 78-131-06-01 | COMPLETED.
20807-0074 | - | 78-131-06-02 | CN-RGA-3 | ROUTINE | PERFORM A DETAILED INSPECTION OF THE ENGINE 2 NACELLE/STRUT FIRE AND DRAINAGE SEALS. REF TASK: 78-131-06-02 | COMPLETED.
20807-0075 | - | 78-131-06-03 | CN-RGA-3 | ROUTINE | PERFORM A DETAILED INSPECTION OF THE ENGINE 3 NACELLE/STRUT FIRE AND DRAINAGE SEALS. REF TASK: 78-131-06-03 | COMPLETED.
20807-0076 | - | 78-131-06-04 | CN-RGA-3 | ROUTINE | PERFORM A DETAILED INSPECTION OF THE ENGINE 4 NACELLE/STRUT FIRE AND DRAINAGE SEALS. REF TASK: 78-131-06-04 | COMPLETED.
20807-0077 | - | AF-12-35 | CN-RGA-3 | ROUTINE | APPLY A COAT OF CORROSION INHIBITOR BMS 3-23 IN INTERIOR OF LEFT AND RIGHT WING TRAILING EDGE FLAP TRACKS AND ATTACH FITTINGS. REF TASK: AF-12-35 | COMPLETED
20807-0078 | - | AF-12-41 | CN-RGA-3 | ROUTINE | APPLY A COAT OF CORROSION INHIBITOR BMS 3-23 ON LEFT AND RIGHT WING TRAILING EDGE CARRIAGE STOP ATTACH BOLTS AND STOP LUGS. REF TASK: AF-12-41 | COMPLETED
20807-0079 | - | AF-27-19 | CN-RGA-3 | ROUTINE | DETAILED EXTERNAL VISUAL INSPECTION OF THE STABILIZER HYDRAULIC MOTORS (DRIVE MOTORS) AND HYDRAULIC BRAKES. REF TASK: AF-27-19 | COMPLETED.
20807-0080 | - | 32-036-02-01 | CN-RGA-3 | ROUTINE | PERFORM A DETAILED INSPECTION OF THE LEFT WING GEAR UPLOCK MECHANISM FOR DAMAGE, CORROSION AND BEARING RUST. REF TASK: 32-036-02-01 | COMPLETED.
20807-0081 | - | 24-041-03 | CN-RGA-3 | ROUTINE | VISUALLY CHECK THE EXTERNAL POWER RECEPTACLES FOR CONDITION, WEAR AND DISCOLORATION. REF TASK: 24-041-03 | COMPLETED.
20807-0082 | - | 05-CDCCL-01 | CN-RGA-3 | ROUTINE | REVIEW APPLICABLE CDCCL ITEMS REF TASK: 05-CDCCL-01 | COMPLETED
20808-0001 | - | 12-008-00 | CN-RGA-3 | ROUTINE | CLEAN AND LUBRICATE THE DOOR MOUNTED ESCAPE SLIDE/RAFT GIRT BAR RESTRAINING FITTINGS AT EACH MAIN ENTRY DOOR. REF TASK: 12-008-00 | COMPLETED
20808-0002 | - | 12-010-00 | CN-RGA-3 | ROUTINE | LUBRICATE ACCESS PANEL ZIPPERS ON THE AFT BULKHEAD IN THE LOWER LOBE BULK CARGO COMPARTMENT AND ZIPPERS IN THE CEILING LINING OF THE FORWARD CARGO COMPARTMENT (IF INSTALLED). REF TASK: 12-010-00 | COMPLETED.
20808-0003 | - | 12-012-00 | CN-RGA-3 | ROUTINE | LUBRICATE TRACK-MOUNTED AND WALL-MOUNTED FLIGHT ATTENDANT SEATS THROUGHOUT THE PASSENGER CABIN. REF TASK: 12-012-00 | COMPLETED.
20808-0004 | - | 12-014-00 | CN-RGA-3 | ROUTINE | LUBRICATE THE UPPER DECK CART LIFT. REF TASK: 12-014-00 | COMPLETED
20808-0005 | - | 12-016-00-01 | CN-RGA-3 | ROUTINE | SERVICE THE LEADING EDGE FLAP PDU (LEFT SIDE) WITH OIL. REF TASK: 12-016-00-01 | COMPLETED.
20808-0006 | - | 12-016-00-02 | CN-RGA-3 | ROUTINE | SERVICE THE LEADING EDGE FLAP PDU (RIGHT SIDE) WITH OIL. REF TASK: 12-016-00-02 | COMPLETED.
20808-0007 | - | 12-022-00-01 | CN-RGA-3 | ROUTINE | NON-SOLVENT CLEAN AND LUBRICATE AILERON AND SPOILER/SPEED BRAKE CABLES IN THE LEFT WING L/G WHEEL WELL AND ALONG THE LEFT WING TRAILING EDGE, AT PULLEYS, BEND POINTS, FAIRLEADS AND PRESSURE SEALS IN THE UNPRESSURIZED AREAS. REF TASK: 12-022-00-01 | COMPLETED.
20808-0008 | - | 12-022-00-02 | CN-RGA-3 | ROUTINE | NON-SOLVENT CLEAN AND LUBRICATE AILERON AND SPOILER/SPEED BRAKE CABLES IN THE RIGHT WING L/G WHEEL WELL AND ALONG THE RIGHT WING TRAILING EDGE, AT PULLEYS, BEND POINTS, FAIRLEADS AND PRESSURE SEALS IN THE UNPRESSURIZED AREAS. REF TASK: 12-022-00-02 | COMPLETED.
20808-0009 | - | 12-024-00 | CN-RGA-3 | ROUTINE | NON-SOLVENT CLEAN AND LUBRICATE ELEVATOR CABLES, AT PULLEYS, BEND POINTS, FAIRLEADS AND PRESSURE SEALS IN THE UNPRESSURIZED AREAS. CRES CABLES SHOULD NOT BE LUBRICATED. REF TASK: 12-024-00 | COMPLETED.
20808-0010 | - | 12-026-00 | CN-RGA-3 | ROUTINE | NON-SOLVENT CLEAN AND LUBRICATE RUDDER CABLES, AT PULLEYS, BEND POINTS, FAIRLEADS AND PRESSURE SEALS IN THE UNPRESSURIZED AREAS. CRES CABLES SHOULD NOT BE LUBRICATED. REF TASK: 12-026-00 | COMPLETED.
20808-0011 | - | 12-056-00-01 | CN-RGA-3 | ROUTINE | LUBRICATE LEFT WING T.E. INBOARD FLAP TRACK RING SPRING ASSEMBLIES. REF TASK: 12-056-00-01 | COMPLETED
20808-0012 | - | 12-056-00-02 | CN-RGA-3 | ROUTINE | LUBRICATE RIGHT WING T.E.. INBOARD FLAP TRACK RING SPRING ASSEMBLIES. REF TASK: 12-056-00-02 | COMPLETED.
20808-0013 | - | 12-106-00 | CN-RGA-3 | ROUTINE | NON-SOLVENT CLEAN AND LUBRICATE THE NOSE GEAR STEERING CABLES AT PULLEYS, BEND POINTS AND PRESSURE SEALS IN THE UNPRESSURIZED AREA. CRES CABLES SHOULD NOT BE LUBRICATED. REF TASK: 12-106-00 | COMPLETED.
20808-0014 | - | 12-118-00-11 | CN-RGA-3 | ROUTINE | LUBRICATE THE LEFT UPPER DECK DOOR. USE BMS 3-33 GREASE. REF TASK: 12-118-00-11 | COMPLETED.
20808-0015 | - | 12-118-00-21 | CN-RGA-3 | ROUTINE | LUBRICATE THE RIGHT UPPER DECK DOOR. USE BMS 3-33 GREASE. REF TASK: 12-118-00-21 | COMPLETED
20808-0016 | - | 12-120-00 | CN-RGA-3 | ROUTINE | LUBRICATE THE CREW COMPARTMENT OVERHEAD HATCH. USE BMS 3-33 GREASE. REF TASK: 12-120-00 | COMPLETED
20808-0017 | - | 12-122-00-01 | CN-RGA-3 | ROUTINE | LUBRICATE THE LEFT AIR CONDITIONING BAY ACCESS DOOR HINGES. REF TASK: 12-122-00-01 | COMPLETED.
20808-0018 | - | 12-122-00-02 | CN-RGA-3 | ROUTINE | LUBRICATE THE RIGHT AIR CONDITIONING BAY ACCESS DOOR HINGES. REF TASK: 12-122-00-02 | COMPLETED.
20808-0019 | - | 12-124-00 | CN-RGA-3 | ROUTINE | LUBRICATE THE APU ACCESS DOOR HINGES. REF TASK: 12-124-00 | COMPLETED.
20808-0020 | - | 12-126-00 | CN-RGA-3 | ROUTINE | LUBRICATE THE MAIN DECK FORWARD ELECTRONIC COMPARTMENT ACCESS DOOR. REF TASK: 12-126-00 | COMPLETED.
20808-0021 | - | 12-128-00 | CN-RGA-3 | ROUTINE | LUBRICATE THE BULK CARGO DOOR. USE BMS 3-33 GREASE. REF TASK: 12-128-00 | COMPLETED
20808-0022 | - | 12-130-00-21 | CN-RGA-3 | ROUTINE | LUBRICATE THE FORWARD CARGO DOOR. USE BMS 3-33 GREASE. REF TASK: 12-130-00-21 | COMPLETED
20808-0023 | - | 12-130-00-22 | CN-RGA-3 | ROUTINE | LUBRICATE THE AFT CARGO DOOR. USE BMS 3-33 GREASE. REF TASK: 12-130-00-22 | COMPLETED
20808-0024 | - | 12-160-00-01 | CN-RGA-3 | ROUTINE | LUBRICATE ENGINE STRUTS #1 AND #4 SPRING BEAM JOURNAL END AND SPHERICAL BEARINGS. REF TASK: 12-160-00-01 | COMPLETED
20808-0025 | - | 12-162-00-02 | CN-RGA-3 | ROUTINE | LUBRICATE ENGINES #1 THRU #4 STRUT- TO-WING ATTACH FITTINGS. REF TASK: 12-162-00-02 | COMPLETED
20808-0026 | - | 12-170-00-01 | CN-RGA-3 | ROUTINE | LUBRICATE THE ENGINE 1 THRUST REVERSER BALLSCREW ACTUATOR BALL NUTS. REF TASK: 12-170-00-01 | COMPLETED.
20808-0027 | - | 12-170-00-02 | CN-RGA-3 | ROUTINE | LUBRICATE THE ENGINE 2 THRUST REVERSER BALLSCREW ACTUATOR BALL NUTS. REF TASK: 12-170-00-02 | COMPLETED.
20808-0028 | - | 12-170-00-03 | CN-RGA-3 | ROUTINE | LUBRICATE THE ENGINE 3 THRUST REVERSER BALLSCREW ACTUATOR BALL NUTS. REF TASK: 12-170-00-03 | COMPLETED.
20808-0029 | - | 12-170-00-04 | CN-RGA-3 | ROUTINE | LUBRICATE THE ENGINE 4 THRUST REVERSER BALLSCREW ACTUATOR BALL NUTS. REF TASK: 12-170-00-04 | COMPLETED.
20808-0030 | - | 12-172-00-01 | CN-RGA-3 | ROUTINE | LUBRICATE THE ENGINE 1 THRUST REVERSER ROTARY FLEXIBLE DRIVE SHAFTS. REF TASK: 12-172-00-01 | COMPLETED.
20808-0031 | - | 12-172-00-02 | CN-RGA-3 | ROUTINE | LUBRICATE THE ENGINE 2 THRUST REVERSER ROTARY FLEXIBLE DRIVE SHAFTS. REF TASK: 12-172-00-02 | COMPLETED.
20808-0032 | - | 12-172-00-03 | CN-RGA-3 | ROUTINE | LUBRICATE THE ENGINE 3 THRUST REVERSER ROTARY FLEXIBLE DRIVE SHAFTS. REF TASK: 12-172-00-03 | COMPLETED.
20808-0033 | - | 12-172-00-04 | CN-RGA-3 | ROUTINE | LUBRICATE THE ENGINE 4 THRUST REVERSER ROTARY FLEXIBLE DRIVE SHAFTS. REF TASK: 12-172-00-04 | COMPLETED.
20808-0034 | - | 20-008-00 | CN-RGA-3 | ROUTINE | PERFORM A DETAILED INSPECTION OF RUDDER CABLES AT PULLEYS, BEND POINTS, FAIRLEADS AND PRESSURE SEALS IN NON-PRESSURIZED AREAS. REF TASK: 20-008-00 | COMPLETED.
20808-0035 | - | 20-010-00-01 | CN-RGA-3 | ROUTINE | PERFORM A DETAILED INSPECTION OF THE AILERON AND SPOILER/SPEED BRAKE CABLES AT PULLEYS, BEND POINTS, FAIRLEADS AND PRESSURE SEALS IN UNPRESSURIZED AREA OF LEFT WHEELWELL AND WING TRAILING EDGES. REF TASK: 20-010-00-01 | COMPLETED.
20808-0036 | - | 20-010-00-02 | CN-RGA-3 | ROUTINE | PERFORM A DETAILED INSPECTION OF THE AILERON AND SPOILER/SPEED BRAKE CABLES AT PULLEYS, BEND POINTS, FAIRLEADS AND PRESSURE SEALS IN UNPRESSURIZED AREA OF RIGHT WHEELWELL AND WING TRAILING EDGE. REF TASK: 20-010-00-02 | COMPLETED.
20808-0037 | - | 20-012-00 | CN-RGA-3 | ROUTINE | PERFORM A DETAILED INSPECTION OF ELEVATOR CABLES AT PULLEYS, BEND POINTS, FAIRLEADS AND PRESSURE SEALS IN UNPRESSURIZED AREA. REF TASK: 20-012-00 | COMPLETED.
20808-0038 | - | 20-026-00 | CN-RGA-3 | ROUTINE | PERFORM A DETAILED INSPECTION OF THE EXPOSED AREAS OF CABLES AND CRANKS OF THE NOSE STEERING MECHANICAL CONTROL PATH FOR CONDITION AND SECURITY. REF TASK: 20-026-00 | COMPLETED.
20808-0039 | - | 20-609-01 | CN-RGA-3 | ROUTINE | INSPECT (GVI) ALL EXPOSED EWIS LOCATED IN THE WING LANDING GEAR WHEEL WELL - BS 1241 TO BS 1350. (EZAP) REF TASK: 20-609-01 | COMPLETED.
20808-0040 | - | 20-610-01 | CN-RGA-3 | ROUTINE | INSPECT (GVI) ALL EXPOSED EWIS LOCATED IN THE BODY LANDING GEAR WHEEL WELL - BS 1350 TO BS 1480. (EZAP) REF TASK: 20-610-01 | COMPLETED.
20808-0041 | - | 20-641-00 | CN-RGA-3 | ROUTINE | INSPECT (GVI) THE APU STARTER AND THE APU GENERATOR POWER FEEDER WIRING AND CONNECTED EWIS LOCATED IN THE APU COMPARTMENT - BS 2658 TO BS 2792. (EZAP) REF TASK: 20-641-00 | COMPLETED.
20808-0042 | - | 20-645-00 | CN-RGA-3 | ROUTINE | INSPECT (GVI) THE ENGINE POWER FEEDER WIRING AND CONNECTED EWIS - ENGINE 1, 2, 3, 4. (EZAP) REF TASK: 20-645-00 | COMPLETED.
20808-0043 | - | 20-647-00 | CN-RGA-3 | ROUTINE | INSPECT (GVI) THE ENGINE POWER FEEDER WIRING AND CONNECTED EWIS LOCATED IN THE TORQUE BOX - ENGINE 1, 2, 3, 4. (EZAP) REF TASK: 20-647-00 | COMPLETED.
20808-0044 | - | 20-648-00 | CN-RGA-3 | ROUTINE | INSPECT (GVI) THE POWER FEEDER WIRING AND CONNECTED EWIS TO THE HYDRAULIC MOTORS LOCATED IN THE AFT STRUT FAIRING - ENGINE 1, 2, 3, 4. (EZAP) REF TASK: 20-648-00 | COMPLETED.
20808-0045 | - | 21-026-07-01 | CN-RGA-3 | ROUTINE | CLEAN THE LAV/GALLEY VENT FAN SCREEN - IF INSTALLED. REF TASK: 21-026-07-01 | COMPLETED
20808-0046 | - | 21-031-01 | CN-RGA-3 | ROUTINE | PERFORM AN OPERATIONAL CHECK OF THE PRESSURIZATION CONTROL SYSTEM OUTFLOW VALVE AND VERIFY THAT THE VALVE CAN BE CONTROLLED MANUALLY AND THAT THE SWITCH PROVIDES NORMAL CONTROL. REF TASK: 21-031-01 | COMPLETED
20808-0047 | - | 21-031-06 | CN-RGA-3 | ROUTINE | CLEAN THE PRESSURIZATION OUTFLOW VALVES. REF TASK: 21-031-06 | COMPLETED
20808-0048 | - | 21-033-01 | CN-RGA-3 | ROUTINE | PERFORM A FUNCTIONAL CHECK OF THE PRESSURIZATION INDICATING AND WARNING SYSTEM PRESSURE CONTROLLER ANALOG SENSOR. REF TASK: 21-033-01 | COMPLETED.
20808-0049 | - | 21-051-05 | CN-RGA-3 | ROUTINE | CLEAN AIR CONDITIONING SYSTEM WATER SEPARATOR COALESCER BAGS. REF TASK: 21-051-05 | COMPLETED.
20808-0050 | - | 21-051-13 | CN-RGA-3 | ROUTINE | CLEAN THE FLOW CONTROL AND SHUTOFF VALVE FILTER. REF TASK: 21-051-13 | COMPLETED.
20808-0051 | - | 22-021-01 | CN-RGA-3 | ROUTINE | PERFORM AN OPERATIONAL CHECK OF THE YAW DAMPER MODULE BY DISENGAGING THE YAW DAMPER AND VERIFYING STATUS OF INOPERATIVE ANNUNCIATION AND EICAS MESSAGES. REF TASK: 22-021-01 | COMPLETED.
20808-0052 | - | 23-025-00 | CN-RGA-3 | ROUTINE | FUNCTIONAL CHECK OF THE LOW-FREQUENCY UNDERWATER LOCATING DEVICE (LF-ULD) BATTERY. REF TASK: 23-025-00 | COMPLETED.
20808-0053 | - | 23-042-01 | CN-RGA-3 | ROUTINE | PERFORM AN OPERATIONAL CHECK BY ACTIVATING THE CABIN CONFIGURATION TEST MODULE REDUNDANT SWITCH TO DETERMINE THE OTHER CABIN INTERPHONE CONTROLLER CHANNEL IS SELECTED. REF TASK: 23-042-01 | COMPLETED.
20808-0054 | - | 23-071-05 | CN-RGA-3 | ROUTINE | OPERATIONALLY CHECK THE VOICE RECORDER UNDERWATER LOCATOR BEACON (ULB). REF TASK: 23-071-05 | COMPLETED.
20808-0055 | - | 24-021-01 | CN-RGA-3 | ROUTINE | CHECK THE TORQUE AND CONDITION OF THE APU GENERATOR QUICK ATTACH/DETACH COUPLING. REF TASK: 24-021-01 | COMPLETED.
20808-0056 | - | 24-030-01 | CN-RGA-3 | ROUTINE | OPERATE THE SINGLE TRANSFORMER RECTIFIER UNIT (TRU) RELAY WITH DC BUS 3 POWERED. REF TASK: 24-030-01 | COMPLETED
20808-0057 | - | 24-060-01 | CN-RGA-3 | ROUTINE | CHECK FOR CORRECT CIRCUIT BREAKER FUNCTION OF ALL REMOTE CIRCUIT BREAKERS INCLUDING WIRING BY USING STANDBY POWER SWITCH IN "BAT" POSITION. REF TASK: 24-060-01 | COMPLETED
20808-0058 | - | 25-011-01 | CN-RGA-3 | ROUTINE | PERFORM A DETAILED INSPECTION OF THE FLIGHT COMPARTMENT SEAT LOCKING MECHANISM, SEAT ATTACHMENT STRUCTURE TO TRACK AND FLOOR BEAM SEAT ATTACHMENT CROWN FOR CONDITION. REF TASK: 25-011-01 | COMPLETED.
20808-0059 | - | 25-011-02 | CN-RGA-3 | ROUTINE | CHECK THE FLIGHT COMPARTMENT SEAT HARNESS/INERTIAL REEL FOR CONDITION AND PROPER OPERATION. REF TASK: 25-011-02 | COMPLETED.
20808-0060 | - | 25-011-03 | CN-RGA-3 | ROUTINE | CHECK THE FLIGHT COMPARTMENT SEAT ADJUSTMENT/LOCK MECHANISM FOR CONDITION AND OPERATION. REF TASK: 25-011-03 | COMPLETED.
20808-0061 | - | 25-025-05-01 | CN-RGA-3 | ROUTINE | PERFORM AN OPERATIONAL CHECK OF THE ATTENDANT SEAT AUTO-STOWAGE FEATURE. REF TASK: 25-025-05-01 | COMPLETED.
20808-0062 | - | 25-025-05-02 | CN-RGA-3 | ROUTINE | PERFORM AN OPERATIONAL CHECK OF THE ATTENDANT SEAT AUTO-STOWAGE FEATURE. REF TASK: 25-025-05-02 | COMPLETED.
20808-0063 | - | 25-025-06-01 | CN-RGA-3 | ROUTINE | PERFORM A DETAILED INSPECTION OF THE PASSENGER COMPARTMENT ATTENDANT SEAT RESTRAINT ATTACHMENT AND INERTIA REEL (IF INSTALLED), AND INSPECT SEAT ATTACHMENT TO WALL OR SEAT TRACK. REF TASK: 25-025-06-01 | COMPLETED.
20808-0064 | - | 25-025-06-02 | CN-RGA-3 | ROUTINE | PERFORM A DETAILED INSPECTION OF THE PASSENGER COMPARTMENT ATTENDANT SEAT RESTRAINT ATTACHMENT AND INERTIA REEL (IF INSTALLED), AND INSPECT SEAT ATTACHMENT TO WALL OR SEAT TRACK. REF TASK: 25-025-06-02 | COMPLETED.
20808-0065 | - | 25-038-00-01 | CN-RGA-3 | ROUTINE | PERFORM AN OPERATIONAL CHECK OF THE UPPER DECK GALLEY CART LIFT TO ENSURE THE OPERATIONS OF THE INTERLOCK/SAFETY SWITCHES. REF TASK: 25-038-00-01 | TASK NOT APPLICABLE DUE TO POST SB747-25A3187 CONFIGURATION
20808-0066 | - | 25-038-00-02 | CN-RGA-3 | ROUTINE | PERFORM AN OPERATIONAL CHECK OF THE UPPER DECK GALLEY CART LIFT TO ENSURE THE OPERATIONS OF THE INTERLOCK/SAFETY SWITCHES. REF TASK: 25-038-00-02 | COMPLETED.
20808-0067 | - | 25-052-02 | CN-RGA-3 | ROUTINE | CHECK THE CONTAINERIZED CARGO COMPARTMENT INSULATION WITHOUT LINING REMOVAL. REF TASK: 25-052-02 | COMPLETED.
20808-0068 | - | 25-054-01 | CN-RGA-3 | ROUTINE | PERFORM A DETAILED INSPECTION OF THE CONTAINERIZED CARGO RESTRAINING SYSTEM (FOR RESTRAINT AND GUIDANCE) INCLUDING: END STOP, CONTAINER STOP, PALLET LOCK, LATERAL GUIDE RAIL OR ACTUATOR, DOOR SILL RESTRAINT, RETRACTABLE CENTER GUIDES, SPLITTER RAIL AND SI REF TASK: 25-054-01 | COMPLETED.
20808-0069 | - | 25-054-02 | CN-RGA-3 | ROUTINE | PERFORM AN OPERATIONAL CHECK OF THE CONTAINERIZED CARGO RESTRAINING SYSTEM (FOR RESTRAINT AND GUIDANCE) LATERAL GUIDE RAIL OR ACTUATOR, DOOR SILL RESTRAINT, RETRACTABLE CENTER GUIDES, SPLITTER RAIL, SIDE GUIDE, END STOP, CONTAINER STOP, AND PALLET LOCK. REF TASK: 25-054-02 | COMPLETED.
20808-0070 | - | 25-055-02 | CN-RGA-3 | ROUTINE | PERFORM A DETAILED INSPECTION OF THE LOWER CARGO COMPARTMENT NET/TIEDOWNS FOR CONDITION AND SECURITY. REF TASK: 25-055-02 | COMPLETED.
20808-0071 | - | 25-063-11 | CN-RGA-3 | ROUTINE | PERFORM AN OPERATIONAL CHECK OF THE EMERGENCY EVACUATION SIGNAL PANELS. (IF INSTALLED) REF TASK: 25-063-11 | COMPLETED.
20808-0072 | - | 25-064-01 | CN-RGA-3 | ROUTINE | PERFORM A DETAILED INSPECTION OF THE FOLLOWING DETACHABLE EMERGENCY EQUIPMENT FOR CONDITION AND PRESENCE, (IF INSTALLED). + FIRE GLOVES + SMOKE GOGGLES + CRASH AXE + FIRST AID KITS + FLASH LIGHTS + SIGNAL LIGHTS + EMERGENCY ESCAPE BREATHING DEVICES (PBE/S REF TASK: 25-064-01 | COMPLETED.
20808-0073 | - | 25-064-05 | CN-RGA-3 | ROUTINE | SMOKE EVACUATION SHUTTER - PERFORM CHECK TO ENSURE THAT SHUTTER OPENS AND CLOSES CORRECTLY. REF TASK: 25-064-05 | COMPLETED
20808-0074 | - | 26-013-00 | CN-RGA-3 | ROUTINE | PERFORM AN OPERATIONAL CHECK IN EACH LAVATORY OF SMOKE DETECTORS USING TEST SWITCH. (IF INSTALLED). REF TASK: 26-013-00 | COMPLETED.
20808-0075 | - | 26-013-01 | CN-RGA-3 | ROUTINE | PERFORM AN OPERATIONAL CHECK OF THE LAVATORY SMOKE DETECTOR BY APPLYING REAL/ARTIFICIAL SMOKE. REF TASK: 26-013-01 | COMPLETED.
20808-0076 | - | 26-014-10 | CN-RGA-3 | ROUTINE | PERFORM AN OPERATIONAL CHECK OF THE CREW REST AREA SMOKE DETECTORS USING TEST SWITCH (IF INSTALLED). REF TASK: 26-014-10 | COMPLETED
20808-0077 | - | 26-016-04 | CN-RGA-3 | ROUTINE | PERFORM AN OPERATIONAL TEST OF THE LOWER CARGO SMOKE DETECTOR TUBE HEATER SYSTEM (IF INSTALLED). REF TASK: 26-016-04 | COMPLETED
20808-0078 | - | 26-023-02 | CN-RGA-3 | ROUTINE | FUNCTIONALLY CHECK CARGO COMPARTMENT FIRE EXTINGUISHER ARMING, ANNUNCIATION AND DISCHARGE SYSTEM AND VERIFY FIRING CIRCUIT INTEGRITY. REF TASK: 26-023-02 | COMPLETED.
20808-0079 | - | 27-021-22 | CN-RGA-3 | ROUTINE | PERFORM AN OPERATIONAL CHECK OF THE RUDDER HYDRAULIC FUSE TO INSURE IT IS OPEN. REF TASK: 27-021-22 | COMPLETED
20808-0080 | - | 27-041-05 | CN-RGA-3 | ROUTINE | PERFORM AN OPERATIONAL CHECK OF THE STABILIZER TRIM AISLE STAND CUTOUT SWITCH AND CIRCUITRY. REF TASK: 27-041-05 | COMPLETED.
20808-0081 | - | 27-041-20 | CN-RGA-3 | ROUTINE | PERFORM AN OPERATIONAL CHECK OF THE ALTERNATE HORIZONTAL STABILIZER SINGLE SWITCH TEST. REF TASK: 27-041-20 | COMPLETED.
20808-0082 | - | 27-042-01 | CN-RGA-3 | ROUTINE | FUNCTIONALLY CHECK NOSE GEAR PRESSURE SWITCH. REF TASK: 27-042-01 | COMPLETED.
20808-0083 | - | 27-051-02 | CN-RGA-3 | ROUTINE | PERFORM AN OPERATIONAL CHECK OF THE TRAILING EDGE FLAP LOAD RELIEF SYSTEM. REF TASK: 27-051-02 | COMPLETED.
20808-0084 | - | 27-051-23 | CN-RGA-3 | ROUTINE | PERFORM A DETAILED INSPECTION OF THE INBOARD MIDFLAPS MAIN CARRIAGE SPINDLE RETAINING NUTS FOR LOOSENESS AND CORRECT TORQUE VALUE. REF TASK: 27-051-23 | COMPLETED.
20808-0085 | - | 27-051-28 | CN-RGA-3 | ROUTINE | PERFORM A DETAILED INSPECTION OF THE OUTBOARD MIDFLAPS MAIN CARRIAGE SPINDLE RETAINING NUTS FOR LOOSENESS AND CORRECT TORQUE VALUE. REF TASK: 27-051-28 | COMPLETED.
20808-0086 | - | 27-081-00 | CN-RGA-3 | ROUTINE | PERFORM AN OPERATIONAL CHECK OF THE GROUP A LEADING EDGE FLAPS DURING REVERSE THRUST OPERATION. REF TASK: 27-081-00 | COMPLETED.
20808-0087 | - | 29-011-09-01 | CN-RGA-3 | ROUTINE | DISCARD THE STRUT 1 AIR DRIVEN PUMP AIR FILTER. FOR IN-LINE (NON-CLEANABLE) FILTERS ON TURBINE DRIVE UNITS 60B00158-17 AND -18 OR THE TURBINE DRIVE UNITS WITH SERVICE BULLETIN SB TP85-1-29-39 ACCOMPLISHED. REF TASK: 29-011-09-01 | COMPLETED
20808-0088 | - | 29-011-09-04 | CN-RGA-3 | ROUTINE | DISCARD THE STRUT 4 AIR DRIVEN PUMP AIR FILTER. FOR IN-LINE (NON-CLEANABLE) FILTERS ON TURBINE DRIVE UNITS 60B00158-17 AND -18 OR THE TURBINE DRIVE UNITS WITH SERVICE BULLETIN SB TP85-1-29-39 ACCOMPLISHED. REF TASK: 29-011-09-04 | COMPLETED.
20808-0089 | - | 29-011-10-01 | CN-RGA-3 | ROUTINE | CLEAN STRUT 1 AIR DRIVEN PUMP MOISTURE SEPARATOR BLEED HOLES. REF TASK: 29-011-10-01 | COMPLETED
20808-0090 | - | 29-011-10-04 | CN-RGA-3 | ROUTINE | CLEAN STRUT 4 AIR DRIVEN PUMP MOISTURE SEPARATOR BLEED HOLES. REF TASK: 29-011-10-04 | COMPLETED
20808-0091 | - | 29-011-14-01 | CN-RGA-3 | ROUTINE | DISCARD THE STRUT 1 AIR TURBINE GEARBOX OIL FILTER. REF TASK: 29-011-14-01 | COMPLETED.
20808-0092 | - | 29-011-14-04 | CN-RGA-3 | ROUTINE | DISCARD THE STRUT 4 AIR TURBINE GEARBOX OIL FILTER. REF TASK: 29-011-14-04 | COMPLETED.
20808-0093 | - | 29-017-01-01 | CN-RGA-3 | ROUTINE | DISCARD THE ENGINE 1 RESERVOIR PRESSURIZATION MODULE AIR FILTER. REF TASK: 29-017-01-01 | COMPLETED.
20808-0094 | - | 29-017-01-02 | CN-RGA-3 | ROUTINE | DISCARD THE ENGINE 2 RESERVOIR PRESSURIZATION MODULE AIR FILTER. REF TASK: 29-017-01-02 | COMPLETED.
20808-0095 | - | 29-017-01-03 | CN-RGA-3 | ROUTINE | DISCARD THE ENGINE 3 RESERVOIR PRESSURIZATION MODULE AIR FILTER. REF TASK: 29-017-01-03 | COMPLETED.
20808-0096 | - | 29-017-01-04 | CN-RGA-3 | ROUTINE | DISCARD THE ENGINE 4 RESERVOIR PRESSURIZATION MODULE AIR FILTER. REF TASK: 29-017-01-04 | COMPLETED.
20808-0097 | - | 29-021-02-01 | CN-RGA-3 | ROUTINE | RESTORE THE ENGINE 1 NACELLE STRUT AUXILIARY PUMP CASE DRAIN FILTER. REF TASK: 29-021-02-01 | NOT APPLICABLE DUE AUX PUMP NOT INSTALLED.
20808-0098 | - | 29-021-02-02 | CN-RGA-3 | ROUTINE | RESTORE THE ENGINE 4 NACELLE STRUT AUXILIARY PUMP CASE DRAIN FILTER. REF TASK: 29-021-02-02 | COMPLETED.
20808-0099 | - | 29-030-01 | CN-RGA-3 | ROUTINE | CHECK THAT AIR DRIVEN PUMP PRESSURE SWITCH WARNING LIGHT ILLUMINATES WHEN PUMP IS SWITCHED OFF. REF TASK: 29-030-01 | COMPLETED.
20808-0100 | - | 31-031-02 | CN-RGA-3 | ROUTINE | PERFORM AN OPERATIONAL CHECK OF THE FLIGHT DATA RECORDER SYSTEM THREE-AXIS ACCELEROMETER AND CHECK THAT PARAMETERS ARE TRANSMITTED PROPERLY. REF TASK: 31-031-02 | COMPLETED.
20808-0101 | - | 31-031-04 | CN-RGA-3 | ROUTINE | OPERATIONALLY CHECK THE FLIGHT DATA RECORDER UNDERWATER LOCATOR BEACON (ULB). REF TASK: 31-031-04 | COMPLETED.
20808-0102 | - | 31-061-01 | CN-RGA-3 | ROUTINE | PERFORM AN OPERATIONAL CHECK OF THE INTEGRATED DISPLAY SYSTEM (IDS) DISPLAY SWITCHING MODULE AND VERIFY CORRECT SWITCH OPERATION. REF TASK: 31-061-01 | COMPLETED.
20808-0103 | - | 31-061-02 | CN-RGA-3 | ROUTINE | PERFORM AN OPERATIONAL CHECK OF THE (ELECTRONIC FLIGHT INSTRUMENT SYSTEM) EFIS EIU SOURCE SELECT SWITCH AND VERIFY CORRECT SWITCH OPERATION. THE EIU IS THE EFIS/EICAS INTERFACE UNIT. EICAS IS THE ENGINE INDICATING CREW ALERTING SYSTEM. REF TASK: 31-061-02 | COMPLETED.
20808-0104 | - | 32-011-01-01 | CN-RGA-3 | ROUTINE | FUNCTIONAL CHECK THE LEFT WING LANDING GEAR SHOCK STRUT. REF TASK: 32-011-01-01 | COMPLETED. OPEN ITEM 20808-0104 RAISED TO MEASURE DIMENSION X AND READ THE PRESSURE ON THE PRESSURE GAGE OF THE WING LANDING GEAR AFTER 5-10 SERVICE LANDINGS I.A.W AMM 12-15-03, REV.113. DTD 15-MAR-2025
20808-0105 | - | 32-011-01-02 | CN-RGA-3 | ROUTINE | FUNCTIONAL CHECK THE RIGHT WING LANDING GEAR SHOCK STRUT REF TASK: 32-011-01-02 | COMPLETED. OPEN ITEM 20808-0105 RAISED TO MEASURE DIMENSION X AND READ THE PRESSURE ON THE PRESSURE GAGE OF THE WING LANDING GEAR AFTER 5-10 SERVICE LANDINGS I.A.W AMM 12-15-03, REV.113. DTD 15-MAR-2025
20808-0106 | - | 32-014-00-01 | CN-RGA-3 | ROUTINE | FUNCTIONAL CHECK THE LEFT BODY LANDING GEAR SHOCK STRUT. REF TASK: 32-014-00-01 | COMPLETED. OPEN ITEM 20808-0106 RAISED TO MEASURE DIMENSION X AND READ THE PRESSURE ON THE PRESSURE GAGE OF THE WING LANDING GEAR AFTER 5-10 SERVICE LANDINGS I.A.W AMM 12-15-04, REV.113. DTD 15-MAR-2025
20808-0107 | - | 32-014-00-02 | CN-RGA-3 | ROUTINE | FUNCTIONAL CHECK THE RIGHT BODY LANDING GEAR SHOCK STRUT. REF TASK: 32-014-00-02 | COMPLETED. AFTER 5-10 SERVICE LANDINGS, TO MEASURE DIMENSION X AND READ THE PRESSURE ON THE PRESSURE GAGE OF THE BODY LANDING GEAR I.A.W AMM 12-15-04, REV.113. DTD 15-MAR-2025
20808-0108 | - | 32-021-00 | CN-RGA-3 | ROUTINE | FUNCTIONAL CHECK THE NOSE LANDING GEAR SHOCK STRUT. REF TASK: 32-021-00 | COMPLETED. OPEN ITEM 20808-0108 RAISED AFTER 5-10 SERVICE LANDINGS, TO MEASURE DIMENSION A AND READ THE PRESSURE I.A.W AMM 12-15-05, REV.113. DTD 15-MAR-2025
20808-0109 | - | 32-035-03 | CN-RGA-3 | ROUTINE | OPERATIONALLY CHECK THE BODY GEAR ALTERNATE EXTENSION SYSTEM AND CHECK THE OPERATION OF THE UPLOCK MECHANISM, CABLE RELEASE SYSTEM, ELECTRICAL CONTROL AND ACTUATOR. REF TASK: 32-035-03 | COMPLETED
20808-0110 | - | 32-035-04-01 | CN-RGA-3 | ROUTINE | OPERATE THE DOOR SAFETY VALVE BY OPENING AND CLOSING THE DOORS USING THE LEFT GROUND DOOR RELEASE HANDLE. REF TASK: 32-035-04-01 | COMPLETED
20808-0111 | - | 32-035-04-02 | CN-RGA-3 | ROUTINE | OPERATE THE DOOR SAFETY VALVE BY OPENING AND CLOSING THE DOORS USING THE RIGHT GROUND DOOR RELEASE HANDLE. REF TASK: 32-035-04-02 | COMPLETED
20808-0112 | - | 32-035-14 | CN-RGA-3 | ROUTINE | OPERATE THE NOSE GEAR ALTERNATE EXTENSION SYSTEM AND CHECK THE CABLES MECHANISMS, ELECTRICAL CONTROL AND ACTUATOR. REF TASK: 32-035-14 | COMPLETED
20808-0113 | - | 32-035-15 | CN-RGA-3 | ROUTINE | OPERATE THE NOSE GEAR DOOR SAFETY VALVE BY OPENING AND CLOSING THE DOOR USING THE GROUND DOOR RELEASE HANDLE. REF TASK: 32-035-15 | COMPLETED
20808-0114 | - | 32-036-09 | CN-RGA-3 | ROUTINE | OPERATIONALLY CHECK THE WING GEAR ALTERNATE EXTENSION SYSTEM AND CHECK THE OPERATION OF THE UPLOCK MECHANISM, CABLE RELEASE SYSTEM, ELECTRICAL CONTROL AND ACTUATOR. REF TASK: 32-036-09 | COMPLETED
20808-0115 | - | 32-804-01 | CN-RGA-3 | ROUTINE | PERFORM AN EXTERNAL ZONAL INSPECTION OF THE NOSE LANDING GEAR DOORS REF TASK: 32-804-01 | COMPLETED.
20808-0116 | - | 32-808-01 | CN-RGA-3 | ROUTINE | PERFORM AN EXTERNAL ZONAL INSPECTION OF THE NOSE LANDING GEAR. (EZAP) REF TASK: 32-808-01 | COMPLETED.
20808-0117 | - | 32-812-01 | CN-RGA-3 | ROUTINE | PERFORM AN EXTERNAL ZONAL INSPECTION OF THE LEFT WING LANDING GEAR DOORS. REF TASK: 32-812-01 | COMPLETED.
20808-0118 | - | 32-816-01 | CN-RGA-3 | ROUTINE | PERFORM A EXTERNAL ZONAL INSPECTION OF THE LEFT WING LANDING GEAR. (EZAP) REF TASK: 32-816-01 | COMPLETED.
20808-0119 | - | 32-820-01 | CN-RGA-3 | ROUTINE | PERFORM AN EXTERNAL ZONAL INSPECTION OF THE RIGHT WING LANDING GEAR DOORS. REF TASK: 32-820-01 | COMPLETED.
20808-0120 | - | 32-824-01 | CN-RGA-3 | ROUTINE | PERFORM A EXTERNAL ZONAL INSPECTION OF THE RIGHT WING LANDING GEAR. (EZAP) REF TASK: 32-824-01 | COMPLETED.
20808-0121 | - | 32-828-01 | CN-RGA-3 | ROUTINE | PERFORM AN EXTERNAL ZONAL INSPECTION OF THE LEFT BODY LANDING GEAR DOORS. REF TASK: 32-828-01 | COMPLETED.
20808-0122 | - | 32-832-01 | CN-RGA-3 | ROUTINE | PERFORM AN EXTERNAL ZONAL INSPECTION OF THE LEFT BODY LANDING GEAR. (EZAP) REF TASK: 32-832-01 | COMPLETED.
20808-0123 | - | 32-836-01 | CN-RGA-3 | ROUTINE | PERFORM AN EXTERNAL ZONAL INSPECTION OF THE RIGHT BODY LANDING GEAR DOORS. REF TASK: 32-836-01 | COMPLETED.
20808-0124 | - | 32-840-01 | CN-RGA-3 | ROUTINE | PERFORM AN EXTERNAL ZONAL INSPECTION OF THE RIGHT BODY LANDING GEAR. (EZAP) REF TASK: 32-840-01 | COMPLETED.
20808-0125 | - | 33-011-01 | CN-RGA-3 | ROUTINE | CHECK THE PILOTS PANEL LIGHTS STANDBY LIGHTING RELAY, WITH AC BUSSES UNPOWERED TO SEE IF FLOOD AND PANEL LIGHTS AVAILABLE. REF TASK: 33-011-01 | COMPLETED.
20808-0126 | - | 33-050-06 | CN-RGA-3 | ROUTINE | FUNCTIONALLY CHECK THE EMERGENCY LIGHTS BATTERY PACKS FOR CAPACITY (15 MIN. MINIMUM) AND ONE COMPLETE DEEP CYCLE. REF TASK: 33-050-06 | COMPLETED.
20808-0127 | - | 34-012-02 | CN-RGA-3 | ROUTINE | FUNCTIONAL CHECK OF THE PRESSURE ALTIMETRY SYSTEM AIR DATA COMPUTER (FAR 91-411 CHECK) REF TASK: 34-012-02 | COMPLETED.
20808-0128 | - | 34-013-01 | CN-RGA-3 | ROUTINE | PERFORM A FUNCTIONAL (CALIBRATION AND LEAK) CHECK ON THE STANDBY ALTIMETER AND AIRSPEED INDICATOR (FAR 91-411 CHECK) REF TASK: 34-013-01 | COMPLETED.
20808-0129 | - | 35-011-01 | CN-RGA-3 | ROUTINE | PERFORM A FUNCTIONAL CHECK OF THE CREW OXYGEN CYLINDER/PLUMBING INCLUDING PRESSURE DECAY TEST. REF TASK: 35-011-01 | COMPLETED.
20808-0130 | - | 35-011-04 | CN-RGA-3 | ROUTINE | PERFORM A DETAILED INSPECTION OF THE CREW OXYGEN MASK/REGULATOR ASSEMBLY AND GOGGLE OR CREW INTEGRATED FULL FACE OXYGEN MASK REGULATOR FOR CONDITION (AS APPLICABLE). REF TASK: 35-011-04 | COMPLETED
20808-0131 | - | 35-011-08 | CN-RGA-3 | ROUTINE | PERFORM A DETAILED INSPECTION OF THE CREW OXYGEN CYLINDER AND ADJACENT PLUMBING FOR SECURITY AND CONDITION. REF TASK: 35-011-08 | COMPLETED.
20808-0132 | - | 35-021-01 | CN-RGA-3 | ROUTINE | PERFORM AN OPERATIONAL CHECK OF THE PASSENGER/PERSONNEL OXYGEN SYSTEM BY THE USE OF THE OVERRIDE SWITCH WITH PSU DOORS RESTRAINED TO PREVENT FULL DEPLOYMENT FOR NON-FREE FLOW SYSTEMS, AND PSU DOORS NOT RESTRAINED FOR FREE FLOW SYSTEMS. REF TASK: 35-021-01 | COMPLETED.
20808-0133 | - | 35-021-14 | CN-RGA-3 | ROUTINE | PERFORM A DETAILED INSPECTION OF THE PASSENGER/PERSONNEL OXYGEN CYLINDERS AND ADJACENT PLUMBING FOR SECURITY AND CONDITION. REF TASK: 35-021-14 | COMPLETED.
20808-0134 | - | 36-010-02 | CN-RGA-3 | ROUTINE | PERFORM AN OPERATIONAL CHECK OF THE LEFT AND RIGHT ISOLATION VALVES BY USING THE FLIGHT DECK SWITCHES. REF TASK: 36-010-02 | COMPLETED
20808-0135 | - | 36-010-06 | CN-RGA-3 | ROUTINE | PERFORM A GENERAL VISUAL INSPECTION FOR CONDITION AND A DETAILED INSPECTION OF THE PNEUMATIC SYSTEM DISTRIBUTION DUCT (OB ENG-TO-OB ENG AND APU ISOLATION VALVE FROM CROSS SHIP MANIFOLD) AND RELATED EXTERNAL PNEUMATIC COMPONENTS FOR LEAKS BY USING AUDIBLE REF TASK: 36-010-06 | COMPLETED.
20808-0136 | - | 36-011-04-01 | CN-RGA-3 | ROUTINE | CLEAN OR REPLACE THE ENGINE 1 PRESSURE REGULATING AND SHUTOFF VALVE FILTERS. GE ENGINES. REF TASK: 36-011-04-01 | COMPLETED.
20808-0137 | - | 36-011-04-02 | CN-RGA-3 | ROUTINE | CLEAN OR REPLACE THE ENGINE 2 PRESSURE REGULATING AND SHUTOFF VALVE FILTERS. GE ENGINES. REF TASK: 36-011-04-02 | COMPLETED.
20808-0138 | - | 36-011-04-03 | CN-RGA-3 | ROUTINE | CLEAN OR REPLACE THE ENGINE 3 PRESSURE REGULATING AND SHUTOFF VALVE FILTERS. GE ENGINES. REF TASK: 36-011-04-03 | COMPLETED.
20808-0139 | - | 36-011-04-04 | CN-RGA-3 | ROUTINE | CLEAN OR REPLACE THE ENGINE 4 PRESSURE REGULATING AND SHUTOFF VALVE FILTERS. GE ENGINES. REF TASK: 36-011-04-04 | COMPLETED.
20808-0140 | - | 38-015-01 | CN-RGA-3 | ROUTINE | RESTORE (CLEAN OR REPLACE) THE POTABLE WATER TANK PRESSURIZATION AIR COMPRESSOR INLET FILTER (EXTERNAL TYPE) REF TASK: 38-015-01 | COMPLETED.
20808-0141 | - | 38-015-02 | CN-RGA-3 | ROUTINE | DISCARD THE POTABLE WATER BLEED AIR IN-LINE AIR FILTER ELEMENT REF TASK: 38-015-02 | COMPLETED.
20808-0142 | - | 38-015-07 | CN-RGA-3 | ROUTINE | PERFORM AN OPERATIONAL CHECK TO VERIFY THAT THE WATER TANK COMPRESSOR PRESSURE SWITCH OPERATES. REF TASK: 38-015-07 | COMPLETED.
20808-0143 | - | 38-032-01 | CN-RGA-3 | ROUTINE | RESTORE BY CLEANING THE TOILET WASTE WATER SEPARATOR. REF TASK: 38-032-01 | COMPLETED
20808-0144 | - | 38-032-02 | CN-RGA-3 | ROUTINE | RESTORE BY CLEANING THE TOILET WASTE LIQUID LEVEL SENSORS. REF TASK: 38-032-02 | COMPLETED.
20808-0145 | - | 38-032-10 | CN-RGA-3 | ROUTINE | LEAK TEST WASTE TANK DRAIN VALVES, DRAIN DUCT, AND WASTE DRAIN CAP. REF TASK: 38-032-10 | COMPLETED.
20808-0146 | - | 49-015-02 | CN-RGA-3 | ROUTINE | PERFORM A DETAILED INSPECTION OF THE INTAKE SCREEN AND THE SOUND ATTENUATION MATERIAL INSIDE THE INTAKE PLENUM. REF TASK: 49-015-02 | COMPLETED.
20808-0147 | - | 52-011-02 | CN-RGA-3 | ROUTINE | PERFORM A FUNCTIONAL CHECK OF THE MAIN ENTRY DOOR #1 THRU #5 INTERIOR/EXTERNAL HANDLE MECHANISM. REF TASK: 52-011-02 | COMPLETED.
20808-0148 | - | 52-011-04 | CN-RGA-3 | ROUTINE | PERFORM AN OPERATIONAL CHECK OF THE MAIN ENTRY DOOR # 1 THRU #5 HINGE, TORQUE TUBE MECHANISM, CHAIN, SPROCKET, HOLD OPEN MECHANISM AND ROTARY SNUBBER. REF TASK: 52-011-04 | COMPLETED.
20808-0149 | - | 52-011-08-01 | CN-RGA-3 | ROUTINE | PERFORM A VISUAL CHECK OF THE DAMPENING FLUID LEVEL INDICATOR OF THE MAIN ENTRY DOORS #1 THRU #4 ROTARY SNUBBER. REF TASK: 52-011-08-01 | COMPLETED.
20808-0150 | - | 52-011-08-02 | CN-RGA-3 | ROUTINE | PERFORM A VISUAL CHECK OF THE DAMPENING FLUID LEVEL INDICATOR OF THE MAIN ENTRY DOORS #5 ROTARY SNUBBER. REF TASK: 52-011-08-02 | COMPLETED.
20808-0151 | - | 52-011-13 | CN-RGA-3 | ROUTINE | PERFORM A FUNCTIONAL CHECK OF THE MAIN ENTRY DOORS #1 THRU #5 MODE SELECTOR MECHANISM. REF TASK: 52-011-13 | COMPLETED.
20808-0152 | - | 52-011-22-01 | CN-RGA-3 | ROUTINE | PERFORM A DETAILED INSPECTION OF THE MAIN ENTRY DOORS #1 THRU #4 UPPER AND LOWER GATES. REF TASK: 52-011-22-01 | COMPLETED.
20808-0153 | - | 52-021-02 | CN-RGA-3 | ROUTINE | PERFORM AN OPERATIONAL CHECK OF THE CREW COMPARTMENT OVERHEAD HATCH INTERIOR HANDLE ACTUATOR, LATCH MECHANISM, RELEASE TRIGGER, AND EXTERIOR HANDLE MECHANISM USING INTERIOR AND EXTERIOR HATCH HANDLES. REF TASK: 52-021-02 | COMPLETED.
20808-0154 | - | 52-021-08 | CN-RGA-3 | ROUTINE | PERFORM A DETAILED INSPECTION OF THE CREW COMPARTMENT OVERHEAD HATCH EXTERIOR HANDLE DRAIN SYSTEM MECHANISM. REF TASK: 52-021-08 | COMPLETED.
20808-0155 | - | 52-023-05 | CN-RGA-3 | ROUTINE | PERFORM A FUNCTIONAL CHECK OF THE LEFT AND RIGHT UPPER DECK DOORS EMERGENCY ELECTRICAL SWITCHES, CIRCUITRY AND SQUIB CONTINUITY OF THE OPENING SYSTEM. REF TASK: 52-023-05 | COMPLETED
20808-0156 | - | 52-023-10-01 | CN-RGA-3 | ROUTINE | PERFORM AN OPERATIONAL CHECK OF THE LEFT UPPER DECK DOOR LATCH/LIFT MECHANISM AND PRESS OPEN THE PRESSURE RELIEF DOOR TO ENSURE FREEDOM OF MOVEMENT REF TASK: 52-023-10-01 | COMPLETED.
20808-0157 | - | 52-023-10-02 | CN-RGA-3 | ROUTINE | PERFORM AN OPERATIONAL CHECK OF THE RIGHT UPPER DECK DOOR LATCH/LIFT MECHANISM AND PRESS OPEN THE PRESSURE RELIEF DOOR TO ENSURE FREEDOM OF MOVEMENT REF TASK: 52-023-10-02 | COMPLETED.
20808-0158 | - | 52-023-13-01 | CN-RGA-3 | ROUTINE | PERFORM AN OPERATIONAL CHECK OF THE LEFT UPPER DECK DOOR ARM/DISARM MECHANISM (FROM OUTSIDE) REF TASK: 52-023-13-01 | COMPLETED.
20808-0159 | - | 52-023-13-02 | CN-RGA-3 | ROUTINE | PERFORM AN OPERATIONAL CHECK OF THE RIGHT UPPER DECK DOOR ARM/DISARM MECHANISM (FROM OUTSIDE) REF TASK: 52-023-13-02 | COMPLETED.
20808-0160 | - | 52-023-17-01 | CN-RGA-3 | ROUTINE | PERFORM AN OPERATIONAL CHECK OF THE LEFT UPPER DECK DOORS TO VERIFY THAT THE DOORS ARE CAPABLE OF BEING UNLATCHED (FLIGHT LOCK ACTUATOR IN GROUND MODE) REF TASK: 52-023-17-01 | COMPLETED.
20808-0161 | - | 52-023-17-02 | CN-RGA-3 | ROUTINE | PERFORM AN OPERATIONAL CHECK OF THE RIGHT UPPER DECK DOORS TO VERIFY THAT THE DOORS ARE CAPABLE OF BEING UNLATCHED (FLIGHT LOCK ACTUATOR IN GROUND MODE) REF TASK: 52-023-17-02 | COMPLETED.
20808-0162 | - | 52-034-03 | CN-RGA-3 | ROUTINE | PERFORM AN OPERATIONAL CHECK OF THE FORWARD AND AFT CARGO DOOR LIFT MECHANISM TO VERIFY MANUAL DRIVE. REF TASK: 52-034-03 | COMPLETED.
20808-0163 | - | 52-034-08 | CN-RGA-3 | ROUTINE | PERFORM A DETAILED INSPECTION OF THE FORWARD AND AFT CARGO DOOR LATCH MECHANISM INCLUDING LATCH CAMS. REF TASK: 52-034-08 | COMPLETED.
20808-0164 | - | 52-034-10 | CN-RGA-3 | ROUTINE | PERFORM A DETAILED INSPECTION OF THE FORWARD AND AFT CARGO DOOR MASTER LATCH LOCK MECHANISM. REF TASK: 52-034-10 | COMPLETED.
20808-0165 | - | 52-034-12 | CN-RGA-3 | ROUTINE | PERFORM A DETAILED INSPECTION OF THE FORWARD AND AFT CARGO DOOR HINGE MECHANISM AND HINGES, LIFT POWER UNIT, TORQUE TUBES, ROTARY ACTUATORS, LIFT LINKS, AND ATTACHMENTS TO STRUCTURE. REF TASK: 52-034-12 | COMPLETED.
20808-0166 | - | 52-034-13 | CN-RGA-3 | ROUTINE | PERFORM A FUNCTIONAL CHECK OF THE FORWARD AND AFT CARGO DOOR TO CONFIRM CORRECT SEQUENCING OF SWITCHES AND DOOR RIGGING IS WITHIN LIMITS. REF TASK: 52-034-13 | COMPLETED.
20808-0167 | - | 52-034-21 | CN-RGA-3 | ROUTINE | VISUALLY CHECK THE EIGHT LATCH ALIGNMENT MARKS THROUGH THE DOOR VIEWING PORTS IN THE LOWER LOBE FORWARD CARGO DOOR TO DETERMINE IF ALIGNMENT MARKS ARE PRESENT. REF TASK: 52-034-21 | COMPLETED.
20808-0168 | - | 52-034-22 | CN-RGA-3 | ROUTINE | VISUALLY CHECK THE EIGHT LATCH ALIGNMENT MARKS THROUGH THE DOOR VIEWING PORTS IN THE LOWER LOBE AFT CARGO DOOR TO DETERMINE IF ALIGNMENT MARKS ARE PRESENT. REF TASK: 52-034-22 | COMPLETED.
20808-0169 | - | 52-036-07 | CN-RGA-3 | ROUTINE | PERFORM A FUNCTIONAL CHECK OF THE BULK CARGO DOOR BALANCE MECHANISM. REF TASK: 52-036-07 | COMPLETED.
20808-0170 | - | 52-036-08 | CN-RGA-3 | ROUTINE | PERFORM A DETAILED INSPECTION OF THE BULK CARGO DOOR BALANCE MECHANISM WITH DOOR OPEN. REF TASK: 52-036-08 | COMPLETED.
20808-0171 | - | 52-048-01 | CN-RGA-3 | ROUTINE | FUNCTIONAL CHECK OF THE AIR CONDITIONING EQUIPMENT BAY DOOR LATCHES. REF TASK: 52-048-01 | COMPLETED
20808-0172 | - | 52-049-02 | CN-RGA-3 | ROUTINE | PERFORM A FUNCTIONAL CHECK OF THE STABILIZER JACKSCREW ACCESS DOOR LATCHING MECHANISM TO VERIFY PRESSURE RELIEF FUNCTION OF DOOR. REF TASK: 52-049-02 | COMPLETED
20808-0173 | - | 52-051-06-02 | CN-RGA-3 | ROUTINE | FUNCTIONALLY CHECK THE "DENY" TIME DELAY FUNCTION OF THE FLIGHT DECK SECURITY DOOR ACCESS SYSTEM TO VERIFY OPERATION OF THE THREE-POSITION ROTARY SWITCH IN THE CONTROL STAND, THE DENY FUNCTION, AND REVERSION TO THE DEFAULT MODE. REF TASK: 52-051-06-02 | COMPLETED.
20808-0174 | - | 52-051-07 | CN-RGA-3 | ROUTINE | PERFORM A VISUAL INSPECTION OF THE FLIGHT COMPARTMENT INTERIOR DOOR SEALS FOR CONDITION AND SECURITY. REF TASK: 52-051-07 | COMPLETED
20808-0175 | - | 52-071-10 | CN-RGA-3 | ROUTINE | PERFORM AN OPERATIONAL CHECK OF THE DOOR WARNING SYSTEM FOR THE MAIN DECK, UPPER DECK PASSENGER DOORS (IF INSTALLED), MAIN EQUIPMENT ACCESS AND CENTER EQUIPMENT ACCESS DOORS. REF TASK: 52-071-10 | COMPLETED.
20808-0176 | - | 52-071-11 | CN-RGA-3 | ROUTINE | PERFORM AN OPERATIONAL CHECK OF THE DOOR WARNING SYSTEM FOR THE BULK CARGO DOOR. REF TASK: 52-071-11 | COMPLETED
20808-0177 | - | 52-440-00-01 | CN-RGA-3 | ROUTINE | PERFORM AN EXTERNAL DETAILED INSPECTION OF NO. 1 LEFT MAIN DECK ENTRY DOOR REF TASK: 52-440-00-01 | COMPLETED.
20808-0178 | - | 52-440-00-02 | CN-RGA-3 | ROUTINE | PERFORM AN EXTERNAL DETAILED INSPECTION OF NO. 2 LEFT MAIN DECK ENTRY DOOR REF TASK: 52-440-00-02 | COMPLETED.
20808-0179 | - | 52-440-00-03 | CN-RGA-3 | ROUTINE | PERFORM AN EXTERNAL DETAILED INSPECTION OF NO. 3 LEFT MAIN DECK ENTRY DOOR REF TASK: 52-440-00-03 | COMPLETED.
20808-0180 | - | 52-440-00-04 | CN-RGA-3 | ROUTINE | PERFORM AN EXTERNAL DETAILED INSPECTION OF NO. 4 LEFT MAIN DECK ENTRY DOOR REF TASK: 52-440-00-04 | COMPLETED.
20808-0181 | - | 52-440-00-05 | CN-RGA-3 | ROUTINE | PERFORM AN EXTERNAL DETAILED INSPECTION OF NO. 5 LEFT MAIN DECK ENTRY DOOR REF TASK: 52-440-00-05 | COMPLETED.
20808-0182 | - | 52-440-00-06 | CN-RGA-3 | ROUTINE | PERFORM AN EXTERNAL DETAILED INSPECTION OF NO. 1 RIGHT MAIN DECK ENTRY DOOR REF TASK: 52-440-00-06 | COMPLETED.
20808-0183 | - | 52-440-00-07 | CN-RGA-3 | ROUTINE | PERFORM AN EXTERNAL DETAILED INSPECTION OF NO. 2 RIGHT MAIN DECK ENTRY DOOR REF TASK: 52-440-00-07 | COMPLETED.
20808-0184 | - | 52-440-00-08 | CN-RGA-3 | ROUTINE | PERFORM AN EXTERNAL DETAILED INSPECTION OF NO. 3 RIGHT MAIN DECK ENTRY DOOR REF TASK: 52-440-00-08 | COMPLETED.
20808-0185 | - | 52-440-00-09 | CN-RGA-3 | ROUTINE | PERFORM AN EXTERNAL DETAILED INSPECTION OF NO. 4 RIGHT MAIN DECK ENTRY DOOR REF TASK: 52-440-00-09 | COMPLETED.
20808-0186 | - | 52-440-00-10 | CN-RGA-3 | ROUTINE | PERFORM AN EXTERNAL DETAILED INSPECTION OF NO. 5 RIGHT MAIN DECK ENTRY DOOR REF TASK: 52-440-00-10 | COMPLETED.
20808-0187 | - | 52-806-01 | CN-RGA-3 | ROUTINE | PERFORM AN EXTERNAL ZONAL INSPECTION OF THE FORWARD CARGO CONTAINER COMPARTMENT DOOR. REF TASK: 52-806-01 | COMPLETED.
20808-0188 | - | 52-808-01 | CN-RGA-3 | ROUTINE | PERFORM AN EXTERNAL ZONAL INSPECTION OF THE AFT CARGO CONTAINER COMPARTMENT DOOR. REF TASK: 52-808-01 | COMPLETED.
20808-0189 | - | 52-810-01 | CN-RGA-3 | ROUTINE | PERFORM AN EXTERNAL ZONAL INSPECTION OF THE BULK CARGO CONTAINER COMPARTMENT DOOR. REF TASK: 52-810-01 | COMPLETED.
20808-0190 | - | 53-490-00 | CN-RGA-3 | ROUTINE | PERFORM AN EXTERNAL DETAILED INSPECTION OF THE BULK CARGO DOOR SURROUND AND CUTOUT. REF TASK: 53-490-00 | COMPLETED.
20808-0191 | - | 53-580-00-01 | CN-RGA-3 | ROUTINE | PERFORM AN EXTERNAL GENERAL VISUAL INSPECTION OF THE FUSELAGE SKIN, AND DOOR CUTOUTS AND SURROUNDS TO INCLUDE SKIN PANELS, SPLICES DOUBLERS, JOINTS AND ATTACHMENTS ONLY WITHIN 20 INCHES AROUND LEFT SIDE MAIN DECK ENTRY DOORS REF TASK: 53-580-00-01 | COMPLETED.
20808-0192 | - | 53-580-00-02 | CN-RGA-3 | ROUTINE | PERFORM AN EXTERNAL GENERAL VISUAL INSPECTION OF THE FUSELAGE SKIN, AND DOOR CUTOUTS AND SURROUNDS TO INCLUDE SKIN PANELS, SPLICES DOUBLERS, JOINTS AND ATTACHMENTS ONLY WITHIN 20 INCHES AROUND RIGHT SIDE MAIN DECK ENTRY DOORS REF TASK: 53-580-00-02 | COMPLETED.
20808-0193 | - | 53-590-00-01 | CN-RGA-3 | ROUTINE | PERFORM AN EXTERNAL DETAILED INSPECTION OF THE LEFT SIDE MAIN DECK ENTRY DOOR STOP FITTINGS AND PADS. REF TASK: 53-590-00-01 | COMPLETED.
20808-0194 | - | 53-590-00-02 | CN-RGA-3 | ROUTINE | PERFORM AN EXTERNAL DETAILED INSPECTION OF THE RIGHT SIDE MAIN DECK ENTRY DOOR STOP FITTINGS AND PADS. REF TASK: 53-590-00-02 | COMPLETED.
20808-0195 | - | 53-804-01 | CN-RGA-3 | ROUTINE | PERFORM AN EXTERNAL ZONAL INSPECTION OF THE LOWER HALF OF THE FUSELAGE, INCLUDING RADOME, SERVICE DOORS, WING-TO-BODY FAIRINGS, AND DOORWAYS. REF TASK: 53-804-01 | COMPLETED.
20808-0196 | - | 53-812-01 | CN-RGA-3 | ROUTINE | PERFORM AN EXTERNAL ZONAL INSPECTION OF THE NOSE GEAR WELL. (EZAP) REF TASK: 53-812-01 | COMPLETED.
20808-0197 | - | 53-816-01 | CN-RGA-3 | ROUTINE | PERFORM AN EXTERNAL ZONAL INSPECTION OF THE INTERIOR OF E/E COMPARTMENT. REF TASK: 53-816-01 | COMPLETED.
20808-0198 | - | 53-824-01 | CN-RGA-3 | ROUTINE | PERFORM AN EXTERNAL INSPECTION OF THE AREA INSIDE THE FUSELAGE BELOW FORWARD CARGO CONTAINER COMPARTMENT. (EZAP) REF TASK: 53-824-01 | COMPLETED.
20808-0199 | - | 53-835-01 | CN-RGA-3 | ROUTINE | PERFORM AN EXTERNAL INSPECTION OF THE LEFT WING LANDING GEAR WHEEL WELL. (EZAP) REF TASK: 53-835-01 | COMPLETED.
20808-0200 | - | 53-840-01 | CN-RGA-3 | ROUTINE | PERFORM AN EXTERNAL INSPECTION OF THE RIGHT WING LANDING GEAR WHEEL WELL. (EZAP) REF TASK: 53-840-01 | COMPLETED.
20808-0201 | - | 53-844-01 | CN-RGA-3 | ROUTINE | PERFORM AN EXTERNAL INSPECTION OF THE LEFT BODY LANDING GEAR WHEEL WELL. (EZAP) REF TASK: 53-844-01 | COMPLETED.
20808-0202 | - | 53-848-01 | CN-RGA-3 | ROUTINE | PERFORM AN EXTERNAL INSPECTION OF THE RIGHT BODY LANDING GEAR WHEEL WELL. (EZAP) REF TASK: 53-848-01 | COMPLETED.
20808-0203 | - | 53-854-01 | CN-RGA-3 | ROUTINE | PERFORM AN EXTERNAL INSPECTION OF THE AREA INSIDE OF FUSELAGE BELOW AFT CARGO CONTAINER COMPARTMENT. (EZAP) REF TASK: 53-854-01 | COMPLETED.
20808-0204 | - | 53-878-01 | CN-RGA-3 | ROUTINE | PERFORM AN EXTERNAL INSPECTION OF THE INTERIOR OF FUSELAGE MAIN DECK COMPARTMENT - NOSE TO BS 2360. REF TASK: 53-878-01 | COMPLETED.
20808-0205 | - | 53-884-01 | CN-RGA-3 | ROUTINE | PERFORM AN EXTERNAL INSPECTION OF THE FLIGHT DECK COMPARTMENT. REF TASK: 53-884-01 | COMPLETED
20808-0206 | - | 53-888-01 | CN-RGA-3 | ROUTINE | PERFORM AN EXTERNAL INSPECTION OF THE INTERIOR OF FUSELAGE UPPER DECK (BS 380 TO BS 632 FOR FREIGHTER, AND BS 410 TO BS REF TASK: 53-888-01 | COMPLETED.
20808-0207 | - | 53-902-01 | CN-RGA-3 | ROUTINE | PERFORM AN EXTERNAL INSPECTION OF THE INTERIOR OF OVERHEAD CREW REST AREA (IF EQUIPPED) REF TASK: 53-902-01 | COMPLETED.
20808-0208 | - | 53-918-01 | CN-RGA-3 | ROUTINE | PERFORM AN EXTERNAL INSPECTION OF THE AREA INSIDE OF FUSELAGE AFT OF REAR PRESSURE BULKHEAD (BS 2360 TO BS 2484), INCLUDING REF TASK: 53-918-01 | COMPLETED.
20808-0209 | - | 53-922-01 | CN-RGA-3 | ROUTINE | PERFORM AN EXTERNAL INSPECTION OF THE AREA INSIDE OF FUSELAGE AFT OF HORIZONTAL STABILIZER TORSION BOX COMPARTMENT. (EZAP) REF TASK: 53-922-01 | COMPLETED.
20808-0210 | - | 53-924-01 | CN-RGA-3 | ROUTINE | PERFORM AN EXTERNAL INSPECTION OF THE INTERIOR OF APU COMPARTMENT, INCLUDING APU AND APU DOORS. (EZAP) REF TASK: 53-924-01 | COMPLETED.
20808-0211 | - | 53-926-01 | CN-RGA-3 | ROUTINE | PERFORM AN EXTERNAL INSPECTION OF THE INTERIOR OF APU EXHAUST DUCT AS VIEWED FROM EXHAUST OUTLET. REF TASK: 53-926-01 | COMPLETED.
20808-0212 | - | 54-153-01-01 | CN-RGA-3 | ROUTINE | INSPECT THE STRUT 1 DRAIN INLET SCREENS, DRAINS, RACEWAY DRAINS, AND DRAIN EXITS. CHECK FOR CLEANLINESS AND DRAIN AREAS FOR EVIDENCE OF FLUID. CLEAN SCREENS, COMPARTMENTS AND EXITS/DRAINS AS REQUIRED. REF TASK: 54-153-01-01 | COMPLETED.
20808-0213 | - | 54-153-01-02 | CN-RGA-3 | ROUTINE | INSPECT THE STRUT 2 DRAIN INLET SCREENS, DRAINS, RACEWAY DRAINS, AND DRAIN EXITS. CHECK FOR CLEANLINESS AND DRAIN AREAS FOR EVIDENCE OF FLUID. CLEAN SCREENS, COMPARTMENTS AND EXITS/DRAINS AS REQUIRED. REF TASK: 54-153-01-02 | COMPLETED.
20808-0214 | - | 54-153-01-03 | CN-RGA-3 | ROUTINE | INSPECT THE STRUT 3 DRAIN INLET SCREENS, DRAINS, RACEWAY DRAINS, AND DRAIN EXITS. CHECK FOR CLEANLINESS AND DRAIN AREAS FOR EVIDENCE OF FLUID. CLEAN SCREENS, COMPARTMENTS AND EXITS/DRAINS AS REQUIRED. REF TASK: 54-153-01-03 | COMPLETED.
20808-0215 | - | 54-153-01-04 | CN-RGA-3 | ROUTINE | INSPECT THE STRUT 4 DRAIN INLET SCREENS, DRAINS, RACEWAY DRAINS, AND DRAIN EXITS. CHECK FOR CLEANLINESS AND DRAIN AREAS FOR EVIDENCE OF FLUID. CLEAN SCREENS, COMPARTMENTS AND EXITS/DRAINS AS REQUIRED. REF TASK: 54-153-01-04 | COMPLETED.
20808-0216 | - | 54-812-00-01 | CN-RGA-3 | ROUTINE | PERFORM AN INTERNAL INSPECTION OF THE AREA INSIDE OF AFT STRUT NO. 1 FAIRING. (EZAP) REF TASK: 54-812-00-01 | COMPLETED.
20808-0217 | - | 54-812-00-02 | CN-RGA-3 | ROUTINE | PERFORM AN INTERNAL INSPECTION OF THE AREA INSIDE OF AFT STRUT NO. 2 FAIRING. (EZAP) REF TASK: 54-812-00-02 | COMPLETED.
20808-0218 | - | 54-812-00-03 | CN-RGA-3 | ROUTINE | PERFORM AN INTERNAL INSPECTION OF THE AREA INSIDE OF AFT STRUT NO. 3 FAIRING. (EZAP) REF TASK: 54-812-00-03 | COMPLETED.
20808-0219 | - | 54-812-00-04 | CN-RGA-3 | ROUTINE | PERFORM AN INTERNAL INSPECTION OF THE AREA INSIDE OF AFT STRUT NO. 4 FAIRING. (EZAP) REF TASK: 54-812-00-04 | COMPLETED.
20808-0220 | - | 55-822-01 | CN-RGA-3 | ROUTINE | PERFORM AN INTERNAL INSPECTION OF THE RIGHT HORIZONTAL STABILIZER - REAR SPAR TO ELEVATOR FRONT SPAR. REF TASK: 55-822-01 | COMPLETED.
20808-0221 | - | 55-828-01 | CN-RGA-3 | ROUTINE | PERFORM AN INTERNAL INSPECTION OF THE HORIZONTAL STABILIZER - CENTER SECTION TORSION BOX. (EZAP) REF TASK: 55-828-01 | COMPLETED.
20808-0222 | - | 55-806-01 | CN-RGA-3 | ROUTINE | PERFORM AN INTERNAL INSPECTION OF THE FIN - REAR SPAR TO RUDDERS FRONT SPAR. (EZAP) REF TASK: 55-806-01 | COMPLETED.
20808-0223 | - | 55-814-01 | CN-RGA-3 | ROUTINE | PERFORM AN INTERNAL INSPECTION OF THE LEFT HORIZONTAL STABILIZER - REAR SPAR TO ELEVATOR FRONT SPAR. REF TASK: 55-814-01 | COMPLETED.
20808-0224 | - | 57-440-00-01 | CN-RGA-3 | ROUTINE | PERFORM AN EXTERNAL GENERAL VISUAL INSPECTION OF THE LEFT WING UPPER SKIN OUTBOARD OF WING-TO-BODY FAIRING TO WING TIP. UPPER SURFACE FORWARD OF FRONT SPAR. REF TASK: 57-440-00-01 | COMPLETED.
20808-0225 | - | 57-440-00-02 | CN-RGA-3 | ROUTINE | PERFORM AN EXTERNAL GENERAL VISUAL INSPECTION OF THE LEFT WING UPPER SKIN OUTBOARD OF WING-TO-BODY FAIRING TO WING TIP. UPPER SURFACE FRONT SPAR TO REAR SPAR. REF TASK: 57-440-00-02 | COMPLETED.
20808-0226 | - | 57-440-00-03 | CN-RGA-3 | ROUTINE | PERFORM AN EXTERNAL GENERAL VISUAL INSPECTION OF THE LEFT WING UPPER SKIN OUTBOARD OF WING-TO-BODY FAIRING TO WING TIP. UPPER SURFACE REAR SPAR TO TRAILING EDGE. REF TASK: 57-440-00-03 | COMPLETED.
20808-0227 | - | 57-440-00-04 | CN-RGA-3 | ROUTINE | PERFORM AN EXTERNAL GENERAL VISUAL INSPECTION OF THE LEFT WING UPPER SKIN OUTBOARD OF WING-TO-BODY FAIRING TO WING TIP. LOWER SURFACE VISIBLE IN LEADING EDGE BAYS WITH LEADING EDGE DEVICES EXTENDED. REF TASK: 57-440-00-04 | COMPLETED.
20808-0228 | - | 57-440-00-05 | CN-RGA-3 | ROUTINE | PERFORM AN EXTERNAL GENERAL VISUAL INSPECTION OF THE LEFT WING UPPER SKIN OUTBOARD OF WING-TO-BODY FAIRING TO WING TIP. LOWER SURFACE VISIBLE IN TRAILING EDGE BAYS WITH FLAPS, SPEED BRAKES AND SPOILERS EXTENDED. REF TASK: 57-440-00-05 | COMPLETED.
20808-0229 | - | 57-440-00-06 | CN-RGA-3 | ROUTINE | PERFORM AN EXTERNAL GENERAL VISUAL INSPECTION OF THE RIGHT WING UPPER SKIN OUTBOARD OF WING-TO-BODY FAIRING TO WING TIP. UPPER SURFACE FORWARD OF FRONT SPAR. REF TASK: 57-440-00-06 | COMPLETED.
20808-0230 | - | 57-440-00-07 | CN-RGA-3 | ROUTINE | PERFORM AN EXTERNAL GENERAL VISUAL INSPECTION OF THE RIGHT WING UPPER SKIN OUTBOARD OF WING-TO-BODY FAIRING TO WING TIP. UPPER SURFACE FRONT SPAR TO REAR SPAR. REF TASK: 57-440-00-07 | COMPLETED.
20808-0231 | - | 57-440-00-08 | CN-RGA-3 | ROUTINE | PERFORM AN EXTERNAL GENERAL VISUAL INSPECTION OF THE RIGHT WING UPPER SKIN OUTBOARD OF WING-TO-BODY FAIRING TO WING TIP. UPPER SURFACE REAR SPAR TO TRAILING EDGE. REF TASK: 57-440-00-08 | COMPLETED.
20808-0232 | - | 57-440-00-09 | CN-RGA-3 | ROUTINE | PERFORM AN EXTERNAL GENERAL VISUAL INSPECTION OF THE RIGHT WING UPPER SKIN OUTBOARD OF WING-TO-BODY FAIRING TO WING TIP. LOWER SURFACE IN LEADING EDGE BAYS WITH LEADING EDGE DEVICES EXTENDED. REF TASK: 57-440-00-09 | COMPLETED.
20808-0233 | - | 57-440-00-10 | CN-RGA-3 | ROUTINE | PERFORM AN EXTERNAL GENERAL VISUAL INSPECTION OF THE RIGHT WING UPPER SKIN OUTBOARD OF WING-TO-BODY FAIRING TO WING TIP. LOWER SURFACE VISIBLE IN TRAILING EDGE BAYS WITH FLAPS, SPEED BRAKES AND SPOILERS EXTENDED. REF TASK: 57-440-00-10 | COMPLETED.
20808-0234 | - | 57-450-00-01 | CN-RGA-3 | ROUTINE | PERFORM AN EXTERNAL GENERAL VISUAL INSPECTION OF THE LEFT WING LOWER SKIN OUTBOARD OF WING-TO-BODY FAIRING TO WING TIP. LOWER SURFACE FORWARD OF FRONT SPAR WITH LEADING EDGE DEVICES EXTENDED. REF TASK: 57-450-00-01 | COMPLETED.
20808-0235 | - | 57-450-00-02 | CN-RGA-3 | ROUTINE | PERFORM AN EXTERNAL GENERAL VISUAL INSPECTION OF THE LEFT WING LOWER SKIN OUTBOARD OF WING-TO-BODY FAIRING TO WING TIP. LOWER SURFACE FRONT SPAR TO REAR SPAR. REF TASK: 57-450-00-02 | COMPLETED.
20808-0236 | - | 57-450-00-03 | CN-RGA-3 | ROUTINE | PERFORM AN EXTERNAL GENERAL VISUAL INSPECTION OF THE LEFT WING LOWER SKIN OUTBOARD OF WING-TO-BODY FAIRING TO WING TIP. LOWER SURFACE AFT OF REAR SPAR WITH FLAPS EXTENDED. REF TASK: 57-450-00-03 | COMPLETED.
20808-0237 | - | 57-450-00-04 | CN-RGA-3 | ROUTINE | PERFORM AN EXTERNAL GENERAL VISUAL INSPECTION OF THE LEFT WING LOWER SKIN OUTBOARD OF WING-TO-BODY FAIRING TO WING TIP. UPPER SURFACE VISIBLE IN LEADING EDGE BAYS WITH LEADING EDGE DEVICES EXTENDED. REF TASK: 57-450-00-04 | COMPLETED.
20808-0238 | - | 57-450-00-05 | CN-RGA-3 | ROUTINE | PERFORM AN EXTERNAL GENERAL VISUAL INSPECTION OF THE LEFT WING LOWER SKIN OUTBOARD OF WING-TO-BODY FAIRING TO WING TIP. UPPER SURFACE VISIBLE IN TRAILING EDGE BAYS WITH FLAPS, SPEED BRAKES AND SPOILERS EXTENDED. REF TASK: 57-450-00-05 | COMPLETED.
20808-0239 | - | 57-450-00-06 | CN-RGA-3 | ROUTINE | PERFORM AN EXTERNAL GENERAL VISUAL INSPECTION OF THE RIGHT WING LOWER SKIN OUTBOARD OF WING-TO-BODY FAIRING TO WING TIP. LOWER WING SKIN LOWER SURFACE FORWARD OF FRONT SPAR. REF TASK: 57-450-00-06 | COMPLETED.
20808-0240 | - | 57-450-00-07 | CN-RGA-3 | ROUTINE | PERFORM AN EXTERNAL GENERAL VISUAL INSPECTION OF THE RIGHT WING LOWER SKIN OUTBOARD OF WING-TO-BODY FAIRING TO WING TIP. LOWER WING SKIN LOWER SURFACE FRONT SPAR TO REAR SPAR. REF TASK: 57-450-00-07 | COMPLETED.
20808-0241 | - | 57-450-00-08 | CN-RGA-3 | ROUTINE | PERFORM AN EXTERNAL GENERAL VISUAL INSPECTION OF THE RIGHT WING LOWER SKIN OUTBOARD OF WING-TO-BODY FAIRING TO WING TIP. LOWER WING SKIN LOWER SURFACE AFT OF REAR SPAR. REF TASK: 57-450-00-08 | COMPLETED.
20808-0242 | - | 57-450-00-09 | CN-RGA-3 | ROUTINE | PERFORM AN EXTERNAL GENERAL VISUAL INSPECTION OF THE RIGHT WING LOWER SKIN OUTBOARD OF WING-TO-BODY FAIRING TO WING TIP. LOWER WING SKIN UPPER SURFACE VISIBLE IN LEADING EDGE BAYS WITH LEADING EDGE DEVICES EXTENDED. REF TASK: 57-450-00-09 | COMPLETED.
20808-0243 | - | 57-450-00-10 | CN-RGA-3 | ROUTINE | PERFORM AN EXTERNAL GENERAL VISUAL INSPECTION OF THE RIGHT WING LOWER SKIN OUTBOARD OF WING-TO-BODY FAIRING TO WING TIP. LOWER WING SKIN UPPER SURFACE VISIBLE IN TRAILING EDGE BAYS WITH FLAPS, SPEED BRAKES AND SPOILERS EXTENDED. REF TASK: 57-450-00-10 | COMPLETED.
20808-0244 | - | 57-600-00-01 | CN-RGA-3 | ROUTINE | PERFORM AN EXTERNAL GENERAL VISUAL INSPECTION OF THE NO. 1 OUTBOARD FLAP TRACK ON THE LEFT OUTBOARD TRAILING EDGE FLAP, INCLUDING FUSE PINS REF TASK: 57-600-00-01 | COMPLETED.
20808-0245 | - | 57-600-00-02 | CN-RGA-3 | ROUTINE | PERFORM AN EXTERNAL GENERAL VISUAL INSPECTION OF THE NO. 2 INBOARD FLAP TRACK ON THE LEFT OUTBOARD TRAILING EDGE FLAP, INCLUDING FUSE PINS REF TASK: 57-600-00-02 | COMPLETED.
20808-0246 | - | 57-600-00-03 | CN-RGA-3 | ROUTINE | PERFORM AN EXTERNAL GENERAL VISUAL INSPECTION OF THE NO. 3 OUTBOARD FLAP TRACK ON THE LEFT INBOARD TRAILING EDGE FLAP, INCLUDING FUSE PINS REF TASK: 57-600-00-03 | COMPLETED.
20808-0247 | - | 57-600-00-04 | CN-RGA-3 | ROUTINE | PERFORM AN EXTERNAL GENERAL VISUAL INSPECTION OF THE NO. 4 INBOARD FLAP TRACK ON THE LEFT INBOARD TRAILING EDGE FLAP, INCLUDING FUSE PINS REF TASK: 57-600-00-04 | COMPLETED.
20808-0248 | - | 57-600-00-05 | CN-RGA-3 | ROUTINE | PERFORM AN EXTERNAL GENERAL VISUAL INSPECTION OF THE NO. 5 INBOARD FLAP TRACK ON THE RIGHT INBOARD TRAILING EDGE FLAP, INCLUDING FUSE PINS REF TASK: 57-600-00-05 | COMPLETED.
20808-0249 | - | 57-600-00-06 | CN-RGA-3 | ROUTINE | PERFORM AN EXTERNAL GENERAL VISUAL INSPECTION OF THE NO. 6 OUTBOARD FLAP TRACK ON THE RIGHT INBOARD TRAILING EDGE FLAP, INCLUDING FUSE PINS REF TASK: 57-600-00-06 | COMPLETED.
20808-0250 | - | 57-600-00-07 | CN-RGA-3 | ROUTINE | PERFORM AN EXTERNAL GENERAL VISUAL INSPECTION OF THE NO. 7 INBOARD FLAP TRACK ON THE RIGHT OUTBOARD TRAILING EDGE FLAP, INCLUDING FUSE PINS REF TASK: 57-600-00-07 | COMPLETED.
20808-0251 | - | 57-600-00-08 | CN-RGA-3 | ROUTINE | PERFORM AN EXTERNAL GENERAL VISUAL INSPECTION OF THE NO. 8 OUTBOARD FLAP TRACK ON THE RIGHT OUTBOARD TRAILING EDGE FLAP, INCLUDING FUSE PINS REF TASK: 57-600-00-08 | COMPLETED.
20808-0252 | - | 57-610-00-01 | CN-RGA-3 | ROUTINE | PERFORM AN EXTERNAL DETAILED INSPECTION OF THE LEFT WING OUTBOARD TRAILING EDGE FLAP CARRIAGES AND LINKAGES AT NO. 1 FLAP TRACK REF TASK: 57-610-00-01 | COMPLETED.
20808-0253 | - | 57-610-00-02 | CN-RGA-3 | ROUTINE | PERFORM AN EXTERNAL DETAILED INSPECTION OF THE LEFT WING OUTBOARD TRAILING EDGE FLAP CARRIAGES AND LINKAGES AT NO. 2 FLAP TRACK REF TASK: 57-610-00-02 | COMPLETED.
20808-0254 | - | 57-610-00-03 | CN-RGA-3 | ROUTINE | PERFORM AN EXTERNAL DETAILED INSPECTION OF THE LEFT WING INBOARD TRAILING EDGE FLAP CARRIAGES AND LINKAGES AT NO. 3 FLAP TRACK REF TASK: 57-610-00-03 | COMPLETED.
20808-0255 | - | 57-610-00-04 | CN-RGA-3 | ROUTINE | PERFORM AN EXTERNAL DETAILED INSPECTION OF THE LEFT WING INBOARD TRAILING EDGE FLAP CARRIAGES AND LINKAGES AT NO. 4 FLAP TRACK REF TASK: 57-610-00-04 | COMPLETED.
20808-0256 | - | 57-610-00-05 | CN-RGA-3 | ROUTINE | PERFORM AN EXTERNAL DETAILED INSPECTION OF THE RIGHT WING INBOARD TRAILING EDGE FLAP CARRIAGES AND LINKAGES AT NO. 5 FLAP TRACK REF TASK: 57-610-00-05 | COMPLETED.
20808-0257 | - | 57-610-00-06 | CN-RGA-3 | ROUTINE | PERFORM AN EXTERNAL DETAILED INSPECTION OF THE RIGHT WING INBOARD TRAILING EDGE FLAP CARRIAGES AND LINKAGES AT NO. 6 FLAP TRACK REF TASK: 57-610-00-06 | COMPLETED.
20808-0258 | - | 57-610-00-07 | CN-RGA-3 | ROUTINE | PERFORM AN EXTERNAL DETAILED INSPECTION OF THE RIGHT WING OUTBOARD TRAILING EDGE FLAP CARRIAGES AND LINKAGES AT NO. 7 FLAP TRACK REF TASK: 57-610-00-07 | COMPLETED.
20808-0259 | - | 57-610-00-08 | CN-RGA-3 | ROUTINE | PERFORM AN EXTERNAL DETAILED INSPECTION OF THE RIGHT WING OUTBOARD TRAILING EDGE FLAP CARRIAGES AND LINKAGES AT NO. 8 FLAP TRACK REF TASK: 57-610-00-08 | COMPLETED.
20808-0260 | - | 57-620-00-01 | CN-RGA-3 | ROUTINE | PERFORM AN EXTERNAL DETAILED INSPECTION OF THE VISIBLE AREAS OF NO. 1 TRAILING EDGE FLAP TRACK FORWARD SUPPORT FITTING ASSEMBLY: REF TASK: 57-620-00-01 | COMPLETED.
20808-0261 | - | 57-620-00-02 | CN-RGA-3 | ROUTINE | PERFORM AN EXTERNAL DETAILED INSPECTION OF THE VISIBLE AREAS OF NO. 2 TRAILING EDGE FLAP TRACK FORWARD SUPPORT FITTING ASSEMBLY: REF TASK: 57-620-00-02 | COMPLETED.
20808-0262 | - | 57-620-00-03 | CN-RGA-3 | ROUTINE | PERFORM AN EXTERNAL DETAILED INSPECTION OF THE VISIBLE AREAS OF NO. 3 TRAILING EDGE FLAP TRACK FORWARD SUPPORT FITTING ASSEMBLY: REF TASK: 57-620-00-03 | COMPLETED.
20808-0263 | - | 57-620-00-04 | CN-RGA-3 | ROUTINE | PERFORM AN EXTERNAL DETAILED INSPECTION OF THE VISIBLE AREAS OF NO. 4 TRAILING EDGE FLAP TRACK FORWARD SUPPORT FITTING ASSEMBLY: REF TASK: 57-620-00-04 | COMPLETED.
20808-0264 | - | 57-620-00-05 | CN-RGA-3 | ROUTINE | PERFORM AN EXTERNAL DETAILED INSPECTION OF THE VISIBLE AREAS OF NO. 5 TRAILING EDGE FLAP TRACK FORWARD SUPPORT FITTING ASSEMBLY: REF TASK: 57-620-00-05 | COMPLETED.
20808-0265 | - | 57-620-00-06 | CN-RGA-3 | ROUTINE | PERFORM AN EXTERNAL DETAILED INSPECTION OF THE VISIBLE AREAS OF NO. 6 TRAILING EDGE FLAP TRACK FORWARD SUPPORT FITTING ASSEMBLY: REF TASK: 57-620-00-06 | COMPLETED.
20808-0266 | - | 57-620-00-07 | CN-RGA-3 | ROUTINE | PERFORM AN EXTERNAL DETAILED INSPECTION OF THE VISIBLE AREAS OF NO. 7 TRAILING EDGE FLAP TRACK FORWARD SUPPORT FITTING ASSEMBLY: REF TASK: 57-620-00-07 | COMPLETED.
20808-0267 | - | 57-620-00-08 | CN-RGA-3 | ROUTINE | PERFORM AN EXTERNAL DETAILED INSPECTION OF THE VISIBLE AREAS OF NO. 8 TRAILING EDGE FLAP TRACK FORWARD SUPPORT FITTING ASSEMBLY: REF TASK: 57-620-00-08 | COMPLETED.
20808-0268 | - | 57-810-01 | CN-RGA-3 | ROUTINE | PERFORM AN EXTERNAL INSPECTION OF THE LEFT WING LEADING EDGE TO FRONT SPAR CAVITY. (ILES 302 TO ILES 630.72) REF TASK: 57-810-01 | COMPLETED.
20808-0269 | - | 57-816-01 | CN-RGA-3 | ROUTINE | PERFORM AN EXTERNAL INSPECTION OF THE LEFT WING KRUEGER FLAPS - (11 THROUGH 13) REF TASK: 57-816-01 | COMPLETED.
20808-0270 | - | 57-820-01 | CN-RGA-3 | ROUTINE | PERFORM AN EXTERNAL INSPECTION OF THE LEFT WING LEADING EDGE TO FRONT SPAR CAVITY (ILES 693.5 TO ILES 1116) REF TASK: 57-820-01 | COMPLETED.
20808-0271 | - | 57-826-01 | CN-RGA-3 | ROUTINE | PERFORM AN EXTERNAL INSPECTION OF THE LEFT WING VARIABLE CAMBER FLAPS (6 THROUGH 10) REF TASK: 57-826-01 | COMPLETED.
20808-0272 | - | 57-830-01 | CN-RGA-3 | ROUTINE | PERFORM AN EXTERNAL INSPECTION OF THE LEFT WING LEADING EDGE TO FRONT SPAR CAVITY (OLES 1185 TO OLES 1617.6) REF TASK: 57-830-01 | COMPLETED.
20808-0273 | - | 57-834-01 | CN-RGA-3 | ROUTINE | PERFORM AN EXTERNAL INSPECTION OF THE LEFT WING VARIABLE CAMBER FLAPS. (1E THROUGH 5) REF TASK: 57-834-01 | COMPLETED.
20808-0274 | - | 57-856-01 | CN-RGA-3 | ROUTINE | PERFORM AN EXTERNAL INSPECTION OF THE LEFT WING REAR SPAR TO LANDING GEAR SUPPORT BEAM CAVITY (WBL 128.5 TO INBOARD TRACK OF INBOARD TRAILING EDGE FLAP) REF TASK: 57-856-01 | COMPLETED.
20808-0275 | - | 57-860-01 | CN-RGA-3 | ROUTINE | PERFORM AN EXTERNAL INSPECTION OF THE LEFT WING LANDING GEAR SUPPORT BEAM AND REAR SPAR TO TRAILING EDGE CAVITY (WBL 128.5 TO WBL 445) REF TASK: 57-860-01 | COMPLETED.
20808-0276 | - | 57-872-01 | CN-RGA-3 | ROUTINE | PERFORM AN EXTERNAL INSPECTION OF THE LEFT WING REAR SPAR TO TRAILING EDGE CAVITY (WBL 515 TO WBL 849) REF TASK: 57-872-01 | COMPLETED.
20808-0277 | - | 57-876-01 | CN-RGA-3 | ROUTINE | PERFORM AN EXTERNAL INSPECTION OF THE LEFT WING OUTBOARD TRAILING EDGE FLAPS. REF TASK: 57-876-01 | COMPLETED.
20808-0278 | - | 57-880-01 | CN-RGA-3 | ROUTINE | PERFORM AN INTERNAL INSPECTION OF THE LEFT WING REAR SPAR TO TRAILING EDGE COMPARTMENT (WBL 849 TO WBL 1244) REF TASK: 57-880-01 | COMPLETED.
20808-0279 | - | 57-890-01 | CN-RGA-3 | ROUTINE | PERFORM AN EXTERNAL INSPECTION OF THE RIGHT WING LEADING EDGE TO FRONT SPAR CAVITY (ILES 302 TO ILES 630.72) REF TASK: 57-890-01 | COMPLETED.
20808-0280 | - | 57-896-01 | CN-RGA-3 | ROUTINE | PERFORM AN EXTERNAL INSPECTION OF THE RIGHT WING KRUEGER FLAPS - (14 THROUGH 16) REF TASK: 57-896-01 | COMPLETED.
20808-0281 | - | 57-900-01 | CN-RGA-3 | ROUTINE | PERFORM AN EXTERNAL INSPECTION OF THE RIGHT WING LEADING EDGE TO FRONT SPAR CAVITY (ILES 693.5 TO ILES 1116) REF TASK: 57-900-01 | COMPLETED.
20808-0282 | - | 57-906-01 | CN-RGA-3 | ROUTINE | PERFORM AN EXTERNAL INSPECTION OF THE RIGHT WING VARIABLE CAMBER FLAPS (17 THROUGH 21) REF TASK: 57-906-01 | COMPLETED.
20808-0283 | - | 57-910-01 | CN-RGA-3 | ROUTINE | PERFORM A EXTERNAL INSPECTION OF THE RIGHT WING LEADING EDGE TO FRONT SPAR CAVITY (OLES 1185 TO OLES 1617.6). REF TASK: 57-910-01 | COMPLETED.
20808-0284 | - | 57-914-01 | CN-RGA-3 | ROUTINE | PERFORM AN EXTERNAL INSPECTION OF THE RIGHT WING VARIABLE CAMBER FLAPS (22 THROUGH 26E) REF TASK: 57-914-01 | COMPLETED.
20808-0285 | - | 57-936-01 | CN-RGA-3 | ROUTINE | PERFORM AN EXTERNAL INSPECTION OF THE RIGHT WING REAR SPAR TO LANDING GEAR SUPPORT BEAM CAVITY (WBL 128.5 TO INBOARD TRACK REF TASK: 57-936-01 | COMPLETED.
20808-0286 | - | 57-940-01 | CN-RGA-3 | ROUTINE | PERFORM AN EXTERNAL INSPECTION OF THE RIGHT WING LANDING GEAR SUPPORT BEAM AND REAR SPAR TO TRAILING EDGE CAVITY (WBL 128.5 REF TASK: 57-940-01 | COMPLETED.
20808-0287 | - | 57-950-01 | CN-RGA-3 | ROUTINE | PERFORM AN EXTERNAL INSPECTION OF THE RIGHT WING REAR SPAR TO TRAILING EDGE CAVITY (WBL 515 TO WBL 849) REF TASK: 57-950-01 | COMPLETED.
20808-0288 | - | 57-954-01 | CN-RGA-3 | ROUTINE | PERFORM AN EXTERNAL INSPECTION OF THE RIGHT WING OUTBOARD TRAILING EDGE FLAPS. REF TASK: 57-954-01 | COMPLETED.
20808-0289 | - | 57-958-01 | CN-RGA-3 | ROUTINE | PERFORM AN INTERNAL INSPECTION OF THE RIGHT WING REAR SPAR TO TRAILING EDGE, COMPARTMENT (WBL 849 TO WBL 1244) REF TASK: 57-958-01 | COMPLETED.
20808-0290 | - | 71-120-01-01 | CN-RGA-3 | ROUTINE | PERFORM A DETAILED INSPECTION OF VISIBLE PORTIONS OF THE ENGINE 1 NACELLE STRUT FORWARD ENGINE MOUNT PLATFORM, PLATFORM LINK, BUMPER-DEFLECTION LIMITER AND YOKE, WITH ENGINE INSTALLED. REF TASK: 71-120-01-01 | COMPLETED.
20808-0291 | - | 71-120-01-02 | CN-RGA-3 | ROUTINE | PERFORM A DETAILED INSPECTION OF VISIBLE PORTIONS OF THE ENGINE 2 NACELLE STRUT FORWARD ENGINE MOUNT PLATFORM, PLATFORM LINK, BUMPER-DEFLECTION LIMITER AND YOKE, WITH ENGINE INSTALLED. REF TASK: 71-120-01-02 | COMPLETED.
20808-0292 | - | 71-120-01-03 | CN-RGA-3 | ROUTINE | PERFORM A DETAILED INSPECTION OF VISIBLE PORTIONS OF THE ENGINE 3 NACELLE STRUT FORWARD ENGINE MOUNT PLATFORM, PLATFORM LINK, BUMPER-DEFLECTION LIMITER AND YOKE, WITH ENGINE INSTALLED. REF TASK: 71-120-01-03 | COMPLETED.
20808-0293 | - | 71-120-01-04 | CN-RGA-3 | ROUTINE | PERFORM A DETAILED INSPECTION OF VISIBLE PORTIONS OF THE ENGINE 4 NACELLE STRUT FORWARD ENGINE MOUNT PLATFORM, PLATFORM LINK, BUMPER-DEFLECTION LIMITER AND YOKE, WITH ENGINE INSTALLED. REF TASK: 71-120-01-04 | COMPLETED.
20808-0294 | - | 71-120-02-01 | CN-RGA-3 | ROUTINE | PERFORM A DETAILED INSPECTION OF THE ENGINE 1 NACELLE STRUT AFT ENGINE MOUNT PLATFORM, PLATFORM LINK, WITH ENGINE INSTALLED. REF TASK: 71-120-02-01 | COMPLETED.
20808-0295 | - | 71-120-02-02 | CN-RGA-3 | ROUTINE | PERFORM A DETAILED INSPECTION OF THE ENGINE 2 NACELLE STRUT AFT ENGINE MOUNT PLATFORM, PLATFORM LINK, WITH ENGINE INSTALLED. REF TASK: 71-120-02-02 | COMPLETED.
20808-0296 | - | 71-120-02-03 | CN-RGA-3 | ROUTINE | PERFORM A DETAILED INSPECTION OF THE ENGINE 3 NACELLE STRUT AFT ENGINE MOUNT PLATFORM, PLATFORM LINK, WITH ENGINE INSTALLED. REF TASK: 71-120-02-03 | COMPLETED.
20808-0297 | - | 71-120-02-04 | CN-RGA-3 | ROUTINE | PERFORM A DETAILED INSPECTION OF THE ENGINE 4 NACELLE STRUT AFT ENGINE MOUNT PLATFORM, PLATFORM LINK, WITH ENGINE INSTALLED. REF TASK: 71-120-02-04 | COMPLETED.
20808-0298 | - | 71-804-01-01 | CN-RGA-3 | ROUTINE | PERFORM AN EXTERNAL INSPECTION OF THE NOSE COWL, ENGINE NO. 1. (EZAP) REF TASK: 71-804-01-01 | COMPLETED.
20808-0299 | - | 71-804-01-02 | CN-RGA-3 | ROUTINE | PERFORM AN EXTERNAL INSPECTION OF THE NOSE COWL, ENGINE NO. 2. (EZAP) REF TASK: 71-804-01-02 | COMPLETED
20808-0300 | - | 71-804-01-03 | CN-RGA-3 | ROUTINE | PERFORM AN EXTERNAL INSPECTION OF THE NOSE COWL, ENGINE NO. 3. (EZAP) REF TASK: 71-804-01-03 | COMPLETED
20808-0301 | - | 71-804-01-04 | CN-RGA-3 | ROUTINE | PERFORM AN EXTERNAL INSPECTION OF THE NOSE COWL, ENGINE NO. 4. (EZAP) REF TASK: 71-804-01-04 | COMPLETED.
20808-0302 | - | 71-808-01-01 | CN-RGA-3 | ROUTINE | PERFORM AN EXTERNAL INSPECTION OF THE INNER FACE OF FAN COWL NO. 1. REF TASK: 71-808-01-01 | COMPLETED
20808-0303 | - | 71-808-01-02 | CN-RGA-3 | ROUTINE | PERFORM AN EXTERNAL INSPECTION OF THE INNER FACE OF FAN COWL NO. 2. REF TASK: 71-808-01-02 | COMPLETED
20808-0304 | - | 71-808-01-03 | CN-RGA-3 | ROUTINE | PERFORM AN EXTERNAL INSPECTION OF THE INNER FACE OF FAN COWL NO. 3. REF TASK: 71-808-01-03 | COMPLETED
20808-0305 | - | 71-808-01-04 | CN-RGA-3 | ROUTINE | PERFORM AN EXTERNAL INSPECTION OF THE INNER FACE OF FAN COWL NO. 4. REF TASK: 71-808-01-04 | COMPLETED
20808-0306 | - | 71-810-01-01 | CN-RGA-3 | ROUTINE | PERFORM AN EXTERNAL INSPECTION OF THE INNER FACE OF THRUST REVERSER COWL ENGINE NO. 1. (EZAP) REF TASK: 71-810-01-01 | COMPLETED
20808-0307 | - | 71-810-01-02 | CN-RGA-3 | ROUTINE | PERFORM AN EXTERNAL INSPECTION OF THE INNER FACE OF THRUST REVERSER COWL ENGINE NO. 2. (EZAP) REF TASK: 71-810-01-02 | COMPLETED
20808-0308 | - | 71-810-01-03 | CN-RGA-3 | ROUTINE | PERFORM AN EXTERNAL INSPECTION OF THE INNER FACE OF THRUST REVERSER COWL ENGINE NO. 3. (EZAP) REF TASK: 71-810-01-03 | COMPLETED
20808-0309 | - | 71-810-01-04 | CN-RGA-3 | ROUTINE | PERFORM AN EXTERNAL INSPECTION OF THE INNER FACE OF THRUST REVERSER COWL ENGINE NO. 4. (EZAP) REF TASK: 71-810-01-04 | COMPLETED
20808-0310 | - | 71-812-01-01 | CN-RGA-3 | ROUTINE | PERFORM AN EXTERNAL INSPECTION OF THE THRUST REVERSER AND COWL NO. 1. REF TASK: 71-812-01-01 | COMPLETED.
20808-0311 | - | 71-812-01-02 | CN-RGA-3 | ROUTINE | PERFORM AN EXTERNAL INSPECTION OF THE THRUST REVERSER AND COWL NO. 2. REF TASK: 71-812-01-02 | COMPLETED.
20808-0312 | - | 71-812-01-03 | CN-RGA-3 | ROUTINE | PERFORM AN EXTERNAL INSPECTION OF THE THRUST REVERSER AND COWL NO. 3. REF TASK: 71-812-01-03 | COMPLETED.
20808-0313 | - | 71-812-01-04 | CN-RGA-3 | ROUTINE | PERFORM AN EXTERNAL INSPECTION OF THE THRUST REVERSER AND COWL NO. 4. REF TASK: 71-812-01-04 | COMPLETED.
20808-0314 | - | 71-814-01-01 | CN-RGA-3 | ROUTINE | PERFORM AN EXTERNAL INSPECTION OF THE INNER FACE OF CORE COWL NO. 1. REF TASK: 71-814-01-01 | COMPLETED
20808-0315 | - | 71-814-01-02 | CN-RGA-3 | ROUTINE | PERFORM AN EXTERNAL INSPECTION OF THE INNER FACE OF CORE COWL NO. 2. REF TASK: 71-814-01-02 | COMPLETED
20808-0316 | - | 71-814-01-03 | CN-RGA-3 | ROUTINE | PERFORM AN EXTERNAL INSPECTION OF THE INNER FACE OF CORE COWL NO. 3. REF TASK: 71-814-01-03 | COMPLETED
20808-0317 | - | 71-814-01-04 | CN-RGA-3 | ROUTINE | PERFORM AN EXTERNAL INSPECTION OF THE INNER FACE OF CORE COWL NO. 4. REF TASK: 71-814-01-04 | COMPLETED
20808-0318 | - | 71-816-01-01 | CN-RGA-3 | ROUTINE | PERFORM AN EXTERNAL INSPECTION OF THE INNER AND FORWARD FACES OF EXHAUST NOZZLE ENGINE NO. 1. REF TASK: 71-816-01-01 | COMPLETED
20808-0319 | - | 71-816-01-02 | CN-RGA-3 | ROUTINE | PERFORM AN EXTERNAL INSPECTION OF THE INNER AND FORWARD FACES OF EXHAUST NOZZLE ENGINE NO. 2. REF TASK: 71-816-01-02 | COMPLETED
20808-0320 | - | 71-816-01-03 | CN-RGA-3 | ROUTINE | PERFORM AN EXTERNAL INSPECTION OF THE INNER AND FORWARD FACES OF EXHAUST NOZZLE ENGINE NO. 3. REF TASK: 71-816-01-03 | COMPLETED.
20808-0321 | - | 71-816-01-04 | CN-RGA-3 | ROUTINE | PERFORM AN EXTERNAL INSPECTION OF THE INNER AND FORWARD FACES OF EXHAUST NOZZLE ENGINE NO. 4. REF TASK: 71-816-01-04 | COMPLETED
20808-0322 | - | 72-150-03-01 | CN-RGA-3 | ROUTINE | PERFORM A DETAILED INSPECTION OF VISIBLE PORTIONS OF THE ENGINE 1 AFT LOWER MOUNT LUGS, WITH ENGINE INSTALLED. REF TASK: 72-150-03-01 | COMPLETED.
20808-0323 | - | 72-150-03-02 | CN-RGA-3 | ROUTINE | PERFORM A DETAILED INSPECTION OF VISIBLE PORTIONS OF THE ENGINE 2 AFT LOWER MOUNT LUGS, WITH ENGINE INSTALLED. REF TASK: 72-150-03-02 | COMPLETED.
20808-0324 | - | 72-150-03-03 | CN-RGA-3 | ROUTINE | PERFORM A DETAILED INSPECTION OF VISIBLE PORTIONS OF THE ENGINE 3 AFT LOWER MOUNT LUGS, WITH ENGINE INSTALLED. REF TASK: 72-150-03-03 | COMPLETED.
20808-0325 | - | 72-150-03-04 | CN-RGA-3 | ROUTINE | PERFORM A DETAILED INSPECTION OF VISIBLE PORTIONS OF THE ENGINE 4 AFT LOWER MOUNT LUGS, WITH ENGINE INSTALLED. REF TASK: 72-150-03-04 | COMPLETED.
20808-0326 | - | 73-110-01-01 | CN-RGA-3 | ROUTINE | REPLACE ENGINE 1 FUEL FILTER REF TASK: 73-110-01-01 | COMPLETED.
20808-0327 | - | 73-110-01-02 | CN-RGA-3 | ROUTINE | REPLACE ENGINE 2 FUEL FILTER REF TASK: 73-110-01-02 | COMPLETED.
20808-0328 | - | 73-110-01-03 | CN-RGA-3 | ROUTINE | REPLACE ENGINE 3 FUEL FILTER REF TASK: 73-110-01-03 | COMPLETED.
20808-0329 | - | 73-110-01-04 | CN-RGA-3 | ROUTINE | REPLACE ENGINE 4 FUEL FILTER REF TASK: 73-110-01-04 | COMPLETED.
20808-0330 | - | 73-130-01-01 | CN-RGA-3 | ROUTINE | FUNCTIONAL CHECK ENGINE 1 FUEL BYPASS WARNING SYSTEM. REF TASK: 73-130-01-01 | COMPLETED.
20808-0331 | - | 73-130-01-02 | CN-RGA-3 | ROUTINE | FUNCTIONAL CHECK ENGINE 2 FUEL BYPASS WARNING SYSTEM. REF TASK: 73-130-01-02 | COMPLETED.
20808-0332 | - | 73-130-01-03 | CN-RGA-3 | ROUTINE | FUNCTIONAL CHECK ENGINE 3 FUEL BYPASS WARNING SYSTEM. REF TASK: 73-130-01-03 | COMPLETED.
20808-0333 | - | 73-130-01-04 | CN-RGA-3 | ROUTINE | FUNCTIONAL CHECK ENGINE 4 FUEL BYPASS WARNING SYSTEM. REF TASK: 73-130-01-04 | COMPLETED.
20808-0334 | - | 75-121-01-01 | CN-RGA-3 | ROUTINE | INSPECT ENGINE 1 TO ASSURE THAT THE BORE COOLING VALVE (3) ARE NOT STUCK IN THE CLOSED POSITION. (APPLICABLE ONLY TO ENGINES WITH BORE COOLING VALVES INSTALLED) REF TASK: 75-121-01-01 | TASK NOT APPLICABLE DUE TO BORE COOLING VALVE NOT INSTALLED.
20808-0335 | - | 75-121-01-02 | CN-RGA-3 | ROUTINE | INSPECT ENGINE 2 TO ASSURE THAT THE BORE COOLING VALVE (3) ARE NOT STUCK IN THE CLOSED POSITION. (APPLICABLE ONLY TO ENGINES WITH BORE COOLING VALVES INSTALLED) REF TASK: 75-121-01-02 | COMPLETED.
20808-0336 | - | 75-121-01-03 | CN-RGA-3 | ROUTINE | INSPECT ENGINE 3 TO ASSURE THAT THE BORE COOLING VALVE (3) ARE NOT STUCK IN THE CLOSED POSITION. (APPLICABLE ONLY TO ENGINES WITH BORE COOLING VALVES INSTALLED) REF TASK: 75-121-01-03 | COMPLETED.
20808-0337 | - | 75-121-01-04 | CN-RGA-3 | ROUTINE | INSPECT ENGINE 4 TO ASSURE THAT THE BORE COOLING VALVE (3) ARE NOT STUCK IN THE CLOSED POSITION. (APPLICABLE ONLY TO ENGINES WITH BORE COOLING VALVES INSTALLED) REF TASK: 75-121-01-04 | COMPLETED.
20808-0338 | - | 78-131-10-01 | CN-RGA-3 | ROUTINE | PERFORM A GENERAL VISUAL INSPECTION OF THE ENGINE 1 BLOCKER DOOR LINKS (WITH TRANSCOWL DEPLOYED). REF TASK: 78-131-10-01 | COMPLETED.
20808-0339 | - | 78-131-10-02 | CN-RGA-3 | ROUTINE | PERFORM A GENERAL VISUAL INSPECTION OF THE ENGINE 2 BLOCKER DOOR LINKS (WITH TRANSCOWL DEPLOYED). REF TASK: 78-131-10-02 | COMPLETED.
20808-0340 | - | 78-131-10-03 | CN-RGA-3 | ROUTINE | PERFORM A GENERAL VISUAL INSPECTION OF THE ENGINE 3 BLOCKER DOOR LINKS (WITH TRANSCOWL DEPLOYED). REF TASK: 78-131-10-03 | COMPLETED.
20808-0341 | - | 78-131-10-04 | CN-RGA-3 | ROUTINE | PERFORM A GENERAL VISUAL INSPECTION OF THE ENGINE 4 BLOCKER DOOR LINKS (WITH TRANSCOWL DEPLOYED). REF TASK: 78-131-10-04 | COMPLETED.
20808-0342 | - | 78-131-14-01 | CN-RGA-3 | ROUTINE | PERFORM A FUNCTIONAL CHECK TO THE ENGINE 1 TO VERIFY TORQUE ON THE PRESSURE REGULATOR AND SHUTOFF VALVE FLANGE BOLTS. REF TASK: 78-131-14-01 | COMPLETED.
20808-0343 | - | 78-131-14-02 | CN-RGA-3 | ROUTINE | PERFORM A FUNCTIONAL CHECK TO THE ENGINE 2 TO VERIFY TORQUE ON THE PRESSURE REGULATOR AND SHUTOFF VALVE FLANGE BOLTS. REF TASK: 78-131-14-02 | COMPLETED.
20808-0344 | - | 78-131-14-03 | CN-RGA-3 | ROUTINE | PERFORM A FUNCTIONAL CHECK TO THE ENGINE 3 TO VERIFY TORQUE ON THE PRESSURE REGULATOR AND SHUTOFF VALVE FLANGE BOLTS. REF TASK: 78-131-14-03 | COMPLETED.
20808-0345 | - | 78-131-14-04 | CN-RGA-3 | ROUTINE | PERFORM A FUNCTIONAL CHECK TO THE ENGINE 4 TO VERIFY TORQUE ON THE PRESSURE REGULATOR AND SHUTOFF VALVE FLANGE BOLTS. REF TASK: 78-131-14-04 | COMPLETED.
20808-0346 | - | 78-131-16-01 | CN-RGA-3 | ROUTINE | PERFORM A FUNCTIONAL CHECK OF THE ENGINE 1 FAN REVERSER RE-RIG AND RUNNING TORQUE. REF TASK: 78-131-16-01 | COMPLETED.
20808-0347 | - | 78-131-16-02 | CN-RGA-3 | ROUTINE | PERFORM A FUNCTIONAL CHECK OF THE ENGINE 2 FAN REVERSER RE-RIG AND RUNNING TORQUE. REF TASK: 78-131-16-02 | COMPLETED.
20808-0348 | - | 78-131-16-03 | CN-RGA-3 | ROUTINE | PERFORM A FUNCTIONAL CHECK OF THE ENGINE 3 FAN REVERSER RE-RIG AND RUNNING TORQUE. REF TASK: 78-131-16-03 | COMPLETED.
20808-0349 | - | 78-131-16-04 | CN-RGA-3 | ROUTINE | PERFORM A FUNCTIONAL CHECK OF THE ENGINE 4 FAN REVERSER RE-RIG AND RUNNING TORQUE. REF TASK: 78-131-16-04 | COMPLETED.
20808-0350 | - | 78-131-19-01 | CN-RGA-3 | ROUTINE | PERFORM A VISUAL CHECK OF THE ENGINE 1 THRUST REVERSER BULLNOSE (BULB) SEAL FOR DAMAGE AND/OR MISSING PORTIONS. REF TASK: 78-131-19-01 | COMPLETED.
20808-0351 | - | 78-131-19-02 | CN-RGA-3 | ROUTINE | PERFORM A VISUAL CHECK OF THE ENGINE 2 THRUST REVERSER BULLNOSE (BULB) SEAL FOR DAMAGE AND/OR MISSING PORTIONS. REF TASK: 78-131-19-02 | COMPLETED.
20808-0352 | - | 78-131-19-03 | CN-RGA-3 | ROUTINE | PERFORM A VISUAL CHECK OF THE ENGINE 3 THRUST REVERSER BULLNOSE (BULB) SEAL FOR DAMAGE AND/OR MISSING PORTIONS. REF TASK: 78-131-19-03 | COMPLETED.
20808-0353 | - | 78-131-19-04 | CN-RGA-3 | ROUTINE | PERFORM A VISUAL CHECK OF THE ENGINE 4 THRUST REVERSER BULLNOSE (BULB) SEAL FOR DAMAGE AND/OR MISSING PORTIONS. REF TASK: 78-131-19-04 | COMPLETED.
20808-0354 | - | 78-134-02-01 | CN-RGA-3 | ROUTINE | CLEAN THE ENGINE 1 LEFT THRUST REVERSER HALF SUPPORT RING DIRECTIONAL PILOT VALVE (DVP) FILTER. REF TASK: 78-134-02-01 | COMPLETED.
20808-0355 | - | 78-134-02-02 | CN-RGA-3 | ROUTINE | CLEAN THE ENGINE 2 LEFT THRUST REVERSER HALF SUPPORT RING DIRECTIONAL PILOT VALVE (DVP) FILTER. REF TASK: 78-134-02-02 | COMPLETED.
20808-0356 | - | 78-134-02-03 | CN-RGA-3 | ROUTINE | CLEAN THE ENGINE 3 LEFT THRUST REVERSER HALF SUPPORT RING DIRECTIONAL PILOT VALVE (DVP) FILTER. REF TASK: 78-134-02-03 | COMPLETED.
20808-0357 | - | 78-134-02-04 | CN-RGA-3 | ROUTINE | CLEAN THE ENGINE 4 LEFT THRUST REVERSER HALF SUPPORT RING DIRECTIONAL PILOT VALVE (DVP) FILTER. REF TASK: 78-134-02-04 | COMPLETED.
20808-0358 | - | 78-136-05-01 | CN-RGA-3 | ROUTINE | PERFORM AN OPERATIONAL CHECK OF THE ENGINE 1 THRUST REVERSER DISAGREEMENT CIRCUIT. REF TASK: 78-136-05-01 | COMPLETED.
20808-0359 | - | 78-136-05-02 | CN-RGA-3 | ROUTINE | PERFORM AN OPERATIONAL CHECK OF THE ENGINE 2 THRUST REVERSER DISAGREEMENT CIRCUIT. REF TASK: 78-136-05-02 | COMPLETED.
20808-0360 | - | 78-136-05-03 | CN-RGA-3 | ROUTINE | PERFORM AN OPERATIONAL CHECK OF THE ENGINE 3 THRUST REVERSER DISAGREEMENT CIRCUIT. REF TASK: 78-136-05-03 | COMPLETED.
20808-0361 | - | 78-136-05-04 | CN-RGA-3 | ROUTINE | PERFORM AN OPERATIONAL CHECK OF THE ENGINE 4 THRUST REVERSER DISAGREEMENT CIRCUIT. REF TASK: 78-136-05-04 | COMPLETED.
20808-0362 | - | 78-136-06-01 | CN-RGA-3 | ROUTINE | PERFORM AN OPERATIONAL CHECK OF THE 1 THRUST REVERSER SYSTEM. REF TASK: 78-136-06-01 | COMPLETED
20808-0363 | - | 78-136-06-02 | CN-RGA-3 | ROUTINE | PERFORM AN OPERATIONAL CHECK OF THE 2 THRUST REVERSER SYSTEM. REF TASK: 78-136-06-02 | COMPLETED
20808-0364 | - | 78-136-06-03 | CN-RGA-3 | ROUTINE | PERFORM AN OPERATIONAL CHECK OF THE 3 THRUST REVERSER SYSTEM. REF TASK: 78-136-06-03 | COMPLETED
20808-0365 | - | 78-136-06-04 | CN-RGA-3 | ROUTINE | PERFORM AN OPERATIONAL CHECK OF THE 4 THRUST REVERSER SYSTEM. REF TASK: 78-136-06-04 | COMPLETED
20808-0366 | - | 79-121-01-01 | CN-RGA-3 | ROUTINE | REPLACE ENGINE 1 OIL SCAVENGE FILTER ELEMENT. REF TASK: 79-121-01-01 | COMPLETED.
20808-0367 | - | 79-121-01-02 | CN-RGA-3 | ROUTINE | REPLACE ENGINE 2 OIL SCAVENGE FILTER ELEMENT. REF TASK: 79-121-01-02 | COMPLETED.
20808-0368 | - | 79-121-01-03 | CN-RGA-3 | ROUTINE | REPLACE ENGINE 3 OIL SCAVENGE FILTER ELEMENT. REF TASK: 79-121-01-03 | COMPLETED.
20808-0369 | - | 79-121-01-04 | CN-RGA-3 | ROUTINE | REPLACE ENGINE 4 OIL SCAVENGE FILTER ELEMENT. REF TASK: 79-121-01-04 | COMPLETED.
20808-0370 | - | 80-111-03-01 | CN-RGA-3 | ROUTINE | CLEAN ENGINE 1 STARTER VALVE PNEUMATIC FILTER. REF TASK: 80-111-03-01 | COMPLETED.
20808-0371 | - | 80-111-03-02 | CN-RGA-3 | ROUTINE | CLEAN ENGINE 2 STARTER VALVE PNEUMATIC FILTER. REF TASK: 80-111-03-02 | COMPLETED.
20808-0372 | - | 80-111-03-03 | CN-RGA-3 | ROUTINE | CLEAN ENGINE 3 STARTER VALVE PNEUMATIC FILTER. REF TASK: 80-111-03-03 | COMPLETED.
20808-0373 | - | 80-111-03-04 | CN-RGA-3 | ROUTINE | CLEAN ENGINE 4 STARTER VALVE PNEUMATIC FILTER. REF TASK: 80-111-03-04 | COMPLETED.
20808-0374 | - | 01536-EAS-13 | CN-RGA-3 | ROUTINE | VISUAL EXTERNAL AND INTERNAL INSPECTION OF BASEPLATE ASSY, INTERFACE SKIN/FITTING AND INTERFACE SKIN/DOUBLER FOR LOOSE OR MISSING FASTERNERS AND CRACKS. REF TASK: 01536-EAS-13 | COMPLETED.
20808-0375 | - | 01536-EAS-16 | CN-RGA-3 | ROUTINE | VISUAL INSPECTION AND RESISTIVITY MEASUREMENT OF ANTENNA GROUNDING AND BONDING FOR DETECTION OF NON-CONFORM ELECTRICAL BONDING. REF TASK: 01536-EAS-16 | COMPLETED
20808-0376 | - | 01536-EAS-15 | CN-RGA-3 | ROUTINE | VISUAL INTERNAL INSPECTION OF FRAMES, SHEAR TIES AND FITTINGS AT REINFORCEMENT LOCATIONS FOR LOOSE OR MISSING FASTENERS, AND CRACKS. REF TASK: 01536-EAS-15 | COMPLETED.
20808-0377 | - | 01536-EAS-08 | CN-RGA-3 | ROUTINE | INSPECT ALL FUSELAGE STRUCTURE FROM STRINGERS S3R TO S3L, AND FROM STA1760 TO STA 1840. REF TASK: 01536-EAS-08 | COMPLETED.
20808-0378 | - | 01536-EAS-11 | CN-RGA-3 | ROUTINE | GVI AND TAP TEST (EXTERNAL AND INTERNAL) OF THE RADOME (REMOVAL OF THE RADOME AND SKIRT IS REQUIRED). REF TASK: 01536-EAS-11 | COMPLETED.
20808-0379 | - | 01536-EAS-22 | CN-RGA-3 | ROUTINE | VISUAL INSPECTION AND CLEANING ANY DUST OR CONTAMINANTS TO FACILITATE A GOOD CONVECTION FLOW OF AIR AROUND THE LRU (MODMAN, APM, KANDU, KRFU, FMA, SERVER, WAR, 3SU, NCU, SPU) BY APPROVED AGENT. REF TASK: 01536-EAS-22 | COMPLETED.
20808-0380 | - | 33-59-14-05 | CN-RGA-3 | ROUTINE | SDI PHOTOLUMINESCENT ESCAPE PATH MARKING SYSTEM - STANDARD COMPLIANE CHECK REF TASK: 33-59-14-05 | COMPLETED.
20808-0381 | - | AF-11-01 | CN-RGA-3 | ROUTINE | GVI OF PLACARDS (EXCEPT IN GALLEYS, LAVATORIES, SAFETY SIGNS) FOR PRESENCE AND CONDITION. REPLACE IF NECESSARY. REF TASK: AF-11-01 | COMPLETED.
20808-0382 | - | AF-11-02 | CN-RGA-3 | ROUTINE | DETAILED INSPECTION OF GALLEY PLACARDS FOR PRESENCE AND CONDITION. REF TASK: AF-11-02 | COMPLETED.
20808-0383 | - | AF-12-01 | CN-RGA-3 | ROUTINE | APPLY A COAT OF CORROSION INHIBITOR BMS 3-23 IN LANDING GEAR BAYS. REF TASK: AF-12-01 | COMPLETED
20808-0384 | - | AF-12-07 | CN-RGA-3 | ROUTINE | APPLY A COAT OF CORROSION INHIBITOR BMS 3-23 WITH A TOPCOAT PER BMS 3-26 TYPE 2 OR A SINGLE COAT PER BMS 3-35 ON INTERIOR OF CANTED PRESSURE DECK & EXTERIOR SUFACE OF AFT 2 FEET OF WING CENTER SECTION UPPER SKIN (BS1217 TO BS1265). REF TASK: AF-12-07 | COMPLETED.
20808-0385 | - | AF-12-08 | CN-RGA-3 | ROUTINE | APPLY A COAT OF CORROSION INHIBITOR BMS 3-23 WITH A TOPCOAT PER BMS 3-26 TYPE 2 OR A SINGLE COAT PER BMS 3-35 ON FLOOR STRUCTURE INCLUDING FLOOR BEAMS & INTERCOSTALS UNDER UPPERDECK GALLEYS (IF INSTALLED) AND LAVS (IF INSTALLED) REF TASK: AF-12-08 | COMPLETED.
20808-0386 | - | AF-12-10 | CN-RGA-3 | ROUTINE | APPLY A COAT OF CORROSION INHIBITOR BMS 3-23 WITH A TOPCAOT PER BMS 3-26 TYPE 2 OR A SINGLE COAT PER BMS 3-35 ON FLOOR STRUCTURE INCLUDING FLOOR BEAMS AND INTERCOSTALS UNDER MAINDECK GALLEYS (IF INSTALLED) AND LAVS (IF INSTALLED). REF TASK: AF-12-10 | COMPLETED.
20808-0387 | - | AF-12-28 | CN-RGA-3 | ROUTINE | APPLY A COAT OF CORROSION INHIBITOR BMS 3-23 IN BOOST PUMP ACCESS CAVITY OF LEFT AND RIGHT WING. REF TASK: AF-12-28 | COMPLETED.
20808-0388 | - | AF-12-30 | CN-RGA-3 | ROUTINE | APPLY A COAT OF CORROSION INHIBITOR BMS 3-23 WITH A TOPCOAT PER BMS 3-26 TYPE 2 OR A SINGLE COART PER BMS 3-35 IN INTERIOR OF THE LEFT AND RIGHT WING LEADING EDGE CAVITY AND SUPPORT STRUCTURE. REF TASK: AF-12-30 | COMPLETED
20808-0389 | - | AF-12-34 | CN-RGA-3 | ROUTINE | APPLY A COAT OF CORROSION INHIBITOR BMS 3-23 IN INTERIOR OF LEFT AND RIGHT WING TRAILING EDGE CAVITY INCLUDING LANDING GEAR BEAM AND SUPPORT STRUCTURE, FIXED TRAILING EDGE STRUCTURE. REF TASK: AF-12-34 | COMPLETED
20808-0390 | - | AF-21-02 | CN-RGA-3 | ROUTINE | CLEANING OF FWD CARGO VENT FAN INLET SCREENS. REF TASK: AF-21-02 | COMPLETED
20808-0391 | - | AF-21-03 | CN-RGA-3 | ROUTINE | CLEANING OF AFT CARGO VENT FAN INLET SCREENS. REF TASK: AF-21-03 | COMPLETED
20808-0392 | - | AF-21-04 | CN-RGA-3 | ROUTINE | CLEANING OF BULK CARGO VENT FAN INLET SCREENS. REF TASK: AF-21-04 | COMPLETED
20808-0393 | - | PDR-AF-21-08 | CN-RGA-3 | ROUTINE | CLEAN E/E EQUIPMENT COOLING SYSTEM SUPPLY AND EXHAUST FANS SCREENS (FAN REMOVAL IS NECESSARY). REF TASK: PDR-AF-21-08 | COMPLETED.
20808-0394 | - | AF-23-03 | CN-RGA-3 | ROUTINE | DETAILED VISUAL CHECK OF THE CONNECTORS OF THE SATCOM ANTENNA. REF TASK: AF-23-03 | COMPLETED.
20808-0395 | - | AF-25-01 | CN-RGA-3 | ROUTINE | GVI OF GALLEY REINFORCEMENT BEAMS FOR PRESENCE AND CONDITION. REF TASK: AF-25-01 | COMPLETED.
20808-0396 | - | AF-25-02 | CN-RGA-3 | ROUTINE | CART LIFT CABLE ADJUSTMENT. ADJUST CABLE OF THE CART LIFT MOTOR DISCONNECT. REF TASK: AF-25-02 | COMPLETED.
20808-0397 | - | AF-25-03 | CN-RGA-3 | ROUTINE | GVI OF THE LIFT CART AND LIFT WELL. REF TASK: AF-25-03 | COMPLETED.
20808-0398 | - | AF-25-13 | CN-RGA-3 | ROUTINE | GVI OF THE DESCENT DEVICES FOR PRESENCE AND PROPER STOWAGE. REF TASK: AF-25-13 | COMPLETED
20808-0399 | - | AF-25-14 | CN-RGA-3 | ROUTINE | GVI OF THE EMERGENCY ESCAPE STRAPS FOR PRESENCE AND PROPER STOWAGE. PERFORM A GVI OF THE STOWAGE COMPARTMENT. REF TASK: AF-25-14 | COMPLETED.
20808-0400 | - | AF-27-01 | CN-RGA-3 | ROUTINE | LUBRICATE BEARINGS AT TORQUE TUBE ENDS AND COUPLING SLEEVES OF THE LH AND RH LE FLAPS. REF TASK: AF-27-01 | COMPLETED
20808-0401 | - | AF-27-04 | CN-RGA-3 | ROUTINE | DETAILED INSPECTION OF THE LH AND RH WING AILERON CABLE ROUTING OF THE AILERON CABLE AA-11 & AB-12 AT CABLE DRUM FOR ABSENCE OF CHAFING WITH CABLE GUARDS. REF TASK: AF-27-04 | COMPLETED.
20808-0402 | - | AF-27-10 | CN-RGA-3 | ROUTINE | OPERATIONAL TEST OF THE AILERON TRIM CONTROL SYSTEM. REF TASK: AF-27-10 | COMPLETED.
20808-0403 | - | AF-27-11 | CN-RGA-3 | ROUTINE | DETAILED EXTERNAL VISUAL INSPECTION OF THE INBD AND OUTB AILERON CONTROL POWER PACKAGES. REF TASK: AF-27-11 | COMPLETED.
20808-0404 | - | AF-27-12 | CN-RGA-3 | ROUTINE | DETAILED EXTERNAL VISUAL INSPECTION OF THE CONTROL LINKAGES OF THE INBD AND OUBT AILERON CONTROL PACKAGES (INPUT AND OUTPUT RODS) INCLUDING THE OUTB AILERON LOCKOUT MECHANISM. REF TASK: AF-27-12 | COMPLETED.
20808-0405 | - | AF-27-13 | CN-RGA-3 | ROUTINE | DETAILED EXTERNAL VISUAL INSPECTION OF THE LH AND RH CENTRAL LATERAL CONTROL PACKAGES (CLCP). VISUAL CHECK OF ELECTRICAL WIRING AND CONNECTOR OF THE TWO CENTRAL LATERAL CONTROL PACKAGES. REF TASK: AF-27-13 | COMPLETED.
20808-0406 | - | AF-27-14 | CN-RGA-3 | ROUTINE | OPERATIONAL TEST OF THE RUDDER AND RUDDER TRIM CONTROL SYSTEM. REF TASK: AF-27-14 | COMPLETED.
20808-0407 | - | AF-27-15 | CN-RGA-3 | ROUTINE | OPERATIONAL TEST OF ELEVATOR CONTROL SYSTEM. REF TASK: AF-27-15 | COMPLETED.
20808-0408 | - | AF-27-16 | CN-RGA-3 | ROUTINE | DETAILED EXTERNAL VISUAL INSPECTION OF THE ELEVATOR FEEL COMPUTER. DO A VISUAL CHECK OF THE ELECTRICAL WIRING AND CONNECTORS OF THIS COMPONENT. REF TASK: AF-27-16 | COMPLETED.
20808-0409 | - | AF-27-17 | CN-RGA-3 | ROUTINE | DETAILED EXTERNAL VISUAL INSPECTION OF THE STABILIZER LIMIT SWITCHES IN THE TAIL CONE. DO A VISUAL CHECK OF THE ELECTRICAL WIRING AND CONNECTORS OF THESE COMPONENTS. REF TASK: AF-27-17 | COMPLETED.
20808-0410 | - | AF-27-18 | CN-RGA-3 | ROUTINE | DETAILED EXTERNAL VISUAL INSPECTION OF THE STABILIZER CONTROL MODULES, ASSOCIATED SHUTOFF VALVES AND SWITCHES. DO A VISUAL CHECK OF THE ELECTRICAL WIRING AND CONNECTORS OF THESE COMPONENTS. REF TASK: AF-27-18 | COMPLETED.
20808-0411 | - | AF-27-20 | CN-RGA-3 | ROUTINE | OPERATIONAL TEST OF THE SPOILER CONTROL SYSTEM. REF TASK: AF-27-20 | COMPLETED
20808-0412 | - | AF-27-22 | CN-RGA-3 | ROUTINE | DETAILED EXTERNAL VISUAL INSPECTION OF THE ELECTRICAL WIRING AND CONNECTORS OF THE LEADING EDGE FLAP DRIVE UNITS (LEFDU). REF TASK: AF-27-22 | COMPLETED.
20808-0413 | - | AF-27-23 | CN-RGA-3 | ROUTINE | DETAILED EXTERNAL VISUAL INSPECTION OF THE TE TRANSMISSION AND SCREWS ON LH AND RH WING, INBOARD AND OUTBOARD TRAILING EDGE FLAPS. REF TASK: AF-27-23 | COMPLETED.
20808-0414 | - | AF-27-24 | CN-RGA-3 | ROUTINE | INBD TE FLAP - MID FLAP CLEARANCE CHECK. DO A MEASUREMENT OF THE HORIZONTAL BETWEEN THE ROLLER AND THE DEFLECTOR CONTROL TRACK. REF TASK: AF-27-24 | COMPLETED.
20808-0415 | - | AF-28-11 | CN-RGA-3 | ROUTINE | DETAILED INSPECTION OF ENGINE FUEL FEED LINE IN STRUTS - ZONES 450, 460, 470, 480. REF TASK: AF-28-11 | COMPLETED.
20808-0416 | - | AF-28-12 | CN-RGA-3 | ROUTINE | DETAILED INSPECTION OF ENGINE FUEL FEED LINE IN STRUTS - ZONES 510, 520, 610, 620. REF TASK: AF-28-12 | COMPLETED.
20808-0417 | - | AF-28-17 | CN-RGA-3 | ROUTINE | FUEL TANK SAMPLE FOR MICROBIAL GROWTH ANALYSIS FOR ALL FUEL TANKS. REF TASK: AF-28-17 | COMPLETED.
20808-0418 | - | AF-29-02 | CN-RGA-3 | ROUTINE | GET A HYDRAULIC FLUID SAMPLE FOR ANALYSIS OF FLUID PROPERTIES ON HYDRAULIC SYSTEMS NO. 1, 2, 3 AND 4. REF TASK: AF-29-02 | COMPLETED.
20808-0419 | - | AF-12-18 | CN-RGA-3 | ROUTINE | APPLY A COAT OF CORROSION INHIBITOR BMS 3-23 ON STRUT STRUCTURE INCLUDING PYLON SKIN, SPARS, BRACES, ATTACH FITTINGS INCLUDING WING ATTACH FITTINGS AND LUGS. REF TASK: AF-12-18 | COMPLETED.
20808-0420 | - | AF-34-08 | CN-RGA-3 | ROUTINE | CLEAN THE WEATHER RADAR RECEIVER/TRANSMITTER MOUNT FILTER. REF TASK: AF-34-08 | COMPLETED.
20808-0421 | - | AF-36-03 | CN-RGA-3 | ROUTINE | DETAILED INSPECTION OF THE ENGINE BLEED AIR DUCTING UNDER COWLING. REF TASK: AF-36-03 | COMPLETED.
20808-0422 | - | AF-36-04 | CN-RGA-3 | ROUTINE | OPERATIONAL CHECK OF THE PNEUMATIC SYSTEM COMPONENTS WITH THE HEALTH TEST BOX. REF TASK: AF-36-04 | COMPLETED. REFER TO RC# 20807-0059, 20807-0060, 20807-0061 AND 20807-0062 FOR ACTION TAKEN.
20808-0423 | - | AF-36-05 | CN-RGA-3 | ROUTINE | REPLACE THE ENGINE FAN AIR TEMPERATURE SENSOR (FATS) AIR FILTER. REF TASK: AF-36-05 | COMPLETED.
20808-0424 | - | AF-36-06 | CN-RGA-3 | ROUTINE | REPLACE THE ENGINE FAN AIR MODULATING VALVE (FAMV) AIR FILTER. REF TASK: AF-36-06 | COMPLETED.
20808-0425 | - | AF-52-03 | CN-RGA-3 | ROUTINE | VISUAL INSPECTION OF PLACARDS (EMERGENCY MARKING) ON MAIN ENTRY DOORS, UPPER DECK DOORS AND CREW ESCAPE HATCH. REFER TO DWG 411820153. REF TASK: AF-52-03 | COMPLETED.
20808-0426 | - | AF-53-04 | CN-RGA-3 | ROUTINE | DETAILED INSPECTION OF FLOOR STRUCTURE FOR CORROSION FROM STA2220 TO STA2240 BETWEEN BBL 75 AND LBL 98 AND BETWEEN RBL 75 TO RBL 98. APPLY BMS 3-23 CORROSION INHIBITOR. REF TASK: AF-53-04 | COMPLETED.
20808-0427 | - | 01536-EAS-18 | CN-RGA-3 | ROUTINE | VISUAL INSPECTION FOR LOOSE OR MISSING CONNECTORS. REF TASK: 01536-EAS-18 | COMPLETED.
20808-0428 | - | 01536-EAS-19 | CN-RGA-3 | ROUTINE | VISUAL INSPECTION OF WIRING FOR DETECTION OF ANY LEAKAGE THROUGH THE GROMMETS AND THE SEALANT USED FOR THE AIRTIGHTNESS OF BOTH CABLE PASSAGEWAY ACROSS THE FUSELAGE SKIN AND VISUAL INSPECTION OF WIRES FOR DETECTION OF CHAFING, CRACKS IN INSULATION, BREAKS REF TASK: 01536-EAS-19 | COMPLETED.
20808-0429 | - | 12-040-00 | CN-RGA-3 | ROUTINE | LUBRICATE THE UPPER RUDDER ACTUATORS. REF TASK: 12-040-00 | COMPLETED.
20808-0430 | - | 12-046-00 | CN-RGA-3 | ROUTINE | SERVICE THE STABILIZER TRIM ACTUATOR GEARBOX. REF TASK: 12-046-00 | COMPLETED.
20808-0431 | - | 25-025-02 | CN-RGA-3 | ROUTINE | PERFORM A DETAILED INSPECTION OF THE PASSENGER COMPARTMENT, FLIGHT COMPARTMENT CREW QUARTERS AND 5R UPPER DECK CABIN CREW QUARTERS SEAT BELTS AND BUNK RESTRAINTS AND SEAT AND BUNK ATTACHMENT TO TRACKS OR SUPPORTING STRUCTURE FOR PROPER ATTACHMENT AND COND REF TASK: 25-025-02 | COMPLETED.
20808-0432 | - | 52-011-22-02 | CN-RGA-3 | ROUTINE | PERFORM A DETAILED INSPECTION OF THE MAIN ENTRY DOOR #5 UPPER AND LOWER GATES. REF TASK: 52-011-22-02 | COMPLETED.
20808-0433 | - | 51-RAM-02 | CN-RGA-3 | ROUTINE | DO AN EXTERNAL VISUAL INSPECTION TO IDENTIFY ALL EXISTING EXTERNAL REPAIRS ON LH & RH WINGS, LH & RH HORIZONTAL STABILIZE, VERTICAL STABILIZER AND FUSELAGE SKIN. REF TASK: 51-RAM-02 | COMPLETED.
20808-0434 | - | 05-CDCCL-01 | CN-RGA-3 | ROUTINE | REVIEW APPLICABLE CDCCL ITEMS REF TASK: 05-CDCCL-01 | COMPLETED
20808-0435 | - | 78-1163-01 | CN-RGA-3 | ROUTINE | OPTIONAL - INSPECT ENGINE #1 FAN REVERSER TRANSLATING COWL CLEVIS FASTENERS AND CLEVIS PIN RETAINING CLIPS REF TASK: 78-1163-01 | COMPLETED.
20808-0436 | - | 78-1163-02 | CN-RGA-3 | ROUTINE | OPTIONAL - INSPECT ENGINE #2 FAN REVERSER TRANSLATING COWL CLEVIS FASTENERS AND CLEVIS PIN RETAINING CLIPS REF TASK: 78-1163-02 | COMPLETED.
20808-0437 | - | 78-1163-03 | CN-RGA-3 | ROUTINE | OPTIONAL - INSPECT ENGINE #3 FAN REVERSER TRANSLATING COWL CLEVIS FASTENERS AND CLEVIS PIN RETAINING CLIPS REF TASK: 78-1163-03 | COMPLETED.
20808-0438 | - | 78-1163-04 | CN-RGA-3 | ROUTINE | OPTIONAL - INSPECT ENGINE #4 FAN REVERSER TRANSLATING COWL CLEVIS FASTENERS AND CLEVIS PIN RETAINING CLIPS REF TASK: 78-1163-04 | COMPLETED.
20808-0439 | - | I451002 | CN-RGA-3 | ROUTINE | OPTIONAL - AIRCRAFT SKIN DENTS AND BUCKLE RECORDING CHART REF TASK: I451002 | COMPLETED.
20808-0440 | - | I451001 | CN-RGA-3 | ROUTINE | OPTIONAL - RECORD OR REPAIRS ON REMOVABLE STRUCTURE ELEMENTS. REF TASK: I451001 | COMPLETED.
20808-0441 | - | 25-062-07 | CN-RGA-3 | ROUTINE | PERFORM A DETAILED INSPECTION AND OPERATIONAL CHECK OF THE OVERWATER SURVIVAL EQUIPMENT LIFE RAFT STOWAGE COMPARTMENT DOOR AND OPERATING MECHANISM FOR WEAR AND SECURITY. REF TASK: 25-062-07 | COMPLETED.
20808-0442 | - | 29-011-12-01 | CN-RGA-3 | ROUTINE | SERVICE THE STRUT 1 AIR DRIVEN PUMP AIR FILTER. FOR FILTERS (CLEANABLE) ON TURBINE DRIVE UNITS 60B00158-2, -5, -7, -8, -9, -10, -11, -12, -14, AND -16 THAT HAVE NOT ACCOMPLISHED FAIRCHILD SERVICE BULLETIN SB TP85-1-29-39. REF TASK: 29-011-12-01 | NOT APPLICABLE DUE TURBINE DRIVE UNIT PN: 60B00158-18 INSTALLED.
20808-0443 | - | 29-011-12-04 | CN-RGA-3 | ROUTINE | SERVICE THE STRUT 4 AIR DRIVEN PUMP AIR FILTER. FOR FILTERS (CLEANABLE) ON TURBINE DRIVE UNITS 60B00158-2, -5, -7, -8, -9, -10, -11, -12, -14, AND -16 THAT HAVE NOT ACCOMPLISHED FAIRCHILD SERVICE BULLETIN SB TP85-1-29-39. REF TASK: 29-011-12-04 | TASK CARD NOT APPLICABLE DUE TO PART NUMBER 60B00158-18 INSTALLED.
20809-0001 | - | 12-055-00-01 | CN-RGA-3 | ROUTINE | SERVICE THE INBOARD TRAILING EDGE FLAP ALTERNATE DRIVE MOTOR. REF TASK: 12-055-00-01 | COMPLETED
20809-0002 | - | 12-055-00-02 | CN-RGA-3 | ROUTINE | SERVICE THE OUTBOARD TRAILING EDGE FLAP ALTERNATE DRIVE MOTOR. REF TASK: 12-055-00-02 | NOT APPLICABLE DUE TO P/N: S256T004 FOUND INSTALLED ON AIRCRAFT.
20809-0003 | - | 12-150-00-01 | CN-RGA-3 | ROUTINE | LUBRICATE THE MAIN DECK ENTRY DOOR (1L) OPERATING MECHANISM WITH LINING REMOVED. REF TASK: 12-150-00-01 | COMPLETED.
20809-0004 | - | 12-150-00-02 | CN-RGA-3 | ROUTINE | LUBRICATE THE MAIN DECK ENTRY DOOR (1R) OPERATING MECHANISM WITH LINING REMOVED. REF TASK: 12-150-00-02 | COMPLETED.
20809-0005 | - | 12-150-00-03 | CN-RGA-3 | ROUTINE | LUBRICATE THE MAIN DECK ENTRY DOOR (2L) OPERATING MECHANISM WITH LINING REMOVED. REF TASK: 12-150-00-03 | COMPLETED.
20809-0006 | - | 12-150-00-04 | CN-RGA-3 | ROUTINE | LUBRICATE THE MAIN DECK ENTRY DOOR (2R) OPERATING MECHANISM WITH LINING REMOVED. REF TASK: 12-150-00-04 | COMPLETED.
20809-0007 | - | 12-150-00-05 | CN-RGA-3 | ROUTINE | LUBRICATE THE MAIN DECK ENTRY DOOR (3L) OPERATING MECHANISM WITH LINING REMOVED. REF TASK: 12-150-00-05 | COMPLETED.
20809-0008 | - | 12-150-00-06 | CN-RGA-3 | ROUTINE | LUBRICATE THE MAIN DECK ENTRY DOOR (3R) OPERATING MECHANISM WITH LINING REMOVED. REF TASK: 12-150-00-06 | COMPLETED.
20809-0009 | - | 12-150-00-07 | CN-RGA-3 | ROUTINE | LUBRICATE THE MAIN DECK ENTRY DOOR (4L) OPERATING MECHANISM WITH LINING REMOVED. REF TASK: 12-150-00-07 | COMPLETED.
20809-0010 | - | 12-150-00-08 | CN-RGA-3 | ROUTINE | LUBRICATE THE MAIN DECK ENTRY DOOR (4R) OPERATING MECHANISM WITH LINING REMOVED. REF TASK: 12-150-00-08 | COMPLETED.
20809-0011 | - | 12-150-00-09 | CN-RGA-3 | ROUTINE | LUBRICATE THE MAIN DECK ENTRY DOOR (5L) OPERATING MECHANISM WITH LINING REMOVED. REF TASK: 12-150-00-09 | COMPLETED.
20809-0012 | - | 12-150-00-10 | CN-RGA-3 | ROUTINE | LUBRICATE THE MAIN DECK ENTRY DOOR (5R) OPERATING MECHANISM WITH LINING REMOVED. REF TASK: 12-150-00-10 | COMPLETED.
20809-0013 | - | 20-602-00 | CN-RGA-3 | ROUTINE | INSPECT (DETAILED) THE POWER FEEDER WIRING AND CONNECTED EWIS TO THE P180, P252/P253, (P94, P246/P247 IF INSTALLED) POWER PANELS AND THE POWER FEEDER WIRING CONNECTED TO THE MAIN BATTERY LOCATED IN THE AREA ABOVE AND OUTBD OF THE NLG WHEEL WELL - BS 260 T REF TASK: 20-602-00 | COMPLETED.
20809-0014 | - | 20-604-00 | CN-RGA-3 | ROUTINE | INSPECT (DETAILED) THE POWER FEEDER WIRING AND CONNECTED EWIS TO THE (P414/P415, P414/P415 AUX, P614/P615, P714/P715, P92, P514/P515) POWER PANELS LOCATED IN THE ELECTRICAL AND ELECTRONICS COMPARTMENT - BS 400 TO BS 460. (EZAP) REF TASK: 20-604-00 | COMPLETED.
20809-0015 | - | 20-606-00 | CN-RGA-3 | ROUTINE | INSPECT (GVI) THE ENGINE POWER FEEDER WIRING AND CONNECTED EWIS AT THE DISCONNECT PANEL LOCATED IN THE AFT SIDEWALLS, AND THE APU POWER FEEDER WIRING IN THE FORWARD CARGO CONTAINER COMPARTMENT - BS 460 TO BS 970. (EZAP) REF TASK: 20-606-00 | COMPLETED.
20809-0016 | - | 20-607-00 | CN-RGA-3 | ROUTINE | RESTORE (CLEAN) THE WIRING AND AREA AROUND WIRING, INCLUDING CONNECTED EWIS, LOCATED IN THE AREA BELOW THE FORWARD CARGO CONTAINER COMPARTMENT - BS 460 TO BS 970. (EZAP) REF TASK: 20-607-00 | COMPLETED.
20809-0017 | - | 20-612-00 | CN-RGA-3 | ROUTINE | RESTORE (CLEAN) THE WIRING AND AREA AROUND WIRING, INCLUDING CONNECTED EWIS, LOCATED IN THE AREA BELOW THE AFT CARGO CONTAINER COMPARTMENT - (BS 1480 TO BS 1920 FOR PASSENGER, BS 1480 TO BS 1980 FOR FREIGHTER). (EZAP) REF TASK: 20-612-00 | COMPLETED.
20809-0018 | - | 21-026-00-01 | CN-RGA-3 | ROUTINE | PERFORM AN OPERATIONAL CHECK OF THE LAVATORY AND GALLEY VENTILATION SYSTEM. REF TASK: 21-026-00-01 | COMPLETED.
20809-0019 | - | 21-044-12 | CN-RGA-3 | ROUTINE | PERFORM AN OPERATIONAL CHECK OF THE BULK CARGO COMPARTMENT FLAPPER AND SOLENOID TO VERIFY OPERATION. REF TASK: 21-044-12 | COMPLETED.
20809-0020 | - | 21-044-13 | CN-RGA-3 | ROUTINE | PERFORM AN OPERATIONAL CHECK TO VERIFY OPERATION OF THE BULK CARGO COMPARTMENT FAN. REF TASK: 21-044-13 | COMPLETED.
20809-0021 | - | 23-031-01 | CN-RGA-3 | ROUTINE | PERFORM A FUNCTIONAL CHECK OF THE PASSENGER ADDRESS SYSTEM. REF TASK: 23-031-01 | COMPLETED
20809-0022 | - | 25-025-12 | CN-RGA-3 | ROUTINE | OPERATIONAL CHECK OF MOTORIZED PASSENGER SEAT BACK MANUAL OVERRIDE MECHANISM. REF TASK: 25-025-12 | COMPLETED.
20809-0023 | - | 25-025-13 | CN-RGA-3 | ROUTINE | OPERATIONAL CHECK OF MOTORIZED PASSENGER SEAT LEG REST MANUAL OVERRIDE MECHANISM. REF TASK: 25-025-13 | COMPLETED.
20809-0024 | - | 25-064-02 | CN-RGA-3 | ROUTINE | PERFORM A DETAILED INSPECTION OF THE DETACHABLE EMERGENCY EQUIPMENT SMOKE BARRIER FOR CONDITION. REF TASK: 25-064-02 | COMPLETED.
20809-0025 | - | 26-014-02 | CN-RGA-3 | ROUTINE | PERFORM AN OPERATIONAL CHECK OF THE CREW REST AREAS SMOKE DETECTION SYSTEM BY APPLYING REAL OR ARTIFICIAL SMOKE ADJACENT TO THE SMOKE DETECTOR. REF TASK: 26-014-02 | COMPLETED.
20809-0026 | - | 26-014-22 | CN-RGA-3 | ROUTINE | CREW REST AREA SMOKE SAMPLING SYSTEM TUBING - INSPECT FOR OBSTRUCTION AND CLEAN AS REQUIRED (IF INSTALLED). REF TASK: 26-014-22 | COMPLETED.
20809-0027 | - | 26-016-01 | CN-RGA-3 | ROUTINE | PERFORM AN OPERATIONAL CHECK OF THE LOWER CARGO SMOKE SAMPLING TUBES FOR RESTRICTION. REF TASK: 26-016-01 | COMPLETED.
20809-0028 | - | 26-016-02 | CN-RGA-3 | ROUTINE | FUNCTIONAL CHECK OF THE LOWER CARGO SMOKE SAMPLING AIR EJECTOR FOR AIRFLOW DETERIORATION. REF TASK: 26-016-02 | COMPLETED
20809-0029 | - | 26-016-03 | CN-RGA-3 | ROUTINE | OPERATIONAL CHECK OF THE SMOKE SAMPLING VACUUM PRESSURE SWITCH (LOWER CARGO) REF TASK: 26-016-03 | COMPLETED
20809-0030 | - | 26-021-07-01 | CN-RGA-3 | ROUTINE | OPERATIONALLY CHECK THE ENGINE 1 FIRING SWITCH TO VERIFY ENGINE ISOLATION. REF TASK: 26-021-07-01 | COMPLETED
20809-0031 | - | 26-021-07-02 | CN-RGA-3 | ROUTINE | OPERATIONALLY CHECK THE ENGINE 2 FIRING SWITCH TO VERIFY ENGINE ISOLATION. REF TASK: 26-021-07-02 | COMPLETED
20809-0032 | - | 26-021-07-03 | CN-RGA-3 | ROUTINE | OPERATIONALLY CHECK THE ENGINE 3 FIRING SWITCH TO VERIFY ENGINE ISOLATION. REF TASK: 26-021-07-03 | COMPLETED
20809-0033 | - | 26-021-07-04 | CN-RGA-3 | ROUTINE | OPERATIONALLY CHECK THE ENGINE 4 FIRING SWITCH TO VERIFY ENGINE ISOLATION. REF TASK: 26-021-07-04 | COMPLETED
20809-0034 | - | 26-021-12-01 | CN-RGA-3 | ROUTINE | FUNCTIONALLY CHECK THE LEFT WING ENGINE FIRE SWITCHES AND CIRCUITS. REF TASK: 26-021-12-01 | COMPLETED.
20809-0035 | - | 26-021-12-02 | CN-RGA-3 | ROUTINE | FUNCTIONALLY CHECK THE RIGHT WING ENGINE FIRE SWITCHES AND CIRCUITS. REF TASK: 26-021-12-02 | COMPLETED.
20809-0036 | - | 26-022-02 | CN-RGA-3 | ROUTINE | OPERATIONALLY CHECK THE APU FIRE SWITCH BY CHECKING THE FIRING CIRCUIT INTEGRITY. REF TASK: 26-022-02 | COMPLETED.
20809-0037 | - | 26-022-03 | CN-RGA-3 | ROUTINE | OPERATIONALLY CHECK THE APU FIRE BOTTLE PRESSURE SWITCH. REF TASK: 26-022-03 | COMPLETED.
20809-0038 | - | 26-023-03 | CN-RGA-3 | ROUTINE | OPERATIONALLY CHECK THE CARGO FIRE BOTTLE PRESSURE SWITCH. REF TASK: 26-023-03 | COMPLETED.
20809-0039 | - | 27-021-05 | CN-RGA-3 | ROUTINE | PERFORM A DETAILED INSPECTION OF THE RUDDER FEEL CENTERING AND TRIM MECHANISM FOR SECURITY AND CONDITION AND SECONDARY LOAD PATH INTEGRITY. REF TASK: 27-021-05 | COMPLETED.
20809-0040 | - | 27-041-02 | CN-RGA-3 | ROUTINE | PERFORM AN OPERATIONAL CHECK OF THE STABILIZER TRIM CONTROL COLUMN CUTOUT SWITCHES AND CIRCUIT. REF TASK: 27-041-02 | COMPLETED.
20809-0041 | - | 27-041-04 | CN-RGA-3 | ROUTINE | PERFORM AN OPERATIONAL CHECK OF THE STABILIZER TRIM LIMIT AND AUTOPILOT TRIM LIMIT CIRCUITS. REF TASK: 27-041-04 | COMPLETED.
20809-0042 | - | 27-041-11 | CN-RGA-3 | ROUTINE | FUNCTIONALLY CHECK THE STABILIZER TRIM ACTUATOR BALLNUT FOR FREEPLAY. REF TASK: 27-041-11 | COMPLETED.
20809-0043 | - | 27-081-07 | CN-RGA-3 | ROUTINE | PERFORM A DETAILED INSPECTION OF THE LEADING EDGE FLAP DRIVE MECHANICAL LINKAGE INCLUDING TORQUE TUBE. REF TASK: 27-081-07 | COMPLETED.
20809-0044 | - | 28-013-01-02 | CN-RGA-3 | ROUTINE | PERFORM AN OPERATIONAL CHECK BY MANUALLY ACTUATING THE FUEL SURGE TANK PRESSURE RELIEF VALVE OF THE RIGHT WING TO VERIFY OPERATION. REF TASK: 28-013-01-02 | COMPLETED.
20809-0045 | - | 28-031-01 | CN-RGA-3 | ROUTINE | PERFORM AN OPERATIONAL TEST OF THE CENTER WING JETTISON AND MAIN JETTISON TRANSFER VALVES (WITH THE OVERRIDE/JETTISON PUMP SWITCHES SELECTED TO "OFF". REF TASK: 28-031-01 | COMPLETED
20809-0046 | - | 28-031-03 | CN-RGA-3 | ROUTINE | PERFORM OPERATIONAL TEST OF THE OUTBOARD MAIN TANK TRANSFER VALVES. REF TASK: 28-031-03 | COMPLETED
20809-0047 | - | 29-011-18-01 | CN-RGA-3 | ROUTINE | DISCARD THE NUMBER 1 HYDRAULIC SYSTEM CASE DRAIN MODULE FILTERS (QTY OF 2). REF TASK: 29-011-18-01 | COMPLETED.
20809-0048 | - | 29-011-18-02 | CN-RGA-3 | ROUTINE | DISCARD THE NUMBER 2 HYDRAULIC SYSTEM CASE DRAIN MODULE FILTERS (QTY OF 2). REF TASK: 29-011-18-02 | COMPLETED
20809-0049 | - | 29-011-18-03 | CN-RGA-3 | ROUTINE | DISCARD THE NUMBER 3 HYDRAULIC SYSTEM CASE DRAIN MODULE FILTERS (QTY OF 2). REF TASK: 29-011-18-03 | COMPLETED.
20809-0050 | - | 29-011-18-04 | CN-RGA-3 | ROUTINE | DISCARD THE NUMBER 4 HYDRAULIC SYSTEM CASE DRAIN MODULE FILTERS (QTY OF 2). REF TASK: 29-011-18-04 | COMPLETED.
20809-0051 | - | 29-011-23-01 | CN-RGA-3 | ROUTINE | DISCARD THE NUMBER 1 HYDRAULIC SYSTEM PRESSURE FILTERS (QTY OF 2). REF TASK: 29-011-23-01 | COMPLETED.
20809-0052 | - | 29-011-23-02 | CN-RGA-3 | ROUTINE | DISCARD THE NUMBER 2 HYDRAULIC SYSTEM PRESSURE FILTERS (QTY OF 2). REF TASK: 29-011-23-02 | COMPLETED
20809-0053 | - | 29-011-23-03 | CN-RGA-3 | ROUTINE | DISCARD THE NUMBER 3 HYDRAULIC SYSTEM PRESSURE FILTERS (QTY OF 2). REF TASK: 29-011-23-03 | COMPLETED.
20809-0054 | - | 29-011-23-04 | CN-RGA-3 | ROUTINE | DISCARD THE NUMBER 4 HYDRAULIC SYSTEM PRESSURE FILTERS (QTY OF 2). REF TASK: 29-011-23-04 | COMPLETED.
20809-0055 | - | 29-011-29-01 | CN-RGA-3 | ROUTINE | DISCARD THE OUTBOARD ENGINE HYDRAULIC SYSTEM 1 RETURN FILTER. REF TASK: 29-011-29-01 | COMPLETED.
20809-0056 | - | 29-011-29-02 | CN-RGA-3 | ROUTINE | DISCARD THE HYDRAULIC SYSTEM 2 RETURN FILTER IN LEFT WING WHEEL WELL. REF TASK: 29-011-29-02 | COMPLETED
20809-0057 | - | 29-011-29-03 | CN-RGA-3 | ROUTINE | DISCARD THE HYDRAULIC SYSTEM 3 RETURN FILTER IN RIGHT WING WHEEL WELL. REF TASK: 29-011-29-03 | COMPLETED.
20809-0058 | - | 29-011-29-04 | CN-RGA-3 | ROUTINE | DISCARD THE OUTBOARD HYDRAULIC SYSTEM 4 RETURN FILTER. REF TASK: 29-011-29-04 | COMPLETED.
20809-0059 | - | 32-041-09 | CN-RGA-3 | ROUTINE | FUNCTIONAL CHECK OF BRAKE OPERATION TO ENSURE VALVES ARE OPERATING BY OPERATING HYDRAULIC SYSTEMS 4, 2&1 INDIVIDUALLY. REF TASK: 32-041-09 | COMPLETED.
20809-0060 | - | 32-042-11 | CN-RGA-3 | ROUTINE | RESTORE (CLEAN/REPLACE) THE AUTOBRAKE PRESSURE CONTROL MODULE FILTER. (IF INSTALLED). REF TASK: 32-042-11 | COMPLETED.
20809-0061 | - | 32-044-05 | CN-RGA-3 | ROUTINE | PERFORM A FUNCTIONAL CHECK OF THE PARKING BRAKE ACCUMULATOR SYSTEM FOR HYDRAULIC BLEED DOWN PRESSURE MAXIMUM RATE. REF TASK: 32-044-05 | COMPLETED.
20809-0062 | - | 32-051-08 | CN-RGA-3 | ROUTINE | FUNCTIONALLY CHECK THE STEERING COMPENSATOR SYSTEM FOR COMPENSATOR LEAKAGE. REF TASK: 32-051-08 | COMPLETED.
20809-0063 | - | 34-011-01 | CN-RGA-3 | ROUTINE | PERFORM A DETAIL INSPECTION OF THE PITOT-STATIC PROBES FOR DAMAGE OR BLOCKAGE. REF TASK: 34-011-01 | COMPLETED.
20809-0064 | - | 34-011-02 | CN-RGA-3 | ROUTINE | PERFORM A FUNCTIONAL CHECK OF THE PITOT AND STATIC SYSTEM PLUMBING FOR LEAKS. REF TASK: 34-011-02 | COMPLETED.
20809-0065 | - | 34-011-03 | CN-RGA-3 | ROUTINE | PERFORM A DETAIL INSPECTION OF THE PITOT AND STATIC SYSTEM PLUMBING FOR WATER BY DRAINING EACH DRAIN ASSEMBLY IN THE SYSTEM. REF TASK: 34-011-03 | COMPLETED.
20809-0066 | - | 35-021-10 | CN-RGA-3 | ROUTINE | PERFORM A FUNCTIONAL CHECK OF THE PASSENGER/PERSONNEL OXYGEN HIGH AND MEDIUM PRESSURE DISTRIBUTION LINES FOR LEAKAGE RATE BY OBSERVING OXYGEN PRESSURE ON EICAS WITH THE VALVES CLOSED. REF TASK: 35-021-10 | COMPLETED.
20809-0067 | - | 52-812-01-01 | CN-RGA-3 | ROUTINE | PERFORM AN EXTERNAL ZONAL INSPECTION OF THE MAIN DECK ENTRY DOOR NO. 1, LEFT SIDE. REF TASK: 52-812-01-01 | COMPLETED.
20809-0068 | - | 52-812-01-02 | CN-RGA-3 | ROUTINE | PERFORM AN EXTERNAL ZONAL INSPECTION OF THE MAIN DECK ENTRY DOOR NO. 2, LEFT SIDE. REF TASK: 52-812-01-02 | COMPLETED.
20809-0069 | - | 52-812-01-03 | CN-RGA-3 | ROUTINE | PERFORM AN EXTERNAL ZONAL INSPECTION OF THE MAIN DECK ENTRY DOOR NO. 3, LEFT SIDE. REF TASK: 52-812-01-03 | COMPLETED.
20809-0070 | - | 52-812-01-04 | CN-RGA-3 | ROUTINE | PERFORM AN EXTERNAL ZONAL INSPECTION OF THE MAIN DECK ENTRY DOOR NO. 4, LEFT SIDE. REF TASK: 52-812-01-04 | COMPLETED.
20809-0071 | - | 52-812-01-05 | CN-RGA-3 | ROUTINE | PERFORM AN EXTERNAL ZONAL INSPECTION OF THE MAIN DECK ENTRY DOOR NO. 5, LEFT SIDE. REF TASK: 52-812-01-05 | COMPLETED.
20809-0072 | - | 52-816-01-01 | CN-RGA-3 | ROUTINE | PERFORM AN EXTERNAL ZONAL INSPECTION OF THE UPPER DECK SIDE EMERGENCY DOOR, LEFT REF TASK: 52-816-01-01 | COMPLETED.
20809-0073 | - | 52-816-01-02 | CN-RGA-3 | ROUTINE | PERFORM AN EXTERNAL ZONAL INSPECTION OF THE UPPER DECK SIDE EMERGENCY DOOR, RIGHT REF TASK: 52-816-01-02 | COMPLETED.
20809-0074 | - | 52-818-01 | CN-RGA-3 | ROUTINE | PERFORM AN EXTERNAL ZONAL INSPECTION OF THE CREW EMERGENCY EXIT HATCH. REF TASK: 52-818-01 | COMPLETED.
20809-0075 | - | 52-820-01-01 | CN-RGA-3 | ROUTINE | PERFORM AN EXTERNAL ZONAL INSPECTION OF THE MAIN DECK ENTRY DOOR NO. 1 RIGHT SIDE REF TASK: 52-820-01-01 | COMPLETED.
20809-0076 | - | 52-820-01-02 | CN-RGA-3 | ROUTINE | PERFORM AN EXTERNAL ZONAL INSPECTION OF THE MAIN DECK ENTRY DOOR NO. 2 RIGHT SIDE REF TASK: 52-820-01-02 | COMPLETED.
20809-0077 | - | 52-820-01-03 | CN-RGA-3 | ROUTINE | PERFORM AN EXTERNAL ZONAL INSPECTION OF THE MAIN DECK ENTRY DOOR NO. 3 RIGHT SIDE REF TASK: 52-820-01-03 | COMPLETED.
20809-0078 | - | 52-820-01-04 | CN-RGA-3 | ROUTINE | PERFORM AN EXTERNAL ZONAL INSPECTION OF THE MAIN DECK ENTRY DOOR NO. 4 RIGHT SIDE REF TASK: 52-820-01-04 | COMPLETED.
20809-0079 | - | 52-820-01-05 | CN-RGA-3 | ROUTINE | PERFORM AN EXTERNAL ZONAL INSPECTION OF THE MAIN DECK ENTRY DOOR NO. 5 RIGHT SIDE REF TASK: 52-820-01-05 | COMPLETED.
20809-0080 | - | 53-420-00 | CN-RGA-3 | ROUTINE | PERFORM AN EXTERNAL DETAILED INSPECTION OF THE NOSE LANDING GEAR ATTACHMENTS: REF TASK: 53-420-00 | COMPLETED.
20809-0081 | - | 53-470-00-01 | CN-RGA-3 | ROUTINE | PERFORM AN EXTERNAL DETAILED INSPECTION OF THE LEFT WING LANDING GEAR SIDE STRUT SUPPORT FITTINGS AND ATTACHMENTS. REF TASK: 53-470-00-01 | COMPLETED.
20809-0082 | - | 53-470-00-02 | CN-RGA-3 | ROUTINE | PERFORM AN EXTERNAL DETAILED INSPECTION OF THE RIGHT WING LANDING GEAR SIDE STRUT SUPPORT FITTINGS AND ATTACHMENTS. REF TASK: 53-470-00-02 | COMPLETED.
20809-0083 | - | 53-470-00-03 | CN-RGA-3 | ROUTINE | PERFORM AN EXTERNAL DETAILED INSPECTION OF THE LEFT BODY LANDING GEAR DRAG STRUT AND JURY (SIDE) STRUT SPINDLE ATTACHMENT FITTING AND ATTACHMENTS. REF TASK: 53-470-00-03 | COMPLETED.
20809-0084 | - | 53-470-00-04 | CN-RGA-3 | ROUTINE | PERFORM AN EXTERNAL DETAILED INSPECTION OF THE RIGHT BODY LANDING GEAR DRAG STRUT AND JURY (SIDE) STRUT SPINDLE ATTACHMENT REF TASK: 53-470-00-04 | COMPLETED.
20809-0085 | - | 53-530-00 | CN-RGA-3 | ROUTINE | PERFORM AN INTERNAL GENERAL VISUAL INSPECTION OF THE BS 1000 (986) BULKHEAD ASSEMBLY FORWARD FACE AND ATTACHMENTS BELOW WING CENTER SECTION REF TASK: 53-530-00 | COMPLETED.
20809-0086 | - | 53-540-00 | CN-RGA-3 | ROUTINE | PERFORM AN INTERNAL GENERAL VISUAL INSPECTION OF THE FUSELAGE STRUCTURE SKIN, SPLICES, JOINTS AND ATTACHMENTS BELOW MAIN DECK FLOOR FROM BS 1220 TO BS 1265 REF TASK: 53-540-00 | COMPLETED.
20809-0087 | - | 53-610-00 | CN-RGA-3 | ROUTINE | PERFORM AN EXTERNAL DETAILED INSPECTION OF THE SKIN AND DOUBLERS AROUND CREW COMPARTMENT WINDOW POSTS AND FRAMES. REF TASK: 53-610-00 | COMPLETED.
20809-0088 | - | 53-620-00 | CN-RGA-3 | ROUTINE | PERFORM AN EXTERNAL GENERAL VISUAL INSPECTION OF THE FLOOR STRUCTURE AND ATTACHMENTS AROUND GALLEYS AND LAVS, AND GALLEY ELEVATOR WELL, IF EQUIPPED. REF TASK: 53-620-00 | COMPLETED.
20809-0089 | - | 53-792-00 | CN-RGA-3 | ROUTINE | PERFORM AN EXTERNAL GENERAL VISUAL INSPECTION OF THE FLIGHT DECK SECURITY DOOR SURROUND STRUCTURE WITHIN 20 INCHES OF DOOR EDGE. REF TASK: 53-792-00 | COMPLETED.
20809-0090 | - | 53-794-00 | CN-RGA-3 | ROUTINE | INSPECT THE FLIGHT DECK SECURITY DOOR FLOOR REINFORCEMENT SURROUND WITHIN 20 INCHES OF DOOR EDGE. REF TASK: 53-794-00 | COMPLETED.
20809-0091 | - | 53-806-01 | CN-RGA-3 | ROUTINE | PERFORM AN INTERNAL ZONAL INSPECTION OF THE RADOME WITH RADOME OPEN REF TASK: 53-806-01 | COMPLETED.
20809-0092 | - | 53-830-01 | CN-RGA-3 | ROUTINE | PERFORM AN INTERNAL INSPECTION OF THE AIR CONDITIONING EQUIPMENT BAY. REF TASK: 53-830-01 | COMPLETED.
20809-0093 | - | 53-874-01 | CN-RGA-3 | ROUTINE | PERFORM AN EXTERNAL INSPECTION OF THE UPPER HALF OF FUSELAGE, INCLUDING WINDOWS AND WING-TO-BODY FAIRINGS. REF TASK: 53-874-01 | COMPLETED.
20809-0094 | - | 53-900-01 | CN-RGA-3 | ROUTINE | PERFORM AN INTERNAL INSPECTION OF THE INTERIOR OF AFT ELECTRICAL/ELECTRONIC EQUIPMENT BAY. (EZAP) REF TASK: 53-900-01 | COMPLETED.
20809-0095 | - | 53-916-01 | CN-RGA-3 | ROUTINE | PERFORM AN EXTERNAL INSPECTION OF THE FUSELAGE FROM BS 2360 TO BS 2792 (SECTION 48). REF TASK: 53-916-01 | COMPLETED.
20809-0096 | - | 54-410-01-01 | CN-RGA-3 | ROUTINE | PERFORM AN EXTERNAL GENERAL VISUAL INSPECTION OF THE NO. 1 PYLON DIAGONAL BRACE ASSEMBLY REF TASK: 54-410-01-01 | COMPLETED.
20809-0097 | - | 54-410-01-02 | CN-RGA-3 | ROUTINE | PERFORM AN EXTERNAL GENERAL VISUAL INSPECTION OF THE NO. 2 PYLON DIAGONAL BRACE ASSEMBLY REF TASK: 54-410-01-02 | COMPLETED.
20809-0098 | - | 54-410-01-03 | CN-RGA-3 | ROUTINE | PERFORM AN EXTERNAL GENERAL VISUAL INSPECTION OF THE NO. 3 PYLON DIAGONAL BRACE ASSEMBLY REF TASK: 54-410-01-03 | COMPLETED.
20809-0099 | - | 54-410-01-04 | CN-RGA-3 | ROUTINE | PERFORM AN EXTERNAL GENERAL VISUAL INSPECTION OF THE NO. 4 PYLON DIAGONAL BRACE ASSEMBLY REF TASK: 54-410-01-04 | COMPLETED.
20809-0100 | - | 54-420-01-01 | CN-RGA-3 | ROUTINE | PERFORM AN EXTERNAL GENERAL VISUAL INSPECTION OF THE NO. 1 PYLON DUAL SIDE LINK ASSEMBLY REF TASK: 54-420-01-01 | COMPLETED.
20809-0101 | - | 54-420-01-02 | CN-RGA-3 | ROUTINE | PERFORM AN EXTERNAL GENERAL VISUAL INSPECTION OF THE NO. 2 PYLON DUAL SIDE LINK ASSEMBLY REF TASK: 54-420-01-02 | COMPLETED.
20809-0102 | - | 54-420-01-03 | CN-RGA-3 | ROUTINE | PERFORM AN EXTERNAL GENERAL VISUAL INSPECTION OF THE NO. 3 PYLON DUAL SIDE LINK ASSEMBLY REF TASK: 54-420-01-03 | COMPLETED.
20809-0103 | - | 54-420-01-04 | CN-RGA-3 | ROUTINE | PERFORM AN EXTERNAL GENERAL VISUAL INSPECTION OF THE NO. 4 PYLON DUAL SIDE LINK ASSEMBLY REF TASK: 54-420-01-04 | COMPLETED.
20809-0104 | - | 54-440-01-01 | CN-RGA-3 | ROUTINE | PERFORM AN INTERNAL DETAILED INSPECTION OF THE NO. 1 PYLON FORWARD ENGINE MOUNTS (TO BE ALSO PERFORMED AT EACH ENGINE REMOVAL) REF TASK: 54-440-01-01 | COMPLETED.
20809-0105 | - | 54-440-01-02 | CN-RGA-3 | ROUTINE | PERFORM AN INTERNAL DETAILED INSPECTION OF THE NO. 2 PYLON FORWARD ENGINE MOUNTS (TO BE ALSO PERFORMED AT EACH ENGINE REMOVAL) REF TASK: 54-440-01-02 | COMPLETED.
20809-0106 | - | 54-440-01-03 | CN-RGA-3 | ROUTINE | PERFORM AN INTERNAL DETAILED INSPECTION OF THE NO. 3 PYLON FORWARD ENGINE MOUNTS (TO BE ALSO PERFORMED AT EACH ENGINE REMOVAL) REF TASK: 54-440-01-03 | COMPLETED.
20809-0107 | - | 54-440-01-04 | CN-RGA-3 | ROUTINE | PERFORM AN INTERNAL DETAILED INSPECTION OF THE NO. 4 PYLON FORWARD ENGINE MOUNTS (TO BE ALSO PERFORMED AT EACH ENGINE REMOVAL) REF TASK: 54-440-01-04 | COMPLETED.
20809-0108 | - | 54-440-01-05 | CN-RGA-3 | ROUTINE | PERFORM AN INTERNAL DETAILED INSPECTION OF THE NO. 1 PYLON AFT ENGINE MOUNTS (TO BE ALSO PERFORMED AT EACH ENGINE REMOVAL) REF TASK: 54-440-01-05 | COMPLETED.
20809-0109 | - | 54-440-01-06 | CN-RGA-3 | ROUTINE | PERFORM AN INTERNAL DETAILED INSPECTION OF THE NO. 2 PYLON AFT ENGINE MOUNTS (TO BE ALSO PERFORMED AT EACH ENGINE REMOVAL) REF TASK: 54-440-01-06 | COMPLETED.
20809-0110 | - | 54-440-01-07 | CN-RGA-3 | ROUTINE | PERFORM AN INTERNAL DETAILED INSPECTION OF THE NO. 3 PYLON AFT ENGINE MOUNTS (TO BE ALSO PERFORMED AT EACH ENGINE REMOVAL) REF TASK: 54-440-01-07 | COMPLETED.
20809-0111 | - | 54-440-01-08 | CN-RGA-3 | ROUTINE | PERFORM AN INTERNAL DETAILED INSPECTION OF THE NO. 4 PYLON AFT ENGINE MOUNTS (TO BE ALSO PERFORMED AT EACH ENGINE REMOVAL) REF TASK: 54-440-01-08 | COMPLETED.
20809-0112 | - | 54-450-01-01 | CN-RGA-3 | ROUTINE | PERFORM AN INTERNAL DETAILED INSPECTION OF THE VISIBLE PORTIONS OF NO. 1 PYLON FUSE PIN ASSEMBLIES WITH FUSE PINS IN PLACE AND SEALANT INTACT REF TASK: 54-450-01-01 | COMPLETED.
20809-0113 | - | 54-450-01-02 | CN-RGA-3 | ROUTINE | PERFORM AN INTERNAL DETAILED INSPECTION OF THE VISIBLE PORTIONS OF NO. 2 PYLON FUSE PIN ASSEMBLIES WITH FUSE PINS IN PLACE AND SEALANT INTACT REF TASK: 54-450-01-02 | COMPLETED.
20809-0114 | - | 54-450-01-03 | CN-RGA-3 | ROUTINE | PERFORM AN INTERNAL DETAILED INSPECTION OF THE VISIBLE PORTIONS OF NO. 3 PYLON FUSE PIN ASSEMBLIES WITH FUSE PINS IN PLACE AND SEALANT INTACT REF TASK: 54-450-01-03 | COMPLETED.
20809-0115 | - | 54-450-01-04 | CN-RGA-3 | ROUTINE | PERFORM AN INTERNAL DETAILED INSPECTION OF THE VISIBLE PORTIONS OF NO. 4 PYLON FUSE PIN ASSEMBLIES WITH FUSE PINS IN PLACE AND SEALANT INTACT REF TASK: 54-450-01-04 | COMPLETED.
20809-0116 | - | 54-804-00-01 | CN-RGA-3 | ROUTINE | PERFORM AN EXTERNAL INSPECTION OF THE STRUT NO. 1 INCLUDING FAIRINGS. REF TASK: 54-804-00-01 | COMPLETED.
20809-0117 | - | 54-804-00-02 | CN-RGA-3 | ROUTINE | PERFORM AN EXTERNAL INSPECTION OF THE STRUT NO. 2 INCLUDING FAIRINGS. REF TASK: 54-804-00-02 | COMPLETED.
20809-0118 | - | 54-804-00-03 | CN-RGA-3 | ROUTINE | PERFORM AN EXTERNAL INSPECTION OF THE STRUT NO. 3 INCLUDING FAIRINGS. REF TASK: 54-804-00-03 | COMPLETED.
20809-0119 | - | 54-804-00-04 | CN-RGA-3 | ROUTINE | PERFORM AN EXTERNAL INSPECTION OF THE STRUT NO. 4 INCLUDING FAIRINGS. REF TASK: 54-804-00-04 | COMPLETED.
20809-0120 | - | 54-806-00-01 | CN-RGA-3 | ROUTINE | PERFORM AN INTERNAL INSPECTION OF THE AREA INSIDE FORWARD FAIRING. (EZAP) REF TASK: 54-806-00-01 | COMPLETED.
20809-0121 | - | 54-806-00-02 | CN-RGA-3 | ROUTINE | PERFORM AN INTERNAL INSPECTION OF THE AREA INSIDE FORWARD FAIRING. (EZAP) REF TASK: 54-806-00-02 | COMPLETED.
20809-0122 | - | 54-806-00-03 | CN-RGA-3 | ROUTINE | PERFORM AN INTERNAL INSPECTION OF THE AREA INSIDE FORWARD FAIRING. (EZAP) REF TASK: 54-806-00-03 | COMPLETED.
20809-0123 | - | 54-806-00-04 | CN-RGA-3 | ROUTINE | PERFORM AN INTERNAL INSPECTION OF THE AREA INSIDE FORWARD FAIRING. (EZAP) REF TASK: 54-806-00-04 | COMPLETED.
20809-0124 | - | 55-826-01 | CN-RGA-3 | ROUTINE | PERFORM AN INTERNAL INSPECTION OF THE FIN FRONT SPAR TO REAR SPAR. REF TASK: 55-826-01 | COMPLETED.
20809-0125 | - | 55-804-01 | CN-RGA-3 | ROUTINE | PERFORM AN EXTERNAL INSPECTION OF THE FIN AND RUDDER. REF TASK: 55-804-01 | COMPLETED.
20809-0126 | - | 55-812-01 | CN-RGA-3 | ROUTINE | PERFORM AN EXTERNAL INSPECTION OF THE LEFT HORIZONTAL STABILIZER AND ELEVATOR. REF TASK: 55-812-01 | COMPLETED.
20809-0127 | - | 55-820-01 | CN-RGA-3 | ROUTINE | PERFORM AN EXTERNAL INSPECTION OF THE RIGHT HORIZONTAL STABILIZER AND ELEVATOR. REF TASK: 55-820-01 | COMPLETED.
20809-0128 | - | 57-580-00-01 | CN-RGA-3 | ROUTINE | PERFORM AN INTERNAL GENERAL VISUAL INSPECTION OF THE LEFT WING OUTBOARD AILERON HINGES AND SUPPORT RIBS ON WING: REF TASK: 57-580-00-01 | COMPLETED.
20809-0129 | - | 57-580-00-02 | CN-RGA-3 | ROUTINE | PERFORM AN INTERNAL GENERAL VISUAL INSPECTION OF THE RIGHT WING OUTBOARD AILERON HINGES AND SUPPORT RIBS ON WING: REF TASK: 57-580-00-02 | COMPLETED.
20809-0130 | - | 57-680-00-01 | CN-RGA-3 | ROUTINE | PERFORM AN EXTERNAL DETAILED INSPECTION OF THE LEFT WING LANDING GEAR WALKING BEAM END FITTING ON REAR SPAR. REF TASK: 57-680-00-01 | COMPLETED.
20809-0131 | - | 57-680-00-02 | CN-RGA-3 | ROUTINE | PERFORM AN EXTERNAL DETAILED INSPECTION OF THE RIGHT WING LANDING GEAR WALKING BEAM END FITTING ON REAR SPAR. REF TASK: 57-680-00-02 | COMPLETED.
20809-0132 | - | 57-700-00-01 | CN-RGA-3 | ROUTINE | PERFORM AN EXTERNAL GENERAL VISUAL INSPECTION OF THE LEFT WING TIP RIB OUTBOARD SIDE, WINGLET ATTACHMENT FITTINGS AND WINGLET REF TASK: 57-700-00-01 | COMPLETED.
20809-0133 | - | 57-700-00-02 | CN-RGA-3 | ROUTINE | PERFORM AN EXTERNAL GENERAL VISUAL INSPECTION OF THE RIGHT WING TIP RIB OUTBOARD SIDE, WINGLET ATTACHMENT FITTINGS AND WINGLET REF TASK: 57-700-00-02 | COMPLETED.
20809-0134 | - | 57-710-00-01 | CN-RGA-3 | ROUTINE | PERFORM AN EXTERNAL GENERAL VISUAL INSPECTION OF THE LEFT WINGLET SKINS. REF TASK: 57-710-00-01 | COMPLETED.
20809-0135 | - | 57-710-00-02 | CN-RGA-3 | ROUTINE | PERFORM AN EXTERNAL GENERAL VISUAL INSPECTION OF THE RIGHT WINGLET SKINS. REF TASK: 57-710-00-02 | COMPLETED.
20809-0136 | - | 57-808-01 | CN-RGA-3 | ROUTINE | PERFORM AN EXTERNAL INSPECTION OF THE LEFT WING LEADING EDGE TO FRONT SPAR (WBL 128.5 TO WBL 470) REF TASK: 57-808-01 | COMPLETED.
20809-0137 | - | 57-812-01 | CN-RGA-3 | ROUTINE | PERFORM AN INTERNAL INSPECTION OF THE LEFT WING LEADING EDGE TO FRONT SPAR COMPARTMENT. (ILES 630.72 TO WBL 470). (EZAP) REF TASK: 57-812-01 | COMPLETED.
20809-0138 | - | 57-818-01 | CN-RGA-3 | ROUTINE | PERFORM AN EXTERNAL INSPECTION OF THE LEFT WING LEADING EDGE TO FRONT SPAR. (WBL 470 TO WBL 834) REF TASK: 57-818-01 | COMPLETED.
20809-0139 | - | 57-822-01 | CN-RGA-3 | ROUTINE | PERFORM AN INTERNAL INSPECTION OF THE LEFT WING LEADING EDGE TO FRONT SPAR COMPARTMENT (WBL 470 TO ILES 693.5). (EZAP) REF TASK: 57-822-01 | COMPLETED.
20809-0140 | - | 57-824-01 | CN-RGA-3 | ROUTINE | PERFORM AN INTERNAL INSPECTION OF THE LEFT WING LEADING EDGE TO FRONT SPAR CAVITY (ILES 1116.0 TO WBL 834). (EZAP) REF TASK: 57-824-01 | COMPLETED.
20809-0141 | - | 57-828-01 | CN-RGA-3 | ROUTINE | PERFORM AN EXTERNAL INSPECTION OF THE LEFT WING LEADING EDGE TO FRONT SPAR (WBL 834 TO TIP). REF TASK: 57-828-01 | COMPLETED.
20809-0142 | - | 57-832-01 | CN-RGA-3 | ROUTINE | PERFORM AN INTERNAL INSPECTION OF THE LEFT WING LEADING EDGE TO FRONT SPAR COMPARTMENT (WBL 834 TO OLES 1185 AND OLES 1617.6 TO TIP). (EZAP) REF TASK: 57-832-01 | COMPLETED.
20809-0143 | - | 57-854-01 | CN-RGA-3 | ROUTINE | PERFORM AN EXTERNAL INSPECTION OF THE LEFT WING REAR SPAR TO TRAILING EDGE (WBL 128.5 TO WBL 515). REF TASK: 57-854-01 | COMPLETED.
20809-0144 | - | 57-858-01 | CN-RGA-3 | ROUTINE | PERFORM AN INTERNAL INSPECTION OF THE LEFT WING REAR SPAR TO LANDING GEAR SUPPORT BEAM COMPARTMENT (INBOARD TRACK OF INBOARD TRAILING EDGE FLAP TO WS 586.62). (EZAP) REF TASK: 57-858-01 | COMPLETED.
20809-0145 | - | 57-862-01 | CN-RGA-3 | ROUTINE | PERFORM AN INTERNAL INSPECTION OF THE LEFT WING LANDING GEAR SUPPORT BEAM AND REAR SPAR TO TRAILING EDGE COMPARTMENT (WBL 128.5 TO WBL 445). (EZAP) REF TASK: 57-862-01 | COMPLETED.
20809-0146 | - | 57-864-01 | CN-RGA-3 | ROUTINE | PERFORM AN INTERNAL INSPECTION OF THE LEFT WING REAR SPAR TO INBOARD AILERON LEADING EDGE (WBL 445 TO WBL 515). (EZAP) REF TASK: 57-864-01 | COMPLETED.
20809-0147 | - | 57-870-01 | CN-RGA-3 | ROUTINE | PERFORM AN EXTERNAL INSPECTION OF THE LEFT WING REAR SPAR TO TRAILING EDGE (WBL 515 TO WBL 849) REF TASK: 57-870-01 | COMPLETED.
20809-0148 | - | 57-874-01 | CN-RGA-3 | ROUTINE | PERFORM AN INTERNAL INSPECTION OF THE LEFT WING REAR SPAR TO TRAILING EDGE COMPARTMENT (WBL 515 TO WBL 849). (EZAP) REF TASK: 57-874-01 | COMPLETED.
20809-0149 | - | 57-878-01 | CN-RGA-3 | ROUTINE | PERFORM AN EXTERNAL INSPECTION OF THE LEFT WING REAR SPAR TO TRAILING EDGE (WBL 849 TO WBL 1244). REF TASK: 57-878-01 | COMPLETED.
20809-0150 | - | 57-882-01 | CN-RGA-3 | ROUTINE | PERFORM AN INTERNAL INSPECTION OF THE LEFT WING REAR SPAR TO TRAILING EDGE COMPARTMENT (WBL 849 TO WBL 1244). (EZAP) REF TASK: 57-882-01 | COMPLETED.
20809-0151 | - | 57-888-01 | CN-RGA-3 | ROUTINE | PERFORM AN EXTERNAL INSPECTION OF THE RIGHT WING LEADING EDGE TO FRONT SPAR (WBL 128.5 TO WBL 470). REF TASK: 57-888-01 | COMPLETED.
20809-0152 | - | 57-892-01 | CN-RGA-3 | ROUTINE | PERFORM AN INTERNAL INSPECTION OF THE RIGHT WING LEADING EDGE TO FRONT SPAR COMPARTMENT (ILES 630.72 TO WBL 470). (EZAP) REF TASK: 57-892-01 | COMPLETED.
20809-0153 | - | 57-898-01 | CN-RGA-3 | ROUTINE | PERFORM AN EXTERNAL INSPECTION OF THE RIGHT WING LEADING EDGE TO FRONT SPAR (WBL 470 TO WBL 834). REF TASK: 57-898-01 | COMPLETED.
20809-0154 | - | 57-902-01 | CN-RGA-3 | ROUTINE | PERFORM AN INTERNAL INSPECTION OF THE RIGHT WING LEADING EDGE TO FRONT SPAR COMPARTMENT (WBL 470 TO ILES 693.5). (EZAP) REF TASK: 57-902-01 | COMPLETED.
20809-0155 | - | 57-904-01 | CN-RGA-3 | ROUTINE | PERFORM AN INTERNAL INSPECTION OF THE RIGHT WING LEADING EDGE TO FRONT SPAR CAVITY (ILES 1116.0 TO WBL 834). (EZAP) REF TASK: 57-904-01 | COMPLETED.
20809-0156 | - | 57-908-01 | CN-RGA-3 | ROUTINE | PERFORM AN EXTERNAL INSPECTION OF THE RIGHT WING LEADING EDGE TO FRONT SPAR (WBL 834 TO TIP). REF TASK: 57-908-01 | COMPLETED.
20809-0157 | - | 57-912-01 | CN-RGA-3 | ROUTINE | PERFORM AN INTERNAL INSPECTION OF THE RIGHT WING LEADING EDGE TO FRONT SPAR COMPARTMENT (WBL 834 TO OLES 1185 AND OLES 1617.6 TO TIP). (EZAP) REF TASK: 57-912-01 | COMPLETED.
20809-0158 | - | 57-934-01 | CN-RGA-3 | ROUTINE | PERFORM AN EXTERNAL INSPECTION OF THE RIGHT WING REAR SPAR TO TRAILING EDGE (WBL 128.5 TO WBL 515). REF TASK: 57-934-01 | COMPLETED.
20809-0159 | - | 57-938-01 | CN-RGA-3 | ROUTINE | PERFORM AN INTERNAL INSPECTION OF THE RIGHT WING REAR SPAR TO LANDING GEAR SUPPORT BEAM COMPARTMENT (INBOARD TRACK OF INBOARD TRAILING EDGE FLAP TO WS 586.62). (EZAP) REF TASK: 57-938-01 | COMPLETED.
20809-0160 | - | 57-942-01 | CN-RGA-3 | ROUTINE | PERFORM AN INTERNAL INSPECTION OF THE RIGHT WING LANDING GEAR SUPPORT BEAM AND REAR SPAR TO TRAILING EDGE COMPARTMENT (WBL 128.5 TO WBL 445). (EZAP) REF TASK: 57-942-01 | COMPLETED.
20809-0161 | - | 57-944-01 | CN-RGA-3 | ROUTINE | PERFORM AN INTERNAL INSPECTION OF THE RIGHT WING REAR SPAR TO INBOARD AILERON LEADING EDGE (WBL 445 TO WBL 515). (EZAP) REF TASK: 57-944-01 | COMPLETED.
20809-0162 | - | 57-948-01 | CN-RGA-3 | ROUTINE | PERFORM AN EXTERNAL INSPECTION OF THE RIGHT WING REAR SPAR TO TRAILING EDGE (WBL 515 TO WBL 849). REF TASK: 57-948-01 | COMPLETED.
20809-0163 | - | 57-952-01 | CN-RGA-3 | ROUTINE | PERFORM AN INTERNAL INSPECTION OF THE RIGHT WING REAR SPAR TO TRAILING EDGE COMPARTMENT (WBL 515 TO WBL 849). (EZAP) REF TASK: 57-952-01 | COMPLETED.
20809-0164 | - | 57-956-01 | CN-RGA-3 | ROUTINE | PERFORM AN EXTERNAL INSPECTION OF THE RIGHT WING REAR SPAR TO TRAILING EDGE (WBL 849 TO WBL 1244). REF TASK: 57-956-01 | COMPLETED.
20809-0165 | - | 57-960-01 | CN-RGA-3 | ROUTINE | PERFORM AN INTERNAL INSPECTION OF THE RIGHT WING REAR SPAR TO TRAILING EDGE, COMPARTMENT (WBL 849 TO WBL 1244). (EZAP) REF TASK: 57-960-01 | COMPLETED.
20809-0166 | - | 74-131-01-01 | CN-RGA-3 | ROUTINE | PERFORM AN OPERATIONAL CHECK OF THE ENGINE 1 STANDBY IGNITION APPROACH/LANDING AND THERMAL ANTI-ICE IGNITION SYSTEMS. REF TASK: 74-131-01-01 | COMPLETED.
20809-0167 | - | 74-131-01-02 | CN-RGA-3 | ROUTINE | PERFORM AN OPERATIONAL CHECK OF THE ENGINE 2 STANDBY IGNITION APPROACH/LANDING AND THERMAL ANTI-ICE IGNITION SYSTEMS. REF TASK: 74-131-01-02 | COMPLETED.
20809-0168 | - | 74-131-01-03 | CN-RGA-3 | ROUTINE | PERFORM AN OPERATIONAL CHECK OF THE ENGINE 3 STANDBY IGNITION APPROACH/LANDING AND THERMAL ANTI-ICE IGNITION SYSTEMS. REF TASK: 74-131-01-03 | COMPLETED.
20809-0169 | - | 74-131-01-04 | CN-RGA-3 | ROUTINE | PERFORM AN OPERATIONAL CHECK OF THE ENGINE 4 STANDBY IGNITION APPROACH/LANDING AND THERMAL ANTI-ICE IGNITION SYSTEMS. REF TASK: 74-131-01-04 | COMPLETED.
20809-0170 | - | 79-135-02-01 | CN-RGA-3 | ROUTINE | PERFORM A FUNCTIONAL CHECK OF THE ENGINE 1 OIL BYPASS WARNING SYSTEM. REF TASK: 79-135-02-01 | COMPLETED.
20809-0171 | - | 79-135-02-02 | CN-RGA-3 | ROUTINE | PERFORM A FUNCTIONAL CHECK OF THE ENGINE 2 OIL BYPASS WARNING SYSTEM. REF TASK: 79-135-02-02 | COMPLETED.
20809-0172 | - | 79-135-02-03 | CN-RGA-3 | ROUTINE | PERFORM A FUNCTIONAL CHECK OF THE ENGINE 3 OIL BYPASS WARNING SYSTEM. REF TASK: 79-135-02-03 | COMPLETED.
20809-0173 | - | 79-135-02-04 | CN-RGA-3 | ROUTINE | PERFORM A FUNCTIONAL CHECK OF THE ENGINE 4 OIL BYPASS WARNING SYSTEM. REF TASK: 79-135-02-04 | COMPLETED.
20809-0174 | - | 20-EZAP-GVI-01 | CN-RGA-3 | ROUTINE | INSPECT (GVI) W9285 & W9288 AND ASSOCIATED EWIS LOCATED IN THE AREA ABOVE AND OUTBOARD OF THE NLG WHEEL WELL - BS 260 TO BS 400 (EZAP) REF TASK: 20-EZAP-GVI-01 | COMPLETED.
20809-0175 | - | 20-EZAP-GVI-02 | CN-RGA-3 | ROUTINE | INSPECT (GVI) W8984, W9284, W9285, W9288 & W9295 AND ASSOCIATED EWIS LOCATED IN THE AREA ELECTRICAL & ELECTRONICS COMPARTMENT - BS 400 TO BS 460 (EZAP) REF TASK: 20-EZAP-GVI-02 | COMPLETED.
20809-0176 | - | 20-EZAP-GVI-03 | CN-RGA-3 | ROUTINE | INSPECT (GVI) W8984, W9284, W9285, W9288 & W9295 AND ASSOCIATED EWIS LOCATED IN THE AREA FWD CARGO CONTAINER COMPARTMENT FWD HALF LEFT & RIGHT - BS 460 TO BS 730 (EZAP) REF TASK: 20-EZAP-GVI-03 | COMPLETED.
20809-0177 | - | 20-EZAP-GVI-04 | CN-RGA-3 | ROUTINE | INSPECT (GVI) W9284, W9285, W9288 & W9295 AND ASSOCIATED EWIS LOCATED IN THE AREA AFT CARFO CONTAINER COMPARTMENT LEFT & RIGHT - BS 1480 TO BS 1920 (EZAP) REF TASK: 20-EZAP-GVI-04 | COMPLETED.
20809-0178 | - | 26-021-03 | CN-RGA-3 | ROUTINE | OPERATIONALLY CHECK THE ENGINE FIRE BOTTLE PRESSURE SWITCHES. REF TASK: 26-021-03 | COMPLETED.
20809-0179 | - | 28-013-01-01 | CN-RGA-3 | ROUTINE | PERFORM AN OPERATIONAL CHECK BY MANUALLY ACTUATING THE FUEL SURGE TANK PRESSURE RELIEF VALVE OF THE LEFT WING TO VERIFY OPERATION. REF TASK: 28-013-01-01 | COMPLETED.
20809-0180 | - | 12-029-00-01 | CN-RGA-3 | ROUTINE | NON-SOLVENT CLEAN AND LUBRICATE THE LEFT AILERON AND SPOILER/SPEEDBRAKE FLIGHT CONTROL CABLES IN STRAIGHT RUNS IN UNPRESSURIZED AREAS. REF TASK: 12-029-00-01 | COMPLETED.
20809-0181 | - | 12-029-00-02 | CN-RGA-3 | ROUTINE | NON-SOLVENT CLEAN AND LUBRICATE THE RIGHT AILERON AND SPOILER/SPEEDBRAKE FLIGHT CONTROL CABLES IN STRAIGHT RUNS IN UNPRESSURIZED AREAS. REF TASK: 12-029-00-02 | COMPLETED.
20809-0182 | - | 12-158-00 | CN-RGA-3 | ROUTINE | SERVICE THE NOSE RADOME HINGE SNUBBERS WITH HYDRAULIC FLUID. REF TASK: 12-158-00 | COMPLETED.
20809-0183 | - | 20-022-00 | CN-RGA-3 | ROUTINE | PERFORM A DETAILED INSPECTION OF THE AILERON CABLES STRAIGHT RUNS IN UNPRESSURIZED AREAS. REF TASK: 20-022-00 | COMPLETED.
20809-0184 | - | 20-608-01 | CN-RGA-3 | ROUTINE | INSPECT (GVI) THE ENGINE AND THE APU POWER FEEDER WIRING AND CONNECTED EWIS LOCATED IN THE AREA AFT OF THE FORWARD CARGO CONTAINER COMPARTMENT - BS 970 TO BS 1000. (EZAP) REF TASK: 20-608-01 | COMPLETED.
20809-0185 | - | 20-611-01 | CN-RGA-3 | ROUTINE | INSPECT (GVI) THE APU POWER FEEDER WIRING AND CONNECTED EWIS LOCATED IN THE AFT CARGO CONTAINER COMPARTMENT - (BS 1480 TO BS 1920 FOR PASSENGER, BS1480 BS 1980 FOR FREIGHTER). (EZAP) REF TASK: 20-611-01 | COMPLETED.
20809-0186 | - | 20-613-01 | CN-RGA-3 | ROUTINE | INSPECT (GVI) THE APU POWER FEEDER WIRING AND CONNECTED EWIS LOCATED IN THE BULK CARGO COMPARTMENT - (BS 1920 TO BS 2160 FOR PASSENGER, BS 1980 TO BS 2160 FOR FREIGHTER). (EZAP) REF TASK: 20-613-01 | COMPLETED.
20809-0187 | - | 20-614-00 | CN-RGA-3 | ROUTINE | RESTORE (CLEAN) THE WIRING AND AREA AROUND WIRING, INCLUDING CONNECTED EWIS, LOCATED IN THE AREA BELOW THE BULK CARGO COMPARTMENT - (BS 1920 TO BS 2160 FOR PASSENGER, BS 1980 TO BS 2160 FOR FREIGHTER). (EZAP) REF TASK: 20-614-00 | COMPLETED.
20809-0188 | - | 20-615-01 | CN-RGA-3 | ROUTINE | INSPECT (GVI) THE APU POWER FEEDER WIRING AND CONNECTED EWIS LOCATED IN THE AREA AFT OF THE BULK CARGO COMPARTMENT - BS 2160 TO BS 2360. (EZAP) REF TASK: 20-615-01 | COMPLETED.
20809-0189 | - | 20-639-00 | CN-RGA-3 | ROUTINE | INSPECT (GVI) THE APU STARTER AND THE APU GENERATOR POWER FEEDER WIRING AND CONNECTED EWIS LOCATED IN THE STABILIZER TORSION BOX COMPARTMENT - BS 2484 TO BS 2598. (EZAP) REF TASK: 20-639-00 | COMPLETED.
20809-0190 | - | 20-644-00 | CN-RGA-3 | ROUTINE | INSPECT (GVI) ALL EXPOSED EWIS LOCATED IN THE WING TIP. (EZAP) REF TASK: 20-644-00 | COMPLETED.
20809-0191 | - | 21-021-01 | CN-RGA-3 | ROUTINE | PERFORM A DETAILED INSPECTION OF THE MAIN DISTRIBUTION MANIFOLD CONDITIONED AIR CHECK VALVE AND CHECK FLAP AND HINGE PINS FOR CONDITION. REF TASK: 21-021-01 | COMPLETED.
20809-0192 | - | 21-058-08 | CN-RGA-3 | ROUTINE | CLEAN E/E EQUIPMENT COOLING SYSTEM AIR CLEANER. REF TASK: 21-058-08 | COMPLETED.
20809-0193 | - | 24-021-02 | CN-RGA-3 | ROUTINE | PERFORM A FUNCTIONAL CHECK OF THE LIGHTNING PROTECTOR BY PERFORMING A PASSIVE CIRCUIT TEST. REF TASK: 24-021-02 | COMPLETED.
20809-0194 | - | 26-013-02 | CN-RGA-3 | ROUTINE | CLEAN LAVATORY SMOKE DETECTOR SENSOR MESH. REF TASK: 26-013-02 | COMPLETED.
20809-0195 | - | 27-062-06 | CN-RGA-3 | ROUTINE | PERFORM AN OPERATIONAL CHECK OF THE AUTO SPEED BRAKE ACTUATION SYSTEM AND THE CONTROL STAND CAM MECHANISM. REF TASK: 27-062-06 | COMPLETED
20809-0196 | - | 28-015-03 | CN-RGA-3 | ROUTINE | INSPECT (GENERAL VISUAL) THE CENTER TANK SCAVENGE SYSTEM FLAME ARRESTOR FOR DAMAGE OR DEGRADATION. REF TASK: 28-015-03 | COMPLETED.
20809-0197 | - | 28-022-02-01 | CN-RGA-3 | ROUTINE | STRUT FUEL FEED LINE COUPLINGS - REPLACE NO. 1 COUPLING O-RINGS. REF TASK: 28-022-02-01 | COMPLETED.
20809-0198 | - | 28-022-02-02 | CN-RGA-3 | ROUTINE | STRUT FUEL FEED LINE COUPLINGS - REPLACE NO. 2 COUPLING O-RINGS. REF TASK: 28-022-02-02 | COMPLETED.
20809-0199 | - | 28-022-02-03 | CN-RGA-3 | ROUTINE | STRUT FUEL FEED LINE COUPLINGS - REPLACE NO. 3 COUPLING O-RINGS. REF TASK: 28-022-02-03 | COMPLETED.
20809-0200 | - | 28-022-02-04 | CN-RGA-3 | ROUTINE | STRUT FUEL FEED LINE COUPLINGS - REPLACE NO. 4 COUPLING O-RINGS. REF TASK: 28-022-02-04 | COMPLETED.
20809-0201 | - | 28-022-04 | CN-RGA-3 | ROUTINE | OPERATIONALLY CHECK THE ENGINE FUEL SUCTION FEED SYSTEM (REF FAA AD 2013-13-11) REF TASK: 28-022-04 | COMPLETED
20809-0202 | - | 28-043-03 | CN-RGA-3 | ROUTINE | FUNCTIONALLY CHECK (RESISTANCE MEASURE) THE EQUIPMENT CURRENT GROUND STRAPS FOR THE DENSITOMETER HOT SHORT PROTECTOR (HSP) LOCATED EXTERNAL TO THE CENTER WING FUEL TANK. (SFAR 88) REF TASK: 28-043-03 | COMPLETED.
20809-0203 | - | 29-018-06 | CN-RGA-3 | ROUTINE | DISCARD THE HYDRAULIC SYSTEM FILL FILTER IN THE LEFT BODY GEAR WHEEL WELL (IF INSTALLED). REF TASK: 29-018-06 | COMPLETED.
20809-0204 | - | 30-021-01-01 | CN-RGA-3 | ROUTINE | PERFORM A CALIBRATION CHECK AND CIRCUIT VERIFICATION OF THE ENGINE (1) NACELLE THERMAL ANTI-ICE SYSTEM NOSE COWL PRESSURE SWITCH. REF TASK: 30-021-01-01 | COMPLETED.
20809-0205 | - | 30-021-01-02 | CN-RGA-3 | ROUTINE | PERFORM A CALIBRATION CHECK AND CIRCUIT VERIFICATION OF THE ENGINE (2) NACELLE THERMAL ANTI-ICE SYSTEM NOSE COWL PRESSURE SWITCH. REF TASK: 30-021-01-02 | COMPLETED.
20809-0206 | - | 30-021-01-03 | CN-RGA-3 | ROUTINE | PERFORM A CALIBRATION CHECK AND CIRCUIT VERIFICATION OF THE ENGINE (3) NACELLE THERMAL ANTI-ICE SYSTEM NOSE COWL PRESSURE SWITCH. REF TASK: 30-021-01-03 | COMPLETED.
20809-0207 | - | 30-021-01-04 | CN-RGA-3 | ROUTINE | PERFORM A CALIBRATION CHECK AND CIRCUIT VERIFICATION OF THE ENGINE (4) NACELLE THERMAL ANTI-ICE SYSTEM NOSE COWL PRESSURE SWITCH. REF TASK: 30-021-01-04 | COMPLETED.
20809-0208 | - | 32-021-01 | CN-RGA-3 | ROUTINE | PERFORM A FUNCTIONAL CHECK OF NOSE LANDING GEAR TORSION LINK TO MEASURE FREE PLAY. REF TASK: 32-021-01 | COMPLETED.
20809-0209 | - | 32-035-06 | CN-RGA-3 | ROUTINE | PERFORM A FUNCTIONAL CHECK OF THE BODY GEARS USING THE ALTERNATE EXTENSION SYSTEM. IN-FLIGHT EXTENSION OF THE GEAR AS OUTLINED IN THE ABNORMAL PROCEDURES SECTION OF THE OPERATORS MANUAL ALSO SATISFIES THIS REQUIREMENT. REF TASK: 32-035-06 | COMPLETED.
20809-0210 | - | 32-035-17 | CN-RGA-3 | ROUTINE | PERFORM A FUNCTIONAL CHECK OF THE NOSE GEAR USING THE ALTERNATE EXTENSION SYSTEM. IN-FLIGHT EXTENSION OF THE GEAR AS OUTLINED IN THE ABNORMAL PROCEDURES SECTION OF THE OPERATORS MANUAL ALSO SATISFIES THIS REQUIREMENT. REF TASK: 32-035-17 | COMPLETED
20809-0211 | - | 32-036-06 | CN-RGA-3 | ROUTINE | PERFORM A FUNCTIONAL CHECK OF THE WING GEARS USING THE ALTERNATE EXTENSION SYSTEM. IN-FLIGHT EXTENSION OF THE GEAR AS OUTLINED IN THE ABNORMAL PROCEDURES SECTION OF THE OPERATORS MANUAL ALSO SATISFIES THIS REQUIREMENT. REF TASK: 32-036-06 | COMPLETED
20809-0212 | - | 32-041-07 | CN-RGA-3 | ROUTINE | OPERATE GEAR HANDLE AND OBSERVE FOR AUTO BRAKE OPERATION. REF TASK: 32-041-07 | COMPLETED.
20809-0213 | - | 32-041-10 | CN-RGA-3 | ROUTINE | PERFORM A FUNCTIONAL CHECK OF THE ANTI-SKID HYDRAULIC FUSE FOR CLOSING. REF TASK: 32-041-10 | COMPLETED.
20809-0214 | - | 33-050-04 | CN-RGA-3 | ROUTINE | FUNCTIONALLY CHECK THE SELF ILLUMINATED EXIT SIGNS BY CHECKING BRIGHTNESS OF SIGN USING A COMPARATOR (IF INSTALLED). REF TASK: 33-050-04 | TASK NOT APPLICABLE DUE TO THE SELF ILLUMINATED EXIT SIGNS NOT INSTALLED
20809-0215 | - | 35-021-08 | CN-RGA-3 | ROUTINE | PERFORM A OPERATIONAL CHECK OF ALL PASSENGER/PERSONNEL OXYGEN MASKS AND VERIFY THAT EACH ONE FLOWS. REF TASK: 35-021-08 | COMPLETED.
20809-0216 | - | 35-021-09 | CN-RGA-3 | ROUTINE | PERFORM A DETAIL INSPECTION OF ALL PASSENGER/PERSONNEL OXYGEN MASKS FOR CONDITION. REF TASK: 35-021-09 | COMPLETED.
20809-0217 | - | 52-410-00-01 | CN-RGA-3 | ROUTINE | PERFORM AN INTERNAL DETAILED INSPECTION OF THE FORWARD LOWER LOBE CARGO DOOR INTERNAL STRUCTURE REF TASK: 52-410-00-01 | COMPLETED.
20809-0218 | - | 52-410-00-02 | CN-RGA-3 | ROUTINE | PERFORM AN INTERNAL DETAILED INSPECTION OF THE AFT LOWER LOBE CARGO DOOR INTERNAL STRUCTURE REF TASK: 52-410-00-02 | COMPLETED.
20809-0219 | - | 52-420-00 | CN-RGA-3 | ROUTINE | PERFORM AN INTERNAL DETAILED INSPECTION OF THE LOWER LOBE BULK CARGO DOOR. REF TASK: 52-420-00 | COMPLETED.
20809-0220 | - | 52-430-00 | CN-RGA-3 | ROUTINE | PERFORM AN INTERNAL GENERAL VISUAL INSPECTION OF THE CENTER ELECTRONICS BAY ACCESS DOOR STRUCTURE. REF TASK: 52-430-00 | COMPLETED.
20809-0221 | - | 52-450-00-01 | CN-RGA-3 | ROUTINE | PERFORM AN INTERNAL DETAILED INSPECTION OF THE NO. 1 LEFT MAIN DECK ENTRY DOOR INTERNAL STRUCTURE. REF TASK: 52-450-00-01 | COMPLETED.
20809-0222 | - | 52-450-00-02 | CN-RGA-3 | ROUTINE | PERFORM AN INTERNAL DETAILED INSPECTION OF THE NO. 2 LEFT MAIN DECK ENTRY DOOR INTERNAL STRUCTURE. REF TASK: 52-450-00-02 | COMPLETED.
20809-0223 | - | 52-450-00-03 | CN-RGA-3 | ROUTINE | PERFORM AN INTERNAL DETAILED INSPECTION OF THE NO. 3 LEFT MAIN DECK ENTRY DOOR INTERNAL STRUCTURE. REF TASK: 52-450-00-03 | COMPLETED.
20809-0224 | - | 52-450-00-04 | CN-RGA-3 | ROUTINE | PERFORM AN INTERNAL DETAILED INSPECTION OF THE NO. 4 LEFT MAIN DECK ENTRY DOOR INTERNAL STRUCTURE. REF TASK: 52-450-00-04 | COMPLETED.
20809-0225 | - | 52-450-00-05 | CN-RGA-3 | ROUTINE | PERFORM AN INTERNAL DETAILED INSPECTION OF THE NO. 5 LEFT MAIN DECK ENTRY DOOR INTERNAL STRUCTURE. REF TASK: 52-450-00-05 | COMPLETED.
20809-0226 | - | 52-450-00-06 | CN-RGA-3 | ROUTINE | PERFORM AN INTERNAL DETAILED INSPECTION OF THE NO. 1 RIGHT MAIN DECK ENTRY DOOR INTERNAL STRUCTURE. REF TASK: 52-450-00-06 | COMPLETED.
20809-0227 | - | 52-450-00-07 | CN-RGA-3 | ROUTINE | PERFORM AN INTERNAL DETAILED INSPECTION OF THE NO. 2 RIGHT MAIN DECK ENTRY DOOR INTERNAL STRUCTURE. REF TASK: 52-450-00-07 | COMPLETED.
20809-0228 | - | 52-450-00-08 | CN-RGA-3 | ROUTINE | PERFORM AN INTERNAL DETAILED INSPECTION OF THE NO. 3 RIGHT MAIN DECK ENTRY DOOR INTERNAL STRUCTURE. REF TASK: 52-450-00-08 | COMPLETED.
20809-0229 | - | 52-450-00-09 | CN-RGA-3 | ROUTINE | PERFORM AN INTERNAL DETAILED INSPECTION OF THE NO. 4 RIGHT MAIN DECK ENTRY DOOR INTERNAL STRUCTURE. REF TASK: 52-450-00-09 | COMPLETED.
20809-0230 | - | 52-450-00-10 | CN-RGA-3 | ROUTINE | PERFORM AN INTERNAL DETAILED INSPECTION OF THE NO. 5 RIGHT MAIN DECK ENTRY DOOR INTERNAL STRUCTURE. REF TASK: 52-450-00-10 | COMPLETED.
20809-0231 | - | 52-470-00-01 | CN-RGA-3 | ROUTINE | PERFORM AN INTERNAL DETAILED INSPECTION OF THE LEFT UPPER DECK EMERGENCY DOOR, LEFT INTERNAL STRUCTURE REF TASK: 52-470-00-01 | COMPLETED.
20809-0232 | - | 52-470-00-02 | CN-RGA-3 | ROUTINE | PERFORM AN INTERNAL DETAILED INSPECTION OF THE RIGHT UPPER DECK EMERGENCY DOOR, RIGHT INTERNAL STRUCTURE REF TASK: 52-470-00-02 | COMPLETED.
20809-0233 | - | 52-490-00 | CN-RGA-3 | ROUTINE | PERFORM AN INTERNAL GENERAL VISUAL INSPECTION OF THE CREW COMPARTMENT OVERHEAD HATCH INTERNAL STRUCTURE. REF TASK: 52-490-00 | COMPLETED.
20809-0234 | - | 53-440-00-01 | CN-RGA-3 | ROUTINE | PERFORM AN EXTERNAL DETAILED INSPECTION OF THE LEFT OVERWING LONGERON UNDER AFT WING-TO-BODY FAIRING FROM BS 1480 TO BS REF TASK: 53-440-00-01 | COMPLETED.
20809-0235 | - | 53-440-00-02 | CN-RGA-3 | ROUTINE | PERFORM AN EXTERNAL DETAILED INSPECTION OF THE RIGHT OVERWING LONGERON UNDER AFT WING-TO-BODY FAIRING FROM BS 1480 TO BS REF TASK: 53-440-00-02 | COMPLETED.
20809-0236 | - | 53-450-00 | CN-RGA-3 | ROUTINE | PERFORM AN EXTERNAL GENERAL VISUAL INSPECTION OF THE KEEL BEAM ASSEMBLY UNDER FAIRINGS. REF TASK: 53-450-00 | COMPLETED.
20809-0237 | - | 53-460-00 | CN-RGA-3 | ROUTINE | PERFORM AN INTERNAL GENERAL VISUAL INSPECTION OF THE KEEL BEAM ASSEMBLY INTERIOR, AND WING CENTER SECTION LOWER SKIN LOWER REF TASK: 53-460-00 | COMPLETED.
20809-0238 | - | 53-510-00 | CN-RGA-3 | ROUTINE | PERFORM AN INTERNAL DETAILED INSPECTION OF THE FUSELAGE STRUCTURE BELOW MAIN DECK FLOOR IN THE AREA WITHIN 20 INCHES OF FORWARD CARGO DOOR CUT-OUT, INCLUDING DOOR CUT-OUT, DOOR SURROUND STRUCTURE AND SUPPORTING STRUCTURE REF TASK: 53-510-00 | COMPLETED.
20809-0239 | - | 53-520-00 | CN-RGA-3 | ROUTINE | PERFORM AN INTERNAL GENERAL VISUAL INSPECTION OF THE FUSELAGE STRUCTURE BILGE AREA BELOW STRINGER S-40 FROM BS 460 TO BS 1000 (986), NOT INCLUDING AREA WITHIN 20 INCHES OF FORWARD CARGO DOOR CUTOUT REF TASK: 53-520-00 | COMPLETED.
20809-0240 | - | 53-550-00-01 | CN-RGA-3 | ROUTINE | PERFORM AN INTERNAL GENERAL VISUAL INSPECTION OF THE FUSELAGE STRUCTURE IN BILGE AREA BELOW S-42 FROM BS 1480 BULKHEAD TO BS 1920, (BS 1960 FOR LCF) NOT INCLUDING AREA WITHIN 20 INCHES OF AFT AND BULK (IF EQUIPPED) CARGO DOORS REF TASK: 53-550-00-01 | COMPLETED.
20809-0241 | - | 53-550-00-02 | CN-RGA-3 | ROUTINE | PERFORM AN INTERNAL GENERAL VISUAL INSPECTION OF THE FUSELAGE STRUCTURE IN BILGE AREA BELOW S-42 FROM BS 1920 (BS1960 FOR LCF) BULKHEAD TO BS 2280, NOT INCLUDING AREA WITHIN 20 INCHES OF AFT AND BULK (IF EQUIPPED) CARGO DOORS REF TASK: 53-550-00-02 | COMPLETED.
20809-0242 | - | 53-560-00-01 | CN-RGA-3 | ROUTINE | PERFORM AN INTERNAL DETAILED INSPECTION OF THE FUSELAGE STRUCTURE BELOW MAIN DECK FLOOR IN THE AREA WITHIN 20 INCHES OF THE AFT CARGO DOOR CUT-OUT, INCLUDING DOOR SURROUND STRUCTURE AND SUPPORTING STRUCTURE REF TASK: 53-560-00-01 | COMPLETED.
20809-0243 | - | 53-560-00-02 | CN-RGA-3 | ROUTINE | PERFORM AN INTERNAL DETAILED INSPECTION OF THE FUSELAGE STRUCTURE BELOW MAIN DECK FLOOR IN THE AREA WITHIN 20 INCHES OF THE BULK CARGO DOOR CUT-OUT, INCLUDING DOOR SURROUND STRUCTURE AND SUPPORTING STRUCTURE REF TASK: 53-560-00-02 | COMPLETED.
20809-0244 | - | 53-570-00 | CN-RGA-3 | ROUTINE | PERFORM AN INTERNAL DETAILED INSPECTION OF THE BS 2360 AFT PRESSURE BULKHEAD ASSEMBLY FORWARD FACE BELOW MAIN DECK FLOOR. REF TASK: 53-570-00 | COMPLETED.
20809-0245 | - | 53-630-00-01 | CN-RGA-3 | ROUTINE | PERFORM AN INTERNAL GENERAL VISUAL INSPECTION OF THE FUSELAGE STRUCTURE ABOVE MAIN DECK FLOOR IN AREA WITHIN 20 INCHES OF NO.1 LEFT MAIN DECK ENTRY DOOR CUT-OUT INCLUDING DOOR SURROUND STRUCTURE AND SUPPORTING STRUCTURE REF TASK: 53-630-00-01 | COMPLETED
20809-0246 | - | 53-630-00-02 | CN-RGA-3 | ROUTINE | PERFORM AN INTERNAL GENERAL VISUAL INSPECTION OF THE FUSELAGE STRUCTURE ABOVE MAIN DECK FLOOR IN AREA WITHIN 20 INCHES OF NO.1 RIGHT MAIN DECK ENTRY DOOR CUT-OUT INCLUDING DOOR SURROUND STRUCTURE AND SUPPORTING STRUCTURE REF TASK: 53-630-00-02 | COMPLETED
20809-0247 | - | 53-630-00-03 | CN-RGA-3 | ROUTINE | PERFORM AN INTERNAL GENERAL VISUAL INSPECTION OF THE FUSELAGE STRUCTURE ABOVE MAIN DECK FLOOR IN AREA WITHIN 20 INCHES OF NO.2 LEFT MAIN DECK ENTRY DOOR CUT-OUT INCLUDING DOOR SURROUND STRUCTURE AND SUPPORTING STRUCTURE REF TASK: 53-630-00-03 | COMPLETED
20809-0248 | - | 53-630-00-04 | CN-RGA-3 | ROUTINE | PERFORM AN INTERNAL GENERAL VISUAL INSPECTION OF THE FUSELAGE STRUCTURE ABOVE MAIN DECK FLOOR IN AREA WITHIN 20 INCHES OF NO.2 RIGHT MAIN DECK ENTRY DOOR CUT-OUT INCLUDING DOOR SURROUND STRUCTURE AND SUPPORTING STRUCTURE REF TASK: 53-630-00-04 | COMPLETED
20809-0249 | - | 53-630-00-05 | CN-RGA-3 | ROUTINE | PERFORM AN INTERNAL GENERAL VISUAL INSPECTION OF THE FUSELAGE STRUCTURE ABOVE MAIN DECK FLOOR IN AREA WITHIN 20 INCHES OF NO.3 LEFT MAIN DECK ENTRY DOOR CUT-OUT INCLUDING DOOR SURROUND STRUCTURE AND SUPPORTING STRUCTURE REF TASK: 53-630-00-05 | COMPLETED
20809-0250 | - | 53-630-00-06 | CN-RGA-3 | ROUTINE | PERFORM AN INTERNAL GENERAL VISUAL INSPECTION OF THE FUSELAGE STRUCTURE ABOVE MAIN DECK FLOOR IN AREA WITHIN 20 INCHES OF NO.3 RIGHT MAIN DECK ENTRY DOOR CUT-OUT INCLUDING DOOR SURROUND STRUCTURE AND SUPPORTING STRUCTURE REF TASK: 53-630-00-06 | COMPLETED
20809-0251 | - | 53-630-00-07 | CN-RGA-3 | ROUTINE | PERFORM AN INTERNAL GENERAL VISUAL INSPECTION OF THE FUSELAGE STRUCTURE ABOVE MAIN DECK FLOOR IN AREA WITHIN 20 INCHES OF NO.4 LEFT MAIN DECK ENTRY DOOR CUT-OUT INCLUDING DOOR SURROUND STRUCTURE AND SUPPORTING STRUCTURE REF TASK: 53-630-00-07 | COMPLETED
20809-0252 | - | 53-630-00-08 | CN-RGA-3 | ROUTINE | PERFORM AN INTERNAL GENERAL VISUAL INSPECTION OF THE FUSELAGE STRUCTURE ABOVE MAIN DECK FLOOR IN AREA WITHIN 20 INCHES OF NO.4 RIGHT MAIN DECK ENTRY DOOR CUT-OUT INCLUDING DOOR SURROUND STRUCTURE AND SUPPORTING STRUCTURE REF TASK: 53-630-00-08 | COMPLETED
20809-0253 | - | 53-630-00-09 | CN-RGA-3 | ROUTINE | PERFORM AN INTERNAL GENERAL VISUAL INSPECTION OF THE FUSELAGE STRUCTURE ABOVE MAIN DECK FLOOR IN AREA WITHIN 20 INCHES OF NO.5 LEFT MAIN DECK ENTRY DOOR CUT-OUT INCLUDING DOOR SURROUND STRUCTURE AND SUPPORTING STRUCTURE REF TASK: 53-630-00-09 | COMPLETED
20809-0254 | - | 53-630-00-10 | CN-RGA-3 | ROUTINE | PERFORM AN INTERNAL GENERAL VISUAL INSPECTION OF THE FUSELAGE STRUCTURE ABOVE MAIN DECK FLOOR IN AREA WITHIN 20 INCHES OF NO.5 RIGHT MAIN DECK ENTRY DOOR CUT-OUT INCLUDING DOOR SURROUND STRUCTURE AND SUPPORTING STRUCTURE REF TASK: 53-630-00-10 | COMPLETED
20809-0255 | - | 53-630-00-11 | CN-RGA-3 | ROUTINE | PERFORM AN INTERNAL GENERAL VISUAL INSPECTION OF THE FUSELAGE STRUCTURE ABOVE MAIN DECK FLOOR IN AREA WITHIN 20 INCHES OF LEFT UPPER DECK DOOR CUT-OUT INCLUDING DOOR SURROUND STRUCTURE AND SUPPORTING STRUCTURE REF TASK: 53-630-00-11 | COMPLETED
20809-0256 | - | 53-630-00-12 | CN-RGA-3 | ROUTINE | PERFORM AN INTERNAL GENERAL VISUAL INSPECTION OF THE FUSELAGE STRUCTURE ABOVE MAIN DECK FLOOR IN AREA WITHIN 20 INCHES OF RIGHT UPPER DECK DOOR CUT-OUT INCLUDING DOOR SURROUND STRUCTURE AND SUPPORTING STRUCTURE REF TASK: 53-630-00-12 | COMPLETED
20809-0257 | - | 53-670-00 | CN-RGA-3 | ROUTINE | PERFORM AN INTERNAL DETAILED INSPECTION OF THE FLOOR STRUCTURE AND ATTACHMENTS AROUND GALLEY ELEVATOR WELL, IF EQUIPPED. REF TASK: 53-670-00 | COMPLETED.
20809-0258 | - | 53-720-00 | CN-RGA-3 | ROUTINE | INSPECT THE SEAT TRACK CROWN AND THROAT AREAS AS VISIBLE BETWEEN INSTALLED AND SEALED FLOOR PANELS. WET AREAS INCLUDE: WITHIN 20 INCHES OF ACTIVE MAIN DECK DOOR ENTRIES REF TASK: 53-720-00 | COMPLETED.
20809-0259 | - | 53-720-02 | CN-RGA-3 | ROUTINE | INSPECT THE SEAT TRACK CROWN AND THROAT AREAS AS VISIBLE BETWEEN INSTALLED AND SEALED FLOOR PANELS. REF TASK: 53-720-02 | COMPLETED.
20809-0260 | - | 53-730-00-01 | CN-RGA-3 | ROUTINE | PERFORM AN EXTERNAL GENERAL VISUAL INSPECTION OF THE LEFT FUSELAGE SKIN UNDER VERTICAL STABILIZER FAIRING TO INCLUDE SKIN PANELS, SPLICES, DOUBLERS, JOINTS AND ATTACHMENTS. REF TASK: 53-730-00-01 | COMPLETED.
20809-0261 | - | 53-730-00-02 | CN-RGA-3 | ROUTINE | PERFORM AN EXTERNAL GENERAL VISUAL INSPECTION OF THE RIGHT FUSELAGE SKIN UNDER VERTICAL STABILIZER FAIRING TO INCLUDE SKIN PANELS, SPLICES, DOUBLERS, JOINTS AND ATTACHMENTS. REF TASK: 53-730-00-02 | COMPLETED.
20809-0262 | - | 53-730-00-03 | CN-RGA-3 | ROUTINE | PERFORM AN EXTERNAL GENERAL VISUAL INSPECTION OF THE LEFT FUSELAGE SKIN UNDER HORIZONTAL STABILIZER FAIRING TO INCLUDE SKIN PANELS, SPLICES, DOUBLERS, JOINTS AND ATTACHMENTS. REF TASK: 53-730-00-03 | COMPLETED.
20809-0263 | - | 53-730-00-04 | CN-RGA-3 | ROUTINE | PERFORM AN EXTERNAL GENERAL VISUAL INSPECTION OF THE RIGHT FUSELAGE SKIN UNDER HORIZONTAL STABILIZER FAIRING TO INCLUDE SKIN PANELS, SPLICES, DOUBLERS, JOINTS AND ATTACHMENTS. REF TASK: 53-730-00-04 | COMPLETED.
20809-0264 | - | 53-750-00-01 | CN-RGA-3 | ROUTINE | PERFORM AN INTERNAL DETAILED INSPECTION OF THE AFT FUSELAGE STRUCTURE STRINGER AND STRINGER END FITTINGS AT THE BS 2360 AFT PRESSURE BULKHEAD AFT SIDE. REF TASK: 53-750-00-01 | COMPLETED.
20809-0265 | - | 53-750-00-02 | CN-RGA-3 | ROUTINE | PERFORM AN INTERNAL DETAILED INSPECTION OF THE UPPER AND LOWER HORIZONTAL STABILIZER CUTOUT LONGERON SPLICE FITTINGS. REF TASK: 53-750-00-02 | COMPLETED.
20809-0266 | - | 53-750-00-03 | CN-RGA-3 | ROUTINE | PERFORM AN INTERNAL DETAILED INSPECTION OF THE HORIZONTAL STABILIZER JACKSCREW ATTACHMENT AND SUPPORT STRUCTURE. REF TASK: 53-750-00-03 | COMPLETED.
20809-0267 | - | 53-760-00 | CN-RGA-3 | ROUTINE | PERFORM AN INTERNAL DETAILED INSPECTION OF THE APU SUPPORT STRUCTURE AND ATTACHMENTS. REF TASK: 53-760-00 | COMPLETED.
20809-0268 | - | 53-832-01 | CN-RGA-3 | ROUTINE | PERFORM AN INTERNAL INSPECTION OF THE AIR CONDITIONING EQUIPMENT BAY. REF TASK: 53-832-01 | COMPLETED.
20809-0269 | - | 53-860-01 | CN-RGA-3 | ROUTINE | PERFORM AN INTERNAL INSPECTION OF THE AREA INSIDE OF FUSELAGE BELOW BULK CARGO COMPARTMENT. (EZAP) REF TASK: 53-860-01 | COMPLETED.
20809-0270 | - | 53-864-01 | CN-RGA-3 | ROUTINE | PERFORM AN INTERNAL INSPECTION OF THE AREA INSIDE OF FORWARD LOWER WING-TO-BODY FAIRING, LEFT SIDE. (EZAP) REF TASK: 53-864-01 | COMPLETED.
20809-0271 | - | 53-866-01 | CN-RGA-3 | ROUTINE | PERFORM AN INTERNAL INSPECTION OF THE AREA INSIDE OF FORWARD LOWER WING-TO-BODY FAIRING, RIGHT SIDE. (EZAP) REF TASK: 53-866-01 | COMPLETED.
20809-0272 | - | 53-868-01 | CN-RGA-3 | ROUTINE | PERFORM AN INTERNAL INSPECTION OF THE AREA INSIDE OF AFT LOWER WING-TO-BODY FAIRING, LEFT SIDE. (EZAP) REF TASK: 53-868-01 | COMPLETED.
20809-0273 | - | 53-870-01 | CN-RGA-3 | ROUTINE | PERFORM AN INTERNAL INSPECTION OF THE AREA INSIDE OF AFT LOWER WING-TO-BODY FAIRING, RIGHT SIDE. (EZAP) REF TASK: 53-870-01 | COMPLETED.
20809-0274 | - | 53-906-01 | CN-RGA-3 | ROUTINE | PERFORM AN INTERNAL INSPECTION OF THE AREA INSIDE OF FORWARD UPPER WING-TO-BODY FAIRING, LEFT SIDE. REF TASK: 53-906-01 | COMPLETED.
20809-0275 | - | 53-908-01 | CN-RGA-3 | ROUTINE | PERFORM AN INTERNAL INSPECTION OF THE AREA INSIDE OF FORWARD UPPER WING-TO-BODY FAIRING, RIGHT SIDE. REF TASK: 53-908-01 | COMPLETED.
20809-0276 | - | 53-910-01 | CN-RGA-3 | ROUTINE | PERFORM AN INTERNAL INSPECTION OF THE AREA INSIDE OF AFT UPPER WING-TO-BODY FAIRING, LEFT SIDE. REF TASK: 53-910-01 | COMPLETED.
20809-0277 | - | 53-912-01 | CN-RGA-3 | ROUTINE | PERFORM AN INTERNAL INSPECTION OF THE AREA INSIDE OF AFT UPPER WING-TO-BODY FAIRING, RIGHT SIDE. REF TASK: 53-912-01 | COMPLETED.
20809-0278 | - | 53-920-01 | CN-RGA-3 | ROUTINE | PERFORM AN EXTERNAL INSPECTION OF THE HORIZONTAL STABILIZER TORSION BOX COMPARTMENT. (EZAP) REF TASK: 53-920-01 | COMPLETED.
20809-0279 | - | 54-430-01-01 | CN-RGA-3 | ROUTINE | PERFORM AN INTERNAL GENERAL VISUAL INSPECTION OF THE NO. 1 NACELLE/PYLON FIREWALL LOWER SURFACE INCLUDING STIFFENERS, CHORDS AND WEB REF TASK: 54-430-01-01 | COMPLETED.
20809-0280 | - | 54-430-01-02 | CN-RGA-3 | ROUTINE | PERFORM AN INTERNAL GENERAL VISUAL INSPECTION OF THE NO. 2 NACELLE/PYLON FIREWALL LOWER SURFACE INCLUDING STIFFENERS, CHORDS AND WEB REF TASK: 54-430-01-02 | COMPLETED.
20809-0281 | - | 54-430-01-03 | CN-RGA-3 | ROUTINE | PERFORM AN INTERNAL GENERAL VISUAL INSPECTION OF THE NO. 3 NACELLE/PYLON FIREWALL LOWER SURFACE INCLUDING STIFFENERS, CHORDS AND WEB REF TASK: 54-430-01-03 | COMPLETED.
20809-0282 | - | 54-430-01-04 | CN-RGA-3 | ROUTINE | PERFORM AN INTERNAL GENERAL VISUAL INSPECTION OF THE NO. 4 NACELLE/PYLON FIREWALL LOWER SURFACE INCLUDING STIFFENERS, CHORDS AND WEB REF TASK: 54-430-01-04 | COMPLETED.
20809-0283 | - | 54-814-00-02 | CN-RGA-3 | ROUTINE | PERFORM AN INTERNAL INSPECTION OF THE AREA INSIDE OF AFT STRUT NO. 2 FAIRING. REF TASK: 54-814-00-02 | COMPLETED.
20809-0284 | - | 54-814-00-03 | CN-RGA-3 | ROUTINE | PERFORM AN INTERNAL INSPECTION OF THE AREA INSIDE OF AFT STRUT NO. 3 FAIRING. REF TASK: 54-814-00-03 | COMPLETED.
20809-0285 | - | 55-410-00-01 | CN-RGA-3 | ROUTINE | PERFORM AN EXTERNAL GENERAL VISUAL INSPECTION OF THE LEFT HORIZONTAL STABILIZER BOX EXTERNAL SURFACE OF SKINS AND SPARS INSIDE FUSELAGE REF TASK: 55-410-00-01 | COMPLETED.
20809-0286 | - | 55-410-00-02 | CN-RGA-3 | ROUTINE | PERFORM AN EXTERNAL GENERAL VISUAL INSPECTION OF THE RIGHT HORIZONTAL STABILIZER BOX EXTERNAL SURFACE OF SKINS AND SPARS INSIDE FUSELAGE REF TASK: 55-410-00-02 | COMPLETED.
20809-0287 | - | 55-410-00-03 | CN-RGA-3 | ROUTINE | PERFORM AN EXTERNAL GENERAL VISUAL INSPECTION OF THE LEFT HORIZONTAL STABILIZER EXTERNAL SURFACE OF SKINS AND SPARS UNDER FAIRINGS REF TASK: 55-410-00-03 | COMPLETED.
20809-0288 | - | 55-410-00-04 | CN-RGA-3 | ROUTINE | PERFORM AN EXTERNAL GENERAL VISUAL INSPECTION OF THE RIGHT HORIZONTAL STABILIZER EXTERNAL SURFACE OF SKINS AND SPARS UNDER FAIRINGS REF TASK: 55-410-00-04 | COMPLETED.
20809-0289 | - | 55-824-01 | CN-RGA-3 | ROUTINE | PERFORM AN INTERNAL INSPECTION OF THE RIGHT HORIZONTAL STABILIZER REAR SPAR TO ELEVATORS FRONT SPAR. (EZAP) REF TASK: 55-824-01 | COMPLETED.
20809-0290 | - | 55-610-00 | CN-RGA-3 | ROUTINE | PERFORM AN EXTERNAL GENERAL VISUAL INSPECTION OF THE VERTICAL STABILIZER ATTACHMENTS, AUXILIARY SPAR LINK REF TASK: 55-610-00 | COMPLETED.
20809-0291 | - | 55-620-00-01 | CN-RGA-3 | ROUTINE | PERFORM AN EXTERNAL GENERAL VISUAL INSPECTION OF THE LEFT SIDE VERTICAL STABILIZER SKINS UNDER FIN-TO-BODY FAIRING. REF TASK: 55-620-00-01 | COMPLETED.
20809-0292 | - | 55-620-00-02 | CN-RGA-3 | ROUTINE | PERFORM AN EXTERNAL GENERAL VISUAL INSPECTION OF THE RIGHT SIDE VERTICAL STABILIZER SKINS UNDER FIN-TO-BODY FAIRING. REF TASK: 55-620-00-02 | COMPLETED.
20809-0293 | - | 55-640-00 | CN-RGA-3 | ROUTINE | PERFORM AN INTERNAL GENERAL VISUAL INSPECTION OF THE VERTICAL STABILIZER ATTACHMENT , FRONT SPAR TO REAR SPAR REF TASK: 55-640-00 | COMPLETED.
20809-0294 | - | 55-808-01 | CN-RGA-3 | ROUTINE | PERFORM AN INTERNAL INSPECTION OF THE FIN - REAR SPAR TO RUDDERS FRONT SPAR. (EZAP) REF TASK: 55-808-01 | COMPLETED.
20809-0295 | - | 55-816-01 | CN-RGA-3 | ROUTINE | PERFORM AN INTERNAL INSPECTION OF THE LEFT HORIZONTAL STABILIZER - REAR SPAR TO ELEVATOR FRONT SPAR. (EZAP) REF TASK: 55-816-01 | COMPLETED.
20809-0296 | - | 57-410-00-01 | CN-RGA-3 | ROUTINE | PERFORM AN INTERNAL DETAILED INSPECTION OF THE UPPER LEFT SIDE-OF BODY RIB BETWEEN FRONT AND REAR, INBOARD SIDE REF TASK: 57-410-00-01 | COMPLETED.
20809-0297 | - | 57-410-00-02 | CN-RGA-3 | ROUTINE | PERFORM AN INTERNAL DETAILED INSPECTION OF THE UPPER RIGHT SIDE-OF BODY RIB BETWEEN FRONT AND REAR, INBOARD SIDE REF TASK: 57-410-00-02 | COMPLETED.
20809-0298 | - | 57-410-00-03 | CN-RGA-3 | ROUTINE | PERFORM AN INTERNAL DETAILED INSPECTION OF THE LOWER LEFT SIDE-OF-BODY RIB BETWEEN FRONT AND REAR SPARS, INBOARD SIDE REF TASK: 57-410-00-03 | COMPLETED.
20809-0299 | - | 57-410-00-04 | CN-RGA-3 | ROUTINE | PERFORM AN INTERNAL DETAILED INSPECTION OF THE LOWER RIGHT SIDE-OF-BODY RIB BETWEEN FRONT AND REAR SPARS, INBOARD SIDE REF TASK: 57-410-00-04 | COMPLETED.
20809-0300 | - | 57-420-00-01 | CN-RGA-3 | ROUTINE | PERFORM AN INTERNAL DETAILED INSPECTION OF THE LEFT SIDE WING CENTER SECTION FRONT SPAR ADJACENT TO ACCESS PANELS, AFT SIDE OF SPAR REF TASK: 57-420-00-01 | COMPLETED.
20809-0301 | - | 57-420-00-02 | CN-RGA-3 | ROUTINE | PERFORM AN INTERNAL DETAILED INSPECTION OF THE RIGHT SIDE WING CENTER SECTION FRONT SPAR ADJACENT TO ACCESS PANELS, AFT SIDE OF SPAR REF TASK: 57-420-00-02 | COMPLETED.
20809-0302 | - | 57-430-00-01 | CN-RGA-3 | ROUTINE | PERFORM AN EXTERNAL DETAILED INSPECTION OF THE LEFT SIDE FRONT SPAR WEB ADJACENT TO CUTOUTS FOR ACCESS PANELS INBOARD OF SIDE-OF-BODY RIB, FRONT SIDE OF SPAR. REF TASK: 57-430-00-01 | COMPLETED.
20809-0303 | - | 57-430-00-02 | CN-RGA-3 | ROUTINE | PERFORM AN EXTERNAL DETAILED INSPECTION OF THE RIGHT SIDE FRONT SPAR WEB ADJACENT TO CUTOUTS FOR ACCESS PANELS INBOARD OF SIDE-OF-BODY RIB, FRONT SIDE OF SPAR. REF TASK: 57-430-00-02 | COMPLETED.
20809-0304 | - | 57-460-00-01 | CN-RGA-3 | ROUTINE | PERFORM AN INTERNAL DETAILED INSPECTION OF THE LEFT SIDE-OF-BODY RIB BETWEEN FRONT AND REAR SPARS, OUTBOARD OF CENTER TANK INSIDE WING TANK AT UPPER STRINGER SPLICE FITTINGS. REF TASK: 57-460-00-01 | COMPLETED.
20809-0305 | - | 57-460-00-02 | CN-RGA-3 | ROUTINE | PERFORM AN INTERNAL DETAILED INSPECTION OF THE RIGHT SIDE-OF-BODY RIB BETWEEN FRONT AND REAR SPARS, OUTBOARD OF CENTER TANK INSIDE WING TANK AT UPPER STRINGER SPLICE FITTINGS. REF TASK: 57-460-00-02 | COMPLETED.
20809-0306 | - | 57-460-00-03 | CN-RGA-3 | ROUTINE | PERFORM AN INTERNAL DETAILED INSPECTION OF THE LEFT SIDE-OF-BODY RIB BETWEEN FRONT AND REAR SPARS, OUTBOARD OF CENTER TANK INSIDE WING TANK AT LOWER STRINGER SPLICE FITTINGS. REF TASK: 57-460-00-03 | COMPLETED.
20809-0307 | - | 57-460-00-04 | CN-RGA-3 | ROUTINE | PERFORM AN INTERNAL DETAILED INSPECTION OF THE RIGHT SIDE-OF-BODY RIB BETWEEN FRONT AND REAR SPARS, OUTBOARD OF CENTER TANK INSIDE WING TANK AT LOWER STRINGER SPLICE FITTINGS. REF TASK: 57-460-00-04 | COMPLETED.
20809-0308 | - | 57-470-00-01 | CN-RGA-3 | ROUTINE | PERFORM AN INTERNAL DETAILED INSPECTION OF THE LEFT WING LOWER SKIN AT CUTOUTS OUTBOARD OF SIDE-OF-BODY RIB AT ACCESS PANELS. REF TASK: 57-470-00-01 | COMPLETED.
20809-0309 | - | 57-470-00-02 | CN-RGA-3 | ROUTINE | PERFORM AN INTERNAL DETAILED INSPECTION OF THE RIGHT WING LOWER SKIN AT CUTOUTS OUTBOARD OF SIDE-OF-BODY RIB AT ACCESS PANELS. REF TASK: 57-470-00-02 | COMPLETED.
20809-0310 | - | 57-480-00-01 | CN-RGA-3 | ROUTINE | PERFORM AN INTERNAL GENERAL VISUAL INSPECTION OF THE LEFT WING STRUCTURE IN-SPAR DRY BAY AREAS ABOVE NO. 1 PYLON REF TASK: 57-480-00-01 | COMPLETED.
20809-0311 | - | 57-480-00-04 | CN-RGA-3 | ROUTINE | PERFORM AN INTERNAL GENERAL VISUAL INSPECTION OF THE RIGHT WING STRUCTURE IN-SPAR DRY BAY AREAS ABOVE NO. 4 PYLON REF TASK: 57-480-00-04 | COMPLETED.
20809-0312 | - | 57-520-00-01 | CN-RGA-3 | ROUTINE | PERFORM AN EXTERNAL GENERAL VISUAL INSPECTION OF THE LEFT WING OUTBOARD SPOILERS #1 THROUGH #4. REF TASK: 57-520-00-01 | COMPLETED.
20809-0313 | - | 57-520-00-02 | CN-RGA-3 | ROUTINE | PERFORM AN EXTERNAL GENERAL VISUAL INSPECTION OF THE RIGHT WING OUTBOARD SPOILERS #9 THROUGH #12. REF TASK: 57-520-00-02 | COMPLETED.
20809-0314 | - | 57-540-00-01 | CN-RGA-3 | ROUTINE | PERFORM AN EXTERNAL GENERAL VISUAL INSPECTION OF THE LEFT WING INBOARD TRAILING EDGE SPOILERS #5 AND #6. REF TASK: 57-540-00-01 | COMPLETED.
20809-0315 | - | 57-540-00-02 | CN-RGA-3 | ROUTINE | PERFORM AN EXTERNAL GENERAL VISUAL INSPECTION OF THE RIGHT WING INBOARD TRAILING EDGE SPOILERS #7 AND #8. REF TASK: 57-540-00-02 | COMPLETED.
20809-0316 | - | 57-570-00-01 | CN-RGA-3 | ROUTINE | PERFORM AN EXTERNAL GENERAL VISUAL INSPECTION OF THE LEFT OUTBOARD AILERON STRUCTURE VISIBLE AT MAXIMUM AILERON DISPLACEMENT. REF TASK: 57-570-00-01 | COMPLETED.
20809-0317 | - | 57-570-00-02 | CN-RGA-3 | ROUTINE | PERFORM AN EXTERNAL GENERAL VISUAL INSPECTION OF THE LEFT INBOARD AILERON STRUCTURE VISIBLE AT MAXIMUM AILERON DISPLACEMENT. REF TASK: 57-570-00-02 | COMPLETED.
20809-0318 | - | 57-570-00-03 | CN-RGA-3 | ROUTINE | PERFORM AN EXTERNAL GENERAL VISUAL INSPECTION OF THE RIGHT INBOARD AILERON STRUCTURE VISIBLE AT MAXIMUM AILERON DISPLACEMENT. REF TASK: 57-570-00-03 | COMPLETED.
20809-0319 | - | 57-570-00-04 | CN-RGA-3 | ROUTINE | PERFORM AN EXTERNAL GENERAL VISUAL INSPECTION OF THE RIGHT OUTBOARD AILERON STRUCTURE VISIBLE AT MAXIMUM AILERON DISPLACEMENT. REF TASK: 57-570-00-04 | COMPLETED.
20809-0320 | - | 57-814-01 | CN-RGA-3 | ROUTINE | PERFORM AN INTERNAL INSPECTION OF THE LEFT WING LEADING EDGE TO FRONT SPAR COMPARTMENT. (WBL 128.5 TO ILES 302 AND ILES REF TASK: 57-814-01 | COMPLETED.
20809-0321 | - | 57-852-01 | CN-RGA-3 | ROUTINE | PERFORM AN INTERNAL INSPECTION OF THE LEFT WING DRY BAY. (EZAP) REF TASK: 57-852-01 | COMPLETED.
20809-0322 | - | 57-894-01 | CN-RGA-3 | ROUTINE | PERFORM AN INTERNAL INSPECTION OF THE RIGHT WING LEADING EDGE TO FRONT SPAR COMPARTMENT (WBL 128.5 TO ILES 302 AND ILES REF TASK: 57-894-01 | COMPLETED.
20809-0323 | - | 57-932-01 | CN-RGA-3 | ROUTINE | PERFORM AN INTERNAL INSPECTION OF THE RIGHT WING DRY BAY. (EZAP) REF TASK: 57-932-01 | COMPLETED.
20809-0324 | - | AF-12-02 | CN-RGA-3 | ROUTINE | APPLY A COAT OF CORROSION INHIBITOR BMS 3-23 WITH A TOPCOAT PER BMS 3-26 TYPE 2 OR A SINGLE COAT PER BMS 3-35 ON INTERIOR OF FUSELAGE LOWER LOBE ABOVE BILGE INCLUDING SKIN, STRINGERS, FRAME, BULKHEAD AND LONGERONS. REF TASK: AF-12-02 | COMPLETED
20809-0325 | - | AF-12-03 | CN-RGA-3 | ROUTINE | APPLY A COAT OF CORROSION INHIBITOR BMS 3-23 WITH A TOPCOAT PER BMS 3-26 TYPE 2 OR A SINGLE COAT PER BMS 3-35 ON INTERIOR OF FUSELAGE BILGE INCLUDING SKIN, STRINGERS, FRAMES, BULKHEAD, LONGERONS AND CARGO FLOOR STRUCTURE. REF TASK: AF-12-03 | COMPLETED
20809-0326 | - | AF-12-04 | CN-RGA-3 | ROUTINE | APPLY A COAT OF CORROSION INHIBITOR BMS 3-35 ON FUSELAGE & WING STRUCTURE UNDER L/R WTB FAIRINGS, AIR COND. EQUIP BAY AND KEEL BEAM INCL. FUSELAGE SKIN, EXT SURF. OF WING CTR SECTION LOWER SKIN & PORTIONS OF THE FRONT & REAR SPARS & WTB JOINTS REF TASK: AF-12-04 | COMPLETED.
20809-0327 | - | AF-12-05 | CN-RGA-3 | ROUTINE | APPLY A COAT OF CORROSION INHIBITOR BMS 3-35 ON INTERIOR OF FUSELAGE UPPER LOBE INCLUDING SKIN, STRINGERS, FRAMES, BULKHEADS & LONGERONS FROM BS134 TO BS260, STR 0 TO STR 13L/R & FLOOR SUPPORT STRUCTURE. REF TASK: AF-12-05 | COMPLETED.
20809-0328 | - | AF-12-09 | CN-RGA-3 | ROUTINE | APPLY A COAT OF CORROSION INHIBITOR BMS 3-23 WITH A TOPCOAT PER BMS 3-26 TYPE 2 OR A SINGLE COAT PER BMS 3-35 ON FLOOR STRUCTURE INCL. FLOOR BEAMS AND INTERCOSTALS UNDER U/D GALLEYS & LAVS & HEADER BEAMS AT STAIRWAYS CUTOUT. REF TASK: AF-12-09 | COMPLETED.
20809-0329 | - | AF-12-11 | CN-RGA-3 | ROUTINE | APPLY A COAT OF CORROSION INHIBITOR BMS 3-23 WITH A TOPCOAT PER BMS 3-26 TYPE 2 OR SINGLE COAT PER BMS 3-35 ON FLOOR STRUCT INCL FLOOR BEAMS & INTERCOSTALS UND M/D GALLEYS & LAVS & SKIN, STR &FRAMES UNDER AFT LAV BS2160/BS2360 ABOVE STR42L/R REF TASK: AF-12-11 | COMPLETED.
20809-0330 | - | AF-12-12 | CN-RGA-3 | ROUTINE | APPLY A COAT OF CORROSION INHIBITOR BMS 3-35 ON EXTERIOR SURFACE OF WING CENTER SECTION UPPER SKIN AND LONGITUDINAL FLOOR BEAMS & SEAT TRACKS FROM BS1000 TO BS1265. REF TASK: AF-12-12 | COMPLETED.
20809-0331 | - | AF-12-13 | CN-RGA-3 | ROUTINE | APPLY A COAT OF CORROSION INHIBITOR BMS 3-35 ON LONGITUDINAL FLOOR BEAMS & SEAT TRACKS FROM BS1265 TO B1480 OVER PRESSURE DECKS AND THE PRESSURE DECK. REF TASK: AF-12-13 | COMPLETED.
20809-0332 | - | AF-12-14 | CN-RGA-3 | ROUTINE | APPLY A COAT OF CORROSION INHIBITOR BMS 3-35 ON CUTOUT AROUND U/D DOORS , M/D DOORS , MDSC DOOR INCL. SCD LOWER SILL TRUSS & LATCH FITTINGS. REF TASK: AF-12-14 | COMPLETED.
20809-0333 | - | AF-12-15 | CN-RGA-3 | ROUTINE | APPLY A COAT OF CORROSION INHIBITOR BMS 3-35 IN INTERIOR OF MAINDECK DOORS, CREW ENTRY SERVICE DOORS AND MAINDECK SIDE CARGO DOOR (IF INSTALLED) WITH LINING REMONED AND MECHANISM IN PLACE. REF TASK: AF-12-15 | COMPLETED.
20809-0334 | - | AF-12-16 | CN-RGA-3 | ROUTINE | APPLY A COAT OF CORROSION INHIBITOR BMS 3-35 ON FLOOR STRUCTURE OF FLIGHT CREW COMPARTMENT. REF TASK: AF-12-16 | COMPLETED.
20809-0335 | - | AF-12-17 | CN-RGA-3 | ROUTINE | APPLY A COAT OF CORROSION INHIBITOR BMS 3-35 IN INTERIOR OF SECT 48 BS2360 TO BS2792 INCL SKIN, STRINGERS, FRAMES, BS2360 REAR PRESSURE BULKHEAD, HOR STAB CTR SECTION SKIN & HINGE & JACKSCREW MOUNTS, VERT STAB ATTACHMENTS, APU COMPT SUTRUCTURE REF TASK: AF-12-17 | COMPLETED.
20809-0336 | - | AF-12-22 | CN-RGA-3 | ROUTINE | APPLY A COAT OF CORROSION INHIBITOR BMS 3-35 IN INTERIOR OF VERTICAL STABILIZER TRAILING EDGE CAVITY AFT OF REAR SPAR INCLUDING REAR SPAR CHORDS, WEBS, RIBS AND RUDDER ATTACH POINTS. REF TASK: AF-12-22 | COMPLETED.
20809-0337 | - | AF-12-26 | CN-RGA-3 | ROUTINE | APPLY A COAT OF CORROSION INHIBITOR BMS 3-35 IN INTERIOR OF LEFT AND RIGHT HORIZONTAL STABILIZER TRAILING EDGE CAVITY AFT OF REAR SPAR INCLUDING REAR SPAR, RIBS AND ELEVATOR ATTACH POINTS. REF TASK: AF-12-26 | COMPLETED.
20809-0338 | - | AF-12-29 | CN-RGA-3 | ROUTINE | APPLY A COAT OF CORROSION INHIBITOR BMS 3-35 ON THE LEFT AND RIGHT WING LOWER SKIN AT BOOST PUMP ACCESS. REF TASK: AF-12-29 | COMPLETED.
20809-0339 | - | AF-12-31 | CN-RGA-3 | ROUTINE | APPLY A COAT OF CORROSION INHIBITOR BMS 3-35 IN INTERIOR OF LEFT AND RIGHT WING LEADING EDGE CAVITY INBOARD OF LEADING FLAPS AND ENCLOSED AREAS ABOVE ENGINE STRUTS. REF TASK: AF-12-31 | COMPLETED
20809-0340 | - | AF-12-32 | CN-RGA-3 | ROUTINE | APPLY A COAT OF CORROSION INHIBITOR BMS 3-35 IN INTERIOR OF LEFT AND RIGHT WING DRY BAY AREAS. REF TASK: AF-12-32 | COMPLETED.
20809-0341 | - | AF-12-33 | CN-RGA-3 | ROUTINE | FILL THE KNITTED ALUMINUM GASKET WITH ANTICORROSION GREASE PER SECTION 57-20-47 OF THE CPM D6-41910 TO PROVIDE CORRROSION PROTECTION BETWEEN LOWER SKIN/DOOR AND CLAMP RING AT LH & RH WING LOWER SKIN FUEL TANK ACCESS DOOR. REF TASK: AF-12-33 | COMPLETED.
20809-0342 | - | AF-12-45 | CN-RGA-3 | ROUTINE | APPLY A COAT OF ORGANIC CORROSION INHIBITOR BMS 3-23 TYPE 2 INSIDE OF DOOR (1LH & 5 LH). REF TASK: AF-12-45 | COMPLETED.
20809-0343 | - | AF-12-46 | CN-RGA-3 | ROUTINE | APPLY A COAT OF ORGANIC CORROSION INHIBITOR BMS 3-23 TYPE 2 INSIDE OF LH AND RH UPPERDECK DOORS AND CREW DECK DOOR (FREIGHTERS). REF TASK: AF-12-46 | COMPLETED
20809-0344 | - | AF-12-47 | CN-RGA-3 | ROUTINE | APPLY A COAT OF ORGANIC CORROSION INHIBITOR BMS 3-23 TYPE 2 INSIDE OF THE CREW COMPARTMENT OVERHEAD HATCH. REF TASK: AF-12-47 | COMPLETED.
20809-0345 | - | AF-12-48 | CN-RGA-3 | ROUTINE | APPLY A COAT OF ORGANIC CORROSION INHIBITOR BMS 3-23 TYPE 2 INSIDE OF FWD, AFT AND BULK CARGO COMPARTMENT DOOR. REF TASK: AF-12-48 | COMPLETED.
20809-0346 | - | AF-12-49 | CN-RGA-3 | ROUTINE | APPLY A COAT OF ORGANIC CORROSION INHIBITOR BMS 3-23 TYPE 2 INSIDE OF THE LH AND RH APU ACCESS DOORS. REF TASK: AF-12-49 | COMPLETED.
20809-0347 | - | AF-12-50 | CN-RGA-3 | ROUTINE | APPLY A COAT OF ORGANIC CORROSION INHIBITOR BMS 3-23 TYPE 2 INSIDE OF THE FORWARD AND CENTER ELECTRONIC COMPARTMENTS ACCESS DOORS. REF TASK: AF-12-50 | COMPLETED.
20809-0348 | - | AF-12-51 | CN-RGA-3 | ROUTINE | APPLY A COAT OF ORGANIC CORROSION INHIBITOR BMS 3-23 TYPE 2 INSIDE OF THE NOSE AND MAIN LANDING GEAR DOOR BY USING THE DRAIN HOLES AND REMOVAL OF SEVERAL ACCESS DOORS. REF TASK: AF-12-51 | COMPLETED
20809-0349 | - | AF-23-01 | CN-RGA-3 | ROUTINE | REMOVE VHF ANTENNAS AND PERFORM A VISUAL CHECK FOR CORROSION ON ANTENNAS AND FAYING SURFACES. REF TASK: AF-23-01 | COMPLETED.
20809-0350 | - | AF-23-02 | CN-RGA-3 | ROUTINE | REMOVE SATCOM ANTENNAS AND PERFORM A VISUAL CHECK FOR CORROSION ON ANTENNAS AND FAYING SURFACES. REF TASK: AF-23-02 | COMPLETED.
20809-0351 | - | AF-25-48 | CN-RGA-3 | ROUTINE | CLEAN THE FLOOR AND THE BOTTOM OF THE FWD CARGO COMPARTMENT. REF TASK: AF-25-48 | COMPLETED.
20809-0352 | - | AF-25-49 | CN-RGA-3 | ROUTINE | CLEAN THE FLOOR AND THE BOTTOM OF THE AFT AND BULK CARGO COMPARTMENTS. REF TASK: AF-25-49 | COMPLETED.
20809-0353 | - | AF-27-05 | CN-RGA-3 | ROUTINE | CHECK THE SPEEDBRAKE CABLES TENSION OF CABLES SBA1 AND SBB1 (PRESSURIZED AREA). REF TASK: AF-27-05 | COMPLETED.
20809-0354 | - | AF-27-06 | CN-RGA-3 | ROUTINE | CHECK THE AILERON CABLES TENSION OF CABLES ACBA, ACBB, AA AND AB (PRESSURIZED AREA). REF TASK: AF-27-06 | COMPLETED.
20809-0355 | - | AF-27-07 | CN-RGA-3 | ROUTINE | CHECK THE ELEVATOR CABLES TENSION IN THE FUSELAGE. CHECK CABLES E1A, E1B, E2A AND E2B (PRESSURIZED AREA). REF TASK: AF-27-07 | COMPLETED
20809-0356 | - | AF-27-08 | CN-RGA-3 | ROUTINE | CHECK THE ELEVATOR CABLES TENSION IN THE EMPENNAGE. CHECK CABLES E1A, E1B, E2A AND E2B (UNPRESSURIZED AREA). REF TASK: AF-27-08 | COMPLETED
20809-0357 | - | AF-27-09 | CN-RGA-3 | ROUTINE | CHECK THE RUDDER CABLES TENSION IN THE FUSELAGE. CHECK CABLES RA AND RB (PRESSURIZED AND UNPRESSURIZED AREAS). REF TASK: AF-27-09 | COMPLETED
20809-0358 | - | AF-28-10 | CN-RGA-3 | ROUTINE | CHECK TANKS AND DRY BAY FOR LEAKAGE. REF TASK: AF-28-10 | COMPLETED.
20809-0359 | - | AF-28-15 | CN-RGA-3 | ROUTINE | VERIFY THE WATER SCAVENGING EJECTOR SYSTEM OF THE BOOST PUMPS IN TANKS 1, 2, 3 & 4 FOR CONDITION AND NON BLOCKAGE. REF TASK: AF-28-15 | COMPLETED.
20809-0360 | - | AF-32-06 | CN-RGA-3 | ROUTINE | REMOVE LANDING GEAR DRAG BRACE UPPER BOLT FOR CORROSION INSPECTION. REINSTALL AFTER INSPECTION. REF TASK: AF-32-06 | COMPLETED.
20809-0361 | - | AF-32-16 | CN-RGA-3 | ROUTINE | PERFORM A SYSTEM TEST OF THE LEFT AND RIGHT WING LANDING GEARS AND DOORS USING THE NORMAL GEAR EXTENSION AND RETRACTION SYSTEM. REF TASK: AF-32-16 | COMPLETED
20809-0362 | - | AF-34-01 | CN-RGA-3 | ROUTINE | REMOVE/INSTALL THE MARKER BEACON ANTENNA AND INSPECT FOR CORROSION ON ANTENNA AND FAYING SURFACES. REF TASK: AF-34-01 | COMPLETED.
20809-0363 | - | AF-34-02 | CN-RGA-3 | ROUTINE | REMOVE/INSTALL THE RADIO ALTIMETER ANTENNAS AND INSPECT FOR CORROSION ON ANTENNAS AND FAYING SURFACES. REF TASK: AF-34-02 | COMPLETED.
20809-0364 | - | AF-34-03 | CN-RGA-3 | ROUTINE | REMOVE/INSTALL THE TCAS ANTENNAS FOR INSPECTION OF CORROSION ON ANTENNAS AND FAYING SURFACES. REF TASK: AF-34-03 | COMPLETED.
20809-0365 | - | AF-34-04 | CN-RGA-3 | ROUTINE | REMOVE/INSTALL THE ATC ANTENNAS FOR INSPECTION OF CORROSION ON ANTENNAS AND FAYING SURFACES. REF TASK: AF-34-04 | COMPLETED.
20809-0366 | - | AF-34-05 | CN-RGA-3 | ROUTINE | REMOVE/INSTALL THE DME ANTENNAS FOR INSPECTION OF CORROSION ON ANTENNAS AND FAYING SURFACES. REF TASK: AF-34-05 | COMPLETED.
20809-0367 | - | AF-34-06 | CN-RGA-3 | ROUTINE | REMOVE/INSTALL THE ADF ANTENNAS FOR INSPECTION OF CORROSION ON ANTENNAS AND FAYING SURFACES. REF TASK: AF-34-06 | COMPLETED
20809-0368 | - | AF-34-07 | CN-RGA-3 | ROUTINE | REMOVE/INSTALL 2 GPS ANTENNAS (STA 810 AND STA 850) FOR INSPECTION OF CORROSION ON ANTENNAS AND FAYING SURFACES. REF TASK: AF-34-07 | COMPLETED.
20809-0369 | - | AF-38-04 | CN-RGA-3 | ROUTINE | GVI OF THE WATER SYSTEM LINES IN THE LAVATORY COMPARTMENTS FOR CONDITION AND SECURITY OF INSTALLATION. REF TASK: AF-38-04 | COMPLETED
20809-0370 | - | AF-38-05 | CN-RGA-3 | ROUTINE | GVI OF ALL VISIBLE WATER LINES AND RELATED COMPONENTS FOR CONDITION AND SECURITY OF INSTALLATION. REF TASK: AF-38-05 | COMPLETED.
20809-0371 | - | AF-38-06 | CN-RGA-3 | ROUTINE | GVI OF ALL VISIBLE WASTE WATER DRAIN LINES FOR CONDITION AND SECURITY OF INSTALLATION. REF TASK: AF-38-06 | COMPLETED.
20809-0372 | - | AF-38-07 | CN-RGA-3 | ROUTINE | DETAILED VISUAL INSPECTION OF THE OVERFLOW LINE FLEX HOSE IN LAVATORIES FOR CRACKS. REF TASK: AF-38-07 | COMPLETED
20809-0373 | - | AF-38-08 | CN-RGA-3 | ROUTINE | GVI FOR CONDITION AND SECURITY OF ALL TOILET VACUUM WASTE LINES FOR CONDITION AND SECURITY OF INSTALLATION. REF TASK: AF-38-08 | COMPLETED.
20809-0374 | - | AF-52-06 | CN-RGA-3 | ROUTINE | DETAILED VISUAL INSPECTION OF PRESSURE SEALS ON DOORS AND DOORS CUT AT LOWER LOBE FWD & AFT CARGO DOORS, BULK CARGO DOOR, MAIN DECK SIDE CARGO DOOR (IF INSTALLED) & NOSE CARGO DOOR (IF INSTALLED). REF TASK: AF-52-06 | COMPLETED.
20809-0375 | - | AF-53-02 | CN-RGA-3 | ROUTINE | DETAILED INSPECTION OF WET AREAS FLOOR BEAMS AND ASSOCIATED STRUCTURE INCL. SEAT TRACK UNDER MAINDECK GALLEYS AND LAV AND 20 INCHES BEYOND - ZONE 200. REF TASK: AF-53-02 | COMPLETED.
20809-0376 | - | AF-53-03 | CN-RGA-3 | ROUTINE | DETAILED INSPECTION OF WET AREAS FLOOR BEAMS AND ASSOCIATED STRUCTURE INCL. SEAT TRACK UNDER MAINDECK GALLEYS AND LAV AND 20 INCHES BEYOND - ZONE 220. REF TASK: AF-53-03 | COMPLETED.
20809-0377 | - | AF-12-44 | CN-RGA-3 | ROUTINE | APPLY A COAT OF ORGANIC CORROSION INHIBITOR BMS 3-23 TYPE 2 INSIDE OF DOORS (2LH, 3LH, 4LH, 1RH, 2RH, 3RH, 4RH & 5RH). REF TASK: AF-12-44 | COMPLETED.
20809-0378 | - | 05-CDCCL-01 | CN-RGA-3 | ROUTINE | REVIEW APPLICABLE CDCCL ITEMS REF TASK: 05-CDCCL-01 | COMPLETED
20809-0379 | - | 53-710-00 | CN-RGA-3 | ROUTINE | PERFORM AN INTERNAL DETAILED INSPECTION OF THE BS 2360 AFT PRESSURE BULKHEAD ASSEMBLY FORWARD FACE ABOVE MAIN DECK FLOOR. REF TASK: 53-710-00 | COMPLETED.
20809-0380 | - | 53-690-00-01 | CN-RGA-3 | ROUTINE | PERFORM AN INTERNAL GENERAL VISUAL INSPECTION OF THE LEFT SIDE PASSENGER AND FREIGHTER WINDOW FORGINGS. REF TASK: 53-690-00-01 | COMPLETED.
20809-0381 | - | 53-690-00-02 | CN-RGA-3 | ROUTINE | PERFORM AN INTERNAL GENERAL VISUAL INSPECTION OF THE RIGHT SIDE PASSENGER AND FREIGHTER WINDOW FORGINGS. REF TASK: 53-690-00-02 | COMPLETED.
20810-0001 | - | 12-028-00-01 | CN-RGA-3 | ROUTINE | NON-SOLVENT CLEAN AND LUBRICATE THE AILERON, ELEVATOR, RUDDER AND SPOILER/SPEEDBRAKE FLIGHT CONTROL CABLES IN PRESSURIZED REF TASK: 12-028-00-01 | COMPLETED.
20810-0002 | - | 12-028-00-02 | CN-RGA-3 | ROUTINE | NON-SOLVENT CLEAN AND LUBRICATE THE AILERON, ELEVATOR, RUDDER AND SPOILER/SPEEDBRAKE FLIGHT CONTROL CABLES IN PRESSURIZED REF TASK: 12-028-00-02 | COMPLETED.
20810-0003 | - | 12-052-00-01 | CN-RGA-3 | ROUTINE | LUBRICATE LEFT WING TRAILING EDGE INBOARD AND OUTBOARD FLAP DRIVE SYSTEM TORQUE TUBE SPLINE FITTING (COUPLING), GEAR BOXES AND TEFLON RETAINER. REF TASK: 12-052-00-01 | COMPLETED
20810-0004 | - | 12-052-00-02 | CN-RGA-3 | ROUTINE | LUBRICATE RIGHT WING TRAILING EDGE INBOARD AND OUTBOARD FLAP DRIVE SYSTEM TORQUE TUBE SPLINE FITTING (COUPLING), GEAR BOXES AND TEFLON RETAINER. REF TASK: 12-052-00-02 | COMPLETED.
20810-0005 | - | 12-064-00-01 | CN-RGA-3 | ROUTINE | LUBRICATE THE LEFT LEADING EDGE FLAP SYSTEM COMPONENTS. REF TASK: 12-064-00-01 | COMPLETED.
20810-0006 | - | 12-064-00-02 | CN-RGA-3 | ROUTINE | LUBRICATE THE RIGHT LEADING EDGE FLAP SYSTEM COMPONENTS. REF TASK: 12-064-00-02 | COMPLETED.
20810-0007 | - | 12-109-00-01 | CN-RGA-3 | ROUTINE | NON-SOLVENT CLEAN AND LUBRICATE THE LEFT LANDING GEAR CONTROL CABLES AT CABLE STRAIGHT RUNS IN PRESSURIZED AREAS. REF TASK: 12-109-00-01 | COMPLETED.
20810-0008 | - | 12-109-00-02 | CN-RGA-3 | ROUTINE | NON-SOLVENT CLEAN AND LUBRICATE THE RIGHT LANDING GEAR CONTROL CABLES AT CABLE STRAIGHT RUNS IN PRESSURIZED AREAS. REF TASK: 12-109-00-02 | COMPLETED.
20810-0009 | - | 12-110-00 | CN-RGA-3 | ROUTINE | NON-SOLVENT CLEAN AND LUBRICATE THE NOSE GEAR STEERING CABLES INCLUDING STRAIGHT RUNS IN THE PRESSURIZED AREAS. CRES CABLES SHOULD NOT BE LUBRICATED. REF TASK: 12-110-00 | COMPLETED.
20810-0010 | - | 12-159-00 | CN-RGA-3 | ROUTINE | LUBRICATE THE HORIZONTAL STABILIZER HINGE PIVOT PINS. REF TASK: 12-159-00 | COMPLETED
20810-0011 | - | 20-016-00 | CN-RGA-3 | ROUTINE | PERFORM A DETAILED INSPECTION OF THE SPOILER/SPEEDBRAKE CONTROL SYSTEM CABLES IN THE PRESSURIZED AREA. REF TASK: 20-016-00 | COMPLETED.
20810-0012 | - | 20-018-00 | CN-RGA-3 | ROUTINE | PERFORM A DETAILED INSPECTION OF AILERON CABLES IN PRESSURIZED AREA. REF TASK: 20-018-00 | COMPLETED.
20810-0013 | - | 20-020-00 | CN-RGA-3 | ROUTINE | PERFORM A DETAILED INSPECTION OF THE NOSE STEERING MECHANICAL CONTROL PATH CABLES INCLUDING STRAIGHT RUNS AND CRANKS FOR CONDITION AND SECURITY INSIDE PRESSURIZED AREAS. REF TASK: 20-020-00 | COMPLETED.
20810-0014 | - | 20-028-00 | CN-RGA-3 | ROUTINE | PERFORM A DETAILED INSPECTION OF THE ELEVATOR CABLES IN THE PRESSURIZED AREAS. REF TASK: 20-028-00 | COMPLETED.
20810-0015 | - | 20-030-00 | CN-RGA-3 | ROUTINE | PERFORM A DETAILED INSPECTION OF THE ELEVATOR CABLES STRAIGHT RUNS IN THE UNPRESSURIZED AREAS. REF TASK: 20-030-00 | COMPLETED.
20810-0016 | - | 20-032-00 | CN-RGA-3 | ROUTINE | PERFORM A DETAILED INSPECTION OF THE RUDDER CONTROL CABLES IN THE PRESSURIZED AREA. REF TASK: 20-032-00 | COMPLETED.
20810-0017 | - | 20-034-00 | CN-RGA-3 | ROUTINE | PERFORM A DETAILED INSPECTION OF THE RUNS OF THE STRAIGHT RUDDER CABLES IN UNPRESSURIZED AREAS. REF TASK: 20-034-00 | COMPLETED.
20810-0018 | - | 20-600-00 | CN-RGA-3 | ROUTINE | RESTORE (CLEAN) THE WIRING AND AREA AROUND WIRING, INCLUDING CONNECTED EWIS, LOCATED IN THE AREA FORWARD OF THE NLG WHEEL WELL - BS 134.75 TO BS 260. (EZAP) REF TASK: 20-600-00 | COMPLETED.
20810-0019 | - | 20-601-00 | CN-RGA-3 | ROUTINE | RESTORE (CLEAN) THE WIRING AND AREA AROUND WIRING, INCLUDING CONNECTED EWIS, LOCATED IN THE AREA ABOVE AND OUTBOARD OF THE NLG WHEEL WELL - BS 260 TO BS 400. (EZAP) REF TASK: 20-601-00 | COMPLETED.
20810-0020 | - | 20-603-00 | CN-RGA-3 | ROUTINE | RESTORE (CLEAN) THE WIRING AND AREA AROUND WIRING, INCLUDING CONNECTED EWIS, LOCATED IN THE ELECTRICAL AND ELECTRONICS COMPARTMENT - BS 400 TO BS 460. (EZAP) REF TASK: 20-603-00 | COMPLETED.
20810-0021 | - | 20-605-00 | CN-RGA-3 | ROUTINE | RESTORE (CLEAN) THE WIRING AND AREA AROUND WIRING, INCLUDING CONNECTED EWIS, LOCATED IN THE FORWARD CARGO CONTAINER COMPARTMENT - BS 460 TO BS 970. (EZAP) REF TASK: 20-605-00 | COMPLETED.
20810-0022 | - | 20-608-00 | CN-RGA-3 | ROUTINE | RESTORE (CLEAN) THE WIRING AND AREA AROUND WIRING, INCLUDING CONNECTED EWIS, LOCATED IN THE AREA AFT OF THE FORWARD CARGO CONTAINER COMPARTMENT - BS 970 TO BS 1000. (EZAP) REF TASK: 20-608-00 | COMPLETED.
20810-0023 | - | 20-609-00 | CN-RGA-3 | ROUTINE | RESTORE (CLEAN) THE WIRING AND AREA AROUND WIRING, INCLUDING CONNECTED EWIS, LOCATED IN THE PRESSURIZED AREA FROM BOTTOM OF THE MAIN CABIN FLOOR TO THE PRESSURE DECK - BS 1000 TO BS 1241. (EZAP) REF TASK: 20-609-00 | COMPLETED.
20810-0024 | - | 20-610-00 | CN-RGA-3 | ROUTINE | RESTORE (CLEAN) THE WIRING AND AREA AROUND WIRING, INCLUDING CONNECTED EWIS, LOCATED IN THE PRESSURIZED AREA FROM BOTTOM OF THE MAIN CABIN FLOOR TO THE PRESSURE DECK - BS 1241 TO BS 1480. (EZAP) REF TASK: 20-610-00 | COMPLETED.
20810-0025 | - | 20-611-00 | CN-RGA-3 | ROUTINE | RESTORE (CLEAN) THE WIRING AND AREA AROUND WIRING, INCLUDING CONNECTED EWIS, LOCATED IN THE AFT CARGO CONTAINER COMPARTMENT - (BS 1480 TO BS 1920 FOR PASSENGER, COMBI AND 400SF, BS 1480 TO BS 1980 FOR FREIGHTER, AND BS 1480 TO BS1960 FOR LCF). (EZAP) REF TASK: 20-611-00 | COMPLETED.
20810-0026 | - | 20-613-00 | CN-RGA-3 | ROUTINE | RESTORE (CLEAN) THE WIRING AND AREA AROUND WIRING, INCLUDING CONNECTED EWIS, LOCATED IN THE BULK CARGO COMPARTMENT - (BS 1920 TO BS 2160 FOR PASSENGER, BS 1980 TO BS 2160 FOR FREIGHTER). (EZAP) REF TASK: 20-613-00 | COMPLETED
20810-0027 | - | 20-615-00 | CN-RGA-3 | ROUTINE | RESTORE (CLEAN) THE WIRING AND AREA AROUND WIRING, INCLUDING CONNECTED EWIS, LOCATED IN THE AREA AFT OF THE BULK CARGO COMPARTMENT - BS 2160 TO BS 2360. (EZAP) REF TASK: 20-615-00 | COMPLETED
20810-0028 | - | 20-618-00 | CN-RGA-3 | ROUTINE | RESTORE (CLEAN) THE AREAS BEHIND THE AIR GRILLES LOCATED IN THE MAIN DECK COMPARTMENT - BS 140 TO BS 488. (EZAP) REF TASK: 20-618-00 | COMPLETED.
20810-0029 | - | 20-624-00 | CN-RGA-3 | ROUTINE | RESTORE (CLEAN) THE AREAS BEHIND THE AIR GRILLES LOCATED IN THE MAIN DECK COMPARTMENT - BS 488 TO BS 854. (EZAP) REF TASK: 20-624-00 | COMPLETED.
20810-0030 | - | 20-627-00 | CN-RGA-3 | ROUTINE | RESTORE (CLEAN) THE AREAS BEHIND THE AIR GRILLES LOCATED IN THE MAIN DECK COMPARTMENT - BS 854 TO BS 1319. (EZAP) REF TASK: 20-627-00 | COMPLETED.
20810-0031 | - | 20-630-00 | CN-RGA-3 | ROUTINE | RESTORE (CLEAN) THE AREAS BEHIND THE AIR GRILLES LOCATED IN THE MAIN DECK COMPARTMENT - BS 1319 TO BS 1720. (EZAP) REF TASK: 20-630-00 | COMPLETED.
20810-0032 | - | 20-633-00 | CN-RGA-3 | ROUTINE | RESTORE (CLEAN) THE AREAS BEHIND THE AIR GRILLES LOCATED IN THE MAIN DECK COMPARTMENT - BS 1720 TO BS 2040. (EZAP) REF TASK: 20-633-00 | COMPLETED.
20810-0033 | - | 20-636-00 | CN-RGA-3 | ROUTINE | RESTORE (CLEAN) THE AREAS BEHIND THE AIR GRILLES LOCATED IN THE MAIN DECK COMPARTMENT - BS 2040 TO BS 2360. (EZAP) REF TASK: 20-636-00 | COMPLETED.
20810-0034 | - | 21-031-03 | CN-RGA-3 | ROUTINE | CHECK/INSPECT FOR VISIBLE PHYSICAL DEGRADATION OF THE OUTFLOW VALVE DOORS, HINGES, CONNECTING RODS AND ATTACHING HARDWARE. REF TASK: 21-031-03 | COMPLETED.
20810-0035 | - | 21-051-01 | CN-RGA-3 | ROUTINE | PERFORM A FUNCTIONAL (CALIBRATION) CHECK (OFF-AIRCRAFT) OF THE AIR CYCLE COOLING PACK DISCHARGE OVERTEMP SWITCH AND VERIFY CIRCUIT OPERATION. (ON-AIRCRAFT). REF TASK: 21-051-01 | COMPLETED.
20810-0036 | - | 21-051-02 | CN-RGA-3 | ROUTINE | PERFORM A FUNCTIONAL (CALIBRATION) CHECK (OFF-AIRCRAFT) OF THE AIR CYCLE COOLING PACK COMPRESSOR OUTLET OVERTEMPERATURE SWITCH AND VERIFY CIRCUIT OPERATION (ON-AIRCRAFT). REF TASK: 21-051-02 | COMPLETED.
20810-0037 | - | 21-051-07 | CN-RGA-3 | ROUTINE | PERFORM A HEAT EXCHANGER LEAK CHECK. (OFF AIRCRAFT) REF TASK: 21-051-07 | COMPLETED
20810-0038 | - | 21-051-08 | CN-RGA-3 | ROUTINE | CLEAN AIR CYCLE PACK SYSTEM HEAT EXCHANGERS. REF TASK: 21-051-08 | COMPLETED.
20810-0039 | - | 21-058-06 | CN-RGA-3 | ROUTINE | PERFORM A FUNCTIONAL (CALIBRATION) CHECK OF THE E/E COOLING SYSTEM DIFFERENTIAL PRESSURE SWITCH. REF TASK: 21-058-06 | COMPLETED.
20810-0040 | - | 21-058-09 | CN-RGA-3 | ROUTINE | PERFORM DETAILED INSPECTION OF E/E COOLING SYSTEM COOLING DUCT FOR DEGRADATION. REF TASK: 21-058-09 | COMPLETED.
20810-0041 | - | 21-061-01-01 | CN-RGA-3 | ROUTINE | PERFORM A FUNCTIONAL (CALIBRATION) CHECK OF THE PRIMARY (ZONE) TEMPERATURE CONTROL SYSTEM ZONE DUCT OVERHEAT SWITCH AND VERIFY CIRCUIT OPERATION. REF TASK: 21-061-01-01 | COMPLETED.
20810-0042 | - | 21-061-01-02 | CN-RGA-3 | ROUTINE | PERFORM A FUNCTIONAL (CALIBRATION) CHECK OF THE PRIMARY (ZONE) TEMPERATURE CONTROL SYSTEM ZONE DUCT OVERHEAT SWITCH AND VERIFY CIRCUIT OPERATION REF TASK: 21-061-01-02 | COMPLETED.
20810-0043 | - | 22-013-01 | CN-RGA-3 | ROUTINE | PERFORM A DETAILED INSPECTION OF THE ROLLOUT POWER CONTROL PACKAGE AND OVERRIDE MECHANISM TO DETERMINE CONDITION AND SECURITY. REF TASK: 22-013-01 | COMPLETED.
20810-0044 | - | 22-131-01 | CN-RGA-3 | ROUTINE | PERFORM A GENERAL VISUAL INSPECTION OF THE AUTOTHROTTLE LINKAGE TO DETERMINE CONDITION AND SECURITY. REF TASK: 22-131-01 | COMPLETED.
20810-0045 | - | 25-021-01 | CN-RGA-3 | ROUTINE | PERFORM AN OPERATIONAL CHECK OF THE PASSENGER COMPARTMENT SIDEWALL DADO VENT BOXES BY CHECKING FOR EASE OF UNLATCHING AND FREEDOM OF MOTION OF DECOMPRESSION PANELS. REF TASK: 25-021-01 | COMPLETED
20810-0046 | - | 25-025-04 | CN-RGA-3 | ROUTINE | PERFORM A DETAILED INSPECTION OF THE PASSENGER COMPARTMENT FLOOR BEAM SEAT ATTACHMENT CROWN (SEATS REMOVED). REF TASK: 25-025-04 | COMPLETED.
20810-0047 | - | 25-028-16 | CN-RGA-3 | ROUTINE | PERFORM AN OPERATIONAL CHECK OF THE UPPER DECK COMPARTMENT STOWAGE BOX BLOW OUT (DECOMPRESSION) PANELS. REF TASK: 25-028-16 | COMPLETED
20810-0048 | - | 25-061-02 | CN-RGA-3 | ROUTINE | PERFORM A DETAILED INSPECTION OF THE EMERGENCY ESCAPE ASSIST STRAP INSTALLATION FOR SECURITY AND CONDITION. REF TASK: 25-061-02 | COMPLETED
20810-0049 | - | 25-076-01 | CN-RGA-3 | ROUTINE | DOOR 5 CREW REST AREA - CHECK ESCAPE HATCH FOR CONDITION AND SECURITY. CHECK FOR EASY ACCESS, AND FOR DOOR OPERATION WITHOUT JAMMING. REF TASK: 25-076-01 | COMPLETED.
20810-0050 | - | 26-016-06 | CN-RGA-3 | ROUTINE | CLEAN THE LOWER CARGO COMPARTMENTS SMOKE SAMPLING TUBING (INCLUDING HEATED TUBES, IF INSTALLED). REF TASK: 26-016-06 | COMPLETED.
20810-0051 | - | 26-023-10 | CN-RGA-3 | ROUTINE | FUNCTIONALLY CHECK THE LOWER CARGO COMPARTMENT FIRE EXTINGUISHING SYSTEM DISCHARGE FLOW REGULATOR. REF TASK: 26-023-10 | COMPLETED
20810-0052 | - | 27-011-03 | CN-RGA-3 | ROUTINE | PERFORM AN OPERATIONAL CHECK OF THE DUAL CONTROL PATH OF THE AILERON OVERRIDE PROTECTION SYSTEM. REF TASK: 27-011-03 | COMPLETED
20810-0053 | - | 27-021-09 | CN-RGA-3 | ROUTINE | PERFORM A FUNCTIONAL CHECK OF THE NUMBER 4 SYSTEM RUDDER HYDRAULIC FUSE IN SHOP. REF TASK: 27-021-09 | COMPLETED
20810-0054 | - | 27-041-06 | CN-RGA-3 | ROUTINE | PERFORM AN OPERATIONAL CHECK OF THE STABILIZER TRIM HYDRAULIC BRAKE. REF TASK: 27-041-06 | COMPLETED.
20810-0055 | - | 27-041-12 | CN-RGA-3 | ROUTINE | PERFORM A FUNCTIONAL CHECK TO ESTABLISH HORIZONTAL STABILIZER HINGE FREEPLAY AND CALCULATE IF WITHIN FLUTTER FREEPLAY LIMIT. REF TASK: 27-041-12 | COMPLETED.
20810-0056 | - | 27-051-03 | CN-RGA-3 | ROUTINE | PERFORM AN OPERATIONAL CHECK OF THE TRAILING EDGE FLAP NO-BACK BRAKES. REF TASK: 27-051-03 | COMPLETED
20810-0057 | - | 27-051-08 | CN-RGA-3 | ROUTINE | PERFORM A FUNCTIONAL CHECK OF THE TRAILING EDGE FLAP TRANSMISSION BALL SCREW FOR BACKLASH. REF TASK: 27-051-08 | COMPLETED.
20810-0058 | - | 27-051-11 | CN-RGA-3 | ROUTINE | PERFORM AN OPERATIONAL CHECK OF THE INBOARD AND OUTBOARD T.E. FLAP PRIORITY VALVE. REF TASK: 27-051-11 | COMPLETED.
20810-0059 | - | 27-061-05 | CN-RGA-3 | ROUTINE | PERFORM A FUNCTIONAL CHECK OF THE SPOILER ACTUATORS. REF TASK: 27-061-05 | COMPLETED
20810-0060 | - | 29-011-02 | CN-RGA-3 | ROUTINE | PERFORM AN INTERNAL LEAKAGE CHECK OF THE HYDRAULIC POWER SYSTEM NO. 1, 2, 3, AND 4. REF TASK: 29-011-02 | COMPLETED.
20810-0061 | - | 32-031-03 | CN-RGA-3 | ROUTINE | PERFORM A DETAILED INSPECTION OF THE LANDING GEAR MECHANICAL CONTROLS INCLUDING ALL VISIBLE PORTIONS, CRANKS, RODS AND CABLES FOR CONDITION AND SECURITY INSIDE PRESSURIZED AREA. REF TASK: 32-031-03 | COMPLETED.
20810-0062 | - | 32-041-01 | CN-RGA-3 | ROUTINE | PERFORM A DETAILED INSPECTION OF THE BRAKE MECHANICAL CONTROL PATH AND CHECK BRAKE RODS, CRANKS AND CABLE MECHANISM FOR WEAR. REF TASK: 32-041-01 | COMPLETED.
20810-0063 | - | 32-041-02 | CN-RGA-3 | ROUTINE | OPERATE THE NORMAL AND ALTERNATE BRAKES AND OBSERVE BRAKE OPERATION TO INSURE FUSES ARE OPEN, A VALVE HAS NOT FAILED IN OPEN POSITION OR SEIZED. REF TASK: 32-041-02 | COMPLETED.
20810-0064 | - | 32-042-01 | CN-RGA-3 | ROUTINE | PERFORM A FUNCTIONAL CHECK OF THE AUTOBRAKE SOLENOID VALVE AND CHECK FOR PASSIVE FAILURE. REF TASK: 32-042-01 | COMPLETED.
20810-0065 | - | 32-044-01 | CN-RGA-3 | ROUTINE | PERFORM A DETAILED INSPECTION OF THE PARKING BRAKE MECHANICAL CONTROL PATH FOR CONDITION AND SECURITY. REF TASK: 32-044-01 | COMPLETED.
20810-0066 | - | 32-051-05 | CN-RGA-3 | ROUTINE | PERFORM A DETAILED INSPECTION OF THE RUDDER PEDAL INTERCONNECT ACTUATOR AND STEERING CONTROL PATH FOR SECURITY AND CONDITION. REF TASK: 32-051-05 | COMPLETED.
20810-0067 | - | 32-053-08 | CN-RGA-3 | ROUTINE | RESTORE THE BODY GEAR STEERING MODULE FILTER. REF TASK: 32-053-08 | COMPLETED.
20810-0068 | - | 35-011-02 | CN-RGA-3 | ROUTINE | PERFORM A FUNCTIONAL CHECK OF THE CREW OXYGEN SYSTEM HIGH AND MEDIUM PRESSURE REDUCING REGULATORS. REF TASK: 35-011-02 | COMPLETED.
20810-0069 | - | 35-021-06 | CN-RGA-3 | ROUTINE | PERFORM A PRESSURE DECAY CHECK OF THE PASSENGER/PERSONNEL OXYGEN SYSTEM LOW PRESSURE DISTRIBUTION LINES. REF TASK: 35-021-06 | COMPLETED
20810-0070 | - | 35-021-11 | CN-RGA-3 | ROUTINE | PERFORM A FUNCTIONAL CHECK OF EACH OF THE PASSENGER/PERSONNEL OXYGEN FLOW CONTROL UNITS. REF TASK: 35-021-11 | COMPLETED.
20810-0071 | - | 36-010-03 | CN-RGA-3 | ROUTINE | PERFORM A DETAIL INSPECTION OF THE PNEUMATIC SYSTEM DISTRIBUTION APU CHECK VALVE FLAPPERS AND HINGE PINS FOR WEAR AND SECURITY (OFF AIRCRAFT TASK). REF TASK: 36-010-03 | COMPLETED.
20810-0072 | - | 36-010-05 | CN-RGA-3 | ROUTINE | PERFORM A FUNCTIONAL CHECK OF THE PNEUMATIC DISTRIBUTION OVERTEMPERATURE INDICATING SYSTEM AND A FUNCTIONAL CHECK (OFF-AIRPLANE) OF THE OVERTEMPERATURE SWITCH. REF TASK: 36-010-05 | CANCELLED BY CUSTOMER.
20810-0073 | - | 36-010-08-01 | CN-RGA-3 | ROUTINE | FUNCTIONAL CHECK OF THE PNEUMATIC SYSTEM DISTRIBUTION DUCT (OB ENGINE TO OB ENGINE TO APU) AND RELATED EXTERNAL PNEUMATIC COMPONENTS FOR LEAKAGE (PRESSURE CHECK). REF TASK: 36-010-08-01 | COMPLETED.
20810-0074 | - | 36-010-08-02 | CN-RGA-3 | ROUTINE | FUNCTIONAL CHECK OF THE PNEUMATIC SYSTEM DISTRIBUTION DUCT (OB ENGINE TO OB ENGINE TO APU) AND RELATED EXTERNAL PNEUMATIC COMPONENTS FOR LEAKAGE (PRESSURE CHECK). REF TASK: 36-010-08-02 | COMPLETED.
20810-0075 | - | 49-052-04 | CN-RGA-3 | ROUTINE | PNEUMATIC SYSTEM DISTRIBUTION DUCTING - APU ISOLATION VALVE TO APU. PERFORM A FUNCTIONAL CHECK TO DETECT LEAKS USING PRESSURIZED AIR. REF TASK: 49-052-04 | COMPLETED
20810-0076 | - | 52-011-01 | CN-RGA-3 | ROUTINE | PERFORM A DETAILED INSPECTION OF THE MAIN ENTRY DOORS #1 THROUGH #5 MANUAL OPERATING LATCH MECHANISM FOR CONDITION AND SECURITY. REF TASK: 52-011-01 | COMPLETED.
20810-0077 | - | 52-011-05 | CN-RGA-3 | ROUTINE | PERFORM A DETAILED INSPECTION OF THE MAIN ENTRY DOORS #1 THROUGH #5 HINGE AND TORQUE TUBE MECHANISM. REF TASK: 52-011-05 | COMPLETED.
20810-0078 | - | 52-011-16-01 | CN-RGA-3 | ROUTINE | PERFORM A DETAILED INSPECTION OF THE MAIN ENTRY DOORS #1 THRU #4 INTERIOR AND EXTERIOR HANDLE MECHANISM. REF TASK: 52-011-16-01 | COMPLETED.
20810-0079 | - | 52-011-16-02 | CN-RGA-3 | ROUTINE | PERFORM A DETAILED INSPECTION OF THE MAIN ENTRY DOORS #5 INTERIOR AND EXTERIOR HANDLE MECHANISM. REF TASK: 52-011-16-02 | COMPLETED.
20810-0080 | - | 52-011-19 | CN-RGA-3 | ROUTINE | PERFORM A DETAILED INSPECTION OF THE MAIN ENTRY DOORS #1 THRU #5 POWER ACTUATION SYSTEM. REF TASK: 52-011-19 | COMPLETED.
20810-0081 | - | 52-011-23 | CN-RGA-3 | ROUTINE | PERFORM A DETAILED INSPECTION OF THE MAIN ENTRY DOORS #1 THROUGH #5 GIRT BAR MECHANISM. REF TASK: 52-011-23 | COMPLETED.
20810-0082 | - | 52-021-03 | CN-RGA-3 | ROUTINE | PERFORM A DETAILED INTERNAL INSPECTION OF THE CREW COMPARTMENT OVERHEAD HATCH OPERATING MECHANISM. REF TASK: 52-021-03 | COMPLETED.
20810-0083 | - | 52-023-04 | CN-RGA-3 | ROUTINE | INSPECTION OF THE LEFT AND RIGHT UPPER DECK DOOR ARM/DISARM MECHANISM, PRESSURE RELIEF DOOR MECHANISM AND THE DOOR PNEUMATIC DRIVE SYSTEM TUBING. REF TASK: 52-023-04 | COMPLETED.
20810-0084 | - | 52-023-11-01 | CN-RGA-3 | ROUTINE | PERFORM A DETAILED INSPECTION OF LEFT UPPER DECK DOOR LATCH/LIFT MECHANISM REF TASK: 52-023-11-01 | COMPLETED.
20810-0085 | - | 52-023-11-02 | CN-RGA-3 | ROUTINE | PERFORM A DETAILED INSPECTION OF RIGHT UPPER DECK DOOR LATCH/LIFT MECHANISM REF TASK: 52-023-11-02 | COMPLETED.
20810-0086 | - | 52-023-15 | CN-RGA-3 | ROUTINE | PERFORM A FUNCTIONAL CHECK OF THE UPPER DECK DOOR RATCHET DISC BRAKE. REF TASK: 52-023-15 | COMPLETED.
20810-0087 | - | 52-023-16 | CN-RGA-3 | ROUTINE | PERFORM A FUNCTIONAL CHECK OF THE UPPER DECK DOOR POWER LIFT UNIT BRAKE/CLUTCH (MOTOR BRAKE). REF TASK: 52-023-16 | COMPLETED.
20810-0088 | - | 52-036-03 | CN-RGA-3 | ROUTINE | PERFORM A DETAILED INSPECTION OF THE BULK CARGO DOOR LATCH MECHANISM. REF TASK: 52-036-03 | COMPLETED.
20810-0089 | - | 52-036-06 | CN-RGA-3 | ROUTINE | PERFORM A FUNCTIONAL CHECK OF THE BULK CARGO DOOR SNUBBER WITH THE BALANCE MECHANISM DEACTIVATED. REF TASK: 52-036-06 | COMPLETED.
20810-0090 | - | 52-051-05-02 | CN-RGA-3 | ROUTINE | OPERATIONALLY CHECK BOTH SENSING CHANNELS OF THE PRESSURE SENSOR BY SIMULATING DECOMPRESSION. REF TASK: 52-051-05-02 | COMPLETED.
20810-0091 | - | 53-808-01 | CN-RGA-3 | ROUTINE | PERFORM AN INTERNAL ZONAL INSPECTION OF THE AREA INSIDE OF FUSELAGE FORWARD OF NOSE GEAR WELL. (EZAP) REF TASK: 53-808-01 | COMPLETED.
20810-0092 | - | 53-814-01 | CN-RGA-3 | ROUTINE | PERFORM AN INTERNAL ZONAL INSPECTION OF THE AREA INSIDE OF FUSELAGE ABOVE AND OUTBOARD OF NOSE GEAR WELL. (EZAP) REF TASK: 53-814-01 | COMPLETED.
20810-0093 | - | 53-818-01 | CN-RGA-3 | ROUTINE | PERFORM AN INTERNAL INSPECTION OF THE INTERIOR OF E/E COMPARTMENT. (EZAP) ZONES 121A AND 122A ARE ONLY APPLICABLE TO THE REF TASK: 53-818-01 | COMPLETED.
20810-0094 | - | 53-822-01 | CN-RGA-3 | ROUTINE | PERFORM AN INTERNAL INSPECTION OF THE INTERIOR OF FORWARD CARGO CONTAINER COMPARTMENT. (EZAP) REF TASK: 53-822-01 | COMPLETED.
20810-0095 | - | 53-826-01 | CN-RGA-3 | ROUTINE | PERFORM AN INTERNAL INSPECTION OF THE AREA INSIDE OF FUSELAGE AFT OF FORWARD CARGO CONTAINER COMPARTMENT. (EZAP) REF TASK: 53-826-01 | COMPLETED.
20810-0096 | - | 53-828-01 | CN-RGA-3 | ROUTINE | PERFORM AN INTERNAL INSPECTION OF THE AREA INSIDE OF FUSELAGE FROM BOTTOM OF MAIN CABIN FLOOR TO PRESSURE DECK. (EZAP) REF TASK: 53-828-01 | COMPLETED.
20810-0097 | - | 53-836-01 | CN-RGA-3 | ROUTINE | PERFORM AN INTERNAL INSPECTION OF THE AREA INSIDE OF FUSELAGE FROM BOTTOM OF MAIN CABIN FLOOR TO PRESSURE DECK. (EZAP) REF TASK: 53-836-01 | COMPLETED
20810-0098 | - | 53-852-01 | CN-RGA-3 | ROUTINE | PERFORM AN INTERNAL INSPECTION OF THE INTERIOR OF AFT CARGO CONTAINER COMPARTMENT. (EZAP) REF TASK: 53-852-01 | COMPLETED.
20810-0099 | - | 53-858-01 | CN-RGA-3 | ROUTINE | PERFORM AN INTERNAL INSPECTION OF THE INTERIOR OF BULK CARGO COMPARTMENT. (EZAP) REF TASK: 53-858-01 | COMPLETED.
20810-0100 | - | 53-862-01 | CN-RGA-3 | ROUTINE | PERFORM AN INTERNAL INSPECTION OF THE AREA INSIDE OF FUSELAGE AFT BULK CARGO COMPARTMENT. (EZAP) REF TASK: 53-862-01 | COMPLETED.
20810-0101 | - | 53-880-01 | CN-RGA-3 | ROUTINE | PERFORM AN INTERNAL INSPECTION OF THE INTERIOR OF FUSELAGE MAIN DECK COMPARTMENT - NOSE TO BS 1319. (EZAP) REF TASK: 53-880-01 | COMPLETED.
20810-0102 | - | 21-032-01 | CN-RGA-3 | ROUTINE | PERFORM FUNCTIONAL (CALIBRATION) CHECK OF THE CABIN PRESSURE POSITIVE PRESSURE RELIEF VALVES. REF TASK: 21-032-01 | COMPLETED.
20810-0103 | - | 53-894-01 | CN-RGA-3 | ROUTINE | PERFORM AN INTERNAL INSPECTION OF THE AREA INSIDE OF FUSELAGE ABOVE CEILING, BS 860 (FREIGHTER) OR BS 1101 (PASSENGER, COMBI REF TASK: 53-894-01 | COMPLETED.
20810-0104 | - | 54-062-01-01 | CN-RGA-3 | ROUTINE | PERFORM A FUNCTIONAL CHECK TO VERIFY PRESSURE RELIEF FUNCTION OF THE #1 NACELLE STRUT ACCESS DOORS. REF TASK: 54-062-01-01 | COMPLETED.
20810-0105 | - | 54-062-01-02 | CN-RGA-3 | ROUTINE | PERFORM A FUNCTIONAL CHECK TO VERIFY PRESSURE RELIEF FUNCTION OF THE #2 NACELLE STRUT ACCESS DOORS. REF TASK: 54-062-01-02 | COMPLETED.
20810-0106 | - | 54-062-01-03 | CN-RGA-3 | ROUTINE | PERFORM A FUNCTIONAL CHECK TO VERIFY PRESSURE RELIEF FUNCTION OF THE #3 NACELLE STRUT ACCESS DOORS. REF TASK: 54-062-01-03 | COMPLETED.
20810-0107 | - | 54-062-01-04 | CN-RGA-3 | ROUTINE | PERFORM A FUNCTIONAL CHECK TO VERIFY PRESSURE RELIEF FUNCTION OF THE #4 NACELLE STRUT ACCESS DOORS. REF TASK: 54-062-01-04 | COMPLETED.
20810-0108 | - | 54-062-03-01 | CN-RGA-3 | ROUTINE | PERFORM A FUNCTIONAL CHECK TO VERIFY PRESSURE RELIEF FUNCTION OF THE #1 STRUT TRAILING EDGE FAIRING DOORS. REF TASK: 54-062-03-01 | COMPLETED.
20810-0109 | - | 54-062-03-02 | CN-RGA-3 | ROUTINE | PERFORM A FUNCTIONAL CHECK TO VERIFY PRESSURE RELIEF FUNCTION OF THE #2 STRUT TRAILING EDGE FAIRING DOORS. REF TASK: 54-062-03-02 | COMPLETED.
20810-0110 | - | 54-062-03-03 | CN-RGA-3 | ROUTINE | PERFORM A FUNCTIONAL CHECK TO VERIFY PRESSURE RELIEF FUNCTION OF THE #3 STRUT TRAILING EDGE FAIRING DOORS. REF TASK: 54-062-03-03 | COMPLETED.
20810-0111 | - | 54-062-03-04 | CN-RGA-3 | ROUTINE | PERFORM A FUNCTIONAL CHECK TO VERIFY PRESSURE RELIEF FUNCTION OF THE #4 STRUT TRAILING EDGE FAIRING DOORS. REF TASK: 54-062-03-04 | COMPLETED.
20810-0112 | - | 54-153-02-01 | CN-RGA-3 | ROUTINE | PERFORM A LEAK CHECK OF STRUT NO. 1 OUTBOARD DRAIN SYSTEM REF TASK: 54-153-02-01 | COMPLETED.
20810-0113 | - | 54-153-02-02 | CN-RGA-3 | ROUTINE | PERFORM A LEAK CHECK OF STRUT NO. 2 INBOARD DRAIN SYSTEM REF TASK: 54-153-02-02 | COMPLETED.
20810-0114 | - | 54-153-02-03 | CN-RGA-3 | ROUTINE | PERFORM A LEAK CHECK OF STRUT NO. 3 INBOARD DRAIN SYSTEM REF TASK: 54-153-02-03 | COMPLETED.
20810-0115 | - | 54-153-02-04 | CN-RGA-3 | ROUTINE | PERFORM A LEAK CHECK OF STRUT NO. 4 OUTBOARD DRAIN SYSTEM REF TASK: 54-153-02-04 | COMPLETED.
20810-0116 | - | 21-032-02 | CN-RGA-3 | ROUTINE | DISCARD THE CABIN PRESSURE POSITIVE PRESSURE RELIEF VALVE FILTERS. REF TASK: 21-032-02 | COMPLETED.
20810-0117 | - | 21-032-03 | CN-RGA-3 | ROUTINE | PERFORM A FUNCTIONAL CHECK OF THE CABIN NEGATIVE PRESSURE RELIEF VALVE BY VERIFYING THAT VALVE OPENS NORMALLY. REF TASK: 21-032-03 | COMPLETED.
20810-0118 | - | 05-CDCCL-01 | CN-RGA-3 | ROUTINE | REVIEW APPLICABLE CDCCL ITEMS REF TASK: 05-CDCCL-01 | COMPLETED
20815-0001 | - | 11-AMES-01 | CN-RGA-3 | ROUTINE | CHECK EXTERIOR PLACARDS FOR PRESENCE AND GOOD CONDITION REF TASK: 11-AMES-01 | COMPLETED.
20815-0002 | - | 12-048-00-01 | CN-RGA-3 | ROUTINE | LUBRICATE THE LEFT TRAILING EDGE FLAP TRANSMISSION BALL SCREWS REF TASK: 12-048-00-01 | COMPLETED
20815-0003 | - | 12-048-00-02 | CN-RGA-3 | ROUTINE | LUBRICATE THE RIGHT TRAILING EDGE FLAP TRANSMISSION BALL SCREWS REF TASK: 12-048-00-02 | COMPLETED
20815-0004 | - | 20110-0051 | CN-RGA-3 | ROUTINE | GAES SDR 20110-0051 - D&R BOOK REPAIR 288 - PERFORM INSPECTION WITH INSTRUMENTED NDT METHODS OR TAP TEST EVERY "C" CHECK AS PER SRM 53-00-70-2R-1 REPAIR 1 FIG 201 SHEET 5 NOTE B REF TASK: 20110-0051 | COMPLETED.
20815-0005 | - | 21-044-01 | CN-RGA-3 | ROUTINE | PERFORM AN OPERATIONAL CHECK OF THE AFT AND BULK CARGO COMPARTMENT HEATING SYSTEM HEAT OVERRIDE AND CONTROL VALVES AND VERIFY THAT VALVES OPEN AND CLOSE NORMALLY (IF INSTALLED). REF TASK: 21-044-01 | COMPLETED.
20815-0006 | - | 21-058-21 | CN-RGA-3 | ROUTINE | CLEAN THE E/E COOLING SYSTEM SUPPLY/EXHAUST FANS (OFF-AIRPLANE TASK). REF TASK: 21-058-21 | COMPLETED.
20815-0007 | - | 21-AMES-01 | CN-RGA-3 | ROUTINE | OPTIONAL - CLEAN THE PRIMARY AND SECONDARY HEAT EXCHANGERS IN THE SHOP AND DO A FLOW CHECK REF TASK: 21-AMES-01 | COMPLETED
20815-0008 | - | 21-CMR-06 | CN-RGA-3 | ROUTINE | PERFORM AN OPERATIONAL CHECK OF THE E/E COOLING SYSTEM OVERRIDE MODE FUNCTION. REF TASK: 21-CMR-06 AND TASKCARD 21-058-03-01 | COMPLETED.
20815-0009 | - | 21-CMR-09 | CN-RGA-3 | ROUTINE | REMOVE, CLEAN AND REINSTALL THE E&E COOLING SYSTEM LOW FLOW DETECTORS. REF TASK: 21-CMR-09 AND TASKCARD 21-058-22-01 | TASK NOT APPLICABLE DUE TO THE LOW FLOW DETECTORS HAS BEEN REPLACED . REFER TO RC# 20815-0103 AND 20814-0104 FOR REPLACEMENT
20815-0010 | - | 21-CMR-11 | CN-RGA-3 | ROUTINE | PERFORM AN OPERATIONAL CHECK OF THE E/E COOLING SYSTEM E30-2 SHELF. REF TASK: 21-CMR-11 AND TASKCARD 21-058-16-01 | COMPLETED.
20815-0011 | - | 21-CMR-14 | CN-RGA-3 | ROUTINE | PERFORM AN OPERATIONAL CHECK OF THE E/E COOLING SYSTEM CONTROL CIRCUIT BY USING THE CMC. REF TASK: 21-CMR-14 AND TASKCARD 21-058-02-01 | COMPLETED.
20815-0012 | - | 21-CMR-15 | CN-RGA-3 | ROUTINE | PERFORM AN OPERATIONAL CHECK OF THE E6/E9 EQUIPMENT COOLING VALVE. REF TASK: 21-CMR-15 AND TASKCARD 21-058-19-01 | COMPLETED.
20815-0013 | - | 24-011-15-01 | CN-RGA-3 | ROUTINE | RESTORE THE ENGINE 1 IDG HEAT EXCHANGER AIR SHUT OFF VALVE FILTER BY CLEANING OR REPLACING WITH NEW (AT IDG OR ENGINE CHANGE) REF TASK: 24-011-15-01 | COMPLETED.
20815-0014 | - | 24-011-15-02 | CN-RGA-3 | ROUTINE | RESTORE THE ENGINE 2 IDG HEAT EXCHANGER AIR SHUT OFF VALVE FILTER BY CLEANING OR REPLACING WITH NEW (AT IDG OR ENGINE CHANGE). REF TASK: 24-011-15-02 | COMPLETED.
20815-0015 | - | 24-011-15-03 | CN-RGA-3 | ROUTINE | RESTORE THE ENGINE 3 IDG HEAT EXCHANGER AIR SHUT OFF VALVE FILTER BY CLEANING OR REPLACING WITH NEW (AT IDG OR ENGINE CHANGE). REF TASK: 24-011-15-03 | COMPLETED.
20815-0016 | - | 24-011-15-04 | CN-RGA-3 | ROUTINE | RESTORE THE ENGINE 4 IDG HEAT EXCHANGER AIR SHUT OFF VALVE FILTER BY CLEANING OR REPLACING WITH NEW (AT IDG OR ENGINE CHANGE). REF TASK: 24-011-15-04 | COMPLETED.
20815-0017 | - | 24-031-01 | CN-RGA-3 | ROUTINE | TEST (OFF-AIRCRAFT) MAIN BATTERY CAPACITY AND RECONDITION BATTERY. MAIN BATTERY P/N 018550-000 S/N 09052001A5526 REF TASK: 24-031-01 | COMPLETED
20815-0018 | - | 24-031-02 | CN-RGA-3 | ROUTINE | TEST (OFF-AIRCRAFT) APU BATTERY CAPACITY AND RECONDITION BATTERY. APU BATTERY P/N 018550-000 S/N 0905200294219 REF TASK: 24-031-02 | COMPLETED.
20815-0019 | - | 24-031-07 | CN-RGA-3 | ROUTINE | RESTORE (OFF-AIRCRAFT) THE APU BATTERY CHARGER IN ACCORDANCE WITH THE COMPONENT MAINTENANCE MANUAL. APU BATTERY CHARGER E33 RACK P/N 8-930-03 S/N C4070 REF TASK: 24-031-07 | COMPLETED.
20815-0020 | - | 24-CMR-04 | CN-RGA-3 | ROUTINE | PERFORM AN OPERATIONAL TEST OF THE GENERATOR CONTROL UNIT AND BUS CONTROL UNIT. REF TASK: 24-CMR-04 AND TASKCARD 24-023-01-01 | COMPLETED.
20815-0021 | - | 25-031-17-01 | CN-RGA-3 | ROUTINE | CLEAN THE GALLEY VENTILATION INLET FILTER (MAIN DECK) REF TASK: 25-031-17-01 | COMPLETED
20815-0022 | - | 25-031-17-02 | CN-RGA-3 | ROUTINE | CLEAN THE GALLEY VENTILATION INLET FILTER (UPPER DECK) REF TASK: 25-031-17-02 | COMPLETED
20815-0023 | - | 25-065-02 | CN-RGA-3 | ROUTINE | FUNCTIONAL CHECK OF THE DOOR MOUNTED (MAIN DECK DOORS 1, 2, 3, 4 AND 5) ESCAPE SLIDE AND DEPLOYMENT SYSTEM (ON AIRPLANE). REF TASK: 25-065-02 | CANCELLED BY CUSTOMER.
20815-0024 | - | 25-065-03-01-4L | CN-RGA-3 | ROUTINE | RESTORE (OFF-AIRCRAFT) THE MAIN DECK LH DOOR 4 MOUNTED EMERGENCY ESCAPE SLIDE/RAFTS. ESCAPE SLIDE/RAFT MAIN ENTRY DOOR 4 LH P/N 7A1467-23 S/N GH2375 REF TASK: 25-065-03-01-4L | COMPLETED.
20815-0025 | - | 25-068-50 | CN-RGA-3 | ROUTINE | FUNCTIONAL CHECK OF THE UPPER DECK FLOOR MOUNTED ESCAPE SLIDE AND DEPLOYMENT SYSTEM. REF TASK: 25-068-50 | COMPLETED.
20815-0026 | - | 25-CMM-01-L1 | CN-RGA-3 | ROUTINE | ESCAPE SLIDE INSPECTION (FOR AGING ESCAPE SLIDES > 15 YEARS) - DOOR 01L. ESCAPE SLIDE/RAFT MAIN ENTRY DOOR 1 LH P/N 7A1467-21 S/N GH1773 REF TASK: 25-CMM-01-L1 | COMPLETED.
20815-0027 | - | 25-CMM-01-L2 | CN-RGA-3 | ROUTINE | ESCAPE SLIDE INSPECTION (FOR AGING ESCAPE SLIDES > 15 YEARS) - DOOR 02L. ESCAPE SLIDE/RAFT MAIN ENTRY DOOR 2 LH P/N 7A1479-15 S/N GI1181 REF TASK: 25-CMM-01-L2 | COMPLETED.
20815-0028 | - | 25-CMM-01-L3 | CN-RGA-3 | ROUTINE | ESCAPE SLIDE INSPECTION (FOR AGING ESCAPE SLIDES > 15 YEARS) - DOOR 03L. ESCAPE SLIDE/RAFT MAIN ENTRY DOOR 3 LH P/N 7A1418-23 S/N GT1725 REF TASK: 25-CMM-01-L3 | COMPLETED.
20815-0029 | - | 25-CMM-01-L4 | CN-RGA-3 | ROUTINE | ESCAPE SLIDE INSPECTION (FOR AGING ESCAPE SLIDES > 15 YEARS) - DOOR 04L. ESCAPE SLIDE/RAFT MAIN ENTRY DOOR 4 LH P/N 7A1467-23 S/N GH2375 REF TASK: 25-CMM-01-L4 | COMPLETED.
20815-0030 | - | 25-CMM-01-R1 | CN-RGA-3 | ROUTINE | ESCAPE SLIDE INSPECTION (FOR AGING ESCAPE SLIDES > 15 YEARS) - DOOR 01R. ESCAPE SLIDE/RAFT MAIN ENTRY DOOR 1 RH P/N 7A1467-22 S/N GH1766 REF TASK: 25-CMM-01-R1 | COMPLETED.
20815-0031 | - | 25-CMM-01-R2 | CN-RGA-3 | ROUTINE | ESCAPE SLIDE INSPECTION (FOR AGING ESCAPE SLIDES > 15 YEARS) - DOOR 02R. ESCAPE SLIDE/RAFT MAIN ENTRY DOOR 2 RH P/N 7A1479-14 S/N GI1268 REF TASK: 25-CMM-01-R2 | COMPLETED
20815-0032 | - | 25-CMM-01-R3 | CN-RGA-3 | ROUTINE | ESCAPE SLIDE INSPECTION (FOR AGING ESCAPE SLIDES > 15 YEARS) - DOOR 03R. ESCAPE SLIDE/RAFT MAIN ENTRY DOOR 3 RH P/N 7A1418-24 S/N G1218 REF TASK: 25-CMM-01-R3 | COMPLETED.
20815-0033 | - | 25-CMM-01-R4 | CN-RGA-3 | ROUTINE | ESCAPE SLIDE INSPECTION (FOR AGING ESCAPE SLIDES > 15 YEARS) - DOOR 04R. ESCAPE SLIDE/RAFT MAIN ENTRY DOOR 4 RH P/N 7A1467-24 S/N GH2406 REF TASK: 25-CMM-01-R4 | COMPLETED.
20815-0034 | - | 25-CMM-01-R5 | CN-RGA-3 | ROUTINE | ESCAPE SLIDE INSPECTION (FOR AGING ESCAPE SLIDES > 15 YEARS) - DOOR 05R. ESCAPE SLIDE/RAFT MAIN ENTRY DOOR 5 RH P/N 7A1469-14 S/N GJ1082 REF TASK: 25-CMM-01-R5 | COMPLETED.
20815-0035 | - | 25-CMM-01-UDR | CN-RGA-3 | ROUTINE | ESCAPE SLIDE INSPECTION (FOR AGING ESCAPE SLIDES > 15 YEARS) - UPPER DECK DOOR R. RH UPPER DECK DOOR ESCAPE SLIDE ASSY P/N 7A1323-114 S/N GS1127 REF TASK: 25-CMM-01-UDR | COMPLETED.
20815-0036 | - | 25-CMR-05 | CN-RGA-3 | ROUTINE | DETAIL INSPECT OF THE LAVATORY WASTE COMPARTMENT DOOR AND FLAPPER DOOR FOR PROPER FIT, SEALING, AND LATCHING. REF TASK: 25-CMR-05 AND TASKCARD 25-040-01-01 | COMPLETED
20815-0037 | - | 26-021-15 | CN-RGA-3 | ROUTINE | REPLACE THE WING LE ENGINE FIRE BOTTLE SQUIB CARTRIDGES. LEFT WING FIRE EXTINGUISHER B (PW4000/CF6 ENGINE CONFIG) CARTRIDGE 1 P/N 30903822 S/N 1205TH REF TASK: 26-021-15 | COMPLETED. FOR FIRE EXTINGUISHER BOTTLE REPLACEMENT ALONG WITH SQUIB CATRIDGES. REFER TO RC# 20815-0097.
20815-0038 | - | 26-021-15 | CN-RGA-3 | ROUTINE | REPLACE THE WING LE ENGINE FIRE BOTTLE SQUIB CARTRIDGES. LEFT WING FIRE EXTINGUISHER B (PW4000/CF6 ENGINE CONFIG) CARTRIDGE 2 P/N 30903822 S/N 1203TH REF TASK: 26-021-15 | COMPLETED. FOR FIRE EXTINGUISHER BOTTLE REPLACEMENT ALONG WITH SQUIB CATRIDGES. REFER TO RC# 20815-0097.
20815-0039 | - | 26-026-05 | CN-RGA-3 | ROUTINE | FUNCTIONAL CHECK THE PORTABLE WATER FIRE EXTINGUISHER AND CO2 CARTRIDGE FOR WEIGHT. REF TASK: 26-026-05 | COMPLETED.
20815-0040 | - | 27-2008-22-17-01 | CN-RGA-3 | ROUTINE | REMOVE THE #1 AFT FLAP CARRIAGE SPINDLE, AND OVERHAUL IAW SB 747-27-2280 R6 REQUIRED BY FAA AD 2008-22-17 LH OUTBOARD FLAP N?1 CARRIAGE ASSY P/N 65B08027-51 S/N 2970 REF TASK: 27-2008-22-17-01 | COMPLETED.
20815-0041 | - | 27-2008-22-17-02 | CN-RGA-3 | ROUTINE | REMOVE THE #2 AFT FLAP CARRIAGE SPINDLE, AND OVERHAUL IAW SB 747-27-2280 R6 REQUIRED BY FAA AD 2008-22-17 LH OUTBOARD FLAP N?2 CARRIAGE ASSY P/N 65B08027-49 S/N K1070 REF TASK: 27-2008-22-17-02 | COMPLETED.
20815-0042 | - | 27-2008-22-17-03 | CN-RGA-3 | ROUTINE | REMOVE THE #3 AFT FLAP CARRIAGE SPINDLE, AND OVERHAUL IAW SB 747-27-2280 R6 REQUIRED BY FAA AD 2008-22-17 LH INBOARD FLAP N?3 CARRIAGE ASSY P/N 65B10187-55 S/N 1651 REF TASK: 27-2008-22-17-03 | COMPLETED.
20815-0043 | - | 27-2008-22-17-04 | CN-RGA-3 | ROUTINE | REMOVE THE #4 AFT FLAP CARRIAGE SPINDLE, AND OVERHAUL IAW SB 747-27-2280 R6 REQUIRED BY FAA AD 2008-22-17 LH INBOARD FLAP N?4 CARRIAGE ASSY P/N 65B10187-62 S/N 1857 REF TASK: 27-2008-22-17-04 | COMPLETED.
20815-0044 | - | 27-2008-22-17-05 | CN-RGA-3 | ROUTINE | REMOVE THE #5 AFT FLAP CARRIAGE SPINDLE, AND OVERHAUL IAW SB 747-27-2280 R6 REQUIRED BY FAA AD 2008-22-17 RH INBOARD FLAP N?5 CARRIAGE ASSY P/N 65B10187-62 S/N 203 REF TASK: 27-2008-22-17-05 | COMPLETED.
20815-0045 | - | 27-2008-22-17-06 | CN-RGA-3 | ROUTINE | REMOVE THE #6 AFT FLAP CARRIAGE SPINDLE, AND OVERHAUL IAW SB 747-27-2280 R6 REQUIRED BY FAA AD 2008-22-17 RH INBOARD FLAP N?6 CARRIAGE ASSY P/N 65B10187-55 S/N K0449 REF TASK: 27-2008-22-17-06 | COMPLETED.
20815-0046 | - | 27-2008-22-17-07 | CN-RGA-3 | ROUTINE | REMOVE THE #7 AFT FLAP CARRIAGE SPINDLE, AND OVERHAUL IAW SB 747-27-2280 R6 REQUIRED BY FAA AD 2008-22-17 RH OUTBOARD FLAP N?7 CARRIAGE ASSY P/N 65B08027-50 S/N K1206 REF TASK: 27-2008-22-17-07 | COMPLETED.
20815-0047 | - | 27-2008-22-17-08 | CN-RGA-3 | ROUTINE | REMOVE THE #8 AFT FLAP CARRIAGE SPINDLE, AND OVERHAUL IAW SB 747-27-2280 R6 REQUIRED BY FAA AD 2008-22-17 RH OUTBOARD FLAP N?8 CARRIAGE ASSY P/N 65B0827-51 S/N K1739 REF TASK: 27-2008-22-17-08 | COMPLETED.
20815-0048 | - | 27-CMR-07 | CN-RGA-3 | ROUTINE | PERFORM AN OPERATIONAL CHECK OF THE PRIMARY ELECTRIC LEADING EDGE AND TRAILING EDGE FLAP SYSTEM. REF TASK: 27-CMR-07 AND TASKCARD 27-081-01-01 | COMPLETED.
20815-0049 | - | 27-CMR-08 | CN-RGA-3 | ROUTINE | PERFORM AN OPERATION CHECK OF THE ALTERNATE ELECTRICAL LEADING EDGE AND TRAILING EDGE FLAP SYSTEM. REF TASK: 27-CMR-08 AND TASKCARD 27-051-01-01 | COMPLETED.
20815-0050 | - | 27-CMR-17 | CN-RGA-3 | ROUTINE | TEST UPPER RUDDER HINGE BEARING AND RUDDER POWER CONTROL PACKAGE BEARING PLAY. REF TASK: 27-CMR-17 AND TASKCARD 27-021-02-01 | COMPLETED.
20815-0051 | - | 28-AWL-17-01 | CN-RGA-3 | ROUTINE | VERIFY THAT THE GROUND FAULT DETECTOR FOR EACH PUMP IS WORKING PROPERLY. (MAIN FUEL TANK PUMPS) REF TASK: 28-AWL-17-01 | COMPLETED.
20815-0052 | - | 28-AWL-28 | CN-RGA-3 | ROUTINE | PERFORM OPERATIONAL TEST OF THE MAIN TANK FUEL BOOST PUMP GROUND FAULT INTERRUPTER REF TASK: 28-AWL-28 | COMPLETED.
20815-0053 | - | 28-AWL-29 | CN-RGA-3 | ROUTINE | PERFORM OPERATIONAL TEST OF THE CENTER TANK FUEL SCAVENGE PUMP GFI REF TASK: 28-AWL-29 | COMPLETED
20815-0054 | - | 30648 | CN-RGA-3 | ROUTINE | PERFORM A DVI OF THE SUBJECT FITTING ASSEMBLY ON FLAP SUPPORT FITTING #4. REF TASK: 30648 | COMPLETED.
20815-0055 | - | 32-041-77-01 | CN-RGA-3 | ROUTINE | PERFORM A FUNCTIONAL CHECK (OFF AIRCRAFT) OF THE HYDRAULIC BRAKE SOURCE SELECTOR VALVE FUSE LOCATED IN THE LEFT WHEEL WELL. REF TASK: 32-041-77-01 | COMPLETED
20815-0056 | - | 32-041-77-02 | CN-RGA-3 | ROUTINE | PERFORM A FUNCTIONAL CHECK (OFF AIRCRAFT) OF THE ACCUMULATOR ISOLATION VALVE FUSE LOCATED IN THE RIGHT WHEEL WELL. REF TASK: 32-041-77-02 | COMPLETED.
20815-0057 | - | 32-042-02 | CN-RGA-3 | ROUTINE | RESTORE OFF AIRCRAFT THE NORMAL AND ALTERNATE ANTISKID MODULE FILTERS PER VENDOR RECOMMENDATION. REF TASK: 32-042-02 | COMPLETED.
20815-0058 | - | 3383914 | CN-RGA-3 | ROUTINE | PERFORM A TAP TEST INSPECTION OF THE EXISTING COMPOSITE REPAIR ON RH WING TO BODY FAIRING PANEL 192 AER BETWEEN BS840 AND 880 FOR DELAMINATION OR ANY EVIDENCE OF THE OTHER DAMAGE. REF TASK: 3383914 | COMPLETED.
20815-0059 | - | 3-5694226478 | CN-RGA-3 | ROUTINE | PERFORM AN EXTERNAL DVI FROM THE UPPER SURFACE OF THE WING IN THE REPAIR AREAS, INCLUDING INSPECTING THE WING UPPER SKIN, ADJACENT WING LE EDGE PANEL, WINGLET FAIRING AND TE PANELS, LOOKING FOR SIGNS OF DEGRADATION INCLUDING CORROSION, CRACK, DISBOND,? REF TASK: 3-5694226478 | COMPLETED.
20815-0060 | - | 36-010-01-01 | CN-RGA-3 | ROUTINE | PERFORM A DETAILED INSPECTION OF THE ENGINE 1 PNEUMATIC SYSTEM DISTRIBUTION INTERMEDIATE PRESSURE CHECK VALVE (OFF AIRCRAFT). REF TASK: 36-010-01-01 | COMPLETED.
20815-0061 | - | 36-010-01-02 | CN-RGA-3 | ROUTINE | PERFORM A DETAILED INSPECTION OF THE ENGINE 2 PNEUMATIC SYSTEM DISTRIBUTION INTERMEDIATE PRESSURE CHECK VALVE (OFF AIRCRAFT). REF TASK: 36-010-01-02 | COMPLETED.
20815-0062 | - | 36-010-01-03 | CN-RGA-3 | ROUTINE | PERFORM A DETAILED INSPECTION OF THE ENGINE 3 PNEUMATIC SYSTEM DISTRIBUTION INTERMEDIATE PRESSURE CHECK VALVE (OFF AIRCRAFT). REF TASK: 36-010-01-03 | COMPLETED.
20815-0063 | - | 36-010-01-04 | CN-RGA-3 | ROUTINE | PERFORM A DETAILED INSPECTION OF THE ENGINE 4 PNEUMATIC SYSTEM DISTRIBUTION INTERMEDIATE PRESSURE CHECK VALVE (OFF AIRCRAFT). REF TASK: 36-010-01-04 | COMPLETED.
20815-0064 | - | 36-010-04 | CN-RGA-3 | ROUTINE | PERFORM A FUNCTIONAL CHECK OF THE PNEUMATIC DISTRIBUTION OVERPRESSURE INDICATING SYSTEM AND A FUNCTIONAL CHECK (OFF-AIRPLANE) OF THE OVERPRESSURE SWITCH. (AIRPLANES WITH GE OR PW ENGINES) REF TASK: 36-010-04 | COMPLETED.
20815-0065 | - | 38-015-06 | CN-RGA-3 | ROUTINE | PERFORM A FUNCTIONAL CHECK ON THE WATER SYSTEM PRESSURE RELIEF VALVE TO VERIFY OPERATION (OFF-AIRPLANE CHECK). REF TASK: 38-015-06 | COMPLETED
20815-0066 | - | 38-032-13 | CN-RGA-3 | ROUTINE | REMOVE DRAIN VALVE; ROUTE TO WORKSHOP OR TO COMPONENT MANUFACTURER FOR NEW SEALS (AND REPAIR, IF NECESSARY); INSTALL NEW OR REWORKED DRAIN VALVE. REF TASK: 38-032-13 | CANCELLED BY CUSTOMER.
20815-0067 | - | 49-041-02 | CN-RGA-3 | ROUTINE | PERFORM A DETAILED INSPECTION OF THE APU STARTER MOTOR BRUSH FOR PROPER LENGTH. REF TASK: 49-041-02 | COMPLETED.
20815-0068 | - | 52-CMM-L2 | CN-RGA-3 | ROUTINE | PERFORM OVERHAUL / HYDROSTATIC TEST OF MAIN DECK L2 DOOR PNEUMATIC EMERGENCY POWER RESERVOIR ASSY DOOR L2 EMERGENCY POWER RESERVOIR (PAX/COMBI/BCF) P/N 803300-35 S/N R29794 REF TASK: 52-CMM-L2 | COMPLETED.
20815-0069 | - | 52-CMM-L3 | CN-RGA-3 | ROUTINE | PERFORM OVERHAUL / HYDROSTATIC TEST OF MAIN DECK L3 DOOR PNEUMATIC EMERGENCY POWER RESERVOIR ASSY DOOR L3 EMERGENCY POWER RESERVOIR (PAX/COMBI/BCF) P/N 803300-33 S/N R30222 REF TASK: 52-CMM-L3 | COMPLETED.
20815-0070 | - | 52-CMM-L4 | CN-RGA-3 | ROUTINE | PERFORM OVERHAUL / HYDROSTATIC TEST OF MAIN DECK L4 DOOR PNEUMATIC EMERGENCY POWER RESERVOIR ASSY DOOR L4 EMERGENCY POWER RESERVOIR (PAX/COMBI/BCF) P/N 803300-35 S/N R29976 REF TASK: 52-CMM-L4 | COMPLETED.
20815-0071 | - | 52-CMM-L5 | CN-RGA-3 | ROUTINE | PERFORM OVERHAUL / HYDROSTATIC TEST OF MAIN DECK L5 DOOR PNEUMATIC EMERGENCY POWER RESERVOIR ASSY DOOR L5 EMERGENCY POWER RESERVOIR (PAX/COMBI/BCF) P/N 803300-34 S/N R26260 REF TASK: 52-CMM-L5 | COMPLETED.
20815-0072 | - | 52-CMM-R3 | CN-RGA-3 | ROUTINE | PERFORM OVERHAUL / HYDROSTATIC TEST OF MAIN DECK R3 DOOR PNEUMATIC EMERGENCY POWER RESERVOIR ASSY DOOR R3 EMERGENCY POWER RESERVOIR (PAX/COMBI/BCF) P/N 803300-33 S/N R30219 REF TASK: 52-CMM-R3 | COMPLETED.
20815-0073 | - | 52-CMM-R4 | CN-RGA-3 | ROUTINE | PERFORM OVERHAUL / HYDROSTATIC TEST OF MAIN DECK R4 DOOR PNEUMATIC EMERGENCY POWER RESERVOIR ASSY DOOR R4 EMERGENCY POWER RESERVOIR (PAX/COMBI/BCF) P/N 803300-34 S/N 1866 REF TASK: 52-CMM-R4 | COMPLETED.
20815-0074 | - | 52-CMM-R5 | CN-RGA-3 | ROUTINE | PERFORM OVERHAUL / HYDROSTATIC TEST OF MAIN DECK R5 DOOR PNEUMATIC EMERGENCY POWER RESERVOIR ASSY DOOR R5 EMERGENCY POWER RESERVOIR (PAX/COMBI/BCF) P/N 803300-35 S/N R26628 REF TASK: 52-CMM-R5 | COMPLETED.
20815-0075 | - | 53-680-00 | CN-RGA-3 | ROUTINE | PERFORM AN INTERNAL DETAILED INSPECTION OF THE CREW COMPARTMENT WINDOW FRAME, SILL, POST AND JOINT STRUCTURE. REF TASK: 53-680-00 | COMPLETED.
20815-0076 | - | 72-RAM-01 | CN-RGA-3 | ROUTINE | OPTIONAL - FAN BLADE INSPECTION AND RECORD SHEET UPDATE. REF TASK: 72-RAM-01 | COMPLETED.
20815-0077 | - | 73-CMR-03-GE | CN-RGA-3 | ROUTINE | CHECK ENGINE CONTROL SYSTEM OF ALL ENGINES FOR CATEGORY 2 FAULTS (GE ENGINES) REF TASK: 73-CMR-03-GE AND TASKCARD 73-121-00-01 | COMPLETED
20815-0078 | - | 747-SL-56-016 | CN-RGA-3 | ROUTINE | OPTIONAL - INSPECT THE EXTERNAL AERODYNAMIC SMOOTHER (SEALANT) AND THE PRE-MOLDED SEAL (HUB SEAL) OF FLIGHT COMPARTMENT WINDOWS REF TASK: 747-SL-56-016 | COMPLETED.
20815-0079 | - | 74-AMES-02 | CN-RGA-3 | ROUTINE | OPTIONAL - REPLACE BOTH IGNITOR PLUGS OF ENGINE 2 IAW AMM 74-21-02 REF TASK: 74-AMES-02 | COMPLETED.
20815-0080 | - | 803300-52-06-L2 | CN-RGA-3 | ROUTINE | ON-AIRCRAFT INSPECTION OF MAIN DECK L2 DOOR PNEUMATIC EMERGENCY POWER RESERVOIR ASSY P/N 803360-1 ONLY. DOOR L2 EMERGENCY POWER RESERVOIR P/N 803300-35 S/N R29794 REF TASK: 803300-52-06-L2 | TASK CARD NOT APPLICABLE DUE TO P/N 803300-35 INSTALLED IN THE AIRCRAFT
20815-0081 | - | 803300-52-06-L3 | CN-RGA-3 | ROUTINE | ON-AIRCRAFT INSPECTION OF MAIN DECK L3 DOOR PNEUMATIC EMERGENCY POWER RESERVOIR ASSY P/N 803360-1 ONLY. DOOR L3 EMERGENCY POWER RESERVOIR P/N 803300-33 S/N R30222 REF TASK: 803300-52-06-L3 | TASK CARD NOT APPLICABLE DUE TO P/N 803300-33 INSTALLED IN THE AIRCRAFT
20815-0082 | - | 803300-52-06-L4 | CN-RGA-3 | ROUTINE | ON-AIRCRAFT INSPECTION OF MAIN DECK L4 DOOR PNEUMATIC EMERGENCY POWER RESERVOIR ASSY P/N 803360-1 ONLY. DOOR L4 EMERGENCY POWER RESERVOIR P/N 803300-35 S/N R29976 REF TASK: 803300-52-06-L4 | TASK CARD NOT APPLICABLE DUE TO P/N 843300-33 INSTALLED IN THE AIRCRAFT
20815-0083 | - | 803300-52-06-L5 | CN-RGA-3 | ROUTINE | ON-AIRCRAFT INSPECTION OF MAIN DECK L5 DOOR PNEUMATIC EMERGENCY POWER RESERVOIR ASSY P/N 803360-1 ONLY. DOOR L5 EMERGENCY POWER RESERVOIR P/N 803300-34 S/N R26260 REF TASK: 803300-52-06-L5 | TASK CARD NOT APPLICABLE DUE TO P/N 843300-34 INSTALLED IN THE AIRCRAFT
20815-0084 | - | 803300-52-06-R3 | CN-RGA-3 | ROUTINE | ON-AIRCRAFT INSPECTION OF MAIN DECK R3 DOOR PNEUMATIC EMERGENCY POWER RESERVOIR ASSY P/N 803360-1 ONLY. DOOR R3 EMERGENCY POWER RESERVOIR P/N 803300-33 S/N R30219 REF TASK: 803300-52-06-R3 | TASK CARD NOT APPLICABLE DUE TO P/N 803300-33 INSTALLED IN THE AIRCRAFT
20815-0085 | - | 803300-52-06-R4 | CN-RGA-3 | ROUTINE | ON-AIRCRAFT INSPECTION OF MAIN DECK R4 DOOR PNEUMATIC EMERGENCY POWER RESERVOIR ASSY P/N 803360-1 ONLY. DOOR R4 EMERGENCY POWER RESERVOIR P/N 803300-34 S/N 1866 REF TASK: 803300-52-06-R4 | TASK CARD NOT APPLICABLE DUE TO P/N 843300-34 INSTALLED IN THE AIRCRAFT
20815-0086 | - | 803300-52-06-R5 | CN-RGA-3 | ROUTINE | ON-AIRCRAFT INSPECTION OF MAIN DECK R5 DOOR PNEUMATIC EMERGENCY POWER RESERVOIR ASSY P/N 803360-1 ONLY. DOOR R5 EMERGENCY POWER RESERVOIR P/N 803300-35 S/N R26628 REF TASK: 803300-52-06-R5 | TASK CARD NOT APPLICABLE DUE TO P/N 803300-38 INSTALLED IN THE AIRCRAFT
20815-0087 | - | AF-23-06 | CN-RGA-3 | ROUTINE | FUNCTIONAL CHECK OF THE MUSIC FROM DPCU AT EACH SEAT. REF TASK: AF-23-06 | TASK CANCELLED BY CAMO
20815-0088 | - | AF-23-07 | CN-RGA-3 | ROUTINE | OPERATIONAL CHECK OF ALL MUSIC CHANELS AT ONE SEAT IN EACH ZONE. REF TASK: AF-23-07 | TASK CANCELLED BY CAMO
20815-0089 | - | AF-28-13 | CN-RGA-3 | ROUTINE | OPTIONAL - DETAILED INSPECTION OF FUELLING STATIONS COMPONENTS: RECEPTACLES AND ADAPTER MANUAL SHUTOFF VALVES, MANUAL DEFUELING VALVES, CAPS AND THEIR LANYARD. REF TASK: AF-28-13 | COMPLETED.
20815-0090 | - | AF-28-14 | CN-RGA-3 | ROUTINE | OPTIONAL - DETAILED INSPECTION OF FUEL RECEPTACLES ADAPTER FLANGE LUGS THICKNESS: IF LESS THAN 5.7MM (.224) REPLACE FLANGE. REF TASK: AF-28-14 | COMPLETED.
20815-0091 | - | AF-28-16 | CN-RGA-3 | ROUTINE | OPTIONAL - REPLACEMENT OF APU FUEL SUPPLY AND SHROUD LINE HOSES FROM AFT OF REAR SPAR TO APU FIREWALL (5 PARTS). REF TASK: AF-28-16 | COMPLETED.
20815-0092 | - | AF-38-01 | CN-RGA-3 | ROUTINE | OPTIONAL - RESTORE (OFF AIRCRAFT) THE LAVATORY WATER MANUAL SHUTOFF VALVES (P/N J8LS). REF TASK: AF-38-01 | COMPLETED.
20815-0093 | - | AF-38-02 | CN-RGA-3 | ROUTINE | OPTIONAL - RESTORE (OFF AIRCRAFT) THE POTABLE WATER TANKS (P/N 0A21-0103-01). REF TASK: AF-38-02 | CANCELLED BY CUSTOMER.
20815-0094 | - | AF-72-07 | CN-RGA-3 | ROUTINE | ENGINE POSITION : 1 OPTIONAL - ENGINE GAS PATH CLEANING (CLEAN WATER PROCEDURE). REF TASK: AF-72-07 | COMPLETED.
20815-0095 | - | AF-72-07 | CN-RGA-3 | ROUTINE | ENGINE POSITION : 4 OPTIONAL - ENGINE GAS PATH CLEANING (CLEAN WATER PROCEDURE). REF TASK: AF-72-07 | COMPLETED.
20815-0096 | - | CMM-26-22-27 | CN-RGA-3 | ROUTINE | OVERHAUL APU FIRE EXTINGUISHER BOTTLES APU FIRE EXTINGUISHER BOTTLE (EXT. AGENT : HALON) P/N 34504901-41 S/N 15674F1 REF TASK: CMM-26-22-27 | COMPLETED.
20815-0097 | - | CMM-26-22-29 | CN-RGA-3 | ROUTINE | OVERHAUL ENGINE FIRE EXTINGUISHER BOTTLES LEFT WING FIRE EXTINGUISHER B (PW4000/CF6 ENGINE CONFIG) P/N 34600001-45 S/N 29709F1 REF TASK: CMM-26-22-29 | COMPLETED.
20815-0098 | - | EOD-ALL-22-00-0001 | CN-RGA-3 | ROUTINE | OPTIONAL - PERFORM A CAT IIIA OR CAT II APPROACH REF TASK: EOD-ALL-22-00-0001 | COMPLETED.
20815-0099 | - | I056001 | CN-RGA-3 | ROUTINE | OPTIONAL - INSPECTION AND RECORDING OF COCKPIT WINDOWS ALLOWABLE DAMAGE REF TASK: I056001 | COMPLETED.
20815-0100 | - | I449002 | CN-RGA-3 | ROUTINE | OPTIONAL - APU HOURS & CYCLES RECORD REF TASK: I449002 | COMPLETED.
20815-0101 | - | KLM-28-20 | CN-RGA-3 | ROUTINE | OPTIONAL - FUNCTIONAL CHECK (OFF AIRCRAFT) OF THE FUEL JETTISON NOZZLE VALVE ACTUATORS. REF TASK: KLM-28-20 | COMPLETED.
20815-0102 | - | P431003 | CN-RGA-3 | ROUTINE | OPTIONAL - PERIODIC REPLACEMENT OF OPTICAL QAR DISC REF TASK: P431003 | COMPLETED.
20815-0103 | - | PDR-AF-21-12-01 | CN-RGA-3 | ROUTINE | OPTIONAL - FUNCTIONAL CHECK (OFF AIRCRAFT) OF THE MAIN E/E COOLING SYSTEM FLOW DETECTOR. E/E COMPARTMENT LOW FLOW DETECTOR P/N 11197-5 S/N 0326 REF TASK: PDR-AF-21-12-01 | COMPLETED.
20815-0104 | - | PDR-AF-21-12-02 | CN-RGA-3 | ROUTINE | OPTIONAL - FUNCTIONAL CHECK (OFF AIRCRAFT) OF THE FLIGHT DECK E/E COOLING SYSTEM FLOW DETECTOR. FLIGHT DECK LOW FLOW DETECTOR P/N 11197-5 S/N 4164 REF TASK: PDR-AF-21-12-02 | COMPLETED
20815-0105 | - | SDR-47-53-003803-00 | CN-RGA-3 | ROUTINE | PERFORM HFEC AND DETAILED INSPECTION PER SB 747-53A2507 DETAILED VISUAL INSPECTION OF THE TENSION TIE AND ALL REPAIR PARTS USING A MIRROR AS NECESSARY AROUND THE REPAIR AREA. PERFORM A SURFACE HFEC INSPECTION OF THE CORNER BEND RADII OF THE INITIAL AND REPAIR CHANNELS AROUND THE FASTENERS HEADS AS SHOWN IN SRM 53-40-30 REPAIR 1 FIGURE 202. REF TASK: SDR-47-53-003803-00 | COMPLETED.
20815-0106 | - | SDR-47-57-002340-00 | CN-RGA-3 | ROUTINE | PERFORM EXTERNAL DETAILED INSPECTIONS OF THE REPAIRS EVERY 24 MONTHS FROM 13/MAY/2022 EXTERNAL DETAILED VISUAL INSPECTION OR REPAIRS AREAS ON THE WING UPPER SKIN OVERHANG FWD OF THE FRONT SPAR ATTACHMENTS AND AFT OF REAR SPAR. REF TASK: SDR-47-57-002340-00 | COMPLETED.
20815-0107 | - | SDR-47-57-C01778-00 | CN-RGA-3 | ROUTINE | INSPECT INTERIM REPAIR ON FLAP TRACK FAIRING #6 USING INSTRUMENTED NDI METHODS OR TAP TEST EVERY "2A" REF TASK: SDR-47-57-C01778-00 | COMPLETED.
20815-0108 | - | SyAWL-01 | CN-RGA-3 | ROUTINE | OPERATION CHECK 2 OF THE SNUBBER ON THE LEFT AND RIGHT SIDES OF EACH DOOR 5 CEILING STOWAGE BOX IAW PART 6 OF SB747-25-3726 R0 REF TASK: SYAWL-01 | COMPLETED.
20816-0001 | - | CHECK-WY | CN-RGA-3 | ROUTINE | WEEKLY CHECK REF TASK: CHECK-WY | COMPLETED.
20817-0001 | - | 1974-08-09 R3 (k)(1) | CN-RGA-3 | AD/SB | INSPECT ALL LAVATORY PAPER AND LINEN WASTE RECEPTACLE ENCLOSURE ACCESS DOORS AND DISPOSAL DOORS FOR PROPER OPERATION, FIT, SEALING, AND LATCHING FOR THE CONTAINMENT OF POSSIBLE TRASH FIRES. REF TASK: 1974-08-09 R3 (K)(1) | COMPLETED.
20817-0002 | - | 2016-25-01 (g) 747-400 | CN-RGA-3 | AD/SB | INSTALL NEW WIRING AND RELAYS. REPEAT THE FUNCTIONAL TEST OF THE AUTOMATIC STABILIZER TRIM SYSTEM SPECIFIED IN STEP 250. OF PARAGRAPH 3.B. OF THE ACCOMPLISHMENT INSTRUCTIONS OF SB747-22-2256 R1 REF TASK: 2016-25-01 (G) 747-400 | COMPLETED.
20817-0003 | - | 2008-22-17 (i) | CN-RGA-3 | AD/SB | DO A GENERAL VISUAL INSPECTION OF ALL EIGHT CARRIAGE SPINDLES AND AFT LINKS TO DETECT A BROKEN CARRIAGE SPINDLE OR BROKEN AFT LINK IAW SB 747-27-2280 R6 REF TASK: 2008-22-17 (I) | COMPLETED.
20817-0004 | - | 2008-22-17 (j) | CN-RGA-3 | AD/SB | REMOVE THE CARRIAGE SPINDLE AND OVERHAUL IAW SB747-27-2280 R6 REF TASK: 2008-22-17 (J) | COMPLETED.
20817-0005 | - | 2001-17-25 (c) | CN-RGA-3 | AD/SB | DO A DETAILED VISUAL INSPECTION USING A BORESCOPE TO FIND CRACKING AND CORROSION OF THE AFT TRUNNION OUTER CYLINDERS OF THE WING LANDING GEAR PER FIGURE 2 OF SB 747-32A2465 R2 REF TASK: 2001-17-25 (C) | COMPLETED.
20817-0006 | - | 2003-11-01 (c)(1) - WP1 | CN-RGA-3 | AD/SB | DO A TEST OF THE DRAINAGE SYSTEM OF THE CANTED PRESSURE DECK FOR DISCREPANCIES (INCLUDING DAMAGE, HOLES, SIGNS OF FROZEN WATER, AND SIGNS OF BLOCKAGE), PER WP1 OF SB747-51A2057 R1 REF TASK: 2003-11-01 (C)(1) - WP1 | COMPLETED.
20817-0007 | - | 2003-11-01 (c)(2) - WP2 | CN-RGA-3 | AD/SB | CLEAN THE DRAINAGE SYSTEM FOR THE CANTED PRESSURE DECK, AND DO A GENERAL VISUAL INSPECTION OF THE SYSTEM FOR DISCREPANCIES, PER WP2 OF SB747-51A2057 R1 REF TASK: 2003-11-01 (C)(2) - WP2 | COMPLETED.
20817-0008 | - | 2003-11-01 (d) - WP3 | CN-RGA-3 | AD/SB | DO A GENERAL VISUAL INSPECTION OF THE CANTED PRESSURE DECK FOR DISCREPANCIES PER WP3 OF SB 747-51A2057 R1 REF TASK: 2003-11-01 (D) - WP3 | COMPLETED.
20817-0009 | - | 2013-24-11 (g) - Zone 1/Table 3 | CN-RGA-3 | AD/SB | IN INSPECTION ZONE 1 : DO AN EXTERNAL SURFACE HFEC INSPECTION FOR SKIN CRACKS AND AN EXTERNAL DETAILED INSPECTION FOR DISCREPANT FASTENERS IAW SB747-53A2747 R2 REF TASK: 2013-24-11 (G) - ZONE 1/TABLE 3 | COMPLETED.
20817-0010 | - | 2012-20-03 (m) | CN-RGA-3 | AD/SB | DO PART 2 OR 3 OF THE ACCOMPLISHMENT INSTRUCTIONS OF BOEING ALERT SERVICE BULLETIN 747-57A2331 R1, DATED NOVEMBER 12, 2009 WING LANDING GEAR (WLG) SUPPORT BEAM END FITTINGS: DET AND HFEC INSPECTION REF TASK: 2012-20-03 (M) | COMPLETED.
20817-0011 | - | 2008-25-07 (f) - Part 1 | CN-RGA-3 | AD/SB | INSPECT FOR CRACKS OR FRACTURES OF THE FORWARD END ATTACHMENT AND THE FORWARD LOWER FLANGE OF THE FLAP TRACKS OF THE TRAILING EDGE FLAPS IAW PART 1 OF SB747-57A2323 R0 REF TASK: 2008-25-07 (F) - PART 1 | COMPLETED.
20817-0012 | - | 2008-25-07 (f) - Part 3 | CN-RGA-3 | AD/SB | INSPECT FOR CRACKS OR FRACTURES OF THE FORWARD END ATTACHMENT AND THE FORWARD LOWER FLANGE OF THE FLAP TRACKS OF THE TRAILING EDGE FLAPS IAW PART 3 OF SB747-57A2323 R0 REF TASK: 2008-25-07 (F) - PART 3 | COMPLETED.
20817-0013 | - | 2005-20-18 (j)/(k)/(w) | CN-RGA-3 | AD/SB | OVERHAUL OR REPLACE THE ACTUATOR ATTACH FITTINGS ON THE OUTBOARD AND INBOARD FLAPS IAW PART 5 OF SB 747-57A2316 R0 REF TASK: 2005-20-18 (J)/(K)/(W) | COMPLETED.
20817-0014 | - | 2015-15-11 (g) - Area 1 | CN-RGA-3 | AD/SB | DO PARTS 2, 3 & 4 OF TABLE 1 (AREA 1) IAW SB747-53A2861 R0 INSPECTION AND REPAIR OF THE SKIN AT THE LOWER LOBE CIRCUMFERENTIAL SPLICE AT STA 741 (AREA 1) REF TASK: 2015-15-11 (G) - AREA 1 | COMPLETED.
20817-0015 | - | 2014-14-03 (i)(1) - Upper | CN-RGA-3 | AD/SB | DO FORWARD SIDE SURFACE HFEC INSPECTIONS FOR CRACKING OF THE BULKHEAD FORWARD INNER CHORD, SPLICE FITTING, AND FRAME SUPPORT IAW SB 747-53A2427 R7. REF TASK: 2014-14-03 (I)(1) - UPPER | COMPLETED.
20817-0016 | - | 2014-14-03 (i)(2) - Upper | CN-RGA-3 | AD/SB | DO SURFACE AND OPEN-HOLE HFEC INSPECTIONS FOR CRACKING IN THE REPAIRED AND MODIFIED AREAS OF THE BULKHEAD IN THE UPPER AREA, AS APPLICABLE IAW SB 747-53A2427 R7. REF TASK: 2014-14-03 (I)(2) - UPPER | COMPLETED.
20817-0017 | - | 1975-20-05 A | CN-RGA-3 | AD/SB | LUBRICATION AND INSPECTION OF THE FOLLOWING ROLLERS ON ALL WING TRAILING EDGE FLAP : - SIDE LOAD ROLLERS - AIR LOAD ROLLERS - FLIGHT ROLLERS REF TASK 1975-20-05 A | COMPLETED.
20817-0018 | - | 2010-14-07 (i)/(j) | CN-RGA-3 | AD/SB | DO A SURFACE HFEC INSPECTION OF THE FORWARD AND AFT INNER CHORDS, THE FRAME SUPPORT, AND THE SPLICE FITTING OF THE FORWARD INNER CHORD OF THE UPPER CORNERS OF THE STATION 2598 BULKHEAD IAW SB 747-53A2427 REV 5 REF TASK: 2010-14-07 (I)/(J) | COMPLETED.
20817-0019 | - | 2013-26-12 (g) | CN-RGA-3 | AD/SB | DO A DETAILED INSPECTION OF THE FUSELAGE SKIN AND ANY SKIN REPAIR DOUBLER SURFACE FOR WEAR DAMAGE AND CRACKING AT THE VERTICAL STABILIZER SEAL INTERFACE IAW PART 1 OF SB747-53A2478 R3 REF TASK: 2013-26-12 (G) | COMPLETED.
20817-0020 | - | 2006-06-10 (h) - Upper aft | CN-RGA-3 | AD/SB | DO THE APPLICABLE INSPECTIONS FOR CRACKS IN THE SKIN, BEARSTRAP, AND SMALL STEEL DOUBLER (IF INSTALLED), AT THE UPPER AFT CORNER OF THE FUSELAGE CUTOUT AT MEDS NUMBER 3 REF TASK: 2006-06-10 (H) - UPPER AFT | COMPLETED.
20817-0021 | - | 2016-05-12 (j)/(l) - Stage 2 | CN-RGA-3 | AD/SB | DO DETAILED AND HIGH FREQUENCY EDDY CURRENT INSPECTIONS FOR CRACKING OR DISCREPANCIES OF THE FASTENERS IN THE TENSION TIES, SHEAR WEBS, AND FRAMES AT STAS 1120 THROUGH 1220 IAW "STAGE 2 INSPECTION" OF SB747-53A2507 R1 REF TASK: 2016-05-12 (J)/(L) - STAGE 2 | COMPLETED
20817-0022 | - | 2016-05-12 (m) | CN-RGA-3 | AD/SB | DO A DETAILED INSPECTION TO DETERMINE IF THE ANGLE IS INSTALLED CORRECTLY, AND BEFORE FURTHER FLIGHT RE-INSTALL ALL ANGLES THAT WERE INSTALLED INCORRECTLY IAW SB747-53A2507 R2 REF TASK: 2016-05-12 (M) | COMPLETED.
20817-0023 | - | 2000-17-06 (b) - Eng 1 | CN-RGA-3 | AD/SB | FOR 747 AND 767 SERIES AIRPLANES THAT HAVE BEEN MODIFIED IAW SB 747-78-2151 OR 767-78-0063, PERFORM A FUNCTIONAL TEST OF THE DIRECTIONAL PILOT VALVE (DPV) OF THE THRUST REVERSERS TO DETECT PNEUMATIC LEAKAGE IAW SB 747-78A2170 OR 767-78-0084. REF TASK: 2000-17-06 (B) - ENG 1 | COMPLETED.
20817-0024 | - | 2000-17-06 (b) - Eng 2 | CN-RGA-3 | AD/SB | FOR 747 AND 767 SERIES AIRPLANES THAT HAVE BEEN MODIFIED IAW SB 747-78-2151 OR 767-78-0063, PERFORM A FUNCTIONAL TEST OF THE DIRECTIONAL PILOT VALVE (DPV) OF THE THRUST REVERSERS TO DETECT PNEUMATIC LEAKAGE IAW SB 747-78A2170 OR 767-78-0084. REF TASK: 2000-17-06 (B) - ENG 2 | COMPLETED.
20817-0025 | - | 2000-17-06 (b) - Eng 3 | CN-RGA-3 | AD/SB | FOR 747 AND 767 SERIES AIRPLANES THAT HAVE BEEN MODIFIED IAW SB 747-78-2151 OR 767-78-0063, PERFORM A FUNCTIONAL TEST OF THE DIRECTIONAL PILOT VALVE (DPV) OF THE THRUST REVERSERS TO DETECT PNEUMATIC LEAKAGE IAW SB 747-78A2170 OR 767-78-0084. REF TASK: 2000-17-06 (B) - ENG 3 | COMPLETED.
20817-0026 | - | 2000-17-06 (b) - Eng 4 | CN-RGA-3 | AD/SB | FOR 747 AND 767 SERIES AIRPLANES THAT HAVE BEEN MODIFIED IAW SB 747-78-2151 OR 767-78-0063, PERFORM A FUNCTIONAL TEST OF THE DIRECTIONAL PILOT VALVE (DPV) OF THE THRUST REVERSERS TO DETECT PNEUMATIC LEAKAGE IAW SB 747-78A2170 OR 767-78-0084. REF TASK: 2000-17-06 (B) - ENG 4 | COMPLETED.
20817-0027 | - | 2015-15-11 (g) - Area 2 | CN-RGA-3 | AD/SB | DO PARTS 2, 3 & 4 OF TABLE 2 (AREA 2) IAW SB747-53A2861 R0 INSPECTION AND REPAIR OF THE SKIN AT THE LOWER LOBE CIRCUMFERENTIAL SPLICE AT STA 1741 (AREA 2) REF TASK: 2015-15-11 (G) - AREA 2 | COMPLETED.
20817-0028 | - | 2021-14-10 (g) | CN-RGA-3 | AD/SB | IN THE FORWARD CARGO COMPARTMENT, DO A GENERAL VISUAL INSPECTION OF ALL PENETRATIONS THROUGH THE INSULATION BLANKETS FOR EXPOSED BMS 8-39 URE-THANE FOAM AND FOR SEAL INTEGRITY IAW SB747-25-3725 R0 REF TASK: 2021-14-10 (G) | COMPLETED.
20817-0029 | - | 2022-10-11 (g)(2) | CN-RGA-3 | AD/SB | FOR AIRPLANES ON WHICH THE ACTIONS SPECIFIED IN WORK PACKAGE 7, 8, OR 9 HAVE BEEN DONE, INSPECT TO DETERMINE IF THE FILLET SEALANT IDENTIFIED IN STEP 5 OF FIGURE 23 OF SB 747-57-2327 (BMS 5-45, CLASS B-2, GRADE 1) WAS APPLIED TO FULLY ENCAPSULATE THE FASTENER PENETRATING THE FUEL TANK REF TASK: 2022-10-11 (G)(2) | COMPLETED.
20817-0030 | - | 2022-10-11 (g)(3) | CN-RGA-3 | AD/SB | INSPECT TO DETERMINE IF ALL FASTENERS IDENTIFIED IN FIGURES 4 AND 5 OF SB 747-57-2326 R1, DATED JANUARY 31, 2008, HAVE BEEN SEALED. IF ANY FASTENERS ARE NOT SEALED, BEFORE FURTHER FLIGHT, APPLY SEALANT IAW FIG 1 OF SB SB747-57-2326 R1 REF TASK: 2022-10-11 (G)(3) | COMPLETED.
20817-0031 | - | 2022-25-04 (g) - Table 3 | CN-RGA-3 | AD/SB | REPEAT THE OPERATION CHECK 2 OF THE SNUBBER ON THE LEFT AND RIGHT SIDES OF EACH DOOR 5 CEILING STOWAGE BOX IAW SB 747-25-3726 RB. REF TASK: 2022-25-04 (G) - TABLE 3 | COMPLETED.
20817-0032 | - | 2023-18-06 (g) - Table 5 | CN-RGA-3 | AD/SB | DO A DETAILED INSPECTION OF THE SEQUENCE CARRIAGE AND ALL ROLLERS, OUTBOARD FITTING ASSEMBLY AND INBOARD LINK ASSEMBLY, STOP LUG AND STOP IAW 747?57A2367 RB REVISION 1. REF TASK: 2023-18-06 (G) - TABLE 5 | COMPLETED.
20817-0033 | - | 2023-18-06 (g) - Table 6 | CN-RGA-3 | AD/SB | DO A DETAILED INSPECTION OF THE INBOARD FOREFLAP SEQUENCE CARRIAGE LUGS, SEQUENCE CARRIAGE TOGGLE AND MIDFLAP IAW 747?57A2367 RB REVISION 1. REF TASK: 2023-18-06 (G) - TABLE 6 | COMPLETED.
20817-0034 | - | 2023-23-14 (g) | CN-RGA-3 | AD/SB | PERFORM ALL ACTIONS REQUIRED BY PART 2 OF THE APPLICABLE MOM. DO A DETAILED INSPECTION AND MEASURE THE ELECTRICAL BONDING RESISTANCE OF THE OUT-TANK FUEL FEED TUBE BONDING JUMPER IN THE STRUTS. REF TASK: 2023-23-14 (G) | COMPLETED.
20817-0035 | - | 2024-19-01 (g) - Tables 1&2 | CN-RGA-3 | AD/SB | DO AN EXTERNAL SURFACE HFEC INSPECTION OF THE UPPER FASTENER ROW OF THE FUSELAGE SKIN LAP SPLICE BETWEEN STA 1350 AND STA 1480 AT S-23 (BOTH SIDES) FOR ANY CRACK IAW REQUIREMENTS BULLETIN 747-53A2912 RB, DATED APRIL 5, 2024. REF TASK: 2024-19-01 (G) - TABLES 1&2 | COMPLETED.
20817-0036 | - | 2015-15-11 (g) - Area 4 | CN-RGA-3 | AD/SB | DO PARTS 2, 3 & 4 OF TABLE 4 (AREA 4) IAW SB747-53A2861 R0 INSPECTION AND REPAIR OF THE SKIN AT THE LOWER LOBE CIRCUMFERENTIAL SPLICE AT STA 2181 (AREA 4) REF TASK: 2015-15-11 (G) - AREA 4 | COMPLETED.
20817-0037 | - | 2015-15-11 (g) - Area 3 | CN-RGA-3 | AD/SB | DO PARTS 2, 3 & 4 OF TABLE 3 (AREA 3) IAW SB747-53A2861 R0 INSPECTION AND REPAIR OF THE SKIN AT THE LOWER LOBE CIRCUMFERENTIAL SPLICE AT STA 1961 (AREA 3) REF TASK: 2015-15-11 (G) - AREA 3 | COMPLETED.
20817-0038 | - | 2025-01-08 (G) & (H) - TABLES 5 & 2 | CN-RGA-3 | AD/SB | 1) PERFORM POST-INSTALLATION INSPECTION OF SERVICEABLE SEATS PER SB 747-25-3644 R2. REF TASK: 2025-01-08 (G) 2) ON P/N 3A090-0079-01-1 THAT HAS ALREADY PERFORMED IPECO SB 211-25-06, REPEAT INSPECTION PER TABLE 5 OF SB 747-25-3653. ON P/N 3A090-0056-01-1 THAT HAS NOT PERFORMED IPECO SB 107-25-05, PERFORM PART 2 OF SB 747-25-3653. REF TASK :2025-01-08 (H) - TABLES 5 & 2 | COMPLETED.
20817-0039 | - | 2025-03-10 (g)(A1) - Gr 1-12 | CN-RGA-3 | AD/SB | INSTALL CONDUITS ON EXPOSED POTABLE WATER SUPPLY LINES IAW SB 747-38A2146 R0. REF TASK: 2025-03-10 (G)(A1) - GR 1-12 | COMPLETED
20817-0040 | - | 2025-03-10 (g)(A2) - Gr 2&4-11 | CN-RGA-3 | AD/SB | INSTALL ENVELOPE ASSEMBLIES OVER ALL EXPOSED POTABLE WATER LINE FITTINGS AND EXPOSED POTABLE WATER SUPPLY LINES IAW SB 747-38A2146 R0. REF TASK: 2025-03-10 (G)(A2) - GR 2&4-11 | COMPLETED
20817-0041 | - | 2025-09-08 (G) | CN-RGA-3 | AD/SB | DO A MAINTENANCE RECORD CHECK TO DETERMINE THE INSTALLATION OF P/N OF THE OUTBOARD ELEVATORS OR DO A GVI OF THE OUTBOARD ELEVATORS FOR THE INSTALLATION OF BALANCE WEIGHTS. REF TASK 2025-09-08 (G) | COMPLETED.
20818-0001 | - | SB744-32-2536 R0 | CN-RGA-3 | AD/SB | MODIFY THE EXISTING LEFT AND RIGHT AFT EDGE OF THE WLG DOOR FAIRING TO THE NEW DESIGN. REF TASK: SB744-32-2536 R0 | COMPLETED.
20818-0002 | - | SB744-38A2146 R0 | CN-RGA-3 | AD/SB | INSTALL A SHROUDING SYSTEM AROUND THE POTABLE WATER SUPPLY LINES AND CONNECTIONS NEAREST TO THE EQUIPMENT COOLING SUPPLY AIR INLET. REF TASK: SB744-38A2146 R0 | COMPLETED
20818-0003 | - | SB747-21A2418 R5 | CN-RGA-3 | AD/SB | PERFORME THE HOT AIR LEAK INSPECTION OF TRIM AIR DIFFUSER DUCT REF TASK: SB747-21A2418 R5 | COMPLETED.
20818-0004 | - | SB747-22-2256 R1 | CN-RGA-3 | AD/SB | INSTALL NEW WIRING AND RELAYS. REPEAT THE FUNCTIONAL TEST OF THE AUTOMATIC STABILIZER TRIM SYSTEM, STEP 250 REF TASK: SB747-22-2256 R1 | COMPLETED. FOR ACCOMPLISHMENT REFER TO RC# 20817-0002
20818-0005 | - | SB747-24A2373 R0 | CN-RGA-3 | AD/SB | DO AN INSPECTION FOR WIRE CHAFING DAMAGE AND ADD NEW SLEEVING AND STRAPS TO THE EXISTING WIRE BUNDLES IN THE P6 PANEL TO REDUCE PROBABILITY OF CHAFING DAMAGE REF TASK: SB747-24A2373 R0 | CANCELLED BY CUSTOMER.
20818-0006 | - | SB747-25-3653 Rev 2 | CN-RGA-3 | AD/SB | DO INSPECTIONS AND CHECKS OF THE CAPTAIN'S SEAT REF TASK: SB747-25-3653 REV 2 | COMPLETED. REFER TO RC# 20817-0098 FOR ACTION TAKEN
20818-0007 | - | SB747-25-3653 Rev 2 | CN-RGA-3 | AD/SB | DO INSPECTIONS AND CHECKS OF THE FIRST OFFICER'S SEAT REF TASK: SB747-25-3653 REV 2 | COMPLETED. REFER TO RC# 20817-0038 FOR ACTION TAKEN
20818-0008 | - | SB747-25-3725 R0 | CN-RGA-3 | AD/SB | INSPECT ALL PENETRATIONS THROUGH THE INSULATION BLANKETS IN THE FORWARD CARGO COMPARTMENT, BETWEEN STA 960 AND STA 1000 ON THE LEFT AND RIGHT SIDES. REF TASK: SB747-25-3725 R0 | COMPLETED.
20818-0009 | - | SB747-25-3726 R0 | CN-RGA-3 | AD/SB | DO OPERATION CHECK 2 OF THE SNUBBER ON THE LEFT AND RIGHT SIDES OF EACH DOOR 5 CEILING STOWAGE BOX. REF TASK: SB747-25-3726 R0 | COMPLETED.
20818-0010 | - | SB747-27-2280 R6 | CN-RGA-3 | AD/SB | OVERHAUL REF TASK: SB747-27-2280 R6 | COMPLETED.
20818-0011 | - | SB747-27-2280 R6 | CN-RGA-3 | AD/SB | BROKEN PART GENERAL VISUAL INSPECTION REF TASK: SB747-27-2280 R6 | COMPLETED.
20818-0012 | - | SB747-27-2366 R3 | CN-RGA-3 | AD/SB | INBOARD AND OUTBOARD FOREFLAP - PERFORM DETAILED INSPECTION AND LUBRICATION IAW WORK PACKAGE 1 OF SB 747-27-2366 R3 REF TASK: SB747-27-2366 R3 | COMPLETED.
20818-0013 | - | SB747-32A2465 R2 | CN-RGA-3 | AD/SB | INSPECT THE WING GEAR OUTER CYLINDER AFT TRUNNION FOR CRACKS AND/OR CORROSION. APPLY CORROSION PREVENTATIVE COMPOUND (CPC) TO THE AFT TRUNNION REF TASK: SB747-32A2465 R2 | COMPLETED. REFER TO RC# 20817-0005 FOR SB747-32A2465 R2 ACCOMPLISHMENT
20818-0014 | - | SB747-32A2465 R2 | CN-RGA-3 | AD/SB | INSPECT THE WING GEAR OUTER CYLINDER AFT TRUNNION FOR CRACKS AND/OR CORROSION. APPLY CORROSION PREVENTATIVE COMPOUND (CPC) TO THE AFT TRUNNION REF TASK: SB747-32A2465 R2 | COMPLETED. REFER TO RC# 20817-0005 FOR SB747-32A2465 R2 ACCOMPLISHMENT
20818-0015 | - | SB747-36-2147 R0 | CN-RGA-3 | AD/SB | REPLACE THE EXISTING OVERPRESSURE SWITCHES (OS), RELATED TO EACH ENGINE, WITH A NEWLY DESIGNED OS'S, THEN PERFORM FNC AND BLEED AIR PRESSURE TEST PER WP1, WP2, WP3 AND WP4 OF THIS SB. REF TASK: SB747-36-2147 R0 | TASK CANCELLED BY CAMO
20818-0016 | - | SB747-51A2057 R1 | CN-RGA-3 | AD/SB | TEST THE CANTED PRESSURE DECK DRAINAGE SYSTEM REF TASK: SB747-51A2057 R1 | REFER TO RC# 20817-0006 (TASK CARD: 2003-11-01 (C)(1) - WP1) FOR SB747-51A2057 R1 WP 1 ACCOMPLISHMENT
20818-0017 | - | SB747-51A2057 R1 | CN-RGA-3 | AD/SB | CLEAN AND INSPECT THE CANTED PRESSURE DECK DRAINAGE SYSTEM REF TASK: SB747-51A2057 R1 | REFER TO RC# 20817-0007 (TASK CARD: 2003-11-01 (C)(2) - WP2) FOR SB747-51A2057 R1 WP 2 ACCOMPLISHMENT
20818-0018 | - | SB747-51A2057 R1 | CN-RGA-3 | AD/SB | DO A GENERAL VISUAL INSPECTION OF THE CANTED PRESSURE DECK STRUCTURE FOR DAMAGE FROM INSIDE THE MAIN LANDING GEAR WHEEL WELLS REF TASK: SB747-51A2057 R1 | COMPLETED. REFER TO AD 2003-11-01 (C) - WP3 (RC# 20817-0008) FOR SB747-51A2057 R1 WP3 ACCOMPLISHMENT.
20818-0019 | - | SB747-53-2897 Rev 0 | CN-RGA-3 | AD/SB | AIR CONDITIONING ACCESS DOOR LATCH INSPECTION, CONTOUR AND CLEARANCE CHECK AND LATCH CHECK REF TASK: SB747-53-2897 REV 0 | COMPLETED.
20818-0020 | - | SB747-53A2427 R7 | CN-RGA-3 | AD/SB | DO FORWARD SIDE SURFACE HFEC INSPECTIONS FOR CRACKING OF THE BULKHEAD FORWARD INNER CHORD, SPLICE FITTING, AND FRAME SUPPORT IAW SB 747-53A2427 R7. REF TASK: SB747-53A2427 R7 | COMPLETED. REFER TO RC# 20817-0015 (CC# 2014-14-03(I)(1)-UPPER) FOR SB747-53A2427 R7 PART 3 - FIG 6 ACCOMPLISHMENT
20818-0021 | - | SB747-53A2478 R3 | CN-RGA-3 | AD/SB | DO A DETAILED INSPECTION OF THE FUSELAGE SKIN AT THE VERTICAL STABILIZER SEAL INTERFACE FOR WEAR DAMAGE AND CRACKS, AND CLEAN THE SKIN IAW PART 1 REF TASK: SB747-53A2478 R3 | COMPLETED. REFER TO RC# 20817-0019(TC# 2013-26-12(G) FOR SB747-53A2478 R3 PART 1) ACCOMPLISHMENT.
20818-0022 | - | SB747-53A2507 R2 | CN-RGA-3 | AD/SB | DO DETAILED AND HIGH FREQUENCY EDDY CURRENT INSPECTIONS FOR CRACKING OR DISCREPANCIES OF THE FASTENERS IN THE TENSION TIES, SHEAR WEBS, AND FRAMES AT STAS 1120 THROUGH 1220. REF TASK: SB747-53A2507 R2 | COMPLETED.
20818-0023 | - | SB747-53A2507 R2 | CN-RGA-3 | AD/SB | DO A DETAILED INSPECTION TO DETERMINE IF THE ANGLE IS INSTALLED CORRECTLY, AND BEFORE FURTHER FLIGHT RE-INSTALL ALL ANGLES THAT WERE INSTALLED INCORRECTLY IAW SB747-53A2507 R2 REF TASK: SB747-53A2507 R2 | COMPLETED. REFER TO RC# 20817-0022 (CC#2016-05-12 (M)) FOR ACTION TAKEN.
20818-0024 | - | SB747-53A2747 R2 | CN-RGA-3 | AD/SB | IN INSPECTION ZONE 1 : DO AN EXTERNAL SURFACE HFEC INSPECTION FOR SKIN CRACKS AND AN EXTERNAL DETAILED INSPECTION FOR DISCREPANT FASTENERS REF TASK: SB747-53A2747 R2 | COMPLETED
20818-0025 | - | SB747-53A2861 R0 | CN-RGA-3 | AD/SB | DO PARTS 2, 3 & 4 OF TABLE 4 (AREA 4) IAW SB747-53A2861 R0 REF TASK: SB747-53A2861 R0 | COMPLETED. REFER TO RC# 20817-0036 FOR ACTION TAKEN
20818-0026 | - | SB747-53A2861 R0 | CN-RGA-3 | AD/SB | DO PARTS 2, 3 & 4 OF TABLE 3 (AREA 3) IAW SB747-53A2861 R0 REF TASK: SB747-53A2861 R0 | COMPLETED. REFER TO RC# 20817-0037 FOR ACTION TAKEN
20818-0027 | - | SB747-53A2861 R0 | CN-RGA-3 | AD/SB | DO PARTS 2, 3 & 4 OF TABLE 2 (AREA 2) IAW SB747-53A2861 R0 REF TASK: SB747-53A2861 R0 | COMPLETED. REFER TO RC# 20817-0027 FOR ACTION TAKEN
20818-0028 | - | SB747-53A2861 R0 | CN-RGA-3 | AD/SB | DO PARTS 2, 3 & 4 OF TABLE 1 (AREA 1) IAW SB747-53A2861 R0 REF TASK: SB747-53A2861 R0 | COMPLETED. REFER TO RC# 20817-0014 FOR ACTION TAKEN
20818-0029 | - | SB747-53A2912 R0 | CN-RGA-3 | AD/SB | INSPECT THE FUSELAGE SKIN LAP SPLICE AT THE UPPER FASTENER ROW BETWEEN STA 1350 AND STA 1480 AT S-23L AND S-23R REF TASK: SB747-53A2912 R0 | COMPLETED. REFER TO RC# 20817-0035 FOR ACTION TAKEN
20818-0030 | - | SB747-57-2107 R0 | CN-RGA-3 | AD/SB | INSPECT ROLLERS TO ENSURE THAT THEY ROLL FREELY AND ARE PROPERLY GREASED. ALSO CHECK BEARING AND FORE FLAP TRACK FOR SIGNS OF GALLING. REF TASK: SB747-57-2107 R0 | COMPLETED. REFER TO RC# 20817-0017(CUSTOMER CARD NO: 1975-20-05 A) FOR SB747-57-2107 R0 ACCOMPLISHAMENT.
20818-0031 | - | SB747-57-2320 R0 | CN-RGA-3 | AD/SB | DO A DETAILED INSPECTION (DET) OR HIGH FREQUENCY EDDY CURRENT (HFEC) INSPECTION OF THE ROLLER PLATES FOR CRACKING AT THE UPPER AND LOWER CHORD LOCATIONS. REF TASK: SB747-57-2320 R0 | COMPLETED.
20818-0032 | - | SB747-57A2316 R3 | CN-RGA-3 | AD/SB | OVERHAUL OR REPLACE THE ACTUATOR ATTACH FITTINGS ON THE OUTBOARD AND INBOARD FLAPS IAW PART 5 OF SB 747-57A2316 R0 REF TASK: SB747-57A2316 R3 | COMPLETED.
20818-0033 | - | SB747-57A2323 R0 | CN-RGA-3 | AD/SB | DO A DETAILED INSPECTION FOR CRACKS OR FRACTURE IN THE FLAP TRACK LOWER FLANGE ADJACENT TO THE FIRST FOUR BOLTS COMMON TO THE FAIL-SAFE BAR FOR EACH FLAP TRACK 1 THROUGH 8 REF TASK: SB747-57A2323 R0 | COMPLETED. REFER TO RC# 20817-0011(TC# 2008-25-07(F) - PART 1) FOR SB747-57A2323 R0 PART 1 ACCOMPLISHMENT
20818-0034 | - | SB747-57A2323 R0 | CN-RGA-3 | AD/SB | DO A GENERAL VISUAL INSPECTION (GVI) FOR CRACKS OR FRACTURE OF THE FORWARD END OF THE FLAP TRACKS, FUSE PINS, AND SUPPORT FITTINGS FOR EACH FLAP TRACK NO. 1 THROUGH 8 REF TASK: SB747-57A2323 R0 | COMPLETED. REFER TO RC# 20817-0012 (CC#2008-25-07(F)-PART 3) FOR ACTION TAKEN AND SB747-57A2323 R0 PART 3 ACCOMPLISHMENT
20818-0035 | - | SB747-57A2331 R1 | CN-RGA-3 | AD/SB | BEFORE ACCOMPLISHMENT OF PART 7 OR 8: DO A DETAILED (DET) INSPECTION OF THE END FITTINGS FOR FILLET SEAL CONDITION, CRACKS, AND CORROSION IN ACCORDANCE WITH PART 1, 2 OR 3 AS APPLICABLE REF TASK: SB747-57A2331 R1 | COMPLETED. REFER TO RC# 20817-0010 FOR CORRECTIVE ACTION
20818-0036 | - | SB747-57A2360 R0 | CN-RGA-3 | AD/SB | DO PART 4: SURFACE HFEC INSPECTION OF FUSE PIN REF TASK: SB747-57A2360 R0 | COMPLETED.
20818-0037 | - | SB747-57A2367 R1 | CN-RGA-3 | AD/SB | DO A DETAILED INSPECTION OF THE SEQUENCE CARRIAGE AND ALL ROLLERS; OUTBOARD FITTING ASSEMBLY AND INBOARD LINK ASSEMBLY; STOP LUG AND STOP. REF TASK: SB747-57A2367 R1 | COMPLETED. REFER TO RC# 20817-0032 FOR SB747-57A2367 R1 ACCOMPLISHMENT
20818-0038 | - | SB747-57A2367 R1 | CN-RGA-3 | AD/SB | DO A DETAILED INSPECTION OF THE INBOARD FOREFLAP SEQUENCE CARRIAGE LUGS; SEQUENCE CARRIAGE TOGGLE AND MIDFLAP. REF TASK: SB747-57A2367 R1 | COMPLETED. REFER TO RC# 20817-0033 FOR SB747-57A2367 R1 ACCOMPLISHMENT
20818-0039 | - | SB747-78A2170 R3 | CN-RGA-3 | AD/SB | INSTALL TEST EQUIPMENT. APPLY 100 SAG PNEUMATIC SOURCE TO DPV INLET. MEASURE DPV OUTLET PRESSURE. REPLACE DPV ON CONDITION OF LEAKAGE. REMOVE TEST EQUIPMENT REF TASK: SB747-78A2170 R3 | COMPLETED.
20818-0040 | - | 744-BSA-55-001 | CN-RGA-3 | AD/SB | DO A GVI OF THE LH SIDE AND RH SIDE OUTBOARD ELEVATORS FOR THE INSTALLATION OF BALANCE WEIGHTS REF TASK 744-BSA-55-001 | COMPLETED.
20818-0041 | - | SB747-27A2396 R1 WP1 | CN-RGA-3 | AD/SB | HORIZONTAL STABILIZER TRIM DRIVE MECHANISM - DETAILED INSPECTION REF TASK SB747-27A2396 R1 WP 1 | COMPLETED.
20819-0001 | - | 744-SL-21-118 | CN-RGA-3 | AD/SB | THIS SERVICE LETTER INFORMS THE FLEET OF THE AVAILABILITY OF THE REFERENCE NORD MICRO SERVICE BULLETIN 4100149-21-03 THAT INTRODUCES CERAMIC BEARINGS ON THE ELECTRONIC EQUIPMENT (EE) COOLING FAN, LAVATORY/GALLEY FAN AND CHILLER EXHAUST FAN. REF TASK: 744-SL-21-118 | CANCELLED BY CUSTOMER.
20819-0002 | - | 744-SL-25-237 | CN-RGA-3 | AD/SB | THIS SL INFORMS OPERATORS OF THE AVAILABILITY OF AN IMPROVED MEGAPHONE BRACKET ASSEMBLY PART NUMBER 416A1401-285. REF TASK: 744-SL-25-237 | COMPLETED.
20819-0003 | - | 744-SL-28-114-B | CN-RGA-3 | AD/SB | REMOVE AND CLEAN THE JETTISON NOZZLE VALVES P/N 125613A IAW PROCEDURE ATTACHED TO 747-SL-28-114-B. REF TASK: 744-SL-28-114-B | COMPLETED.
20819-0004 | - | 744-SL-55-012 | CN-RGA-3 | AD/SB | PERFORM AN INTERNAL GENERAL VISUAL INSPECTION (GVI) OF THE RIBS AND SKIN AND AN EXTERNAL GVI OF THE SKIN BETWEEN ILES 118 AND 174. REF TASK: 744-SL-55-012 | COMPLETED.
20820-0001 | - | 2021-03-02 | CN-RGA-3 | AD/SB | ENG #1 - PERFORM A SHIM CHECK OF THE HMU/MEC IDLER ADAPTER INSERTS USING PARAGRAPH 3.B.(1) OF GE CF6-80C2 SERVICE BULLETIN (SB) 72-1577 R01, DATED AUGUST 16, 2019 (THE SB) REF TASK: 2021-03-02 | COMPLETED.
20820-0002 | - | 2021-03-02 | CN-RGA-3 | AD/SB | ENG #2 - PERFORM A SHIM CHECK OF THE HMU/MEC IDLER ADAPTER INSERTS USING PARAGRAPH 3.B.(1) OF GE CF6-80C2 SERVICE BULLETIN (SB) 72-1577 R01, DATED AUGUST 16, 2019 (THE SB) REF TASK: 2021-03-02 | COMPLETED.
20820-0003 | - | 2021-03-02 | CN-RGA-3 | AD/SB | ENG #4 - PERFORM A SHIM CHECK OF THE HMU/MEC IDLER ADAPTER INSERTS USING PARAGRAPH 3.B.(1) OF GE CF6-80C2 SERVICE BULLETIN (SB) 72-1577 R01, DATED AUGUST 16, 2019 (THE SB) REF TASK: 2021-03-02 | COMPLETED.
20821-0001 | - | CF6-80C2-SB72-1577 R1 | CN-RGA-3 | AD/SB | ENG #1 - PROVIDES INSTRUCTIONS TO DO AN INSPECTION OF THE INSERTS ON THE HMU/MEC IDLER ADAPTER AND A PULL CHECK. REF TASK: CF6-80C2-SB72-1577 R1 | CF6-80C2-SB72-1577 R1 ACCOMPLISHED WITH AD 2021-03-02(G) ENG 1 - OPTION 1. REFER TO RC# 20820-0001 FOR ACTION TAKEN.
20821-0002 | - | CF6-80C2-SB72-1577 R1 | CN-RGA-3 | AD/SB | ENG #2 - PROVIDES INSTRUCTIONS TO DO AN INSPECTION OF THE INSERTS ON THE HMU/MEC IDLER ADAPTER AND A PULL CHECK. REF TASK: CF6-80C2-SB72-1577 R1 | CF6-80C2-SB72-1577 R1 ACCOMPLISHED WITH AD 2021-03-02(G) ENG 2 - OPTION 1. REFER TO RC# 20820-0002 FOR ACTION TAKEN
20821-0003 | - | CF6-80C2-SB72-1577 R1 | CN-RGA-3 | AD/SB | ENG #4 - PROVIDES INSTRUCTIONS TO DO AN INSPECTION OF THE INSERTS ON THE HMU/MEC IDLER ADAPTER AND A PULL CHECK. REF TASK: CF6-80C2-SB72-1577 R1 | CF6-80C2-SB72-1577 R1 ACCOMPLISHED WITH AD 2021-03-02(G) ENG 4 - OPTION 1. REFER TO RC# 20820-0003 FOR ACTION TAKEN
20822-0001 | - | AMES/MP/10-002 | CN-RGA-3 | ROUTINE | PLEASE PERFORM ENGINE RUN UP - TEST NO. 3 IAW AMM 71-00-00-705-152-J00 REF TASK: AMES/MP/10-002 | COMPLETED
20822-0002 | - | AMES/MP/10-003 | CN-RGA-3 | ROUTINE | FOLLOWING TEMPORARY REPAIR (D&R BOOK 315), PLEASE REPLACE DOUBLER BEFORE 27 JUN 2026. REF TASK: AMES/MP/10-003 | COMPLETED.
20822-0003 | - | AMES/MP/10-004 | CN-RGA-3 | ROUTINE | PERFORM TROUBLESHOOTING OF FUEL FLOWS TO SURGE TANK REFER TO RAM WO 4169542 REF TASK: AMES/MP/10-004 | COMPLETED.
20822-0004 | - | AMES/MP/10-005 | CN-RGA-3 | ROUTINE | DUE TO FUEL TRANSFERT BETWEEN MAIN TANK 1 AND MAIN TANK 2, PERFORM ACTIONS REQUIRED IN RAM WO 4283140. REF TASK: AMES/MP/10-005 | COMPLETED.
20822-0005 | - | AMES/MP/10-006 | CN-RGA-3 | ROUTINE | ENGINE NO3 ABRADABLE SHROUND SHOW MISSING ABRADABLE MATERIA AT POSITION 6H. PERFORM ACTIONS REQUIRED IN RAM WO 4284093. REF TASK: AMES/MP/10-006 | COMPLETED.
20822-0006 | - | AMES/MP/10-007 | CN-RGA-3 | ROUTINE | DUE TO ENGINE N?4 OUTBORD THRUST REVERSER HALF SHOW ACOUSTIC BONDMENT PERFORATED SKIN UNBONDED PERFOM ACTIONS REQUIRED IN RAM WO 4286760. REF TASK: AMES/MP/10-007 | COMPLETED.
20822-0007 | - | AMES/MP/10-008 | CN-RGA-3 | ROUTINE | GAIN ACCESS TO THE SATCOM HIGH GAIN ANTENNA ADAPTER PLATE AND RECORD PN OF THE ADAPTER PLATE. CONFIRM IF PN IS 100-602074-000 OR 100-602549-000 OR DIFFERENT. REF TASK AMES/MP/10-008 | TASK CANCELLED BY CAMO
20823-0001 | - | GAES PROCEDURE | CN-RGA-3 | NONROUTINE | PERFORM SAFETY OF AIRCRAFT SYSTEMS FOR HANGAR VISIT IAW GAES EO NO. 0222-2025 | COMPLETED.
20823-0002 | - | GAES PROCEDURE | CN-RGA-3 | NONROUTINE | FILL OUT FORM GAES-167-AMO-REV00-JUL2023 AND PERFORM OUTSTANDING TASKS FOR FUNCTIONAL CHECK / OPERATIONAL CHECK / LEAK CHECK / ENGINE RUN. | COMPLETED.
20823-0003 | - | GAES PROCEDURE | CN-RGA-3 | NONROUTINE | PERFORM REMOVAL/INSTALLATION OF ACCESS PANELS FOR ZONE 100 AS PER PANEL CLEARANCE SHEETS GAES-148-AMO-REV00-JUL2023 | COMPLETED.
20823-0004 | - | GAES PROCEDURE | CN-RGA-3 | NONROUTINE | PERFORM REMOVAL/INSTALLATION OF ACCESS PANELS FOR ZONE 200 AS PER PANEL CLEARANCE SHEETS GAES-148-AMO-REV00-JUL2023 | COMPLETED.
20823-0005 | - | GAES PROCEDURE | CN-RGA-3 | NONROUTINE | PERFORM REMOVAL/INSTALLATION OF ACCESS PANELS FOR ZONE 300 AS PER PANEL CLEARANCE SHEETS GAES-148-AMO-REV00-JUL2023 | COMPLETED.
20823-0006 | - | GAES PROCEDURE | CN-RGA-3 | NONROUTINE | PERFORM REMOVAL/INSTALLATION OF ACCESS PANELS FOR ZONE 400 AS PER PANEL CLEARANCE SHEETS GAES-148-AMO-REV00-JUL2023 | COMPLETED.
20823-0007 | - | GAES PROCEDURE | CN-RGA-3 | NONROUTINE | PERFORM REMOVAL/INSTALLATION OF ACCESS PANELS FOR ZONE 500 AS PER PANEL CLEARANCE SHEETS GAES-148-AMO-REV00-JUL2023 | COMPLETED.
20823-0008 | - | GAES PROCEDURE | CN-RGA-3 | NONROUTINE | PERFORM REMOVAL/INSTALLATION OF ACCESS PANELS FOR ZONE 600 AS PER PANEL CLEARANCE SHEETS GAES-148-AMO-REV00-JUL2023 | COMPLETED.
20823-0009 | - | GAES PROCEDURE | CN-RGA-3 | NONROUTINE | PERFORM REMOVAL/INSTALLATION OF ACCESS PANELS FOR ZONE 700 AS PER PANEL CLEARANCE SHEETS GAES-148-AMO-REV00-JUL2023 | COMPLETED.
20823-0010 | - | GAES PROCEDURE | CN-RGA-3 | NONROUTINE | PERFORM REMOVAL/INSTALLATION OF ACCESS PANELS FOR ZONE 800 AS PER PANEL CLEARANCE SHEETS GAES-148-AMO-REV00-JUL2023 | COMPLETED.
20823-0011 | 20804-0028 |  | CN-RGA-3 | NONROUTINE | THE AMBER PRESS LIGHT IN MAIN 3 FWD. SWITCH INOP. PERFORM RECTIFICATION. | COMPLETED.
20823-0012 | 20808-0300 |  | CN-RGA-3 | NONROUTINE | ALL ENGINES DURING INSPECTION FOUND NOSE COWLS LIP SEALANT DAMAGED NEED TO BE RECTIFIED. | COMPLETED.
20823-0013 | 20808-0300 |  | CN-RGA-3 | NONROUTINE | ENGINE 3 DURING INSPECTION OF NOSE COWL FOUND DAMAGED ON FAN CASE ABRADABLE SHROUD NEED TO BE EVALUATED . | COMPLETED.
20823-0014 | 20808-0300 |  | CN-RGA-3 | NONROUTINE | ENGINE 3 DURING INSPECTION OF NOSE COWL FOUND CORROSION ON FLANGE AT 12 O'CLOCK POSITION NEED TO BE EVALUATED . | COMPLETED.
20823-0015 | 20808-0300 |  | CN-RGA-3 | NONROUTINE | ENGINE 3 DURING INSPECTION OF NOSE COWL FOUND SERVICE INTER-PHONE PLUG MISSING NEED TO BE EVALUATED . | FOR ACTION PERFORMED REFER TO NRC# 20823-0014 FOR ENGINE#3 NOSE INLET COWL REPLACEMENT
20823-0016 | 20808-0300 |  | CN-RGA-3 | NONROUTINE | ENGINE 3 DURING INSPECTION OF NOSE COWL FOUND 3 DENTS BETWEEN 3 TO 6 O'CLOCK ON ACOUSTIC NEED TO BE EVALUATED . | FOR ACTION PERFORMED REFER TO NRC# 20823-0014 FOR INLET COWL REPLACEMENT.
20823-0017 | 20808-0308 |  | CN-RGA-3 | NONROUTINE | ALL ENGINES DURING INSPECTION OF TR'S FOUND RTV DAMAGED NEED TO BE REPAIRED . | COMPLETED.
20823-0018 | 20808-0304 |  | CN-RGA-3 | NONROUTINE | PERFORM INTERNAL CLEANING OF ALL ENGINES FAN, TR AND CORE COWLS . | COMPLETED.
20823-0019 | 20810-0085 |  | CN-RGA-3 | NONROUTINE | UPPER DECK RH EMERGENCY POWER RESERVOIR SHORTING/FARADAY CAP MISSING. | COMPLETED.
20823-0020 | 20804-0081 |  | CN-RGA-3 | NONROUTINE | DURING EXT INSPECTION OF ALL ENGINES FOUND (HOIST POINT AND RELIEF DOOR ) STENCILS NOT READABLE NEED TO BE RECTIFIED. | COMPLETED
20823-0021 | 20804-0082 |  | CN-RGA-3 | NONROUTINE | ENGINE 4 DURING INSPECTION FOUND EXHAUST HAZARD ZONE PLACARD LH AND RH INSTALLED INCORRECTLY NEED TO BE RECTIFIED . | COMPLETED.
20823-0022 | 20808-0301 |  | CN-RGA-3 | NONROUTINE | ENGINE 4 DURING INSPECTION OF NOSE COWL FOUND CORROSION ON FLANGE AT 1 AND 6 O'CLOCK NEED TO BE EVALUATED . | FOR ACTION PERFORMED REFER TO NRC# 20823-0063 FOR INLET COWL REPLACEMENT.
20823-0023 | 20808-0302 |  | CN-RGA-3 | NONROUTINE | ENGINE 1 DURING INSPECTION OF INBD FAN COWL FOUND SHAVING ON INTERNAL SIDE NEED TO BE EVALUATED . | COMPLETED.
20823-0024 | 20804-0047 |  | CN-RGA-3 | NONROUTINE | THE LIGHTS ASSY OF DEMAND HYDR. PUMP#4 ON HYDR.CONTROL PANEL IS DAMAGE. PERFORM RECTIFICATION. | COMPLETED.
20823-0025 | 20808-0318 |  | CN-RGA-3 | NONROUTINE | ENGINE 1 DURING INSPECTION OF EXHAUST NOZZLE FOUND 6 EA WEAR BAD DAMAGED NEED TO BE REPLACED . | COMPLETED.
20823-0026 | 20822-0001 |  | CN-RGA-3 | NONROUTINE | DURING ENGINE IDLE TEST , FAULT OBSERVED ON ENG #1 NAI VALVE DISAGREE UPON COMMANDED. NEED TROUBLE SHOOTING. NOTE : MSG #30278 IN PLF . | COMPLETED.
20823-0027 | 20808-0319 |  | CN-RGA-3 | NONROUTINE | ENGINE 2 DURING INSPECTION OF EXHAUST NOZZLE FOUND 6 EA WEAR BAD DAMAGED NEED TO BE REPLACED | COMPLETED.
20823-0028 | 20806-0037 |  | CN-RGA-3 | NONROUTINE | PERFORM CLEANING OF UPPER DECK AND MAIN DECK LAVATORY COMPARTMENTS. | COMPLETED.
20823-0029 | 20809-0195 |  | CN-RGA-3 | NONROUTINE | DURING OPS CHECK OF AUTO SPEED BRAKE ACTUATION SYSTEM, FOUND SPEED BRAKE LEVER NOT HOLDING EXTENDED POSITION AFTER #2 AND #4 REVERSER THRUST IN STOWED POSITION. NEED TROUBLE SHOOTING NOTE: REF MPD CARD 27-062-06-01 PAGE 3 STEP 8 FOR THE TEST . ADDITIONALLY , TEST FOR THRUST LEVER #1 AND #3 IS SATISFACTORY | COMPLETED.
20823-0030 | 20808-0204 |  | CN-RGA-3 | NONROUTINE | PERFORM CLEANING OF SIDEWALL AND CEILING PANELS FROM NOSE TO STA 2360 | COMPLETED.
20823-0031 | 20808-0114 |  | CN-RGA-3 | NONROUTINE | LH WLG DURING OPS TEST LH WLG ALTERNATE EXTENTION MOTOR FOUND FAULTY. NEED REPLACEMENT. | COMPLETED
20823-0032 | 20810-0080 |  | CN-RGA-3 | NONROUTINE | PERFORM REMOVAL AND INSTALLATION OF MAIN DECK DOOR WAY LININGS FOR INSPECTION ACCESS. | COMPLETED.
20823-0033 | 20809-0228 |  | CN-RGA-3 | NONROUTINE | PERFORM REMOVAL AND INSTALLATION OF MAIN DECK DOOR LININGS FOR INSPECTION ACCESS. | COMPLETED.
20823-0034 | 20808-0323 |  | CN-RGA-3 | NONROUTINE | ENGINE 2 DURING INSPECTION FOUND 1 EA METAL SEAL DAMAGED ON OUTBD SIDE OF EXHAUST SLEEVE NEED TO BE REPLACED . | COMPLETED.
20823-0035 | 20808-0311 |  | CN-RGA-3 | NONROUTINE | ENGINE 2 DURING INSPECTION OF INBD TR FOUND CORROSION ON TOP SIDE ACOUSTIC PANEL NEED TO BE EVALUATED . | COMPLETED.
20823-0036 | 20808-0236 |  | CN-RGA-3 | NONROUTINE | MULTIPLE SCREWS DRILLED OUT AT SEVERAL LOCATIONS ON LH WING. RECTIFY | COMPLETED.
20823-0037 | 20808-0074 |  | CN-RGA-3 | NONROUTINE | THE SMOKE DETECTOR OF LAV. CC21 INOP. PERFORM RECTIFICATION. | COMPLETED.
20823-0038 | 20804-0048 |  | CN-RGA-3 | NONROUTINE | THE SOME LAMPS INOP. OF THE PASSENGER INFORMATION SIGNS ON MAIN AND UPPER DECKS.PERFORM RECTIFICATION. | COMPLETED.
20823-0039 | 20817-0014 |  | CN-RGA-3 | NONROUTINE | POST NDT INSPECTION ON FUSELAGE AREA 1,2,3 & 4 FROM STA 720-2200, PAINT RESTORATION TO BE PERFORM. | COMPLETED.
20823-0040 | 20808-0059 |  | CN-RGA-3 | NONROUTINE | DURING INSPECTION FOUND CAPTAIN AND FIRST OFFICER SEAT HARNESS FRAYED. | FOR ACTION PERFORMED REFFER TO RC# 20817-0038
20823-0041 | 20815-0089 |  | CN-RGA-3 | NONROUTINE | LH & RH REFUELING RECEPTACLE. DURING INSPECTION FOUND : 1. RH WING BOTH REFUELING RECEPTACLE CAP LANYARD BORKEN. NEED REPLACEMENT 2. LH WING BOTH REFUELING RECEPTACLE CAP LANYARD CIRCLIP BORKEN. NEED REPLACEMENT. | COMPLETED.
20823-0042 | 20816-0001 |  | CN-RGA-3 | NONROUTINE | L/H OUTBOARD LOGO LIGHT INOP. PERFORM RECTIFICATION. | COMPLETED.
20823-0043 | 20817-0001 |  | CN-RGA-3 | NONROUTINE | DURING INSPECTION FOUND FC-2 TISSUE HOLDER SPRING DAMAGE. | COMPLETED
20823-0044 | 20808-0235 |  | CN-RGA-3 | NONROUTINE | PAINT TOUCH UP REQUIRED AT SEVERAL LOCATIONS ON LOWER & UPPER SURFACE OF LH WING. RECTIFY | COMPLETED.
20823-0045 | 20808-0282 |  | CN-RGA-3 | NONROUTINE | DURING INSP OF RIGHT WING VARIABLE CAMBER , FOUND V.C #20 FOLDING NOSE HAS FITTNG CRACKED. NEED TO ASSESS AND RECTIFY . | COMPLETED.
20823-0046 | 20804-0048 |  | CN-RGA-3 | NONROUTINE | DOOR 3 LEFT MODULE DOOR ALARM DAMAGED. PERFORM RECTIFICATION. | COMPLETED.
20823-0047 | 20818-0019 |  | CN-RGA-3 | NONROUTINE | AIRCON ACCESS DOORS 191HL, 191AL, 192AR, 191NL, 192HR, FOUND WITH CORRODED LATCHES, TO BE REPLACED. | COMPLETED
20823-0048 | 20806-0031 |  | CN-RGA-3 | NONROUTINE | MAIN DECK ON POSITION 1AC, 28ABC, 31HJK, 36ABC, 37ABC, 38ABC, 39ABC, 41HJK, 46 HJK, 47HJK CEILING LIGHTS INOP. 46ABC, 47ABC SIDEWALL LIGHTS INOP. PERFORM RECTIFICATION. | COMPLETED.
20823-0049 | 20808-0273 |  | CN-RGA-3 | NONROUTINE | LH WING LE VC #5 INBD LOWER BONDING JUMPER DAMAGE. REPLACE | COMPLETED.
20823-0050 | 20804-0045 |  | CN-RGA-3 | NONROUTINE | RH BLG OTB WW DOOR. DURING INSPECTION FOUND RH BLG OTB WW DOOR FWD FACE SEAL DAMAGE. NEED REPLACEMENT. | COMPLETED.
20823-0051 | 20804-0045 |  | CN-RGA-3 | NONROUTINE | BLG WW OTB DOOR HINGE. DURING INSPECTION FOUND BLG WW OTB DOOR AFT & MID HINGES BONDING JUMPER BROKEN NEED REPLACEMENT. | COMPLETED.
20823-0052 | 20806-0056 |  | CN-RGA-3 | NONROUTINE | HANDSET CRADLES ( POS. DOOR 2L WIRE DAMAGE, DOOR 2R, DOOR 5L AND DOOR 5R CAP ASSY -HANDSET ARE DAMAGE) . PERFORM CORRECTIVE ACTION | COMPLETED
20823-0053 | 20808-0154 |  | CN-RGA-3 | NONROUTINE | CARRY OUT PAINTING OF THE OVERHEAD HATCH EXTERNAL HANDLE TRIGGER. | COMPLETED.
20823-0054 | 20804-0045 |  | CN-RGA-3 | NONROUTINE | RH BLG WW OTB STRUT DOOR. DURING INSPECTION FOUND RH BLG WW OTB STRUT DOOR LINK ROD FITTING EYE END HAS EXCESSIVE PLAY NEED REPLACEMENT. | COMPLETED.
20823-0055 | 20806-0031 |  | CN-RGA-3 | NONROUTINE | 1 THE MAIN DECK .DOOR#4 R/H THRESHOLD LIGHT INOP. 2.DOOR#1L/H TRESHOLD LIGHTS INOP. 3.DOOR#3 THRESHOLD LIGHT INOP. PERFORM RECTIFICATION. | COMPLETED.
20823-0056 | 20808-0119 |  | CN-RGA-3 | NONROUTINE | RH WLG WW DOORS DURING INSPECTION FOUND RH WLG WW DOOR HINGES BONDING JUMPER BROKEN 3 QTY. NEED REPLACEMENT. | COMPLETED.
20823-0057 | 20808-0119 |  | CN-RGA-3 | NONROUTINE | RH WLG WW OTB DOOR. DURING INSPECTION FOUND RH WLG WW OTB DOOR FWD SEAL PLUG DAMAGE. NEED REPLACEMENT. | COMPLETED.
20823-0058 | 20808-0119 |  | CN-RGA-3 | NONROUTINE | RH WLG INB STRUT DOOR DURING INSPECTION FOUND RH WLG INB STRUT DOOR LINK ROD EYE END HAS EXCESSIVE PLAY. NEED REPLACEMENT. | COMPLETED.
20823-0059 | 20808-0119 |  | CN-RGA-3 | NONROUTINE | RH WLG INB STRUT DOOR DURING INSPECTION FOUND MULTIPLE DENTS ON THE RH WLG INB STRUT DOOR INNER FACE. NEED TO EVALUATE. | COMPLETED.
20823-0060 | 20808-0119 |  | CN-RGA-3 | NONROUTINE | SUSPECTED CORROSION AT RIGHT WING T.E LDG CAVITY AT WBL 128 , LOWER COMPOSITE FRAME FITTING. NEED TO ASSESS AND RECTIFY | COMPLETED.
20823-0061 | 20810-0046 |  | CN-RGA-3 | NONROUTINE | CARRY OUT REMOVAL/ INSTALLATION OF ALL PAX SEAT FOR SEAT ATTACHMENT CROWN INSPECTION. | COMPLETED.
20823-0062 | 20810-0103 |  | CN-RGA-3 | NONROUTINE | PERFORM REMOVAL INSTALLATION OF MAIN DECK CEILING PANEL. | COMPLETED
20823-0063 | 20808-0301 |  | CN-RGA-3 | NONROUTINE | ENGINE 4 DURING INSPECTION OF NOSE COWL FOUND CORROSION ON ACOUSTIC PANEL AT 6 AND 9 O'CLOCK NEED TO BE EVALUATED . | COMPLETED.
20823-0064 | 20808-0124 |  | CN-RGA-3 | NONROUTINE | RH BLG MOUNT BOLTS DURING INSPECTION FOUND CAP SELANT MISSING AT RH BLG INB BEARING MOUNT BOLTS , OTB BEARING. NEED RESTORATION. | COMPLETED.
20823-0065 | 20808-0271 |  | CN-RGA-3 | NONROUTINE | LH WING LE VC #8 OUTBOARD UPPER BONDING JUMPER DAMAGE. REPLACE | COMPLETED.
20823-0066 | 20804-0039 |  | CN-RGA-3 | NONROUTINE | FOUND SUSPECTED PUNCTURE ON RIGHT NOSE LDG WHILE INSPECTION, NEED TO ASSESS AND RECTIFY | COMPLETED.
20823-0067 | 20804-0039 |  | CN-RGA-3 | NONROUTINE | LH WLG DOOR DURING INSPECTION FOUND DENT ON INB STRUT DOOR INNER FACE. NEED EVALUATION. | COMPLETED.
20823-0068 | 20804-0039 |  | CN-RGA-3 | NONROUTINE | LH WLG WW DOOR DURING INSPECTION FOUND BONDING JUMPER DAMAGE AT THE FWD HINGE OF WW INB & OTB DOOR. NEED REPLACEMENT. | COMPLETED.
20823-0069 | 20804-0039 |  | CN-RGA-3 | NONROUTINE | LH WLG WW INB DOOR DURING INSPECTION FOUND FWD EDGE DOOR STOP WORN. NEED REPLACEMENT. | COMPLETED.
20823-0070 | 20804-0039 |  | CN-RGA-3 | NONROUTINE | LH WLG INB STRUT DOOR. DURING INSPECTION FOUND LH WLG INB STRUT DOOR LINK ROD END NUT LOCKING WIRE DAMAGE. RECTIFY | COMPLETED.
20823-0071 | 20804-0040 |  | CN-RGA-3 | NONROUTINE | LH WLG & BLG DURING INSPECTION FOUND TIRE INFLATION PLACARD DAMAGE. NEED REPLACEMENT. | COMPLETED.
20823-0072 | 20808-0280 |  | CN-RGA-3 | NONROUTINE | DURING INSP OF RIGHT WING KREUGER FLAP CAVITY , FOUND EXFOLIATION CORROSION BETWEEN WBL 128 AND ILES 268 INTERNAL AT THE FRAME. NEED TO ASSESS AND RECTIFY | COMPLETED.
20823-0073 | 20806-0034 |  | CN-RGA-3 | NONROUTINE | DURING INSPECTION FOUND THE DRIVE BELT AT LATERAL PDU 8L DAMAGED, AND PULLEY AT 1810 RH DAMAGED ,NEED TO BE REPLACED. | COMPLETED
20823-0074 | 20807-0080 |  | CN-RGA-3 | NONROUTINE | LH WLG UPLOCK DURING INSPECTION FOUND LH WLG UPLOCK SMALL ROLLER COTETR PIN DAMAGE. RECTIFY | COMPLETED.
20823-0075 | 20808-0269 |  | CN-RGA-3 | NONROUTINE | LH WING KRUGER FLAP #13 FOLDING NOSE MID HINGE ASSY FOUND CORRODED. RECTIFY | COMPLETED.
20823-0076 | 20808-0269 |  | CN-RGA-3 | NONROUTINE | LH WING KRUGER FLAP #12 OUTBOARD FOLDING NOSE SEAL DAMAGE. RECTIFY | COMPLETED.
20823-0077 | 20808-0269 |  | CN-RGA-3 | NONROUTINE | LH WING KRUGER FLAP #11 OUTBOARD FOLDING NOSE SEAL DAMAGE. RECTIFY | COMPLETED.
20823-0078 | 20810-0078 |  | CN-RGA-3 | NONROUTINE | CARRY OUT CLEANING OF ALL PAX ENTRY DOOR LININGS. | COMPLETED.
20823-0079 | 20809-0231 |  | CN-RGA-3 | NONROUTINE | CARRY OUT REMOVAL/INSTALLATION OF UPPER DECK LH DOOR LINING FOR INSPECTION. | COMPLETED.
20823-0080 | 20809-0232 |  | CN-RGA-3 | NONROUTINE | CARRY OUT REMOVAL/INSTALLATION OF UPPER DECK RH DOOR LINING FOR INSPECTION. | COMPLETED.
20823-0081 | 20810-0078 |  | CN-RGA-3 | NONROUTINE | PERFORM CLEANING OF ALL PAX DOOR INTERNAL STRUCTURE. | COMPLETED.
20823-0082 | 20808-0075 |  | CN-RGA-3 | NONROUTINE | 1.LAV. FC3 LOCATION LIGHTS INOP. 2LAV.FC2 OUTSIDE LIGHTS,ATTED. LIGHTS INOP. DOOR2 L/H AND R/H AND DOOR#3L/H AND R/H THRESHOLD AND WORK LIGHTS INOP .PERFORM RECTIFICATION. | COMPLETED.
20823-0083 | 20810-0080 |  | CN-RGA-3 | NONROUTINE | CARRY OUT REMOVAL/INSTALLATION OF DADO PANELS AT L3,R3 AND L5,R5 FOR ACCESS. | COMPLETED
20823-0084 | 20810-0080 |  | CN-RGA-3 | NONROUTINE | CARRY OUT REMOVAL/INSTALLATION OF OUTBOARD CEILING PANELS AT L1,L2,L4,R1,R2,AND R4 FOR ACCESS. | COMPLETED.
20823-0085 | 20808-0121 |  | CN-RGA-3 | NONROUTINE | LH BLG MOUNT BOLTS DURING INSPECTION FOUND CAP SELANT MISSING AT LH BLG INB BEARING MOUNT BOLTS , OTB BEARING. NEED RESTORATION. | COMPLETED.
20823-0086 | 20808-0121 |  | CN-RGA-3 | NONROUTINE | LH BLG DOORS DURING INSPECTION FOUND BONDING JUMPER BROKEN AT: 1. W/W OTB DOOR UPPER AFT HINGE. 2. INB STRUT DOOR AFT HINGE. | COMPLETED.
20823-0087 | 20808-0121 |  | CN-RGA-3 | NONROUTINE | LH BLG INB STRUT DOOR DURING INSPECTION FOUND 2ND MOUNT HINGE FROM AFT HAS MISSING BOLT & NUT. NEED RESTORATION. | COMPLETED.
20823-0088 | 20808-0121 |  | CN-RGA-3 | NONROUTINE | MAIN LANDING GEAR & DOORS NEED PAINT PROTECTION TOUCH UP ON MAIN LANDING GEARS & DOORS. | COMPLETED.
20823-0089 | 20808-0066 |  | CN-RGA-3 | NONROUTINE | PANEL ASSY OF UPPER DECK GALLEY CART LIFT FOUND BROKEN DURING OPERATIONAL CHECK , TO BE REPLACED. | COMPLETED.
20823-0090 | 20808-0284 |  | CN-RGA-3 | NONROUTINE | DURING INSP FO VARIABLE CAMBER FLAPS, FOUND !)V.C #20 INBD LOWER BONDING JUMPER DAMAGED. 2)V.C #23 INBD AND OUTBD LOWER AND UPPER B.J DAMAGED. 3)V.C #21 INBD FOLDING NOSE SEAL DAMAGED. NEED TO RECTIFY | COMPLETED.
20823-0091 | 20809-0363 |  | CN-RGA-3 | NONROUTINE | THE TWO CONNECTOR ADAPTERS-90 DEGREE OF L/H AND R/H RADIO ALTIMETER XMTR ANTENNAS POS.DB0075K,DB0077K ARE DAMAGED.PERFORM RECTIFICATION. | COMPLETED
20823-0092 | 20808-0382 |  | CN-RGA-3 | NONROUTINE | DURING INSPECTION FOUND GALLEY DECAL DAMAGED. | COMPLETED.
20823-0093 | 20806-0033 |  | CN-RGA-3 | NONROUTINE | DURING INSPECTION FOUND LAV FC1,FC2,FC3,FC4,BS1 DIRTY. REQUIRES CLEANING/ | FOR ACTION PERFORMED REFFER TO NRC# 20823-0028
20823-0094 | 20808-0058 |  | CN-RGA-3 | NONROUTINE | PILOT AND FIRST OFFICER SEAT LOWER MEASUREMENT MARKING PLATE WORN OUT. | FOR ACTION PERFORMED REFFER TO RC# 20817-0038
20823-0095 | 20808-0381 |  | CN-RGA-3 | NONROUTINE | PERFORM CLEANING OF AFT CREW BUNK AREA. | COMPLETED.
20823-0096 | 20810-0076 |  | CN-RGA-3 | NONROUTINE | CARRY OUT REMOVAL/INSTALLATION OF ALL ESCAPE SLIDE BUSTLE COVER AT ALL PAX DOOR FOR ACCESS. | COMPLETED.
20823-0097 | 20818-0006 |  | CN-RGA-3 | NONROUTINE | CAPTAIN SEAT BOGGIE FAIRING COVER MISSING ON I/B AT FWD AND AFT. | COMPLETED.
20823-0098 | 20818-0007 |  | CN-RGA-3 | NONROUTINE | FIRST OFFICER SEAT BOGGIE FAIRING COVER DAMAGE AT I/B AFT | COMPLETED.
20823-0099 | 20808-0205 |  | CN-RGA-3 | NONROUTINE | FIRST OFFICER SEAT HEADREST LH SIDE COVER FAIRING AND STUD MISSING | FOR ACTION PERFORMED REFFER TO RC# 20817-0038
20823-0100 | 20809-0150 |  | CN-RGA-3 | NONROUTINE | LH WING TE REAR SPAR HYDRAULIC LINE CLAMP AT WS 1380 FOUND DAMAGE. RECTIFY | COMPLETED.
20823-0101 | 20807-0049 |  | CN-RGA-3 | NONROUTINE | DURING INSPECTION FOUND LAV CC22 FIRE EXTINGUISHER TEMPERATURE INDICATOR DAMAGE/ | COMPLETED.
20823-0102 | 20809-0024 |  | CN-RGA-3 | NONROUTINE | UPPER DECK CREW REST AREA REQUIRES CLEANING. | FOR ACTION PERFORMED REFFER TO NRC# 20823-0221
20823-0103 | 20804-0100 |  | CN-RGA-3 | NONROUTINE | DURING INSP OF PBE/SMOKE HOODS FOR CONDITION. FOUND LOWER PBE ADAPTER PANEL BRACKET LOOSE AT L1,R1,R2,R3,L4, | COMPLETED.
20823-0104 | 20808-0200 |  | CN-RGA-3 | NONROUTINE | PERFOPRM CPCP ON ALL LDG WHEEL WELL PRIOR DEPARTRURE | COMPLETED
20823-0105 | 20804-0096 |  | CN-RGA-3 | NONROUTINE | DURING INSP FOUND LIFE VEST EXPIRED AT 55K, 36D, 25D, 16D, 26K, 29K, 29H, 15A AND 7 INFANT LIFE VEST EXPIRING IN OCT 2025 | COMPLETED.
20823-0106 | 20806-0037 |  | CN-RGA-3 | NONROUTINE | DURING INSPECTION FOUND LAV BOWL ASSY ARE NOT FLUSHING AT CC21,BS5 AND U4. | COMPLETED.
20823-0107 | 20808-0274 |  | CN-RGA-3 | NONROUTINE | LH WING TE REAR SPAR MULTIPLE HYDRAULIC LINE CLAMPS FOUND DAMAGED BETWEEN WS 300 AND WS 450. RECTIFY | COMPLETED.
20823-0108 | 20808-0274 |  | CN-RGA-3 | NONROUTINE | CORROSION FOUND AT MULTIPLE LOCATIONS ON SUPPORTING BEAM CONNECTING BETWEEN LH WING TE REAR SPAR AND LG SUPPORT BEAM AT WS 400. EVALUATE AND RECTIFY | COMPLETED
20823-0109 | 20808-0274 |  | CN-RGA-3 | NONROUTINE | HYDRAULIC LINE CLAMP FOUND DAMAGED ABOVE LH WING FLAP TRACK #4. RECTIFY | COMPLETED.
20823-0110 | 20809-0379 |  | CN-RGA-3 | NONROUTINE | PERFORM REMOVAL/INSTALLATION OF FC1 LAVATORY. | COMPLETED.
20823-0111 | 20809-0379 |  | CN-RGA-3 | NONROUTINE | PERFORM REMOVAL/INSTALLATION OF FC2 LAVATORY. | COMPLETED.
20823-0112 | 20809-0379 |  | CN-RGA-3 | NONROUTINE | PERFORM REMOVAL/INSTALLATION OF FC3 LAVATORY. | COMPLETED.
20823-0113 | 20809-0379 |  | CN-RGA-3 | NONROUTINE | PERFORM REMOVAL/INSTALLATION OF FC4 LAVATORY. | COMPLETED.
20823-0114 | 20809-0379 |  | CN-RGA-3 | NONROUTINE | PERFORM REMOVAL/INSTALLATION OF L5 AFT STOWAGE. | COMPLETED.
20823-0115 | 20809-0088 |  | CN-RGA-3 | NONROUTINE | PERFORM A REMOVAL/INSTALLATION OF G3 GALLEY. | COMPLETED.
20823-0116 | 20809-0088 |  | CN-RGA-3 | NONROUTINE | PERFORM A REMOVAL/INSTALLATION OF G3A GALLEY. | COMPLETED
20823-0117 | 20809-0088 |  | CN-RGA-3 | NONROUTINE | PERFORM A REMOVAL/INSTALLATION OF G3B GALLEY. | COMPLETED.
20823-0118 | 20809-0088 |  | CN-RGA-3 | NONROUTINE | PERFORM REMOVAL/INSTALLATION OF G4 GALLEY. | COMPLETED.
20823-0119 | 20809-0088 |  | CN-RGA-3 | NONROUTINE | PERFORM A REMOVAL/INSTALLATION OF G5 GALLEY. | COMPLETED.
20823-0120 | 20809-0088 |  | CN-RGA-3 | NONROUTINE | PERFORM A REMOVAL/INSTALLATION OF G6 GALLEY. | COMPLETED.
20823-0121 | 20809-0088 |  | CN-RGA-3 | NONROUTINE | PERFORM A REMOVAL/INSTALLATION OF G6A GALLEY. | COMPLETED.
20823-0122 | 20809-0088 |  | CN-RGA-3 | NONROUTINE | PERFORM A REMOVAL/INSTALLATION OF G7 GALLEY/ | COMPLETED.
20823-0123 | 20809-0088 |  | CN-RGA-3 | NONROUTINE | PERFORM A REMOVAL/INSTALLATION OF CC21 LAVATORY. | COMPLETED.
20823-0124 | 20809-0088 |  | CN-RGA-3 | NONROUTINE | PERFORM A REMOVAL/INSTALLATION OF CC22 LAVATORY. | COMPLETED.
20823-0125 | 20809-0088 |  | CN-RGA-3 | NONROUTINE | PERFORM A REMOVAL/INSTALLATION OF DC21 LAVATORY. | COMPLETED.
20823-0126 | 20809-0088 |  | CN-RGA-3 | NONROUTINE | PERFORM A REMOVAL/INSTALLATION OF DC22 LAVATORY. | COMPLETED.
20823-0127 | 20809-0088 |  | CN-RGA-3 | NONROUTINE | PERFORM A REMOVAL/INSTALLATION OF L2 PURSER STATION/STOWAGE. | COMPLETED.
20823-0128 | 20808-0063 |  | CN-RGA-3 | NONROUTINE | DURING INSPECTION FOUND ALL CABIN ATTENDANT SEAT LOWER COMPARTMENT DIRTY. CLEANING REQUIRED. | COMPLETED.
20823-0129 | 20808-0063 |  | CN-RGA-3 | NONROUTINE | DURING INSPECTION FOUND CABIN ATTENDANT SEAT SIDE BUMPERS SCREW MISSING | COMPLETED.
20823-0130 | 20810-0046 |  | CN-RGA-3 | NONROUTINE | PERFORM A REMOVAL/INSTALLATION OF G1 GALLEY. | COMPLETED.
20823-0131 | 20810-0046 |  | CN-RGA-3 | NONROUTINE | PERFORM A REMOVAL/INSTALLATION OF G2 GALLEY. | COMPLETED.
20823-0132 | 20808-0199 |  | CN-RGA-3 | NONROUTINE | WHEEL WELL DURING INSPECTION FOUND MULTIPLE HYDRAULIC TUBE RUBBER CLAMP WORN NEED REPLACEMENT. | COMPLETED.
20823-0133 | 20808-0282 |  | CN-RGA-3 | NONROUTINE | DURING INSP OF V.C . FOUND BONDING JUMPERS DAMGED ON 1) V.C #20 INBD AND OUTBD SEGMENT 2) V.C #21 INBD AND OUTBD SEGMENT NEED TO REPLACE | COMPLETED.
20823-0134 | 20809-0257 |  | CN-RGA-3 | NONROUTINE | PERFORM A REMOVAL/INSTALLATION OF BS1 LAVATORY. | COMPLETED.
20823-0135 | 20809-0257 |  | CN-RGA-3 | NONROUTINE | PERFORM A REMOVAL/INSTALLATION OF BS2 LAVATORY. | COMPLETED.
20823-0136 | 20809-0257 |  | CN-RGA-3 | NONROUTINE | PERFORM A REMOVAL/INSTALLATION OF BS6 LAVATORY. | COMPLETED
20823-0137 | 20809-0257 |  | CN-RGA-3 | NONROUTINE | PERFORM A REMOVAL/INSTALLATION OF BS5 LAV. | COMPLETED.
20823-0138 | 20809-0257 |  | CN-RGA-3 | NONROUTINE | PERFORM A REMOVAL/INSTALLATION OF R2 BAR STOWAGE. | COMPLETED.
20823-0139 | 20809-0257 |  | CN-RGA-3 | NONROUTINE | PERFORM A REMOVAL/INSTALLATION OF UPPER DECK U4 LAVATORY. | COMPLETED.
20823-0140 | 20809-0257 |  | CN-RGA-3 | NONROUTINE | PERFORM A REMOVAL/INSTALLATION OF UPPER DECK U6 LAVATORY. | COMPLETED.
20823-0141 | 20809-0257 |  | CN-RGA-3 | NONROUTINE | PERFORM A REMOVAL/INSTALLATION OF UPPER DECK GALLEY. | COMPLETED
20823-0142 | 20806-0029 |  | CN-RGA-3 | NONROUTINE | DURING INSPECTION FOUND PATHLIGHT DIRTY AT SEVERAL LOCATIONS. | FOR ACTION PERFORMED REFER TO RC# 20806-0030
20823-0143 | 20809-0153 |  | CN-RGA-3 | NONROUTINE | DURING INSP OF RIGHT WING LEADING EDGE, FOUND PANEL 611BB WITH COMPOSITE PUNCTURE. NEED TO ASSESS AND RECTIFY | COMPLETED.
20823-0144 | 20808-0199 |  | CN-RGA-3 | NONROUTINE | RH WLG WW DURING INSPECTION FOUND RH WLG WATER DRAIN TUBE DAMAGE. NEED REPLACEMENT. | COMPLETED.
20823-0145 | 20810-0094 |  | CN-RGA-3 | NONROUTINE | PERFORM REMOVAL/INSTALLATION OF FWD CARGO CEILING, SIDEWALL FROM STA 460 TO 970 AND BALLMAT PANEL FOR ACCESS. | COMPLETED
20823-0146 | 20810-0098 |  | CN-RGA-3 | NONROUTINE | PERFORM REMOVAL/INSTALLATION OF AFT CARGO CEILING, SIDEWALL LINER FROM STA 1460 TO 1920 AND BALLMAT PANEL FOR ACCESS. | COMPLETED
20823-0147 | 20810-0099 |  | CN-RGA-3 | NONROUTINE | PERFORM REMOVAL/INSTALLATION OF BULK CARGO CEILING, SIDEWALL LINER AND FLOOR PANELS FROM STA 1920 TO 2160 FOR ACCESS. | COMPLETED
20823-0148 | 20808-0165 |  | CN-RGA-3 | NONROUTINE | PERFORM REMOVAL AND INSTALLATION OF THE FWD AND AFT CARGO DOOR LINERS FOR ACCESS | COMPLETED.
20823-0149 | 20808-0205 |  | CN-RGA-3 | NONROUTINE | DURING INSPECTION FOUND FLIGHT DECK WINDOW SUNVISOR DAMAGE LH AND RH(QTY 04) | COMPLETED.
20823-0150 | 20823-0149 |  | CN-RGA-3 | NONROUTINE | DURING INSPECTION FOUND FLIGHT DECK RH SUNVISOR RAIL SCREW MISSING | COMPLETED.
20823-0151 | 20808-0374 |  | CN-RGA-3 | NONROUTINE | PERFORM REMOVAL & INSTALLATION OF THE SATCOM RADOME & SKIRT | COMPLETED
20823-0152 | 20809-0077 |  | CN-RGA-3 | NONROUTINE | RIGHT MAIN DECK ENTRY DOOE NO.3 PRESSURE SEAL WORN. | REF. CARD NO. 20823-0218 FOR ACTION TAKEN.
20823-0153 | 20809-0068 |  | CN-RGA-3 | NONROUTINE | LEFT MAIN DECK ENTRY DOOR NO.2 PRESSURE SEAL FOUND WITH DAMAGES | REF. TO CARD 20823-0218 FOR ACTION TAKEN.
20823-0154 | 20809-0096 |  | CN-RGA-3 | NONROUTINE | PERFORM CLEANING FOR AFT FAIRING STRUT 1,2,3 AND 4 . | COMPLETED.
20823-0155 | 20809-0120 |  | CN-RGA-3 | NONROUTINE | PERFORM CLEANING OF STRUT 1,2,3 AND 4 TOQUE BOXES . | COMPLETED.
20823-0156 | 20809-0380 |  | CN-RGA-3 | NONROUTINE | PERFORM REMOVAL/INSTALLATION OF LH SIDEWALL PANELS FOR INSPECTION. | COMPLETED
20823-0157 | 20809-0381 |  | CN-RGA-3 | NONROUTINE | FERPORM REMOVAL/INSTALLATION OF RH SIDEWALL PANELS FOR INSPECTION. | COMPLETED.
20823-0158 | 20808-0312 |  | CN-RGA-3 | NONROUTINE | ENGINE 3 DURING INSPECTION FOUND CORROSION ON OUTB TR UPPER BIFURCATION PANEL NEED TO BE EVALUATED . | COMPLETED.
20823-0159 | 20808-0208 |  | CN-RGA-3 | NONROUTINE | DURING EXT. INSPECTION OF THE AREA INSIDE OF FUSELAGE AFT REAR PRESSURE BULKHEAD, FOUND HYDRAULIC CLAMPS DAMAGED IN MULTIPLE LOCATIONS.NEED REPLACEMENT. | COMPLETED.
20823-0160 | 20808-0216 |  | CN-RGA-3 | NONROUTINE | PERFORM PRIMER TOUCH UP PAINT FOR ALL STRUTS AFT HYDRAULIC BAY AREA . | COMPLETED
20823-0161 | 20808-0196 |  | CN-RGA-3 | NONROUTINE | APPLY CIC ON NOSE LANDING GEAR WHEEL WELL AS REQUIRED. | COMPLETED.
20823-0162 | 20808-0219 |  | CN-RGA-3 | NONROUTINE | STRUT 4 DURING INSPECTION FOUND 4 EA CLAMPS DAMAGED NEED TO BE REPLACED . | COMPLETED.
20823-0163 | 20808-0219 |  | CN-RGA-3 | NONROUTINE | STRUT 4 DURING INSPECTION FOUND AFT FAIRING DOORS LH AND RH FIRE SHIELD DAMAGED NEED TO BE REPLACED . | COMPLETED.
20823-0164 | 20809-0117 |  | CN-RGA-3 | NONROUTINE | STRUT 2 PERFORM CLEANING OF STRUT TORQUE BOX . | COMPLETED.
20823-0165 | 20808-0217 |  | CN-RGA-3 | NONROUTINE | STRUT 2 DURING INSPECTION OF AFT FAIRING DOORS FOUND SHAVING ON LH DOOR INNER SIDE NEED TO BE EVALUATED . | COMPLETED.
20823-0166 | 20808-0217 |  | CN-RGA-3 | NONROUTINE | PERFORM CLEANING OF TE AREA INSIDE AFT FAIRING STRUT 2 | COMPLETED.
20823-0167 | 20808-0218 |  | CN-RGA-3 | NONROUTINE | ALL STRUTS DURING REMOVAL OF STRUTS FAIRINGS FOUND SCREWS HEAD DAMAGED NEED TO BE REPLACED . | COMPLETED.
20823-0168 | 20808-0218 |  | CN-RGA-3 | NONROUTINE | STRUT 3 DURING INSPECTION OF THE AREA INSIDE AFT FAIRING FOUND HYD CLAMP DAMAGED NEED TO BE REPLACED . | COMPLETED.
20823-0169 | 20808-0209 |  | CN-RGA-3 | NONROUTINE | DURING EXT. INSPECTION OF THE AREA INSIDE OF FUSELAGE AFT HORIZONTAL STABILIZER TORSION BOX COMPARTMENT, FOUND HYDRAULIC CLAMPS DAMAGED. NEED REPLACEMENT. | COMPLETED.
20823-0170 | 20808-0209 |  | CN-RGA-3 | NONROUTINE | CLEAN THE AREA INSIDE OF FUSELAGE AFT OF HORIZONTAL TORSION BOX COMPARTMENT. | COMPLETED.
20823-0171 | 20808-0209 |  | CN-RGA-3 | NONROUTINE | RESTORE CIC IN THE AREA INSIDE OF FUSELAGE AFT OF HORIZONTAL STABILIZER TORSION BOX COMPARTMENT. | COMPLETED.
20823-0172 | 20808-0192 |  | CN-RGA-3 | NONROUTINE | RIGHT MAIN ENTRY DOOR AFT CUTOUT ... SURFACE PROTECTION AND PAINT MISSING. | COMPLETED.
20823-0173 | 20804-0056 |  | CN-RGA-3 | NONROUTINE | BULK CARGO DOOR REQUIRE RESTORATION OF SURFACE PROTECTION AND PAINT TOUCHUP | COMPLETED.
20823-0174 | 20809-0236 |  | CN-RGA-3 | NONROUTINE | CORROSION FOUND ON KEEL CHORD AND MAIN LANDING GEAR TRUNNION BACKUP FITTING BETWEEN STA 1480 AND STA 1520. EVALUATE AND CARRY OUT RECTIFICATION. | COMPLETED.
20823-0175 | 20810-0046 |  | CN-RGA-3 | NONROUTINE | CARRY OUT CLEANING OF SEAT TRACK AT ALL ZONE FOR INSPECTION. | COMPLETED.
20823-0176 | 20810-0046 |  | CN-RGA-3 | NONROUTINE | DURING INSPECTION OF SEAT TRACKS FOUND SEAT TRACK CROWN DAMAGE AT ZONE B STA 660 LH O/B.CARRY OUT CORRECTIVE ACTIONS. | COMPLETED.
20823-0177 | 20810-0028 |  | CN-RGA-3 | NONROUTINE | CARRY OUT REMOVAL/INSTALLATION OF ALL AIR GRILLES LH AND RH. | COMPLETED
20823-0178 | 20817-0016 |  | CN-RGA-3 | NONROUTINE | TO FACILITATE ACCESS TO PERFORM SB747-53A2428 R7, CARRY OUT REMOVAL AND INSTALLATION AS REQUIRED OF AVIONIC BUNDLES AT THS BULKHEAD. | COMPLETED.
20823-0179 | 20809-0270 |  | CN-RGA-3 | NONROUTINE | FUSELAGE FORWARD LOWER WING TO BODY FAIRING LEFT SIDE ITERCOSTALS WITH MISSING AND DAMAGED ANCHOR NUTS AT STA 750, STA 840, STA 987, AND STA 957. | COMPLETED.
20823-0180 | 20809-0272 |  | CN-RGA-3 | NONROUTINE | FUSELAGE AFT LOWER WING-TO-BODY FAIRING LEFT AREA FOUND CORROSION ON FRAME ASSY (BEHIND W/W DOOR SEAL ) AT STA 1480. | COMPLETED.
20823-0181 | 20809-0272 |  | CN-RGA-3 | NONROUTINE | APPLY CIC ON AREAS LOWER WING-TO-BODY FAIRINGS FWD, AFT, LH, AND RH AS REQUIRED. | COMPLETED.
20823-0182 | 20808-0128 |  | CN-RGA-3 | NONROUTINE | F.O.C.(CALIBRATION) OF THE STBY ALTIMETER TEST FAIL. ALTITUDE POINT O FEET SHOWING 60 FEET AND POINT 20000 FEET SHOWING 19700 FEET. OUT OF LIMITS.PERFORM RECTIFICATION. | COMPLETED.
20823-0183 | 20810-0023 |  | CN-RGA-3 | NONROUTINE | CARRY OUT REMOVAL/INSTALLATION OF FLOOR PANELS LH AND RH FROM STA 1000 TO STA 1241 FOR EWIS ACCESS. | COMPLETED.
20823-0184 | 20810-0024 |  | CN-RGA-3 | NONROUTINE | CARRY OUT REMOVAL/INSTALLATION OF FLOOR PANELS LH AND RH FROM STA 1241 TO STA 1480 FOR EWIS ACCESS. | COMPLETED.
20823-0185 | 20810-0026 |  | CN-RGA-3 | NONROUTINE | CARRY OUT REMOVAL/INSTALLATION OF FLOOR PANELS LH AND RH FROM STA 1920 TO STA 2160 FOR EWIS ACCESS. | COMPLETED.
20823-0186 | 20810-0027 |  | CN-RGA-3 | NONROUTINE | CARRY OUT REMOVAL/INSTALLATION OF FLOOR PANELS LH AND RH FROM STA 2160 TO STA 2360 FOR EWIS ACCESS. | COMPLETED.
20823-0187 | 20815-0090 |  | CN-RGA-3 | NONROUTINE | LH WING REFUELING RECEPTACLES. DURING INSPECTION FOUND LH WING REFUELING RECEPTACLES ADAPTER FLANGE WORN . NEED REPLACEMENT. | COMPLETED.
20823-0188 | 20808-0261 |  | CN-RGA-3 | NONROUTINE | LH WING FLAP TRACK #2 FORWARD FITTING BEARING MIGRATED. RECTIFY | COMPLETED.
20823-0189 | 20809-0295 |  | CN-RGA-3 | NONROUTINE | DURING INSP FOUND MULTIPLE CLAMPS DAMGED IN THE LEFT HORIZONTAL STABILISER. (ELEV STA:- 0-81.9, 81.9-106.9). NEEDS REPLACEMENT. | COMPLETED
20823-0190 | 20808-0253 |  | CN-RGA-3 | NONROUTINE | LH WING FLAP TRACK #2 SEQUENCE CARRIAGE CENTER TOGGLE ROLLER FOUND WITH EXCESSIVE PLAY. RECTIFY | COMPLETED.
20823-0191 | 20808-0258 |  | CN-RGA-3 | NONROUTINE | RH WING FLAP TRACK #7 SEQUENCE CARRIAGE CENTER TOGGLE ROLLER FOUND WITH EXCESSIVE PLAY. RECTIFY | COMPLETED.
20823-0192 | 20809-0236 |  | CN-RGA-3 | NONROUTINE | APPLY CIC ON KEEL BEAM ASSY UNDER FAIRINGS AS REQUIRED. | COMPLETED.
20823-0193 | 20809-0273 |  | CN-RGA-3 | NONROUTINE | FUSELAGE AFT LOWER WING-TO-BODY FAIRING RIGHT SIDE FOUND ANCHOR NUT DAMAGED BETWEEN STA 1660 AND STA 1620. | COMPLETED.
20823-0194 | 20809-0271 |  | CN-RGA-3 | NONROUTINE | FUSELAGE UNDERWING REAR SPAR FAIRING RH UPPER FITTING FOUND CORRODED FITTING REPLACE. | COMPLETED.
20823-0195 | 20809-0092 |  | CN-RGA-3 | NONROUTINE | AIR CONDITIONING BAY FOUND WITH DAMAGED ANCHOR NUTS AT THE FOLLOWING LOCATIONS. *AT STA 1250 FRAME * BETWEEN STA 1170 AND 1239.5 BRAKET | COMPLETED.
20823-0196 | 20809-0139 |  | CN-RGA-3 | NONROUTINE | RH WING LE FRONT SPAR FOUND WITH FUEL LEAK FROM MAIN TANK #4 AT WBL 470. RECTIFY | COMPLETED. OPEN ITEM 20823-0196 RAISED AFTER MAJOR FUEL TANK REPAIR IT IS NECESSARY TO REPLACE THE ENGINE FUEL FILTERS EVERY 150 FLIGHT HOURS FOR FIRST 1000 FLIGHT HOURS FOLLOWING AIRCRAFT DELIVERY OR MAJOR AIRCRAFT FUEL TANK REPAIR AND THEREAFTER EVERY 36 MO.
20823-0197 | 20809-0289 |  | CN-RGA-3 | NONROUTINE | DURING INSPECTION FOUND MULTIPLE CLAMPS DAMGED IN THE RIGHT HORIZONTAL STABILIZER REAR SPAR TO ELEVATOR FRONT SPAR. (ELEV STA181-206). NEED TO BE REPLACED. | COMPLETED
20823-0198 | 20809-0160 |  | CN-RGA-3 | NONROUTINE | DURING INSPECTION FOUND DEFLECTOR AT WING TRAILING EDGE WHERE NO. 8 SPOILER OTB END OVERLAPS, HAS DAMAGE NEED REPLACEMENT | COMPLETED.
20823-0199 | 20809-0292 |  | CN-RGA-3 | NONROUTINE | APPLY CIC ON FUESLAGE SKIN UNDER FIN-TO-BODY FAIRING. | COMPLETED.
20823-0200 | 20809-0312 |  | CN-RGA-3 | NONROUTINE | LH WING #2 FLIGHT SPOILER POWER CONTROL PACKAGE FOUND WITH LEAK. RECTIFY | COMPLETED.
20823-0201 | 20809-0313 |  | CN-RGA-3 | NONROUTINE | RH WING FLIGHT SPOILER #12 POWER CONTROL PACKAGE FOUND WITH LEAK. RECTIFY | COMPLETED.
20823-0202 | 20808-0255 |  | CN-RGA-3 | NONROUTINE | DURING INSP OF FLAP TRACK #4 , FOUND STRAP ATTACHING TO LEFT WING LANDING GEAR SHOCK STRUT DOOR AFT HINGE FITTING CORRODED. NEED TO RECTIFY | COMPLETED.
20823-0203 | 20804-0059 |  | CN-RGA-3 | NONROUTINE | DURING INSPECTION FOUND FLEXIBLE LINER DAMAGED AT STA 760-800 RH AND MULTIPLE CARGO LINERS DAMAGED IN LOWER LOBE CARGO COMPARTMENT. NEED TO BE RESTORED. | COMPLETED.
20823-0204 | 20804-0064 |  | CN-RGA-3 | NONROUTINE | DURING INSPECTION FOUND MULTIPLE CEILING LIGHTS NOT WORKING AT STA 1980 LH STA 1880 RH IN AFT CARGO. STA 2080 LH STA 2140 RH AND LH IN BULK CARGO. 1 LIGHT IN E/E COMP AND 2 LIGHT GLASS BROKEN. NEED TO PERFORM CORRECTIVE ACTION. | COMPLETED
20823-0205 | 20808-0131 |  | CN-RGA-3 | NONROUTINE | PERFORM REMOVAL / INSTALLATION OF CREW UPPER OXYGEN CYLINDER FOR SERVICING. | COMPLETED.
20823-0206 | 20804-0024 |  | CN-RGA-3 | NONROUTINE | E/E EQUIPMENT CENTERS AFT PARTITION ACCESS PANELS FOUND DOOR LATCH ASSY (3 EA) IN BAD CONDITION. REPLACE LATCHES. | COMPLETED
20823-0207 | 20810-0068 |  | CN-RGA-3 | NONROUTINE | PERFORM REPLACEMENT OF CREW OXYGEN SYSTEM HIGH PRESSURE REDUCING REGULATOR AS FAILED DURING FUNCTIONAL CHECK. | COMPLETED
20823-0208 | 20810-0093 |  | CN-RGA-3 | NONROUTINE | E/E COMPARTMENT ACCESS DOOR SEAL HAS MINOR DAMAGES . PLEASE CARRY OUT REPAIR. | COMPLETED.
20823-0209 | 20808-0204 |  | CN-RGA-3 | NONROUTINE | PERFORM GENERAL PAINT TOUCH UP IN CABIN, UPPER DECK AND FLIGHT DECK . | COMPLETED.
20823-0210 | 20808-0133 |  | CN-RGA-3 | NONROUTINE | PERFORM REMOVAL/INSTALLATION OF OXYGEN CYLINDER PAX 2, PAX 3 AND PAX 5 FOR SERVICING AS DEPLETED DURING FUNCTIONAL TEST. | COMPLETED.
20823-0211 | 20808-0068 |  | CN-RGA-3 | NONROUTINE | DURING INSPECTION FOUND MULTIPLE DOUBLE PALLET LOCKS LOCKING LEVER AND STUD DAMAGED IN LOWER CARGO COMPARTMENT. NEED TO BE RESTORED. | COMPLETED.
20823-0212 | 20806-0037 |  | CN-RGA-3 | NONROUTINE | FC2 DOOR ASSY SCREW FOUND LOOSE | COMPLETED
20823-0213 | 20809-0215 |  | CN-RGA-3 | NONROUTINE | DURING OPERATIONAL CHECK OF PASSENGER OXYGEN SYSTEM FOUND NO FLOW OF OXYGEN ON 2 LOCATION AT UPPER DECK L/H EXIT DOOR AND FC4 LAV. NEED TO PERFORM CORRECTIVE ACTION. | COMPLETED
20823-0214 | 20806-0037 |  | CN-RGA-3 | NONROUTINE | LAV BS2 DOOR HINGE H/W MISSING (QTY2) LAV CC21 THRESHOLD PLATE H/W MISSING(QTY1) | COMPLETED
20823-0215 | 20806-0037 |  | CN-RGA-3 | NONROUTINE | LAVCC22 WASTE COMPARTMENT ASSY SCREW FOUND LOOSE. PLEASE RECTIFY | COMPLETED
20823-0216 | 20806-0037 |  | CN-RGA-3 | NONROUTINE | DURING INSPECTION FOUND LAV FAUCET LEAKING AT DC22 AND CC22. | COMPLETED.
20823-0217 | 20806-0037 |  | CN-RGA-3 | NONROUTINE | LAV DC22,CC22,BS2 AND BS5 REQUIRES CLEANING. | FOR ACTION PERFORMED REFFER TO NRC# 20823-0028
20823-0218 | 20808-0204 |  | CN-RGA-3 | NONROUTINE | DURING INSPECTION FOUND DOOR BULB SEAL DAMAGE AT L1 AND L2 | COMPLETED.
20823-0219 | 20809-0021 |  | CN-RGA-3 | NONROUTINE | DURING PERFORM A FUNCTIONAL CHECK OF THE PASSENGER ADDRESS SYSTEM FOUND SEVERAL SPEAKERS (LOCATION ROW 14L, ROW 14R, 38HJK, LAV CC22 AND LAV CC21) ARE NOT OPERATING. PERFORM CORRECTIVE ACTION | COMPLETED.
20823-0220 | 20808-0204 |  | CN-RGA-3 | NONROUTINE | 34K, 37K, 36K WINDOW FRAME R2 DOOR , AND R3 DOOR WINDOW SHADE DAMAGED | COMPLETED.
20823-0221 | 20808-0206 |  | CN-RGA-3 | NONROUTINE | UPPER DECK CREW REST AREA REQUIRES CLEANING | COMPLETED.
20823-0222 | 20808-0206 |  | CN-RGA-3 | NONROUTINE | CAPT AND FIST OFFICER PEN HOLDER DAMAGED | FOR ACTION PERFORMED REFFER TO NRC# 20823-0283
20823-0223 | 20808-0206 |  | CN-RGA-3 | NONROUTINE | REUIRE COCKPIT WINDOW CLEANING | COMPLETED.
20823-0224 | 20808-0206 |  | CN-RGA-3 | NONROUTINE | PERFORM CLEANING OF FLIGHT DECK COMPARTMENT. | COMPLETED.
20823-0225 | 20808-0206 |  | CN-RGA-3 | NONROUTINE | FLIGHT DECK ENTRY CLEANNG REQUIRED. | COMPLETED
20823-0226 | 20808-0206 |  | CN-RGA-3 | NONROUTINE | CAPT AND FIRST OFFICER RH ARMREST DAMAGED/WORN OUT | FOR ACTION PERFORMED REFFER TO RC# 20817-0038
20823-0227 | 20808-0206 |  | CN-RGA-3 | NONROUTINE | CARRY OUT CLEANING OF UPPER DECK CREW REST COMPARTMENT. | COMPLETED.
20823-0228 | 20808-0204 |  | CN-RGA-3 | NONROUTINE | CURTAIN STOPPER DAMAGED AT UPPER DECK, BS2,BS1, R1 DOOR BS6 FWD END CAP DAMAGED. | COMPLETED
20823-0229 | 20807-0071 |  | CN-RGA-3 | NONROUTINE | FLIGHT COMPARTMENT RH WINDOW NO.2 FOUND WITH DELAMINATION AND CRACKS OUT OF LIMITS. PERFOPRM REPLACEMENT. | COMPLETED.
20823-0230 | 20807-0071 |  | CN-RGA-3 | NONROUTINE | FLIGHT COMPARTMENT LH WINDOW NO.3 FOUND WITH CORRODED INNER FRAME PLATE. PERFOPRM REPLACEMENT. | COMPLETED.
20823-0231 | 20808-0206 |  | CN-RGA-3 | NONROUTINE | CAPT AND FIRST OFFICER SEAT CUSION AND BACKREST CUSION WORN OUT | FOR ACTION PERFORMED REFFER TO RC# 20817-0038
20823-0232 | 20808-0044 |  | CN-RGA-3 | NONROUTINE | THE HYDR.BAY ENG.#1 : ONE CLAMP IS DAMAGE .PERFORM RECTIFICATION. | COMPLETED.
20823-0233 | 20817-0034 |  | CN-RGA-3 | NONROUTINE | ENG 1 FUEL FEED LINE FAILED BONDING CHECK. PERFORM CORRECTIVE ACTION | COMPLETED.
20823-0234 | 20817-0034 |  | CN-RGA-3 | NONROUTINE | ENG 2 FUEL FEED LINE FAILED BONDING CHECK . PERFORM CORRECTIVE ACTION | COMPLETED.
20823-0235 | 20817-0034 |  | CN-RGA-3 | NONROUTINE | ENG 3 FUEL FEED LINE FAILED BONDING CHECK . PERFORM CORRECTIVE ACTION | COMPLETED.
20823-0236 | 20817-0034 |  | CN-RGA-3 | NONROUTINE | ENG 4 FUEL FEED LINE FAILED BONDING CHECK . PERFORM CORRECTIVE ACTION | COMPLETED.
20823-0237 | 20808-0220 |  | CN-RGA-3 | NONROUTINE | DURING INSPECTION OF RH HORIZONTAL STABILIZER REAR SPAR TO ELEVATOR FRONT SPAR FOUND THE INBOARD ELEVATOR PCP LEAKING. NEED TO REPLACE | COMPLETED
20823-0238 | 20808-0044 |  | CN-RGA-3 | NONROUTINE | THE HYDR.BAY ENG#4:ONE CLAMP IS LOOSED. PERFORM RECTIFICATION. | COMPLETED.
20823-0239 | 20808-0223 |  | CN-RGA-3 | NONROUTINE | DURING INSPECTION OF LH HORIZONTAL STABILIZER REAR SPAR TO ELEVATOR FRONT SPAR FOUND THE INBOARD ELEVATOR PCP LEAKING. NEED TO REPLACE | COMPLETED
20823-0240 | 20809-0294 |  | CN-RGA-3 | NONROUTINE | DURING INTERNAL INSPECTION OF THE FIN-REAR SPAR TO RUDDERS FRONT SPAR FOUND FEW SCREWS DAMAGE | COMPLETED.
20823-0241 | 20808-0224 |  | CN-RGA-3 | NONROUTINE | LH WING LE UPPER SURFACE PANEL FORWARD OF FRONT SPAR AT WS 1230 FOUND DAMAGE. EVALUATE AND RECTIFY | COMPLETED.
20823-0242 | 20808-0226 |  | CN-RGA-3 | NONROUTINE | LH WING UPPER SURFACE FOUND WITH CORROSION AT WS 600. EVALUATE AND RECTIFY | COMPLETED.
20823-0243 | 20809-0294 |  | CN-RGA-3 | NONROUTINE | DURING INSPECTION THE FIN-REAR SPAR TO ELEVATOR FRONT SPAR. FOUND MULTIPLE SCREW HEADS DAMAGED. NEED TO REPLACE | COMPLETED.
20823-0244 | 20810-0101 |  | CN-RGA-3 | NONROUTINE | FOUND CORROSION ON INNER LH SIDE FUSELAGE BETWEEN STA 880 AND STA 900 AROUND WING ILLUMINATION LIGHT HOUSING. RECTIFY | COMPLETED. OPEN ITEM 20823-0244 RAISED TO OBTAIN NEW FAA-APPROVED DATA CONTAINING THE INSPECTION REQUIREMENTS PRIOR TO THE INSPECTION THRESHOLD OF 20,000 TOTAL AIRPLANE CYCLES. IF THIS FAA APPROVAL IS NOT INCORPORATED BY THE THRESHOLD, THE AIRWORTHINESS CERTIFICATE OF THE AIRPLANE WITH THIS REPAIR WILL NO LONGER BE VALID AFTER THAT POINT.
20823-0245 | 20823-0244 |  | CN-RGA-3 | NONROUTINE | CARRY OUT REMOVAL AND INSTALLATION OF LH WING ILLUMINATION HOUSING TO FACILITATE EVALUATION AND REPAIR OF CORROSION AROUND CUTOUT. | COMPLETED.
20823-0246 | 20810-0043 |  | CN-RGA-3 | NONROUTINE | DURING INSPECTION OF THE ROLLOUT POWER PACKAGE CONTROL AND OVERRIDE MECHANISM, FOUND THE TUBE ASSEMBLY AND CLEVIS ASSEMBLY LOCK NUT CORRODED. NEED TO BE REPLACED. | COMPLETED
20823-0247 | 20808-0223 |  | CN-RGA-3 | NONROUTINE | DURING INSPECTION OF LH HORIZONTAL STABILIZER REAR SPAR TO ELEVATOR FRONT SPAR FOUND THE OUTBOARD ELEVATOR PCP LEAKING. NEED TO BE REPLACED | COMPLETED
20823-0248 | 20809-0289 |  | CN-RGA-3 | NONROUTINE | RIGHT HORIZONTAL STAB REAR SPAR REQUIRE EWIS CLEANING. | COMPLETED.
20823-0249 | 20809-0295 |  | CN-RGA-3 | NONROUTINE | LEFT HORIZONTAL STAB REAR SPAR EWIS REQUIRE CLEANING . | COMPLETED.
20823-0250 | 20809-0219 |  | CN-RGA-3 | NONROUTINE | DURING INSPECTION FOUND LEVELING COMPOUND DAMAGED INSIDE BULK CARGO DOOR AT FWD LOWER CORNER. NEED TO BE RESTORED. | COMPLETED.
20823-0251 | 20809-0217 |  | CN-RGA-3 | NONROUTINE | PAINT TOUCH UP REQUIRED ON FWD AND AFT CARGO DOOR INTERNAL STRUCTURE AND DOOR CUTOUT AREA. | COMPLETED.
20823-0252 | 20809-0088 |  | CN-RGA-3 | NONROUTINE | CARRY OUT REMOVAL/INSTALLATION OF ALL GALLEY NTF. | COMPLETED
20823-0253 | 20809-0216 |  | CN-RGA-3 | NONROUTINE | DURING INSPECTION OF PASSENGER OXYGEN MASK FOR CONDITION FOUND , 16 MASK DAMAGED AT LOCTAION - 50 GFED, 51 CBA, 37 CBA AND R1 DOOR. NEED TO BE RESTORED. | C0MPLETED
20823-0254 | 20809-0159 |  | CN-RGA-3 | NONROUTINE | PERFORM PAINT TOUCH UP ON RIGHT WING LOWER AND UPPER SURFACE PRIOR DEPARTURE | COMPLETED.
20823-0255 | 20809-0159 |  | CN-RGA-3 | NONROUTINE | DURING INSP OF RIGHT WING LDG SUPPORT BEAM, FOUND CLAMPS DAMAGED AT REAR SPAR AREAS. NEED TO REPLACE | COMPLETED.
20823-0256 | 20809-0158 |  | CN-RGA-3 | NONROUTINE | DURING INSP OF RIGHT WING REAR SPAR TO TE . FOUND SEAL DAMAGED ON LOWER WING FIXED PANEL AFT OF WALKING BEAM BETWEEN WBL 128 AND WBL 515. NEED TO RECTIFY | COMPLETED.
20823-0257 | 20809-0376 |  | CN-RGA-3 | NONROUTINE | PERFORM REMOVAL/INSTALLATION OF WET AREAS FLOOR PANELS FOR INSPECTION. | COMPLETED
20823-0258 | 20808-0072 |  | CN-RGA-3 | NONROUTINE | DURIN INSP FOUND SEVERAL DECAL DAMAGED IN CABIN | COMPLETED.
20823-0259 | 20804-0097 |  | CN-RGA-3 | NONROUTINE | DURING INSPECTION FOUND PDU TIRE DAMAGED AT STA 1610 RH, 1550 RH, AND 1810 LH IN AFT CARGO COMPARTMENT. NEED TO BE REPLACED. | COMPLETED
20823-0260 | 20807-0061 |  | CN-RGA-3 | NONROUTINE | ENGINE 3 PRSOV FAILED DURING HEALTH CHECK NEED TO BE REPLACED . | COMPLETED.
20823-0261 | 20807-0060 |  | CN-RGA-3 | NONROUTINE | ENGINE 2 FATS FAILED DURING HEALTH CHECK NEED TO BE REPLACED . | COMPLETED.
20823-0262 | 20807-0062 |  | CN-RGA-3 | NONROUTINE | ENGINE 4 PRSOV FAILED DURING HEALTH CHECK NEED TO BE REPLACED . | COMPLETED.
20823-0263 | 20807-0059 |  | CN-RGA-3 | NONROUTINE | ENGINE 1 PRSOV FAILED DURING HEALTH CHECK NEED TO BE REPLACED . | COMPLETED.
20823-0264 | 20807-0059 |  | CN-RGA-3 | NONROUTINE | ENGINE 1 PRV FAILED DURING HEALTH CHECK NEED TO BE REPLACED . | COMPLETED.
20823-0265 | 20807-0059 |  | CN-RGA-3 | NONROUTINE | ENGINE 1 PRVC FAILED DURING HEALTH CHECK NEED TO BE REPLACED . | COMPLETED.
20823-0266 | 20808-0236 |  | CN-RGA-3 | NONROUTINE | DURING INSP OF LEFT WING LOWER WING, FOUND PANEL 572 AB HAS PUNCTURE. NEED TO RECTIFY | COMPLETED.
20823-0267 | 20817-0008 |  | CN-RGA-3 | NONROUTINE | EXTERIOR CANTED PRESURE DECK FOUND MULTIPLE FASTNERS SEALANT CAP MISSING . RESTORE SEALANT AS MARKED . | COMPLETED.
20823-0268 | 20808-0230 |  | CN-RGA-3 | NONROUTINE | DURING INSP OF RIGHT WING UPPER SURFACE , FOUND EXFOLIATION CORROSION AT INTERFACE BETWEEN FUSELAGE STA 1240 AND WS 360 AT WBL 128 AFT ABOVE THE REAR SPAR AREA AROUND SUPPORT SPLICE FITTING . NEED TO ASSESS AND RECTIFY | COMPLETED. 1) OPEN ITEM 20823-0196 RAISED AFTER MAJOR FUEL TANK REPAIR IT IS NECESSARY TO REPLACE THE ENGINE FUEL FILTERS EVERY 150 FLIGHT HOURS FOR FIRST 1000 FLIGHT HOURS FOLLOWING AIRCRAFT DELIVERY OR MAJOR AIRCRAFT FUEL TANK REPAIR AND THEREAFTER EVERY 36 MO. 2) TO OBTAIN NEW FAA-APPROVED DATA CONTAINING THE INSPECTION REQUIREMENTS PRIOR TO THE INSPECTION THRESHOLD OF 14,772 TOTAL AIRPLANE FLIGHT CYCLES. IF THIS NEW FAA APPROVAL IS NOT INCORPORATED BY THE THRESHOLD, THE AIRWORTHINESS CERTIFICATE OF THE AIRPLANE WITH THIS REPAIR WILL NO LONGER BE VALID AFTER THAT POINT. 3) FOR NON-STRUCTURAL ASPECTS OF THE ACCOMPLISHED REPAIR, FAA APPROVAL MUST BE OBTAINED FOR THE 28-AWL-07 FUEL TANK PENETRATION PROTECTION TO ADDRESS BOEING'S NON-TECHNICAL OBJECTION (NTO) PROVIDED UNDER BOEING MESSAGE NO. RAM-MRC-25-0006-44B, DATED 11-JUL-2025.
20823-0269 | 20808-0230 |  | CN-RGA-3 | NONROUTINE | PERFORM PAINT TOUCH UP AT RIGHT WING LEADING EDGE FIXED PANELS LOWER AND UPPER | COMPLETED.
20823-0270 | 20808-0201 |  | CN-RGA-3 | NONROUTINE | LH INBOARD TE FLAP CONTROL VALVE MODULE ASSY LOCATED INSIDE LH BLG WHEEL WELL AREA FOUND WITH EXCESSIVE LEAK. RECTIFY | COMPLETED.
20823-0271 | 20808-0201 |  | CN-RGA-3 | NONROUTINE | KNOB MISSING FROM DIAL INDICATOR(GO-401) WHILE WORKING. | COMPLETED.
20823-0272 | 20809-0274 |  | CN-RGA-3 | NONROUTINE | LH UPPER WING-TO-BODY FAIRING 291DL HAS MISSING SCREWS. | COMPLETED.
20823-0273 | 20809-0274 |  | CN-RGA-3 | NONROUTINE | APPLY CIC ON STR UNDER LH AND RH UPPER WING-TO-BODY FAIRINGS . | COMPLETED.
20823-0274 | 20809-0015 |  | CN-RGA-3 | NONROUTINE | STA 970 R/H SIDE BEHIND DISCONNECT PANEL ONE WIRE BUNDLE NOT SECURED PROPERLY. PERFORM RECTIFICATION. | COMPLETED
20823-0275 | 20809-0341 |  | CN-RGA-3 | NONROUTINE | C/OUT BATTERY DISCONNECT TO FACILITATE FUEL TANK ENTRY PROCEDURE. NOTE: RECONNECT BATTERY POST CLOSE UP OF FUEL TANK ACCESS PANELS | COMPLETED
20823-0276 | 20810-0039 |  | CN-RGA-3 | NONROUTINE | DURING DIFF PRESS SWITCH TEST , CAUTION MESSAGE "EQUIP COOLING" STAYS AFTER APPLYING VACUUM. PERFORM RECTIFICATION | COMPLETED.
20823-0277 | 20810-0096 |  | CN-RGA-3 | NONROUTINE | CARRY OUT REMOVAL/INSTALLATION OF FLOOR PANES FROM STA 1000 TO STA 1238 TO FACILITATE INSPECTION. | COMPLETED.
20823-0278 | 20807-0072 |  | CN-RGA-3 | NONROUTINE | PERFORM PAINT TOUCH UP (SILVER PAINT) AT RIGHT WING UPPER ADJACENT TO AFT SPLICE FITTING | COMPLETED.
20823-0279 | 20817-0022 |  | CN-RGA-3 | NONROUTINE | AT TENSION TIES AREA FRAME STA 1140 FOUND STRINGER CLIP CRACKED. RECTIFY. | COMPLETED.
20823-0280 | 20815-0001 |  | CN-RGA-3 | NONROUTINE | LH AND RH WING EXTERIOR DECALS FOUND DAMAGE. RECTIFY | COMPLETED.
20823-0281 | 20804-0076 |  | CN-RGA-3 | NONROUTINE | DURING INSP OF RIGHT WING LOWER SURFACE, FOUND RIVETS PULLED AT INBD MID FLAP OUTDB SIDE. NEED TO RECTIFY | COMPLETED.
20823-0282 | 20804-0076 |  | CN-RGA-3 | NONROUTINE | DURING INSP OF RIGHT WING LOWER SURFACE, FOUND COLLARS DAMAGED ON RIGHT INBD MID FLAP OUTBD AREA. NEED TO RECTIFY | COMPLETED.
20823-0283 | 20808-0204 |  | CN-RGA-3 | NONROUTINE | DURING INSPECTION FOUND FLIGHT DECH COMPT PEN HOLDER DAMAGE LH AND RH. | COMPLETED.
20823-0284 | 20810-0024 |  | CN-RGA-3 | NONROUTINE | DURING PERFORMING RESTORATION WIRING AREA BOTTOM OF MAIN CABIN FLOOR,NOTICED WIRES CONNECTED BUT NOT LOCKED IN GROUND BLOCK "GD 10559" POSITION TERMINALS. REPLACE GROUND BLOCK "GD10559". | COMPLETED.
20823-0285 | 20809-0152 |  | CN-RGA-3 | NONROUTINE | DURING INSP FOUND INBD & OUTBD SEAL OF RH WING SPOILER #10 DAMAGE. RECTIFY | COMPLETED.
20823-0286 | 20809-0152 |  | CN-RGA-3 | NONROUTINE | DURING REMOVAL OF ACCESS PANEL OVER WING ON ENG #4 ACCESS COVER , FOUND FROZEN SHANK. NEED TO RECTIFY | COMPLETED.
20823-0287 | 20808-0210 |  | CN-RGA-3 | NONROUTINE | PERFORM CLEANING FOR THE APU COMPARTMENT AND DOORS . | COMPLETED.
20823-0288 | 20808-0210 |  | CN-RGA-3 | NONROUTINE | PERFORM CLEANING FOR APU DOORS | COMPLETED.
20823-0289 | 20815-0067 |  | CN-RGA-3 | NONROUTINE | APU DURING INSPECTION OF APU STARTER FOUND EXT. DISCOLORATION AND PROTECTIVE PAINT COATING DAMAGED WITH CORROSION NEED TO BE REPLACED . | COMPLETED
20823-0290 | 20810-0024 |  | CN-RGA-3 | NONROUTINE | DURING PERFORMING RESTORATION OF WIRING ON MAIN CABIN FLOOR FOUND TWO CLAMPS ON STATION 1360 RIGHT SIDE BROKEN. REPLACE CLAMPS | COMPLETED.
20823-0291 | 20810-0023 |  | CN-RGA-3 | NONROUTINE | DURING PERFORMING RESTORATION WIRING AREA OF MAIN CABIN FLOOR FOUND AT STA 1220 LEFT SIDE ,ONE CLAMP DAMAGED NEED TO REPLACE. | COMPLETED.
20823-0292 | 20819-0004 |  | CN-RGA-3 | NONROUTINE | RH HORIZONTAL STABILIZER INBD FAIRING 341AR FORMED RIB AND ANGLE CRACKED. | COMPLETED.
20823-0293 | 20804-0066 |  | CN-RGA-3 | NONROUTINE | FUSELAGE LH SIDE HAS 2 DENTS BETWEEN STA 730 - STA 760 AND S26L - S27L. CARRY OUT EVALUATION AND RECTIFY. | COMPLETED
20823-0294 | 20809-0039 |  | CN-RGA-3 | NONROUTINE | RUDDER FEEL CENTERING AND TRIM MECHANISM FOUND WITH CORRODED ADJUSTED ROD NUTS. | COMPLETED
20823-0295 | 20809-0379 |  | CN-RGA-3 | NONROUTINE | DURING REMOVAL OF AFT LAV FOUND FC1.FC2,FC3 AND FC4 TRESHOLD SCREWS MISSING. | COMPLETED.
20823-0296 | 20809-0367 |  | CN-RGA-3 | NONROUTINE | ADF ANTENNA FWD. 4 NUTPLATE ASSY ARE DAMAGE .PERFORM RECTIFICATION. | COMPLETED.
20823-0297 | 20810-0099 |  | CN-RGA-3 | NONROUTINE | DURING INSPECTION AT STA 1920 CENTER RH IN BULK CARGO COMPARTMENT, FOUND MULTIPLE RIVETS DAMAGED. NEED TO RECTIFY . | COMPLETED
20823-0298 | 20808-0068 |  | CN-RGA-3 | NONROUTINE | DURING INSPECTION FOUND SIDE GUIDE FASTENER LOOSE AT STA 900 RH IN FWD CARGO. NEED TO BE RESTORED. | COMPLETED
20823-0299 | 20808-0069 |  | CN-RGA-3 | NONROUTINE | DURING OPS CHECK OF RESTRAINING SYSTEM FOUND AFT CARGO DOOR SILL RESTRAINT LOCK NO.2 RELEASE PEDAL BROKEN. NEED TO BE RESTORED. | COMPLETED.
20823-0300 | 20823-0003 |  | CN-RGA-3 | NONROUTINE | KEEL BEAM ACCESS PANEL 193Q NEED PAINT TOUCH UP. RECTIFY. | COMPLETED.
20823-0301 | 20823-0005 |  | CN-RGA-3 | NONROUTINE | EMPENAGE ACCESS PANEL 344QB PN 65B03884-014 HAS A PUNCTURE. | COMPLETED.
20823-0302 | 20810-0098 |  | CN-RGA-3 | NONROUTINE | DURING INSPECTION FOUND CEILING LINING SUPPORT BEAM DAMAGED AT STA 1880-1980 RH OB IN AFT CARGO. NEED TO PERFORM CORRECTIVE ACTION. | COMPLETED.
20823-0303 | 20807-0048 |  | CN-RGA-3 | NONROUTINE | DURING INSPECTION FOUND STRAP MISSING ON SMOKE SAMPLING TUBE AT STA 1960 RH IN AFT CARGO . NEED TO BE RESTORED. | COMPLETED.
20823-0304 | 20823-0003 |  | CN-RGA-3 | NONROUTINE | FWD WING TO BODY ACCESS PANEL 191AB INNER SURFACE HAS A PUNCTURE. | COMPLETED
20823-0305 | 20808-0221 |  | CN-RGA-3 | NONROUTINE | THS INTERNAL OF CENTER TORSION BOX SECTION HAS COLLARS DAMAGED AT MULTIPLE LOCATIONS. | COMPLETED.
20823-0306 | 20808-0040 |  | CN-RGA-3 | NONROUTINE | DURING EWIS INSPECTION ON RIGHT BODY L.G W/W, FOUND CONNECTOR "DV38"ALT VLV A6 CORRODED AND BACKSHELL BROKEN ,NEED CONNECTOR REPLACEMENT . | COMPLETED.
20823-0307 | 20810-0094 |  | CN-RGA-3 | NONROUTINE | DURING INSPECTION FOUND MULTIPLE ANCHOR NUT DAMAGED ON CEILING , SIDEWALL AND FLOOR STRUCTURE IN LOWER CARGO COMPARTMENT. NEED TO BE RESTORED. | COMPLETED
20823-0308 | 20809-0363 |  | CN-RGA-3 | NONROUTINE | THE LEFT RSV.RA ANTENNA INTERNAL SURFACE SCRATCHED.PERFORM RECTIFICATION. | COMPLETED.
20823-0309 | 20809-0239 |  | CN-RGA-3 | NONROUTINE | DURING INSPECTION FOUND DONE-NUT DAMAGED INSIDE BILGE AREA OF FWD CARGO AT STA 800 RH AND STA 740-760 LH. NEED TO BE RESTORED. | COMPLETED
20823-0310 | 20810-0099 |  | CN-RGA-3 | NONROUTINE | DURING INSPECTION FOUND ONE STAND-OFF BROKEN IN BULK CARGO CEILING AT STA 2100 LH. NEED TO BE RESTORED. | COMPLETED.
20823-0311 | 20808-0040 |  | CN-RGA-3 | NONROUTINE | DURING EWIS INSPECTION ON RIGHT BODY L.G W/W FOUND CONNECTOR 'DX343B' CONNECTED ON RH CTRL STEERING MODULE BROKEN . REPLACE CONNECTOR 'DX343B' . | COMPLETED.
20823-0312 | 20808-0415 |  | CN-RGA-3 | NONROUTINE | PERFORM CLEANING FOR ENGINE 1,2,3 AND 4 POWERPLANT . | COMPLETED.
20823-0313 | 20806-0037 |  | CN-RGA-3 | NONROUTINE | BS1 LAVATORY FOUND THRESHOLD SCEW MISSING/DAMAGE. | COMPLETED.
20823-0314 | 20809-0022 |  | CN-RGA-3 | NONROUTINE | CARRY OUT TO FIX WIRE OF BUSSINESS SEAT #2K,2H AND 1A. | COMPLETED.
20823-0315 | 20809-0023 |  | CN-RGA-3 | NONROUTINE | DURING INSPECTION FOUND LEGREST MANUAL CABLE DETACHED AT SEAT #1C,2C,3H AND 3K. | COMPLETED.
20823-0316 | 20804-0076 |  | CN-RGA-3 | NONROUTINE | DURING INSP OF RIGHT WING LOWER AREA, FOUND RIGHT BOOST PUMP ACCESS DOOR SCREW WORN AND LATCH STIFF. NEED TO REPLACE | COMPLETED.
20823-0317 | 20804-0104 |  | CN-RGA-3 | NONROUTINE | FUSELAGE LOWER HALF REQUIRES PAINT TOUCH UP ON MULTIPLE AREAS. | COMPLETED.
20823-0318 | 20885-0001 |  | CN-RGA-3 | NONROUTINE | LH WING INBOARD MID FLAP INBD FABRIC SEAL DAMAGE. RECTIFY | COMPLETED.
20823-0319 | 20805-0017 |  | CN-RGA-3 | NONROUTINE | PERFORM APLLY PAINT AROUND ELT ANTENNA. | COMPLETED.
20823-0320 | 20804-0057 |  | CN-RGA-3 | NONROUTINE | FWD POTABLE WATER SYSTEM DRAIN MAST FOUND CORRODED. | COMPLETED
20823-0321 | 20809-0271 |  | CN-RGA-3 | NONROUTINE | LH AND RH OUTBD FAIRING FUEL DRAIN UNDERWING SHROUD SEALS FOUND DAMAGED. | COMPLETED
20823-0322 | 20815-0076 |  | CN-RGA-3 | NONROUTINE | ON ENG#4 FAN BLADE #8 THERE IS A NICK ON THE LEADING EDGE IN AREA D. BLEND REPAIR AS PER AMM 72-31-02-308-001-J00. | COMPLETED.
20823-0323 | 20815-0076 |  | CN-RGA-3 | NONROUTINE | ON ENG#4 FAN BLADE#19 THERE IS A DISTORTION ON LE IN AREA D 150 MM FROM THE TIP. EVALUATE. | COMPLETED.
20823-0324 | 20815-0076 |  | CN-RGA-3 | NONROUTINE | ON ENG#3 FAN BLADE #3 FOUND BLEND REPAIR BETWEEN 15 TO 80 MM FROM TIP IN AREA D WITH DEPTH 7MM NOT FOUND IN BLADE INSPECTION RECORD. EVALUATE. | COMPLETED.
20823-0325 | 20815-0076 |  | CN-RGA-3 | NONROUTINE | ON ENG#3 FAN BLADE #8 FOUND BLEND REPAIR BETWEEN 10 TO 80 MM FROM TIP IN AREA D WITH DEPTH 4 MM NOT FOUND IN BLADE INSPECTION RECORD. EVALUATE. | COMPLETED.
20823-0326 | 20815-0076 |  | CN-RGA-3 | NONROUTINE | ON ENG#3 FAN BLADE #26 FOUND BLEND REPAIR BETWEEN 25 TO 85 MM FROM TIP IN AREA D WITH DEPTH 1 MM NOT FOUND IN BLADE INSPECTION RECORD. EVALUATE. | COMPLETED.
20823-0327 | 20809-0379 |  | CN-RGA-3 | NONROUTINE | CARRY OUT REMOVAL/INSTALLATION OF AFT PRESSURE BULKHEAD INSULLATION BLANKETS FOR INSPECTTION. | COMPLETED.
20823-0328 | 20815-0076 |  | CN-RGA-3 | NONROUTINE | ON ENG#2 FAN BLADE #7 FOUND BLEND REPAIR IN THE TIP CORNER IN AREA D, 17 MM ALONG LE AND 12 MM ALONG CHORD. NOT FOUND IN BLADE INSPECTION RECORD. EVALUATE. | COMPLETED.
20823-0329 | 20815-0076 |  | CN-RGA-3 | NONROUTINE | ON ENG#2 FAN BLADE #8 FOUND BLEND REPAIR BETWEEN 10 TO 60 MM FROM TIP IN AREA D WITH DEPTH 5 MM NOT FOUND IN BLADE INSPECTION RECORD. EVALUATE. | COMPLETED.
20823-0330 | 20815-0076 |  | CN-RGA-3 | NONROUTINE | ON ENG#2 FAN BLADE #12 FOUND BLEND REPAIR BETWEEN 100 MM TO 130 MM FROM MID SPAN SHROUD IN AREA B WITH DEPTH 1 MM NOT FOUND IN BLADE INSPECTION RECORD. EVALUATE. | COMPLETED.
20823-0331 | 20808-0043 |  | CN-RGA-3 | NONROUTINE | DURING EWIS INSPECTION OF TORQUE BOX ENGINE #4 FOUND ONE CLAMP IS LOOSED. PERFORM RECTIFICATION. | COMPLETED.
20823-0332 | 20815-0001 |  | CN-RGA-3 | NONROUTINE | LH AND RH UPPER DECK DOORS WITH FOLLOWING MARKINGS FINDING: HANDLES WITH "PULL" MARKING INSTALLED AT WRONG LOCATION. MISSING "PUSH TO DISARM" MARKING | COMPLETED.
20823-0333 | 20815-0001 |  | CN-RGA-3 | NONROUTINE | EXTERIOR FUSELAGE MARKING AFT STATIC PORT MISSING MARKING "DO NOT PLUG ...." | COMPLETED.
20823-0334 | 20885-0001 |  | CN-RGA-3 | NONROUTINE | LH WING INBD TE MID FLAP REAR SPAR LOWER SEAL DAMAGE. RECTIFY | COMPLETED.
20823-0335 | 20809-0367 |  | CN-RGA-3 | NONROUTINE | FOUND CORROSION ON BOTH ADF ANTENNA DOUBLERS BETWEEN STA 1283 AND STA 1350. S-1L AND S-1R. | COMPLETED.
20823-0336 | 20808-0397 |  | CN-RGA-3 | NONROUTINE | DURING INSPECTION FOUND CART LIFT DIRTY. REQUIRES CLEANING | FOR ACTION PERFORMED REFFER TO NRC# 20804-0099
20823-0337 | 20808-0397 |  | CN-RGA-3 | NONROUTINE | DURING INSPECTION FOUND CART LIFT SAFETY PLACARD DAMAGE. | COMPLETED
20823-0338 | 20823-0006 |  | CN-RGA-3 | NONROUTINE | PERFORM TOUCH UP PAINT PYLON #2 ACCESS PANELS LH AND RH ABOVE CORE COWLS | COMPLETED.
20823-0339 | 20823-0006 |  | CN-RGA-3 | NONROUTINE | PYLON #3 ACCESS PANELS LH ABOVE CORE COWL FOUND CORRODED. NEED REPLACEMENT | COMPLETED.
20823-0340 | 20823-0006 |  | CN-RGA-3 | NONROUTINE | PERFORM TOUCH UP PAINT PYLON #4 ACCESS PANE RH ABOVE CORE COWL | COMPLETED.
20823-0341 | 20809-0379 |  | CN-RGA-3 | NONROUTINE | DURING REMOVAL OF AFT LAVS FOUND INSULLATION BLANKETS ARE DAMAGE AT AFT PRESSURE BULKHEAD. | COMPLETED.
20823-0342 | 20809-0190 |  | CN-RGA-3 | NONROUTINE | LH WING TIP DURING INSPECTION FOUND LH WING TIP NAV LIGHT LENSE BROKEN.NEED REPLACEMENT. | COMPLETED.
20823-0343 | 20808-0042 |  | CN-RGA-3 | NONROUTINE | ENG#1 : L/H SIDE T/R COWL 7 O'CLOCK TWO CLAMPS P/N TA025041-03 AND P/N AS21919WCH16 ARE DAMAGED R/H SIDE T/R COWL 3 O'CLOCK CLAMP P/N BACC10HS07 IS LOOSED. PERFORM RECTIFICATION. | COMPLETED.
20823-0344 | 20808-0395 |  | CN-RGA-3 | NONROUTINE | DURING INSPECTION FOUND G1 GALLEY LOWER HARDWARE MISSING. | COMPLETED
20823-0345 | 20808-0395 |  | CN-RGA-3 | NONROUTINE | DURING INSPECTION FOUND ALL GALLEY UPPER FOAM SEAL DAMAGE/MISSING. | COMPLETED.
20823-0346 | 20808-0041 |  | CN-RGA-3 | NONROUTINE | ONE TERMINAL LUG OF ONE EXHAUST GAS THERMOCOUPLE IS LOOSED.PERFORM RECTIFICATION. | COMPLETED.
20823-0347 | 20810-0032 |  | CN-RGA-3 | NONROUTINE | STA 1980 L/H ONE STRIGER CLIP ASSY IS MISSING.PERFORM RECTIFICATION. | COMPLETED.
20823-0348 | 20809-0188 |  | CN-RGA-3 | NONROUTINE | THE BULK CARGO STA2120 L/H SIDE BEHIND WASTE TANK ONE STANDOFF IS DAMAGE.PERFORM RECTIFICATION. | COMPLETED.
20823-0349 | 20808-0042 |  | CN-RGA-3 | NONROUTINE | ENG#2: FAN COWL L/H SIDE 7 O'CLOCK NEER IGNITOR BOX ONE CLAMP P/N 44LC39S101RG ; FAN COWL R/H 4 O'CLOCK ONE CLAMP P/N 44LC39S103 RG;T/R COWL R/H 1 O'CLOCK ONE CLAMP P/N TA025041-05 ARE DAMAGE. PERFORM RECTIFICATION. | COMPLETED.
20823-0350 | 20808-0042 |  | CN-RGA-3 | NONROUTINE | ENG#3 : 3 IDG CLAMPS P/N TA12300021;L/H SIDE FAN COWL 9'O'CLOCK ONE CLAMP P/N 44LC39S110RG; R/H SIDE T/R COWL ONE CLAPM P/N TA025041-05 AND ONE CLAMP P/N TA025041-10 ARE DAMAGE PERFORM RECTIFICATION. | COMPLETED.
20823-0351 | 20808-0042 |  | CN-RGA-3 | NONROUTINE | ENG#4: T/R COWL NEER EDG ONE CLAMP P/N TA025041-05 IS DAMAGE PERFORM RECTIFICATION. | COMPLETED.
20823-0352 | 20809-0189 |  | CN-RGA-3 | NONROUTINE | THE STAB.TORTION BOX BS 2598 TWO CLAMPS P/N BACC10GU102 AND ONE CLAMP P/NMS21919WDG12 IS DAMAGE.PERFORM RECTIFICATION. | COMPLETED.
20823-0353 | 20817-0004 |  | CN-RGA-3 | NONROUTINE | PERFORM CLEANING INSIDE SPINDLE CARRIAGE ACCESS PANEL ON LH INBD & OUTBD FLAPS UPON REMOVAL OF CARRIAGES | COMPLETED.
20823-0354 | 20817-0004 |  | CN-RGA-3 | NONROUTINE | PERFORM CLEANING INSIDE SPINDLE CARRIAGE ACCESS PANEL ON RH INBD & OUTBD FLAPS UPON REMOVAL OF CARRIAGES | COMPLETED.
20823-0355 | 20810-0019 |  | CN-RGA-3 | NONROUTINE | DURING EWIS INSPECTION NOSE LANDING GEAR W/W FOUND NUT BROKEN ON ELECTRICAL CONDUIT OF NOSE GEAR STEERING WIRE BUNDLE AT STA 390. PERFORM RETIFICATION | COMPLETED.
20823-0356 | 20810-0019 |  | CN-RGA-3 | NONROUTINE | DURING EWIS INSPECTION ON NOSE LANDING GEAR W/W FOUND 2 CLAMPS DAMAGED NEAR NOSE GEAR UP SWITCH AND NOSE GEAR LOCK SWITCH. REPLACE CLAMPS | COMPLETED.
20823-0357 | 20809-0048 |  | CN-RGA-3 | NONROUTINE | STRUT 2 DURING CASE DRAIN FILTERS REPLACEMENT MAGNETIC PLUG BROKE NEED TO BE REPLACED | COMPLETED.
20823-0358 | 20809-0255 |  | CN-RGA-3 | NONROUTINE | CARRY OUT REMOVAL/INSTALLATION OF LH UPPER DECK DOORWAY SURROUND LINING.FOR ACCESS. | COMPLETED.
20823-0359 | 20809-0256 |  | CN-RGA-3 | NONROUTINE | CARRY OUT REMOVAL/INSTALLATION OF RH UPPER DECK DOORWAY SURROUND LINING FOR ACCESS. | COMPLETED.
20823-0360 | 20809-0332 |  | CN-RGA-3 | NONROUTINE | CARRY OUT REMOVAL/INSTALLATION OF ALL MAIN DECK ENTRY DOOR SCUFF PLATE LH AND RH. | COMPLETED.
20823-0361 | 20809-0332 |  | CN-RGA-3 | NONROUTINE | CARRY OUT REMOVAL/INSTALLATION OF UPPER DECK ENTRY DOOR SCUFF PLATE LH AND RH. | COMPLETED.
20823-0362 | 20816-0001 |  | CN-RGA-3 | NONROUTINE | ENGINE 4 FOR ACCESS PERFORM REMOVAL AND INSTALLATION FOR FWD ACOUSTIC PANEL 6 O'CLOCK POSITION . | COMPLETED.
20823-0363 | 20808-0379 |  | CN-RGA-3 | NONROUTINE | POST MODMAN INSTALLATION KA-BAND SYSTEM FUNCTIONAL TEST TO BE PERFORMED AS PER EAD AMMS 23-16-00-510-801-A. | COMPLETED.
20823-0364 | 20817-0034 |  | CN-RGA-3 | NONROUTINE | PERFORM PNEUMATIC T-DUCT STRUT 2 AND 3 INSTALLATION AFTER FUEL FRONT SPAR FITTING REWORK . | COMPLETED.
20823-0365 | 20823-0007 |  | CN-RGA-3 | NONROUTINE | REPLACE ANCHOR NUT DAMAGE ON LH WING INBD MID FLAP SPINDLE ACCESS PANEL | COMPLETED.
20823-0366 | 20816-0001 |  | CN-RGA-3 | NONROUTINE | DURING RECTORATION LOWER FUSELAGE PANEL. FOUND ONE SOCET OF CONNECTOR LOWER ANTI- COLLISION LIGHTS BURNOUT. PERFORM RECTIFICATION. | COMPLETED.
20823-0367 | 20815-0075 |  | CN-RGA-3 | NONROUTINE | CARRY OUT REMOVAL OF FLIGHTDECK CEILING LINING PANELS FOR ACCESS. | COMPLETED.
20823-0368 | 20823-0001 |  | CN-RGA-3 | NONROUTINE | TORCH(GO-8323) MISSING, PERFORM INSPECTION IAW WPM PROCEDURE BM-12. | COMPLETED.
20823-0369 | 20816-0001 |  | CN-RGA-3 | NONROUTINE | RH WING LE LOWER ACCESS PANEL 621DB FOUND WITH DELAMINATION. RECTIFY | COMPLETED.
20823-0370 | 20816-0001 |  | CN-RGA-3 | NONROUTINE | WHILE CLOSING ACCESS PANELS WING TO BODY FAIRING, A PLASTIC SCRAPPER GO-6088 GONE MISSING, PERFORM RISK EALUATION. | COMPLETED.
20823-0371 | 20817-0038 |  | CN-RGA-3 | NONROUTINE | PERFORM THE REPLACEMENT OF THE CAPTAIN SEAT TO SATISFY THE REQUIREMENTS OF THE SB 747-25-3653 | COMPLETED.
20823-0372 | 20817-0038 |  | CN-RGA-3 | NONROUTINE | PERFORM THE REPLACEMENT OF THE FIRST OFFICER SEAT TO SATISFY THE REQUIREMENTS OF THE SB 747-25-3653 | COMPLETED.
20823-0373 | 20816-0001 |  | CN-RGA-3 | NONROUTINE | WEIGHT/BALANCE MSG:31898A NOSE GAER SENSOR FAIL.PERFOM RECTIFICATION. | COMPLETED
20823-0374 | 20816-0001 |  | CN-RGA-3 | NONROUTINE | PERFORM REPLANISH SPAR BULB. | COMPLETED.
20823-0375 | 20816-0001 |  | CN-RGA-3 | NONROUTINE | DURING LEAK CHECK OF ACCUMULATOR ISOLATION VALVE FUSE LOCATED IN THE RIGHT WHEEL WELL FOUND WITH EXCESSIVE LEAK. RECTIFY | COMPLETED
20823-0376 | 20823-0002 |  | CN-RGA-3 | NONROUTINE | DURING DRY MOTORING OF ENGINE #4 FOUND STARTER VALVE FAILED NEED TO NE REPLACED . | COMPLETED.
20823-0377 | 20823-0002 |  | CN-RGA-3 | NONROUTINE | WHILE PERFORMING A LEAK CHECK OF FUEL TANK NO.1 AND NO.4 FOUND A LEAK FROM THE CONDUIT OF BOOST PUMP NO.1 AFT,BOOST PUMP NO.4 FWD AND BOOST PUMP NO.4 AFT. PERFORM RECTIFICATION. | COMPLETED.
20823-0378 | 20816-0001 |  | CN-RGA-3 | NONROUTINE | DURING LEAK CHECK FOUND RH JETTISON PUMP INSIDE CENTER TANK WITH LEAK AT HOUSING. RECTIFY | COMPLETED.
20823-0379 | 20816-0001 |  | CN-RGA-3 | NONROUTINE | STROBE LIGHT LEFT WING TIP NOT ILLUMINATING : PERFORM TROUBLE SHOOTING . P/N REQURED : 701285. | COMPLETED.
20823-0380 | 20816-0001 |  | CN-RGA-3 | NONROUTINE | DURING OPS CHECK FOUND BRAKE SOURCE CONTROL MODULE LEAKING. RECTIFY | COMPLETED.
20823-0381 | 20823-0002 |  | CN-RGA-3 | NONROUTINE | FUEL LEAK FOUND AT STA 1000 LH SIDE BELOW LH CENTER TANK ACCESS PANEL AND FROM FWD CARGO LH AFT BULKHEAD. RECTIFY | COMPLETED. OPEN ITEM 20823-0196 RAISED AFTER MAJOR FUEL TANK REPAIR IT IS NECESSARY TO REPLACE THE ENGINE FUEL FILTERS EVERY 150 FLIGHT HOURS FOR FIRST 1000 FLIGHT HOURS FOLLOWING AIRCRAFT DELIVERY OR MAJOR AIRCRAFT FUEL TANK REPAIR AND THEREAFTER EVERY 36 MO.
20823-0382 | 20816-0001 |  | CN-RGA-3 | NONROUTINE | LOAD SENSOR-17R FAIL .MSG:31869 PERFORM RECTIFICATION. | COMPLETED.
20823-0383 | 20823-0002 |  | CN-RGA-3 | NONROUTINE | ENG NO 1, PRSOV NOT OPENED DURING IDLE RUN. RECTIFY. | COMPLETED.
20823-0384 | 20823-0002 |  | CN-RGA-3 | NONROUTINE | ENG NO 4. BLEED- 4 HP STATUS MSG CAME DURING ENGINE RUN. RECTIFY | COMPLETED.
20823-0385 | 20816-0001 |  | CN-RGA-3 | NONROUTINE | MSG:34604. AOA VANE-L FAIL.PERFORM RECTIFICATION. | COMPLETED.
20823-0386 | 20823-0002 |  | CN-RGA-3 | NONROUTINE | PERFORM DRY MOTORING FOR ENG NO4 | COMPLETED.
20823-0387 | 20816-0001 |  | CN-RGA-3 | NONROUTINE | ENG#1.ON EEC MOUNT BOLTS MISSING LOCK WIRE. PERFORM RECTIFICATION. | COMPLETED.
20823-0388 | 20816-0001 |  | CN-RGA-3 | NONROUTINE | STBY ALTIMETER LIGHTS INOP.PERFORM RECTIFICATION. | COMPLETED.
20824-0001 | - | GAES PROCEDURE | CN-RGA-3 | GENERIC | A/C WAITING/TOWING/PREP. | COMPLETED. A/C DEPARTED.
20824-0002 | - | GAES PROCEDURE | CN-RGA-3 | GENERIC | WAITING FOR WORK | COMPLETED. A/C DEPARTED.
20824-0003 | - | GAES PROCEDURE | CN-RGA-3 | GENERIC | HOUSEKEEPING | COMPLETED. A/C DEPARTED.
20824-0004 | - | GAES PROCEDURE | CN-RGA-3 | GENERIC | A/C CHECK MANAGERS ONLY | COMPLETED. A/C DEPARTED.
20824-0005 | - | GAES PROCEDURE | CN-RGA-3 | GENERIC | CAT 'C' ONLY | COMPLETED. A/C DEPARTED.
20824-0006 | - | GAES PROCEDURE | CN-RGA-3 | GENERIC | NDT ONLY | NOT USED.
20825-0001 | - | GAES PROCEDURE | CN-RGA-3 | GENERIC | MCC + CUSTOMER SUPPORT ONLY | COMPLETED. A/C DEPARTED.
20831-0001 | - | 2929900 | AP-BOQ-1 | ROUTINE | FJN_A320_72 MONTHS/A320-72 MONTHS REF TASK: 2929900 | COMPLETED.
20831-0002 | - | 2929906 | AP-BOQ-1 | ROUTINE | FJN_A320_6 YEARS/A320-06 YEARS WORK CARDS REF TASK: 2929906 | COMPLETED.
20831-0003 | - | 2929930 | AP-BOQ-1 | ROUTINE | FJN_A320_24KH/16KF../24000FH OR 16000FC OR 80MO REF TASK: 2929930 | COMPLETED.
20831-0004 | - | 2929938 | AP-BOQ-1 | ROUTINE | FJN_A320_6Y/24000FH/6 YEARS OR 24000FH ZONAL INSPECTIONS REF TASK: 2929938 | COMPLETED.
20831-0005 | - | 2929944 | AP-BOQ-1 | ROUTINE | FJN_A320_24000FH/80M/24000FH OR 80MO REF TASK: 2929944 | COMPLETED.
20831-0006 | - | 2929950 | AP-BOQ-1 | ROUTINE | FJN_A320_24000H/72M/24000FH OR 72MO REF TASK: 2929950 | COMPLETED.
20831-0007 | - | 2929957 | AP-BOQ-1 | ROUTINE | FJN_A320_24000H/180M/24000FH OR 180MONTHS REF TASK: 2929957 | COMPLETED.
20831-0008 | - | 2929966 | AP-BOQ-1 | ROUTINE | FJN_A320_18000H/144M/18000FH OR 144MONTHS REF TASK: 2929966 | COMPLETED.
20831-0009 | - | 2986651 | AP-BOQ-1 | ROUTINE | FJN_A320_12000H/108M/12000 FH OR 108 MONTHS REF TASK: 2986651 | COMPLETED.
20831-0010 | - | 2986660 | AP-BOQ-1 | ROUTINE | FJN_A320_36 MO/36 MONTHS (C CHECK MI) REF TASK: 2986660 | COMPLETED.
20831-0011 | - | 052003-AA-1 | AP-BOQ-1 | ROUTINE | 052003-AA-1 (00) / DENT AND BUCKLE CHART REF TASK: 052003-AA-1 | COMPLETED.
20831-0012 | - | 052005-AA-1 | AP-BOQ-1 | ROUTINE | 052005-AA-1 (00) / ON BOARD DOCUMENTS FOLDER CHECK REF TASK: 052005-AA-1 | COMPLETED.
20831-0013 | - | 052009-AA-1 | AP-BOQ-1 | ROUTINE | 052009-AA-1 (00) / GALLEYS AND TOILETS REF TASK: 052009-AA-1 | COMPLETED.
20831-0014 | - | 052013-AA-1 | AP-BOQ-1 | ROUTINE | 052013-AA-1 (01) / EMERGENCY EQUIPMENT REF TASK: 052013-AA-1 | COMPLETED.
20831-0015 | - | ZL-110-01-1 | AP-BOQ-1 | ROUTINE | ZL-110-01-1 (00) / RADOME REF TASK: ZL-110-01-1 | COMPLETED.
20831-0016 | - | ZL-121-02-1 | AP-BOQ-1 | ROUTINE | ZL-121-02-1 (00) / FORWARD AVIONIC COMPARTMENT REF TASK: ZL-121-02-1 | COMPLETED.
20831-0017 | - | ZL-125-02-1 | AP-BOQ-1 | ROUTINE | ZL-125-02-1 (01) / LATERAL AVIONIC COMPARTMENT REF TASK: ZL-125-02-1 | COMPLETED.
20831-0018 | - | ZL-127-02-2 | AP-BOQ-1 | ROUTINE | ZL-127-02-2 (00) / REAR AVIONIC COMPARTMENT REF TASK: ZL-127-02-2 | COMPLETED.
20831-0019 | - | ZL-131-01-1 | AP-BOQ-1 | ROUTINE | ZL-131-01-1 (01) / FORWARD CARGO COMPARTMENT REF TASK: ZL-131-01-1 | COMPLETED.
20831-0020 | - | ZL-131-02-1 | AP-BOQ-1 | ROUTINE | ZL-131-02-1 (01) / FORWARD CARGO COMPARTMENT REF TASK: ZL-131-02-1 | COMPLETED.
20831-0021 | - | ZL-133-01-1 | AP-BOQ-1 | ROUTINE | ZL-133-01-1 (01) / UNDERFLOOR BAY OF FWD CARGO COMPARTMENT REF TASK: ZL-133-01-1 | COMPLETED.
20831-0022 | - | ZL-145-01-1 | AP-BOQ-1 | ROUTINE | ZL-145-01-1 (00) / ZONE UNDER CABIN FLOOR REF TASK: ZL-145-01-1 | COMPLETED.
20831-0023 | - | ZL-147-03-1 | AP-BOQ-1 | ROUTINE | ZL-147-03-1 (00) / MLG-WELL AND HYDRAULIC COMPARTMENT REF TASK: ZL-147-03-1 | COMPLETED.
20831-0024 | - | ZL-151-01-1 | AP-BOQ-1 | ROUTINE | ZL-151-01-1 (00) / AFT CARGO COMPARTMENT REF TASK: ZL-151-01-1 | COMPLETED.
20831-0025 | - | ZL-151-02-3 | AP-BOQ-1 | ROUTINE | ZL-151-02-3 (01) / AFT CARGO COMPARTMENT REF TASK: ZL-151-02-3 | COMPLETED.
20831-0026 | - | ZL-153-01-1 | AP-BOQ-1 | ROUTINE | ZL-153-01-1 (01) / UNDERFLOOR BAY OF AFT CARGO COMPARTMENT REF TASK: ZL-153-01-1 | COMPLETED.
20831-0027 | - | ZL-161-01-1 | AP-BOQ-1 | ROUTINE | ZL-161-01-1 (00) / BULK CARGO COMPARTMENT REF TASK: ZL-161-01-1 | COMPLETED.
20831-0028 | - | ZL-163-01-1 | AP-BOQ-1 | ROUTINE | ZL-163-01-1 (00) / UNDERFLOOR BAY OF BULK CARGO COMPARTMENT REF TASK: ZL-163-01-1 | COMPLETED.
20831-0029 | - | ZL-171-01-2 | AP-BOQ-1 | ROUTINE | ZL-171-01-2 (01) / AFT CABIN UNDERFLOOR COMPARTMENT REF TASK: ZL-171-01-2 | COMPLETED.
20831-0030 | - | ZL-171-02-1 | AP-BOQ-1 | ROUTINE | ZL-171-02-1 (01) / AFT CABIN UNDERFLOOR COMPARTMENT REF TASK: ZL-171-02-1 | COMPLETED.
20831-0031 | - | ZL-191-02-1 | AP-BOQ-1 | ROUTINE | ZL-191-02-1 (01) / AIR CONDITIONING COMPARTMENT AND FAIRINGS REF TASK: ZL-191-02-1 | COMPLETED.
20831-0032 | - | ZL-193-01-1 | AP-BOQ-1 | ROUTINE | ZL-193-01-1 (01) / OFFWING ESCAPE SLIDE STOWAGE AREA REF TASK: ZL-193-01-1 | COMPLETED.
20831-0033 | - | ZL-197-01-1 | AP-BOQ-1 | ROUTINE | ZL-197-01-1 (00) / REAR FAIRING REF TASK: ZL-197-01-1 | COMPLETED.
20831-0034 | - | ZL-211-01-1 | AP-BOQ-1 | ROUTINE | ZL-211-01-1 (00) / COCKPIT REF TASK: ZL-211-01-1 | COMPLETED.
20831-0035 | - | ZL-300-02-1 | AP-BOQ-1 | ROUTINE | ZL-300-02-1 (01) / STABILIZERS AND CONE/REAR FUSELAGE REF TASK: ZL-300-02-1 | COMPLETED.
20831-0036 | - | ZL-315-01-1 | AP-BOQ-1 | ROUTINE | ZL-315-01-1 (00) / TAIL CONE APU AND ACCESSORY COMPARTMENT REF TASK: ZL-315-01-1 | COMPLETED.
20831-0037 | - | ZL-317-01-1 | AP-BOQ-1 | ROUTINE | ZL-317-01-1 (00) / TAIL CONE/APU EXHAUST AREA REF TASK: ZL-317-01-1 | COMPLETED.
20831-0038 | - | ZL-331-01-1 | AP-BOQ-1 | ROUTINE | ZL-331-01-1 (00) / THS LEADING EDGE REF TASK: ZL-331-01-1 | COMPLETED.
20831-0039 | - | ZL-334-01-1 | AP-BOQ-1 | ROUTINE | ZL-334-01-1 (01) / THS TRAILING EDGE REF TASK: ZL-334-01-1 | COMPLETED.
20831-0040 | - | ZL-334-02-1 | AP-BOQ-1 | ROUTINE | ZL-334-02-1 (00) / THS TRAILING EDGE REF TASK: ZL-334-02-1 | COMPLETED.
20831-0041 | - | ZL-400-02-1L | AP-BOQ-1 | ROUTINE | ZL-400-02-1L (00) / POWERPLANTS;NACELLES AND PYLONS-LH REF TASK: ZL-400-02-1L | COMPLETED.
20831-0042 | - | ZL-400-02-1R | AP-BOQ-1 | ROUTINE | ZL-400-02-1R (00) / POWERPLANTS;NACELLES AND PYLONS-RH REF TASK: ZL-400-02-1R | COMPLETED.
20831-0043 | - | ZL-411-01-3L | AP-BOQ-1 | ROUTINE | ZL-411-01-3L (01) / UPPER FORWARD PYLON REF TASK: ZL-411-01-3L | COMPLETED.
20831-0044 | - | ZL-411-01-3R | AP-BOQ-1 | ROUTINE | ZL-411-01-3R (01) / UPPER FORWARD PYLON REF TASK: ZL-411-01-3R | COMPLETED.
20831-0045 | - | ZL-433-01-1L | AP-BOQ-1 | ROUTINE | ZL-433-01-1L (00) / AIR INTAKE LIP-LH REF TASK: ZL-433-01-1L | COMPLETED.
20831-0046 | - | ZL-433-01-1R | AP-BOQ-1 | ROUTINE | ZL-433-01-1R (00) / AIR INTAKE LIP-RH REF TASK: ZL-433-01-1R | COMPLETED.
20831-0047 | - | ZL-437-01-1L | AP-BOQ-1 | ROUTINE | ZL-437-01-1L (01) / FAN COWL-LH REF TASK: ZL-437-01-1L | COMPLETED.
20831-0048 | - | ZL-437-01-1R | AP-BOQ-1 | ROUTINE | ZL-437-01-1R (01) / FAN COWL-RH REF TASK: ZL-437-01-1R | COMPLETED.
20831-0049 | - | ZL-451-01-1L | AP-BOQ-1 | ROUTINE | ZL-451-01-1L (01) / THRUST REVERSER-LH REF TASK: ZL-451-01-1L | COMPLETED.
20831-0050 | - | ZL-451-01-1R | AP-BOQ-1 | ROUTINE | ZL-451-01-1R (01) / THRUST REVERSER-RH REF TASK: ZL-451-01-1R | COMPLETED.
20831-0051 | - | ZL-471-01-4L | AP-BOQ-1 | ROUTINE | ZL-471-01-4L (01) / PYLON LEADING EDGE AND LOWER FAIRING REF TASK: ZL-471-01-4L | COMPLETED.
20831-0052 | - | ZL-471-01-4R | AP-BOQ-1 | ROUTINE | ZL-471-01-4R (01) / PYLON LEADING EDGE AND LOWER FAIRING REF TASK: ZL-471-01-4R | COMPLETED.
20831-0053 | - | ZL-500-02-1L | AP-BOQ-1 | ROUTINE | ZL-500-02-1L (01) / WING LOWER SURFACE GENERAL VISUAL INSPECTION - LH REF TASK: ZL-500-02-1L | COMPLETED.
20831-0054 | - | ZL-500-02-1R | AP-BOQ-1 | ROUTINE | ZL-500-02-1R (01) / WING LOWER SURFACE GENERAL VISUAL INSPECTION - RH REF TASK: ZL-500-02-1R | COMPLETED.
20831-0055 | - | ZL-521-01-1L | AP-BOQ-1 | ROUTINE | ZL-521-01-1L (00) / INBOARD FIXED LEADING EDGE STRUCTURE - LH REF TASK: ZL-521-01-1L | COMPLETED.
20831-0056 | - | ZL-521-01-1R | AP-BOQ-1 | ROUTINE | ZL-521-01-1R (00) / INBOARD FIXED LEADING EDGE STRUCTURE - RH REF TASK: ZL-521-01-1R | COMPLETED.
20831-0057 | - | ZL-522-01-1L | AP-BOQ-1 | ROUTINE | ZL-522-01-1L (00) / OUTBOARD FIXED LEADING EDGE STRUCTURE - LH REF TASK: ZL-522-01-1L | COMPLETED.
20831-0058 | - | ZL-522-01-1R | AP-BOQ-1 | ROUTINE | ZL-522-01-1R (00) / OUTBOARD FIXED LEADING EDGE STRUCTURE - RH REF TASK: ZL-522-01-1R | COMPLETED.
20831-0059 | - | ZL-531-02-1L | AP-BOQ-1 | ROUTINE | ZL-531-02-1L (00) / FLAP TRACK NO 2 AND FAIRING - LH REF TASK: ZL-531-02-1L | COMPLETED.
20831-0060 | - | ZL-531-02-1R | AP-BOQ-1 | ROUTINE | ZL-531-02-1R (00) / FLAP TRACK NO 2 AND FAIRING - RH REF TASK: ZL-531-02-1R | COMPLETED.
20831-0061 | - | ZL-532-02-1L | AP-BOQ-1 | ROUTINE | ZL-532-02-1L (00) / FLAP TRACK NO 3 AND FAIRING - LH REF TASK: ZL-532-02-1L | COMPLETED.
20831-0062 | - | ZL-532-02-1R | AP-BOQ-1 | ROUTINE | ZL-532-02-1R (00) / FLAP TRACK NO 3 AND FAIRING - RH REF TASK: ZL-532-02-1R | COMPLETED.
20831-0063 | - | ZL-533-02-1L | AP-BOQ-1 | ROUTINE | ZL-533-02-1L (00) / FLAP TRACK NO 4 AND FAIRING - LH REF TASK: ZL-533-02-1L | COMPLETED.
20831-0064 | - | ZL-533-02-1R | AP-BOQ-1 | ROUTINE | ZL-533-02-1R (00) / FLAP TRACK NO 4 AND FAIRING - RH REF TASK: ZL-533-02-1R | COMPLETED.
20831-0065 | - | ZL-534-01-3L | AP-BOQ-1 | ROUTINE | ZL-534-01-3L (02) / WING TIP - LH REF TASK: ZL-534-01-3L | COMPLETED.
20831-0066 | - | ZL-534-01-3R | AP-BOQ-1 | ROUTINE | ZL-534-01-3R (02) / WING TIP - RH REF TASK: ZL-534-01-3R | COMPLETED.
20831-0067 | - | ZL-540-01-1L | AP-BOQ-1 | ROUTINE | ZL-540-01-1L (00) / WING FUEL TANK GENERAL VISUAL - LH REF TASK: ZL-540-01-1L | COMPLETED.
20831-0068 | - | ZL-540-01-1R | AP-BOQ-1 | ROUTINE | ZL-540-01-1R (00) / WING FUEL TANK GENERAL VISUAL - RH REF TASK: ZL-540-01-1R | COMPLETED.
20831-0069 | - | ZL-571-02-1L | AP-BOQ-1 | ROUTINE | ZL-571-02-1L (00) / MAIN LANDING GEAR BAY - LH REF TASK: ZL-571-02-1L | COMPLETED.
20831-0070 | - | ZL-571-02-1R | AP-BOQ-1 | ROUTINE | ZL-571-02-1R (00) / MAIN LANDING GEAR BAY - RH REF TASK: ZL-571-02-1R | COMPLETED.
20831-0071 | - | ZL-572-01-2L | AP-BOQ-1 | ROUTINE | ZL-572-01-2L (00) / SHROUD BOX - LH REF TASK: ZL-572-01-2L | COMPLETED.
20831-0072 | - | ZL-572-01-2R | AP-BOQ-1 | ROUTINE | ZL-572-01-2R (00) / SHROUD BOX - RH REF TASK: ZL-572-01-2R | COMPLETED.
20831-0073 | - | ZL-575-01-1L | AP-BOQ-1 | ROUTINE | ZL-575-01-1L (01) / OUTB FIXED T.E. STRUCTURE - LH REF TASK: ZL-575-01-1L | COMPLETED.
20831-0074 | - | ZL-575-01-1R | AP-BOQ-1 | ROUTINE | ZL-575-01-1R (01) / OUTB FIXED T.E. STRUCTURE - RH REF TASK: ZL-575-01-1R | COMPLETED
20831-0075 | - | ZL-590-01-1L | AP-BOQ-1 | ROUTINE | ZL-590-01-1L (01) / AILERON - LH REF TASK: ZL-590-01-1L | COMPLETED.
20831-0076 | - | ZL-590-01-1R | AP-BOQ-1 | ROUTINE | ZL-590-01-1R (01) / AILERON - RH REF TASK: ZL-590-01-1R | COMPLETED.
20831-0077 | - | ZL-734-01-1 | AP-BOQ-1 | ROUTINE | ZL-734-01-1 (00) / MAIN LANDING GEAR MAIN DOORS REF TASK: ZL-734-01-1 | COMPLETED
20831-0078 | - | ZL-811-01-1 | AP-BOQ-1 | ROUTINE | ZL-811-01-1 (00) / FWD AVIONICS COMPARTMENT DOOR REF TASK: ZL-811-01-1 | COMPLETED.
20831-0079 | - | ZL-812-01-1 | AP-BOQ-1 | ROUTINE | ZL-812-01-1 (00) / LATERAL AVIONICS COMPARTMENT DOORS REF TASK: ZL-812-01-1 | COMPLETED.
20831-0080 | - | ZL-824-01-1 | AP-BOQ-1 | ROUTINE | ZL-824-01-1 (00) / REAR AVIONIC COMPARTMENT DOOR REF TASK: ZL-824-01-1 | COMPLETED.
20831-0081 | - | ZL-825-01-1 | AP-BOQ-1 | ROUTINE | ZL-825-01-1 (01) / FORWARD CARGO COMPARTMENT DOOR REF TASK: ZL-825-01-1 | COMPLETED.
20831-0082 | - | ZL-826-01-1 | AP-BOQ-1 | ROUTINE | ZL-826-01-1 (01) / AFT CARGO COMPARTMENT DOOR REF TASK: ZL-826-01-1 | COMPLETED.
20831-0083 | - | ZL-827-01-1 | AP-BOQ-1 | ROUTINE | ZL-827-01-1 (02) / BULK CARGO COMPARTMENT DOOR REF TASK: ZL-827-01-1 | COMPLETED.
20831-0084 | - | ZL-833-02-1 | AP-BOQ-1 | ROUTINE | ZL-833-02-1 (00) / FWD AND AFT EMERGENCY EXITS REF TASK: ZL-833-02-1 | COMPLETED.
20831-0085 | - | ZL-161-02-3 | AP-BOQ-1 | ROUTINE | ZL-161-02-3 (00) / BULK CARGO COMPARTMENT REF TASK: ZL-161-02-3 | COMPLETED.
20831-0086 | - | 122113-AA-1 | AP-BOQ-1 | ROUTINE | 122113-AA-1 (00) / AVIONICS COMPART REF TASK: 122113-AA-1 | COMPLETED.
20831-0087 | - | 200001-02-1L | AP-BOQ-1 | ROUTINE | 200001-02-1L (00) / HIRF/LIGHTNING PROTECTION-LH WING REF TASK: 200001-02-1L | COMPLETED.
20831-0088 | - | 200001-02-1R | AP-BOQ-1 | ROUTINE | 200001-02-1R (00) / HIRF/LIGHTNING PROTECTION-RH WING REF TASK: 200001-02-1R | COMPLETED.
20831-0089 | - | 200002-01-1L | AP-BOQ-1 | ROUTINE | 200002-01-1L (00) / HIRF/LIGHTNING PROTECTION- LH THS T/E REF TASK: 200002-01-1L | COMPLETED.
20831-0090 | - | 200002-01-1R | AP-BOQ-1 | ROUTINE | 200002-01-1R (00) / HIRF/LIGHTNING PROTECTION-RH THS T/E REF TASK: 200002-01-1R | COMPLETED.
20831-0091 | - | 200003-01-1 | AP-BOQ-1 | ROUTINE | 200003-01-1 (00) / HIRF/LIGHTNING PROTECTION-VERTIC REF TASK: 200003-01-1 | COMPLETED.
20831-0092 | - | 200003-02-1 | AP-BOQ-1 | ROUTINE | 200003-02-1 (00) / HIRF/LIGHTNING PROTECTION-VERTIC REF TASK: 200003-02-1 | COMPLETED.
20831-0093 | - | 200003-03-1 | AP-BOQ-1 | ROUTINE | 200003-03-1 (00) / HIRF/LIGHTNING PROTECTION-VERTIC REF TASK: 200003-03-1 | COMPLETED.
20831-0094 | - | 200121-03-1 | AP-BOQ-1 | ROUTINE | 200121-03-1 (00) / FORWARD AVIONIC COMPARTMENT REF TASK: 200121-03-1 | COMPLETED.
20831-0095 | - | 200121-04-1 | AP-BOQ-1 | ROUTINE | 200121-04-1 (00) / FORWARD AVIONIC COMPARTMENT REF TASK: 200121-04-1 | COMPLETED.
20831-0096 | - | 200125-01-1 | AP-BOQ-1 | ROUTINE | 200125-01-1 (00) / LATERAL AVIONIC COMPARTMENT REF TASK: 200125-01-1 | COMPLETED.
20831-0097 | - | 200125-05-1 | AP-BOQ-1 | ROUTINE | 200125-05-1 (00) / LATERAL AVIONIC COMPARTMENT REF TASK: 200125-05-1 | COMPLETED.
20831-0098 | - | 200125-06-1 | AP-BOQ-1 | ROUTINE | 200125-06-1 (00) / LATERAL AVIONIC COMPARTMENT REF TASK: 200125-06-1 | COMPLETED.
20831-0099 | - | 200127-02-1 | AP-BOQ-1 | ROUTINE | 200127-02-1 (00) / REAR AVIONICS COMPARTMENT REF TASK: 200127-02-1 | COMPLETED.
20831-0100 | - | 200127-05-1 | AP-BOQ-1 | ROUTINE | 200127-05-1 (00) / REAR AVIONIC COMPARTMENT REF TASK: 200127-05-1 | COMPLETED.
20831-0101 | - | 200127-07-1 | AP-BOQ-1 | ROUTINE | 200127-07-1 (00) / REAR AVIONIC COMPARTMENT REF TASK: 200127-07-1 | COMPLETED.
20831-0102 | - | 200131-01-1 | AP-BOQ-1 | ROUTINE | 200131-01-1 (00) / FORWARD CARGO COMPARTMENT REF TASK: 200131-01-1 | COMPLETED.
20831-0103 | - | 200133-01-1 | AP-BOQ-1 | ROUTINE | 200133-01-1 (00) / UNDERFLOOR BAY OF FWD CARGO COMPARTMENT REF TASK: 200133-01-1 | COMPLETED.
20831-0104 | - | 200137-01-1 | AP-BOQ-1 | ROUTINE | 200137-01-1 (00) / BAY BEHIND FWD CARGO COMPARTMENT REF TASK: 200137-01-1 | COMPLETED.
20831-0105 | - | 200145-01-1 | AP-BOQ-1 | ROUTINE | 200145-01-1 (00) / ZONE UNDER CABIN FLOOR REF TASK: 200145-01-1 | COMPLETED.
20831-0106 | - | 200151-01-1 | AP-BOQ-1 | ROUTINE | 200151-01-1 (00) / AFT CARGO COMPARTMENT REF TASK: 200151-01-1 | COMPLETED.
20831-0107 | - | 200161-01-1 | AP-BOQ-1 | ROUTINE | 200161-01-1 (00) / BULK CARGO COMPARTMENT REF TASK: 200161-01-1 | COMPLETED.
20831-0108 | - | 200191-01-1 | AP-BOQ-1 | ROUTINE | 200191-01-1 (00) / AIR CONDITIONING COMPARTMENT AND FAIRINGS REF TASK: 200191-01-1 | COMPLETED.
20831-0109 | - | 200211-02-1 | AP-BOQ-1 | ROUTINE | 200211-02-1 (00) / COCKPIT REF TASK: 200211-02-1 | COMPLETED.
20831-0110 | - | 200315-01-1 | AP-BOQ-1 | ROUTINE | 200315-01-1 (00) / TAIL CONE AND APU ACCESSORY COMPARTMENT REF TASK: 200315-01-1 | COMPLETED.
20831-0111 | - | 200413-03-1L | AP-BOQ-1 | ROUTINE | 200413-03-1L (00) / UPPER FORWARD PYLON - LH REF TASK: 200413-03-1L | COMPLETED.
20831-0112 | - | 200413-03-1R | AP-BOQ-1 | ROUTINE | 200413-03-1R (00) / UPPER FORWARD PYLON - RH REF TASK: 200413-03-1R | COMPLETED.
20831-0113 | - | 202800-AA-1DR | AP-BOQ-1 | ROUTINE | 202800-AA-1DR (00) / ELECTRICAL BONDING - DOORS REF TASK: 202800-AA-1DR | COMPLETED.
20831-0114 | - | 202800-AA-1L | AP-BOQ-1 | ROUTINE | 202800-AA-1L (00) / ELECTRICAL BONDING - LH WING REF TASK: 202800-AA-1L | COMPLETED.
20831-0115 | - | 202800-AA-1LG | AP-BOQ-1 | ROUTINE | 202800-AA-1LG (00) / ELECTRICAL BONDING - LANDING GEAR DOORS REF TASK: 202800-AA-1LG | COMPLETED.
20831-0116 | - | 202800-AA-1R | AP-BOQ-1 | ROUTINE | 202800-AA-1R (00) / ELECTRICAL BONDING - RH WING REF TASK: 202800-AA-1R | COMPLETED.
20831-0117 | - | 202800-AA-1ST | AP-BOQ-1 | ROUTINE | 202800-AA-1ST (00) / ELECTRICAL BONDING - STABILIZERS AND CONE REF TASK: 202800-AA-1ST | COMPLETED.
20831-0118 | - | 216000-AA-1 | AP-BOQ-1 | ROUTINE | 216000-AA-1 (00) / PACK TEMPERATURE CONTROL - LH REF TASK: 216000-AA-1 | COMPLETED.
20831-0119 | - | 216000-AA-2 | AP-BOQ-1 | ROUTINE | 216000-AA-2 (00) / PACK TEMPERATURE CONTROL - RH REF TASK: 216000-AA-2 | COMPLETED.
20831-0120 | - | 212100-01-1 | AP-BOQ-1 | ROUTINE | 212100-01-1 (01) / AIR DISTRIBUTION AND RECIRCULATION REF TASK: 212100-01-1 | COMPLETED.
20831-0121 | - | 212141-01-1 | AP-BOQ-1 | ROUTINE | 212141-01-1 (00) / RECIRCULATION FILTER REF TASK: 212141-01-1 | COMPLETED.
20831-0122 | - | 212600-02-1 | AP-BOQ-1 | ROUTINE | 212600-02-1 (00) / AVIONICS EQUIPMENT VENTILATION REF TASK: 212600-02-1 | COMPLETED.
20831-0123 | - | 212600-03-1 | AP-BOQ-1 | ROUTINE | 212600-03-1 (00) / AVIONICS EQUIPMENT VENTILATION REF TASK: 212600-03-1 | COMPLETED.
20831-0124 | - | 212600-04-1 | AP-BOQ-1 | ROUTINE | 212600-04-1 (00) / AVIONICS EQUIPMENT VENTILATION REF TASK: 212600-04-1 | COMPLETED.
20831-0125 | - | 213100-01-1 | AP-BOQ-1 | ROUTINE | 213100-01-1 (00) / PRESSURE CONTROL AND MONITORING REF TASK: 213100-01-1 | COMPLETED.
20831-0126 | - | 213100-02-1 | AP-BOQ-1 | ROUTINE | 213100-02-1 (00) / PRESSURE CONTROL AND MONITORING REF TASK: 213100-02-1 | COMPLETED.
20831-0127 | - | 213100-03-1 | AP-BOQ-1 | ROUTINE | 213100-03-1 (00) / PRESSURE CONTROL AND MONITORING REF TASK: 213100-03-1 | COMPLETED.
20831-0128 | - | 213100-04-1 | AP-BOQ-1 | ROUTINE | 213100-04-1 (00) / PRESSURE CONTROL AND MONITORING REF TASK: 213100-04-1 | COMPLETED.
20831-0129 | - | 213100-05-1 | AP-BOQ-1 | ROUTINE | 213100-05-1 (00) / PRESSURE CONTROL AND MONITORING REF TASK: 213100-05-1 | COMPLETED.
20831-0130 | - | 215000-03-2 | AP-BOQ-1 | ROUTINE | 215000-03-2 (00) / PACK RAM AIR INLET REF TASK: 215000-03-2 | COMPLETED.
20831-0131 | - | 215242-AA-1 | AP-BOQ-1 | ROUTINE | 215242-AA-1 (00) / INJECTOR - WATER REF TASK: 215242-AA-1 | COMPLETED.
20831-0132 | - | 215500-01-1 | AP-BOQ-1 | ROUTINE | 215500-01-1 (00) / EMERGENCY RAM AIR INLET REF TASK: 215500-01-1 | COMPLETED.
20831-0133 | - | 215500-02-1 | AP-BOQ-1 | ROUTINE | 215500-02-1 (00) / EMERGENCY RAM AIR INLET OPERATIONAL CHECK REF TASK: 215500-02-1 | COMPLETED.
20831-0134 | - | 216242-01-1 | AP-BOQ-1 | ROUTINE | 216242-01-1 (00) / AIR COOLING AND TEMPERATURE CONTROL REF TASK: 216242-01-1 | COMPLETED.
20831-0135 | - | 221000-01-1 | AP-BOQ-1 | ROUTINE | 221000-01-1 (00) / AUTO PILOT/FLIGHT DIRECTOR (AP/FD) - CAT II/III TASK REF TASK: 221000-01-1 | COMPLETED.
20831-0136 | - | 235100-01-1 | AP-BOQ-1 | ROUTINE | 235100-01-1 (00) / AUDIO MANAGEMENT REF TASK: 235100-01-1 | COMPLETED.
20831-0137 | - | 237135-02-1 | AP-BOQ-1 | ROUTINE | 237135-02-1 (00) / COCKPIT VOICE RECORDER REF TASK: 237135-02-1 | COMPLETED.
20831-0138 | - | 240000-AA-10 | AP-BOQ-1 | ROUTINE | 240000-AA-10 (00) / ELECTRICAL POWER REF TASK: 240000-AA-10 | COMPLETED.
20831-0139 | - | 240000-AA-12L | AP-BOQ-1 | ROUTINE | 240000-AA-12L (00) / ELECTRICAL POWER-LH REF TASK: 240000-AA-12L | COMPLETED
20831-0140 | - | 240000-AA-12R | AP-BOQ-1 | ROUTINE | 240000-AA-12R (00) / ELECTRICAL POWER-RH REF TASK: 240000-AA-12R | COMPLETED.
20831-0141 | - | 240000-AA-13 | AP-BOQ-1 | ROUTINE | 240000-AA-13 (00) / ELECTRICAL POWER REF TASK: 240000-AA-13 | COMPLETED.
20831-0142 | - | 240000-AA-1L | AP-BOQ-1 | ROUTINE | 240000-AA-1L (00) / ELECTRICAL POWER-LH REF TASK: 240000-AA-1L | COMPLETED.
20831-0143 | - | 240000-AA-1R | AP-BOQ-1 | ROUTINE | 240000-AA-1R (00) / ELECTRICAL POWER-RH REF TASK: 240000-AA-1R | COMPLETED.
20831-0144 | - | 240000-AA-2L | AP-BOQ-1 | ROUTINE | 240000-AA-2L (00) / ELECTRICAL POWER-LH REF TASK: 240000-AA-2L | COMPLETED.
20831-0145 | - | 240000-AA-2R | AP-BOQ-1 | ROUTINE | 240000-AA-2R (00) / ELECTRICAL POWER-RH REF TASK: 240000-AA-2R | COMPLETED.
20831-0146 | - | 240000-AA-3L | AP-BOQ-1 | ROUTINE | 240000-AA-3L (00) / ELECTRICAL POWER-LH REF TASK: 240000-AA-3L | COMPLETED.
20831-0147 | - | 240000-AA-3R | AP-BOQ-1 | ROUTINE | 240000-AA-3R (00) / ELECTRICAL POWER-RH REF TASK: 240000-AA-3R | COMPLETED.
20831-0148 | - | 240000-AA-4L | AP-BOQ-1 | ROUTINE | 240000-AA-4L (00) / ELECTRICAL POWER-LH REF TASK: 240000-AA-4L | COMPLETED.
20831-0149 | - | 240000-AA-4R | AP-BOQ-1 | ROUTINE | 240000-AA-4R (00) / ELECTRICAL POWER-RH REF TASK: 240000-AA-4R | COMPLETED.
20831-0150 | - | 240000-AA-5L | AP-BOQ-1 | ROUTINE | 240000-AA-5L (00) / ELECTRICAL POWER-LH REF TASK: 240000-AA-5L | COMPLETED.
20831-0151 | - | 240000-AA-5R | AP-BOQ-1 | ROUTINE | 240000-AA-5R (00) / ELECTRICAL POWER-RH REF TASK: 240000-AA-5R | COMPLETED.
20831-0152 | - | 240000-AA-6L | AP-BOQ-1 | ROUTINE | 240000-AA-6L (00) / ELECTRICAL POWER-LH REF TASK: 240000-AA-6L | COMPLETED.
20831-0153 | - | 240000-AA-6R | AP-BOQ-1 | ROUTINE | 240000-AA-6R (00) / ELECTRICAL POWER-RH REF TASK: 240000-AA-6R | COMPLETED.
20831-0154 | - | 240000-AA-8 | AP-BOQ-1 | ROUTINE | 240000-AA-8 (00) / ELECTRICAL POWER REF TASK: 240000-AA-8 | COMPLETED.
20831-0155 | - | 240000-AA-9 | AP-BOQ-1 | ROUTINE | 240000-AA-9 (00) / ELECTRICAL POWER REF TASK: 240000-AA-9 | COMPLETED.
20831-0156 | - | 242200-01-1 | AP-BOQ-1 | ROUTINE | 242200-01-1 (00) / AC GENERATION REF TASK: 242200-01-1 | COMPLETED.
20831-0157 | - | 242400-02-1 | AP-BOQ-1 | ROUTINE | 242400-02-1 (00) / AC GENERATION REF TASK: 242400-02-1 | COMPLETED.
20831-0158 | - | 242500-01-1 | AP-BOQ-1 | ROUTINE | 242500-01-1 (01) / AC GENERATION REF TASK: 242500-01-1 | COMPLETED.
20831-0159 | - | 242600-02-1 | AP-BOQ-1 | ROUTINE | 242600-02-1 (00) / AC GENERATION REF TASK: 242600-02-1 | COMPLETED.
20831-0160 | - | 243000-13-1 | AP-BOQ-1 | ROUTINE | 243000-13-1 (00) / DC GENERATION REF TASK: 243000-13-1 | COMPLETED.
20831-0161 | - | 243000-14-1 | AP-BOQ-1 | ROUTINE | 243000-14-1 (00) / DC GENERATION REF TASK: 243000-14-1 | COMPLETED.
20831-0162 | - | 243200-01-1 | AP-BOQ-1 | ROUTINE | 243200-01-1 (01) / DC GENERATION REF TASK: 243200-01-1 | COMPLETED.
20831-0163 | - | 243400-01-1 | AP-BOQ-1 | ROUTINE | 243400-01-1 (00) / DC GENERATION REF TASK: 243400-01-1 | COMPLETED.
20831-0164 | - | 245100-01-1 | AP-BOQ-1 | ROUTINE | 245100-01-1 (00) / AC/DC ELECTRICAL LOAD DISTRIBUTION REF TASK: 245100-01-1 | COMPLETED.
20831-0165 | - | 245100-02-1 | AP-BOQ-1 | ROUTINE | 245100-02-1 (00) / AC/DC ELECTRICAL LOAD DISTRIBUTION REF TASK: 245100-02-1 | COMPLETED.
20831-0166 | - | 3718664 | AP-BOQ-1 | ROUTINE | AES-0750-01-MEI-01/INSTALLATION OF NON-TEXTILE FLOORING (NTF) REF TASK: 3718664 | COMPLETED.
20831-0167 | - | 252800-AA-4 | AP-BOQ-1 | ROUTINE | 252800-AA-4 (00) / PASSENGER COMPARTMENT REF TASK: 252800-AA-4 | COMPLETED.
20831-0168 | - | 252800-AA-1 | AP-BOQ-1 | ROUTINE | 252800-AA-1 (00) / PASSENGER COMPARTMENT REF TASK: 252800-AA-1 | COMPLETED.
20831-0169 | - | 252800-AA-2 | AP-BOQ-1 | ROUTINE | 252800-AA-2 (00) / PASSENGER COMPARTMENT AND COCKPIT REF TASK: 252800-AA-2 | COMPLETED.
20831-0170 | - | 252800-AA-3 | AP-BOQ-1 | ROUTINE | 252800-AA-3 (00) / PASSENGER COMPARTMENT REF TASK: 252800-AA-3 | COMPLETED.
20831-0171 | - | 252100-01-1 | AP-BOQ-1 | ROUTINE | 252100-01-1 (00) / PASSENGER COMPARTMENT SEATS REF TASK: 252100-01-1 | COMPLETED.
20831-0172 | - | 252100-AA-2 | AP-BOQ-1 | ROUTINE | 252100-AA-2 (00) / PASSENGER SEATS REF TASK: 252100-AA-2 | COMPLETED.
20831-0173 | - | 252100-AA-4 | AP-BOQ-1 | ROUTINE | 252100-AA-4 (00) / PASSENGER COMPARTMENT REF TASK: 252100-AA-4 | COMPLETED.
20831-0174 | - | 252200-01-1 | AP-BOQ-1 | ROUTINE | 252200-01-1 (00) / CABIN ATTENDANT SEATS REF TASK: 252200-01-1 | COMPLETED.
20831-0175 | - | 252200-03-1 | AP-BOQ-1 | ROUTINE | 252200-03-1 (00) / CABIN ATTENDANT SEATS REF TASK: 252200-03-1 | COMPLETED.
20831-0176 | - | 252600-AA-2 | AP-BOQ-1 | ROUTINE | 252600-AA-2 (00) / PASSENGER COMPARTMENT CURTAINS REF TASK: 252600-AA-2 | COMPLETED.
20831-0177 | - | 253000-01-1 | AP-BOQ-1 | ROUTINE | 253000-01-1 (00) / BUFFET AND GALLEY REF TASK: 253000-01-1 | COMPLETED.
20831-0178 | - | 254000-02-2 | AP-BOQ-1 | ROUTINE | 254000-02-2 (00) / LAVATORIES DETAILED INSPECTION REF TASK: 254000-02-2 | COMPLETED.
20831-0179 | - | 254000-04-2 | AP-BOQ-1 | ROUTINE | 254000-04-2 (00) / LAVATORIES REF TASK: 254000-04-2 | COMPLETED.
20831-0180 | - | 256141-01-1 | AP-BOQ-1 | ROUTINE | 256141-01-1 (00) / DESCENT DEVICE EMERGENCY REF TASK: 256141-01-1 | COMPLETED.
20831-0181 | - | 3702275 | AP-BOQ-1 | ROUTINE | ACR/EM-1A/25165 BA(BATTERY CHANGE) / DISCARD MEGAPHONE BATTERIES MEGAPHONE REF TASK: 3702275 | COMPLETED.
20831-0182 | - | 3702277 | AP-BOQ-1 | ROUTINE | ACR/EM-1A/42650 BA(BATTERY CHANGE) / DISCARD MEGAPHONE BATTERIES MEGAPHONE REF TASK: 3702277 | COMPLETED.
20831-0183 | - | 256535-01-1 | AP-BOQ-1 | ROUTINE | 256535-01-1 (00) / ELT (REAR FUSELAGE) REF TASK: 256535-01-1 | COMPLETED.
20831-0184 | - | 256535-04-1 | AP-BOQ-1 | ROUTINE | 256535-04-1 (00) / ELT (REAR FUSELAGE) REF TASK: 256535-04-1 | COMPLETED.
20831-0185 | - | 256536-01-1 | AP-BOQ-1 | ROUTINE | 256536-01-1 (01) / BEACON - LOW FREQUENCY UNDERWATER LOCATOR REF TASK: 256536-01-1 | COMPLETED.
20831-0186 | - | 262541-04-1 | AP-BOQ-1 | ROUTINE | 262541-04-1 (00) / LAVATORY FIRE EXTINGUISHING REF TASK: 262541-04-1 | COMPLETED.
20831-0187 | - | 261500-03-1 | AP-BOQ-1 | ROUTINE | 261500-03-1 (00) / AVIONICS COMPARTMENT SMOKE DETECTION REF TASK: 261500-03-1 | COMPLETED.
20831-0188 | - | 262100-02-1 | AP-BOQ-1 | ROUTINE | 262100-02-1 (00) / ENGINE FIRE EXTINGUISHING REF TASK: 262100-02-1 | COMPLETED.
20831-0189 | - | 262100-03-1-L | AP-BOQ-1 | ROUTINE | 262100-03-1 (00) / LH ENGINE FIRE EXTINGUISHING REF TASK: 262100-03-1 | COMPLETED.
20831-0190 | - | 262100-05-1-L | AP-BOQ-1 | ROUTINE | 262100-05-1 (00) / LH ENGINE FIRE EXTINGUISHING REF TASK: 262100-05-1 | COMPLETED.
20831-0191 | - | 262200-03-1 | AP-BOQ-1 | ROUTINE | 262200-03-1 (00) / APU FIRE EXTINGUISHING REF TASK: 262200-03-1 | COMPLETED.
20831-0192 | - | 262200-04-1 | AP-BOQ-1 | ROUTINE | 262200-04-1 (01) / APU FIRE EXTINGUISHING REF TASK: 262200-04-1 | COMPLETED.
20831-0193 | - | 262200-05-1 | AP-BOQ-1 | ROUTINE | 262200-05-1 (00) / APU FIRE EXTINGUISHING REF TASK: 262200-05-1 | COMPLETED.
20831-0194 | - | 262200-06-1 | AP-BOQ-1 | ROUTINE | 262200-06-1 (00) / APU FIRE EXTINGUISHING REF TASK: 262200-06-1 | COMPLETED.
20831-0195 | - | 262300-02-1 | AP-BOQ-1 | ROUTINE | 262300-02-1 (01) / CARGO COMPARTMENT FIRE EXTINGUISHING REF TASK: 262300-02-1 | COMPLETED.
20831-0196 | - | 262300-03-1 | AP-BOQ-1 | ROUTINE | 262300-03-1 (03) / CARGO COMPARTMENT FIRE EXTINGUISHING REF TASK: 262300-03-1 | COMPLETED.
20831-0197 | - | 262541-01-1 | AP-BOQ-1 | ROUTINE | 262541-01-1 (00) / LAVATORY FIRE EXTINGUISHER REF TASK: 262541-01-1 | COMPLETED.
20831-0198 | - | 272100-10-1 | AP-BOQ-1 | ROUTINE | 272100-10-1 (00) / RUDDER MECHANICAL CONTROL REF TASK: 272100-10-1 | COMPLETED.
20831-0199 | - | 271400-01-1 | AP-BOQ-1 | ROUTINE | 271400-01-1 (01) / AILERON HYDRAULIC ACTUATION REF TASK: 271400-01-1 | COMPLETED.
20831-0200 | - | 271400-02-2L | AP-BOQ-1 | ROUTINE | 271400-02-2L (00) / AILERON HYDRAULIC ACTUATION-LH REF TASK: 271400-02-2L | COMPLETED.
20831-0201 | - | 271400-02-2R | AP-BOQ-1 | ROUTINE | 271400-02-2R (00) / AILERON HYDRAULIC ACTUATION-RH REF TASK: 271400-02-2R | COMPLETED.
20831-0202 | - | 271400-03-1L | AP-BOQ-1 | ROUTINE | 271400-03-1L (00) / AILERON HYDRAULIC ACTUATION-LH REF TASK: 271400-03-1L | COMPLETED.
20831-0203 | - | 271400-03-1R | AP-BOQ-1 | ROUTINE | 271400-03-1R (00) / AILERON HYDRAULIC ACTUATION-RH REF TASK: 271400-03-1R | COMPLETED.
20831-0204 | - | 272100-02-1 | AP-BOQ-1 | ROUTINE | 272100-02-1 (00) / RUDDER MECHANICAL CONTROL REF TASK: 272100-02-1 | COMPLETED.
20831-0205 | - | 272100-04-1 | AP-BOQ-1 | ROUTINE | 272100-04-1 (00) / RUDDER MECHANICAL CONTROL REF TASK: 272100-04-1 | COMPLETED.
20831-0206 | - | 272100-05-1 | AP-BOQ-1 | ROUTINE | 272100-05-1 (00) / RUDDER MECHANICAL CONTROL REF TASK: 272100-05-1 | COMPLETED.
20831-0207 | - | 272100-07-1 | AP-BOQ-1 | ROUTINE | 272100-07-1 (00) / RUDDER MECHANICAL CONTROL REF TASK: 272100-07-1 | COMPLETED.
20831-0208 | - | 272100-11-1 | AP-BOQ-1 | ROUTINE | 272100-11-1 (00) / RUDDER MECHANICAL CONTROL REF TASK: 272100-11-1 | COMPLETED.
20831-0209 | - | 272100-12-1 | AP-BOQ-1 | ROUTINE | 272100-12-1 (00) / RUDDER MECHANICAL CONTROL REF TASK: 272100-12-1 | COMPLETED.
20831-0210 | - | 272145-01-1 | AP-BOQ-1 | ROUTINE | 272145-01-1 (00) / RUDDER CABLE TENSION REGULATOR REF TASK: 272145-01-1 | COMPLETED.
20831-0211 | - | 272400-02-1 | AP-BOQ-1 | ROUTINE | 272400-02-1 (01) / RUDDER HYDRAULIC ACTUATION REF TASK: 272400-02-1 | COMPLETED.
20831-0212 | - | 272400-03-1 | AP-BOQ-1 | ROUTINE | 272400-03-1 (01) / RUDDER HYDRAULIC ACTUATION REF TASK: 272400-03-1 | COMPLETED.
20831-0213 | - | 273400-01-1 | AP-BOQ-1 | ROUTINE | 273400-01-1 (00) / ELEVATOR AND HYDRAULIC ACTUATION REF TASK: 273400-01-1 | COMPLETED.
20831-0214 | - | 273400-03-1 | AP-BOQ-1 | ROUTINE | 273400-03-1 (00) / ELEVATOR AND HYDRAULIC ACTUATION REF TASK: 273400-03-1 | COMPLETED.
20831-0215 | - | 274000-01-1 | AP-BOQ-1 | ROUTINE | 274000-01-1 (01) / TRIMMABLE HORIZONTAL STABILIZER REF TASK: 274000-01-1 | COMPLETED.
20831-0216 | - | 274000-04-1 | AP-BOQ-1 | ROUTINE | 274000-04-1 (00) / TRIMMABLE HORIZONTAL STABILIZER REF TASK: 274000-04-1 | COMPLETED.
20831-0217 | - | 274000-24-1 | AP-BOQ-1 | ROUTINE | 274000-24-1 (00) / TRIMMABLE HORIZONTAL STABILIZER REF TASK: 274000-24-1 | COMPLETED.
20831-0218 | - | 274100-01-1 | AP-BOQ-1 | ROUTINE | 274100-01-1 (00) / THS MECHANICAL CONTROL REF TASK: 274100-01-1 | COMPLETED.
20831-0219 | - | 274100-03-1 | AP-BOQ-1 | ROUTINE | 274100-03-1 (01) / THS MECHANICAL CONTROL REF TASK: 274100-03-1 | COMPLETED.
20831-0220 | - | 274142-01-1 | AP-BOQ-1 | ROUTINE | 274142-01-1 (00) / THS TRIM CTL CABLE TENSION COMPENSATOR REF TASK: 274142-01-1 | COMPLETED.
20831-0221 | - | 274400-03-1 | AP-BOQ-1 | ROUTINE | 274400-03-1 (00) / THS ACTUATOR REF TASK: 274400-03-1 | COMPLETED.
20831-0222 | - | 274451-04-1 | AP-BOQ-1 | ROUTINE | 274451-04-1 (00) / THS ACTUATOR REF TASK: 274451-04-1 | COMPLETED.
20831-0223 | - | 274451-05-1 | AP-BOQ-1 | ROUTINE | 274451-05-1 (00) / THS ACTUATOR REF TASK: 274451-05-1 | COMPLETED.
20831-0224 | - | 274451-06-1 | AP-BOQ-1 | ROUTINE | 274451-06-1 (00) / THS ACTUATOR REF TASK: 274451-06-1 | COMPLETED.
20831-0225 | - | 274451-08-1 | AP-BOQ-1 | ROUTINE | 274451-08-1 (00) / THS ACTUATOR REF TASK: 274451-08-1 | COMPLETED.
20831-0226 | - | 274451-09-1 | AP-BOQ-1 | ROUTINE | 274451-09-1 (00) / THS ACTUATOR REF TASK: 274451-09-1 | COMPLETED.
20831-0227 | - | 274451-11-1 | AP-BOQ-1 | ROUTINE | 274451-11-1 (01) / THS ACTUATOR REF TASK: 274451-11-1 | COMPLETED.
20831-0228 | - | 274451-14-1 | AP-BOQ-1 | ROUTINE | 274451-14-1 (00) / THS ACTUATOR REF TASK: 274451-14-1 | COMPLETED.
20831-0229 | - | 275100-01-2 | AP-BOQ-1 | ROUTINE | 275100-01-2 (00) / FLAPS REF TASK: 275100-01-2 | COMPLETED.
20831-0230 | - | 275100-02-1 | AP-BOQ-1 | ROUTINE | 275100-02-1 (00) / FLAPS REF TASK: 275100-02-1 | COMPLETED.
20831-0231 | - | 275100-03-1L | AP-BOQ-1 | ROUTINE | 275100-03-1L (00) / FLAPS-LH REF TASK: 275100-03-1L | COMPLETED.
20831-0232 | - | 275100-03-1R | AP-BOQ-1 | ROUTINE | 275100-03-1R (00) / FLAPS-RH REF TASK: 275100-03-1R | COMPLETED.
20831-0233 | - | 275144-01-1L | AP-BOQ-1 | ROUTINE | 275144-01-1L (00) / FLAP INTERCONNECTING STRUT-LH REF TASK: 275144-01-1L | COMPLETED.
20831-0234 | - | 275144-01-1R | AP-BOQ-1 | ROUTINE | 275144-01-1R (00) / FLAP INTERCONNECTING STRUT-RH REF TASK: 275144-01-1R | COMPLETED.
20831-0235 | - | 275400-01-1L | AP-BOQ-1 | ROUTINE | 275400-01-1L (00) / FLAP TRANSMISSION ASSY-LH REF TASK: 275400-01-1L | COMPLETED.
20831-0236 | - | 275400-01-1R | AP-BOQ-1 | ROUTINE | 275400-01-1R (00) / FLAP TRANSMISSION ASSY-RH REF TASK: 275400-01-1R | COMPLETED.
20831-0237 | - | 275446-01-1L | AP-BOQ-1 | ROUTINE | 275446-01-1L (00) / FLAP TRACKS - LH REF TASK: 275446-01-1L | COMPLETED.
20831-0238 | - | 275446-01-1R | AP-BOQ-1 | ROUTINE | 275446-01-1R (00) / FLAP TRACKS - RH REF TASK: 275446-01-1R | COMPLETED.
20831-0239 | - | 275446-02-1L | AP-BOQ-1 | ROUTINE | 275446-02-1L (00) / FLAP TRACKS-LH REF TASK: 275446-02-1L | COMPLETED.
20831-0240 | - | 275446-02-1R | AP-BOQ-1 | ROUTINE | 275446-02-1R (00) / FLAP TRACKS-RH REF TASK: 275446-02-1R | COMPLETED.
20831-0241 | - | 275449-06-1L | AP-BOQ-1 | ROUTINE | 275449-06-1L (00) / ACTUATOR ASSEMBLY-LH REF TASK: 275449-06-1L | COMPLETED.
20831-0242 | - | 275449-06-1R | AP-BOQ-1 | ROUTINE | 275449-06-1R (00) / ACTUATOR ASSEMBLY-RH REF TASK: 275449-06-1R | COMPLETED.
20831-0243 | - | 275451-01-1 | AP-BOQ-1 | ROUTINE | 275451-01-1 (00) / FLAP POWER CONTROL UNIT REF TASK: 275451-01-1 | COMPLETED.
20831-0244 | - | 276400-02-1L | AP-BOQ-1 | ROUTINE | 276400-02-1L (00) / SPOILER AND HYDRAULIC ACTUATION-LH REF TASK: 276400-02-1L | COMPLETED.
20831-0245 | - | 276400-02-1R | AP-BOQ-1 | ROUTINE | 276400-02-1R (00) / SPOILER AND HYDRAULIC ACTUATION-RH REF TASK: 276400-02-1R | COMPLETED.
20831-0246 | - | 278100-03-1 | AP-BOQ-1 | ROUTINE | 278100-03-1 (00) / SLATS REF TASK: 278100-03-1 | COMPLETED.
20831-0247 | - | 278100-04-1L | AP-BOQ-1 | ROUTINE | 278100-04-1L (00) / SLATS-LH REF TASK: 278100-04-1L | COMPLETED.
20831-0248 | - | 278100-04-1R | AP-BOQ-1 | ROUTINE | 278100-04-1R (00) / SLATS-RH REF TASK: 278100-04-1R | COMPLETED.
20831-0249 | - | 278400-01-1L | AP-BOQ-1 | ROUTINE | 278400-01-1L (00) / SLAT TRANSMISSION ASSY-LH REF TASK: 278400-01-1L | COMPLETED.
20831-0250 | - | 278400-01-1R | AP-BOQ-1 | ROUTINE | 278400-01-1R (00) / SLAT TRANSMISSION ASSY-RH REF TASK: 278400-01-1R | COMPLETED.
20831-0251 | - | 278451-01-1 | AP-BOQ-1 | ROUTINE | 278451-01-1 (00) / SLAT POWER CONTROL UNIT REF TASK: 278451-01-1 | COMPLETED.
20831-0252 | - | 278468-01-1L | AP-BOQ-1 | ROUTINE | 278468-01-1L (00) / SLAT TRACKS - LH REF TASK: 278468-01-1L | COMPLETED.
20831-0253 | - | 278468-01-1R | AP-BOQ-1 | ROUTINE | 278468-01-1R (00) / SLAT TRACKS - RH REF TASK: 278468-01-1R | COMPLETED.
20831-0254 | - | 278468-02-1L | AP-BOQ-1 | ROUTINE | 278468-02-1L (00) / SLAT TRACKS DETAILED INSPECTION-LH REF TASK: 278468-02-1L | COMPLETED.
20831-0255 | - | 278468-02-1R | AP-BOQ-1 | ROUTINE | 278468-02-1R (00) / SLAT TRACKS DETAILED INSPECTION-RH REF TASK: 278468-02-1R | COMPLETED.
20831-0256 | - | 281800-05-1 | AP-BOQ-1 | ROUTINE | 281800-05-1 (00) / IGNITION PREVENTION REF TASK: 281800-05-1 | COMPLETED.
20831-0257 | - | 282400-02-1 | AP-BOQ-1 | ROUTINE | 282400-02-1 (00) / ENGINE LOW PRESSURE SHUT OFF REF TASK: 282400-02-1 | COMPLETED.
20831-0258 | - | 281100-AA-1 | AP-BOQ-1 | ROUTINE | 281100-AA-1 (00) / TANKS - LH/CTR/RH REF TASK: 281100-AA-1 | COMPLETED.
20831-0259 | - | 281247-01-1L | AP-BOQ-1 | ROUTINE | 281247-01-1L (00) / NACA VENT INTAKE-LH REF TASK: 281247-01-1L | COMPLETED.
20831-0260 | - | 281247-01-1R | AP-BOQ-1 | ROUTINE | 281247-01-1R (00) / NACA VENT INTAKE-RH REF TASK: 281247-01-1R | COMPLETED.
20831-0261 | - | 281500-01-1 | AP-BOQ-1 | ROUTINE | 281500-01-1 (00) / INTERCELL TRANSFER SYSTEM REF TASK: 281500-01-1 | COMPLETED.
20831-0262 | - | 281600-01-1L | AP-BOQ-1 | ROUTINE | 281600-01-1L (00) / FUEL RECIRCULATION COOLING-LH REF TASK: 281600-01-1L | COMPLETED.
20831-0263 | - | 281600-01-1R | AP-BOQ-1 | ROUTINE | 281600-01-1R (00) / FUEL RECIRCULATION COOLING-RH REF TASK: 281600-01-1R | COMPLETED.
20831-0264 | - | 281800-01-1 | AP-BOQ-1 | ROUTINE | 281800-01-1 (00) / IGNITION PREVENTION REF TASK: 281800-01-1 | COMPLETED.
20831-0265 | - | 281800-02-1 | AP-BOQ-1 | ROUTINE | 281800-02-1 (00) / IGNITION PREVENTION REF TASK: 281800-02-1 | COMPLETED.
20831-0266 | - | 282100-05-1L | AP-BOQ-1 | ROUTINE | 282100-05-1L (00) / FUEL PUMP SYSTEM-LH REF TASK: 282100-05-1L | COMPLETED.
20831-0267 | - | 282100-05-1R | AP-BOQ-1 | ROUTINE | 282100-05-1R (00) / FUEL PUMP SYSTEM-RH REF TASK: 282100-05-1R | COMPLETED.
20831-0268 | - | 282100-AA-2L | AP-BOQ-1 | ROUTINE | 282100-AA-2L (00) / MAIN FUEL PUMP SYSTEM-LH REF TASK: 282100-AA-2L | COMPLETED.
20831-0269 | - | 282100-AA-2R | AP-BOQ-1 | ROUTINE | 282100-AA-2R (00) / MAIN FUEL PUMP SYSTEM-RH REF TASK: 282100-AA-2R | COMPLETED.
20831-0270 | - | 282300-01-2 | AP-BOQ-1 | ROUTINE | 282300-01-2 (00) / CROSSFEED SYSTEM REF TASK: 282300-01-2 | COMPLETED.
20831-0271 | - | 282400-01-1L | AP-BOQ-1 | ROUTINE | 282400-01-1L (00) / ENGINE LOW PRESSURE SHUT OFF-LH REF TASK: 282400-01-1L | COMPLETED.
20831-0272 | - | 282400-01-1R | AP-BOQ-1 | ROUTINE | 282400-01-1R (00) / ENGINE LOW PRESSURE SHUT OFF-RH REF TASK: 282400-01-1R | COMPLETED.
20831-0273 | - | 282541-01-1 | AP-BOQ-1 | ROUTINE | 282541-01-1 (01) / COUPLING REFUEL/DEFUEL REF TASK: 282541-01-1 | COMPLETED.
20831-0274 | - | 290000-AA-1 | AP-BOQ-1 | ROUTINE | 290000-AA-1 (00) / HYDRAULIC SYSTEM SEALS REF TASK: 290000-AA-1 | COMPLETED.
20831-0275 | - | 291000-19-1 | AP-BOQ-1 | ROUTINE | 291000-19-1 (00) / MAIN / AUXILIARY POWER REF TASK: 291000-19-1 | COMPLETED.
20831-0276 | - | 291000-04-1 | AP-BOQ-1 | ROUTINE | 291000-04-1 (00) / MAIN HYDRAULIC POWER REF TASK: 291000-04-1 | COMPLETED.
20831-0277 | - | 291000-06-1 | AP-BOQ-1 | ROUTINE | 291000-06-1 (00) / MAIN HYDRAULIC POWER REF TASK: 291000-06-1 | COMPLETED.
20831-0278 | - | 291000-09-1 | AP-BOQ-1 | ROUTINE | 291000-09-1 (00) / MAIN HYDRAULIC POWER REF TASK: 291000-09-1 | COMPLETED.
20831-0279 | - | 291000-10-1 | AP-BOQ-1 | ROUTINE | 291000-10-1 (00) / MAIN HYDRAULIC POWER REF TASK: 291000-10-1 | COMPLETED.
20831-0280 | - | 291000-14-1 | AP-BOQ-1 | ROUTINE | 291000-14-1 (00) / MAIN HYDRAULIC POWER REF TASK: 291000-14-1 | COMPLETED.
20831-0281 | - | 291000-20-1 | AP-BOQ-1 | ROUTINE | 291000-20-1 (00) / MAIN/AUXILIARY POWER REF TASK: 291000-20-1 | COMPLETED.
20831-0282 | - | 291000-25-1 | AP-BOQ-1 | ROUTINE | 291000-25-1 (00) / MAIN AND AUXILIARY HYDRAULIC POWER REF TASK: 291000-25-1 | COMPLETED.
20831-0283 | - | 291900-02-1 | AP-BOQ-1 | ROUTINE | 291900-02-1 (00) / MAIN AND AUXILIARY HYDRAULIC POWER REF TASK: 291900-02-1 | COMPLETED.
20831-0284 | - | 292000-07-1 | AP-BOQ-1 | ROUTINE | 292000-07-1 (00) / MAIN AND AUXILIARY HYDRAULIC POWER REF TASK: 292000-07-1 | COMPLETED.
20831-0285 | - | 292251-02-1 | AP-BOQ-1 | ROUTINE | 292251-02-1 (00) / RAM AIR TURBINE REF TASK: 292251-02-1 | COMPLETED.
20831-0286 | - | 302149-C1-1L | AP-BOQ-1 | ROUTINE | 302149-C1-1L (00) / ENGINE AIR INTAKE ICE PROTECTION-LH REF TASK: 302149-C1-1L | COMPLETED.
20831-0287 | - | 302149-C1-1R | AP-BOQ-1 | ROUTINE | 302149-C1-1R (00) / ENGINE AIR INTAKE ICE PROTECTION-RH REF TASK: 302149-C1-1R | COMPLETED
20831-0288 | - | 313300-03-1 | AP-BOQ-1 | ROUTINE | 313300-03-1 (00) / DFDR SYSTEM INTERCONNECTION REF TASK: 313300-03-1 | COMPLETED.
20831-0289 | - | 313300-06-1 | AP-BOQ-1 | ROUTINE | 313300-06-1 (02) / DFDR SYSTEM INTERCONNECTION REF TASK: 313300-06-1 | COMPLETED.
20831-0290 | - | 315000-01-1 | AP-BOQ-1 | ROUTINE | 315000-01-1 (00) / CENTRAL WARNING SYSTEMS/ELECTRON REF TASK: 315000-01-1 | COMPLETED.
20831-0291 | - | 315000-02-1 | AP-BOQ-1 | ROUTINE | 315000-02-1 (00) / CENTRAL WARNING SYSTEMS/EIS - CAT II/III TASK REF TASK: 315000-02-1 | COMPLETED.
20831-0292 | - | 315000-04-1 | AP-BOQ-1 | ROUTINE | 315000-04-1 (00) / CENTRAL WARNING SYSTEMS/ELECTRON REF TASK: 315000-04-1 | COMPLETED.
20831-0293 | - | 321000-01-1L | AP-BOQ-1 | ROUTINE | 321000-01-1L (00) / MAIN LANDING GEAR AND DOORS-LH REF TASK: 321000-01-1L | COMPLETED.
20831-0294 | - | 321000-01-1R | AP-BOQ-1 | ROUTINE | 321000-01-1R (00) / MAIN LANDING GEAR AND DOORS-RH REF TASK: 321000-01-1R | COMPLETED.
20831-0295 | - | 321113-03-1L | AP-BOQ-1 | ROUTINE | 321113-03-1L (00) / MAIN LANDING GEAR SHOCK ABSORBER-LH REF TASK: 321113-03-1L | COMPLETED.
20831-0296 | - | 321113-03-1R | AP-BOQ-1 | ROUTINE | 321113-03-1R (00) / MAIN LANDING GEAR SHOCK ABSORBER-RH REF TASK: 321113-03-1R | COMPLETED.
20831-0297 | - | 321113-04-1L | AP-BOQ-1 | ROUTINE | 321113-04-1L (00) / MAIN LANDING GEAR SHOCK ABSORBER-LH REF TASK: 321113-04-1L | COMPLETED.
20831-0298 | - | 321113-04-1R | AP-BOQ-1 | ROUTINE | 321113-04-1R (00) / MAIN LANDING GEAR SHOCK ABSORBER-RH REF TASK: 321113-04-1R | COMPLETED.
20831-0299 | - | 293400-01-1 | AP-BOQ-1 | ROUTINE | 293400-01-1 (00) / RESERVOIR PRESSURIZATION INDICAT REF TASK: 293400-01-1 | COMPLETED.
20831-0300 | - | 322000-01-1 | AP-BOQ-1 | ROUTINE | 322000-01-1 (00) / NOSE LANDING GEAR AND DOORS REF TASK: 322000-01-1 | COMPLETED.
20831-0301 | - | 322127-01-1 | AP-BOQ-1 | ROUTINE | 322127-01-1 (00) / NOSE LANDING GEAR TORQUE LINK REF TASK: 322127-01-1 | COMPLETED.
20831-0302 | - | 323000-26-1 | AP-BOQ-1 | ROUTINE | 323000-26-1 (00) / NORMAL EXTENSION AND RETRACTION REF TASK: 323000-26-1 | COMPLETED.
20831-0303 | - | 323100-04-1 | AP-BOQ-1 | ROUTINE | 323100-04-1 (00) / NORMAL EXTENSION AND RETRACTION REF TASK: 323100-04-1 | COMPLETED.
20831-0304 | - | 323100-05-1 | AP-BOQ-1 | ROUTINE | 323100-05-1 (00) / NORMAL EXTENSION AND RETRACTION REF TASK: 323100-05-1 | COMPLETED.
20831-0305 | - | 323100-06-1 | AP-BOQ-1 | ROUTINE | 323100-06-1 (00) / NORMAL EXTENSION AND RETRACTION REF TASK: 323100-06-1 | COMPLETED.
20831-0306 | - | 323105-04-1L | AP-BOQ-1 | ROUTINE | 323105-04-1L (01) / NORMAL EXTENSION AND RETRACTION-LH REF TASK: 323105-04-1L | COMPLETED.
20831-0307 | - | 323105-04-1R | AP-BOQ-1 | ROUTINE | 323105-04-1R (01) / NORMAL EXTENSION AND RETRACTION-RH REF TASK: 323105-04-1R | COMPLETED.
20831-0308 | - | 323105-05-1 | AP-BOQ-1 | ROUTINE | 323105-05-1 (01) / NORMAL EXTENSION AND RETRACTION REF TASK: 323105-05-1 | COMPLETED.
20831-0309 | - | 323300-01-1 | AP-BOQ-1 | ROUTINE | 323300-01-1 (00) / LANDING GEAR FREE FALL EXTENSION REF TASK: 323300-01-1 | COMPLETED.
20831-0310 | - | 323300-04-1 | AP-BOQ-1 | ROUTINE | 323300-04-1 (00) / LANDING GEAR FREE FALL EXTENSION REF TASK: 323300-04-1 | COMPLETED.
20831-0311 | - | 324000-17-1 | AP-BOQ-1 | ROUTINE | 324000-17-1 (01) / WHEELS AND BRAKES REF TASK: 324000-17-1 | COMPLETED.
20831-0312 | - | 324300-01-3 | AP-BOQ-1 | ROUTINE | 324300-01-3 (00) / ALTERNATE BRAKING SYSTEM REF TASK: 324300-01-3 | COMPLETED.
20831-0313 | - | 324300-02-1 | AP-BOQ-1 | ROUTINE | 324300-02-1 (00) / ALTERNATE BRAKING SYSTEM - CAT II/III TASK REF TASK: 324300-02-1 | COMPLETED.
20831-0314 | - | 335100-11-1 | AP-BOQ-1 | ROUTINE | 335100-11-1 (00) / CABIN EMERGENCY LIGHTING REF TASK: 335100-11-1 | COMPLETED.
20831-0315 | - | 335100-AA-1 | AP-BOQ-1 | ROUTINE | 335100-AA-1 (02) / CABIN EMERGENCY LIGHTING REF TASK: 335100-AA-1 | COMPLETED.
20831-0316 | - | 341300-01-1 | AP-BOQ-1 | ROUTINE | 341300-01-1 (00) / AIR DATA REF TASK: 341300-01-1 | COMPLETED.
20831-0317 | - | 341300-02-1 | AP-BOQ-1 | ROUTINE | 341300-02-1 (00) / AIR DATA - CAT II/III TASK REF TASK: 341300-02-1 | COMPLETED.
20831-0318 | - | 341300-03-1 | AP-BOQ-1 | ROUTINE | 341300-03-1 (00) / AIR DATA REF TASK: 341300-03-1 | COMPLETED.
20831-0319 | - | 341300-05-1 | AP-BOQ-1 | ROUTINE | 341300-05-1 (00) / AIR DATA REF TASK: 341300-05-1 | COMPLETED.
20831-0320 | - | 341300-09-1 | AP-BOQ-1 | ROUTINE | 341300-09-1 (00) / AIR DATA REF TASK: 341300-09-1 | COMPLETED.
20831-0321 | - | 342000-03-1 | AP-BOQ-1 | ROUTINE | 342000-03-1 (00) / STANDBY NAVIGATION SYSTEMS (INCLUDING ISIS) REF TASK: 342000-03-1 | COMPLETED.
20831-0322 | - | 342200-01-1 | AP-BOQ-1 | ROUTINE | 342200-01-1 (01) / STANDBY COMPASS REF TASK: 342200-01-1 | COMPLETED.
20831-0323 | - | 342200-05-1 | AP-BOQ-1 | ROUTINE | 342200-05-1 (00) / STANDBY NAVIGATION SYSTEMS (INCLUDING ISIS) REF TASK: 342200-05-1 | COMPLETED.
20831-0324 | - | 344800-04-1 | AP-BOQ-1 | ROUTINE | 344800-04-1 (00) / TERRAIN AWARENESS WARNING SYSTEM REF TASK: 344800-04-1 | COMPLETED.
20831-0325 | - | 345200-02-1 | AP-BOQ-1 | ROUTINE | 345200-02-1 (00) / ATC SYSTEM REF TASK: 345200-02-1 | COMPLETED.
20831-0326 | - | 353000-07-1 | AP-BOQ-1 | ROUTINE | 353000-07-1 (01) / PORTABLE OXYGEN REF TASK: 353000-07-1 | COMPLETED.
20831-0327 | - | 351351-01-1 | AP-BOQ-1 | ROUTINE | 351351-01-1 (00) / OXYGEN SUPPLY VALVE REF TASK: 351351-01-1 | COMPLETED.
20831-0328 | - | 352000-02-1 | AP-BOQ-1 | ROUTINE | 352000-02-1 (00) / PASSENGER OXYGEN SYSTEM (CHEMICAL) REF TASK: 352000-02-1 | COMPLETED.
20831-0329 | - | 361100-01-1L | AP-BOQ-1 | ROUTINE | 361100-01-1L (00) / ENGINE BLEED AIR SUPPLY SYSTEM-LH REF TASK: 361100-01-1L | COMPLETED.
20831-0330 | - | 361100-01-1R | AP-BOQ-1 | ROUTINE | 361100-01-1R (00) / ENGINE BLEED AIR SUPPLY SYSTEM-RH REF TASK: 361100-01-1R | COMPLETED.
20831-0331 | - | 361100-AA-1L | AP-BOQ-1 | ROUTINE | 361100-AA-1L (00) / ENGINE BLEED AIR SUPPLY SYSTEM-LH REF TASK: 361100-AA-1L | COMPLETED.
20831-0332 | - | 361100-AA-1R | AP-BOQ-1 | ROUTINE | 361100-AA-1R (00) / ENGINE BLEED AIR SUPPLY SYSTEM-RH REF TASK: 361100-AA-1R | COMPLETED.
20831-0333 | - | 361148-01-1L | AP-BOQ-1 | ROUTINE | 361148-01-1L (01) / AIR BLEED DUCTS,WING-LH REF TASK: 361148-01-1L | COMPLETED.
20831-0334 | - | 361148-01-1R | AP-BOQ-1 | ROUTINE | 361148-01-1R (01) / AIR BLEED DUCTS,WING-RH REF TASK: 361148-01-1R | COMPLETED.
20831-0335 | - | 361200-01-1 | AP-BOQ-1 | ROUTINE | 361200-01-1 (00) / AIR BLEED AIR SUPPLY & CROSSBLEED REF TASK: 361200-01-1 | COMPLETED.
20831-0336 | - | 361200-02-1 | AP-BOQ-1 | ROUTINE | 361200-02-1 (00) / APU BLEED AIR SUPPLY & CROSSBLEED REF TASK: 361200-02-1 | COMPLETED.
20831-0337 | - | 361200-03-1 | AP-BOQ-1 | ROUTINE | 361200-03-1 (00) / APU BLEED AIR SUPPLY & CROSSBLEED REF TASK: 361200-03-1 | COMPLETED.
20831-0338 | - | 361251-01-1 | AP-BOQ-1 | ROUTINE | 361251-01-1 (02) / APU BLEED CHECK VALVE REF TASK: 361251-01-1 | COMPLETED.
20831-0339 | - | 381000-01-1 | AP-BOQ-1 | ROUTINE | 381000-01-1 (00) / POTABLE WATER SYSTEM REF TASK: 381000-01-1 | COMPLETED.
20831-0340 | - | 383100-02-1 | AP-BOQ-1 | ROUTINE | 383100-02-1 (00) / VACUUM TOILET SYSTEM REF TASK: 383100-02-1 | COMPLETED.
20831-0341 | - | 383100-05-1 | AP-BOQ-1 | ROUTINE | 383100-05-1 (01) / VACUUM TOILET SYSTEM REF TASK: 383100-05-1 | COMPLETED.
20831-0342 | - | 383100-07-1 | AP-BOQ-1 | ROUTINE | 383100-07-1 (01) / VACUUM TOILET SYSTEM REF TASK: 383100-07-1 | COMPLETED.
20831-0343 | - | 384241-01-1 | AP-BOQ-1 | ROUTINE | 384241-01-1 (02) / AIR SUPPLY REF TASK: 384241-01-1 | COMPLETED.
20831-0344 | - | 384242-01-1 | AP-BOQ-1 | ROUTINE | 384242-01-1 (01) / AIR SUPPLY REF TASK: 384242-01-1 | COMPLETED.
20831-0345 | - | 384142-01-1 | AP-BOQ-1 | ROUTINE | 384142-01-1 (00) / AIR FILTER REF TASK: 384142-01-1 | COMPLETED.
20831-0346 | - | 491300-B1-1 | AP-BOQ-1 | ROUTINE | 491300-B1-1 (00) / FIRE SEALS REF TASK: 491300-B1-1 | COMPLETED.
20831-0347 | - | 491200-B2-1 | AP-BOQ-1 | ROUTINE | 491200-B2-1 (00) / APU MOUNTS REF TASK: 491200-B2-1 | COMPLETED.
20831-0348 | - | 491600-B1-1 | AP-BOQ-1 | ROUTINE | 491600-B1-1 (00) / AIR INTAKE SYSTEM REF TASK: 491600-B1-1 | COMPLETED.
20831-0349 | - | 498000-B1-1 | AP-BOQ-1 | ROUTINE | 498000-B1-1 (00) / EXHAUST REF TASK: 498000-B1-1 | COMPLETED.
20831-0350 | - | 499100-AA-2 | AP-BOQ-1 | ROUTINE | 499100-AA-2 (00) / STORAGE AND DISTRIBUTION REF TASK: 499100-AA-2 | COMPLETED.
20831-0351 | - | 521000-18-1 | AP-BOQ-1 | ROUTINE | 521000-18-1 (00) / PASSENGER/CREW DOOR REF TASK: 521000-18-1 | COMPLETED.
20831-0352 | - | 521000-02-1 | AP-BOQ-1 | ROUTINE | 521000-02-1 (00) / PASSENGER/CREW DOOR REF TASK: 521000-02-1 | COMPLETED.
20831-0353 | - | 521000-04-1 | AP-BOQ-1 | ROUTINE | 521000-04-1 (00) / PASSENGER/CREW DOOR REF TASK: 521000-04-1 | COMPLETED.
20831-0354 | - | 521000-05-1 | AP-BOQ-1 | ROUTINE | 521000-05-1 (00) / PASSENGER/CREW DOOR REF TASK: 521000-05-1 | COMPLETED.
20831-0355 | - | 521000-06-1 | AP-BOQ-1 | ROUTINE | 521000-06-1 (00) / PASSENGER/CREW DOOR REF TASK: 521000-06-1 | COMPLETED.
20831-0356 | - | 521000-07-1 | AP-BOQ-1 | ROUTINE | 521000-07-1 (00) / PASSENGER/CREW DOOR REF TASK: 521000-07-1 | COMPLETED.
20831-0357 | - | 521000-08-1 | AP-BOQ-1 | ROUTINE | 521000-08-1 (00) / PASSENGER/CREW DOOR REF TASK: 521000-08-1 | COMPLETED.
20831-0358 | - | 521000-09-1 | AP-BOQ-1 | ROUTINE | 521000-09-1 (00) / PASSENGER/CREW DOOR REF TASK: 521000-09-1 | COMPLETED.
20831-0359 | - | 521000-10-1 | AP-BOQ-1 | ROUTINE | 521000-10-1 (00) / PASSENGER/CREW DOOR REF TASK: 521000-10-1 | COMPLETED.
20831-0360 | - | 521000-11-1 | AP-BOQ-1 | ROUTINE | 521000-11-1 (00) / PASSENGER/CREW DOOR REF TASK: 521000-11-1 | COMPLETED.
20831-0361 | - | 521000-12-1 | AP-BOQ-1 | ROUTINE | 521000-12-1 (00) / PASSENGER/CREW DOOR REF TASK: 521000-12-1 | COMPLETED.
20831-0362 | - | 521104-01-1 | AP-BOQ-1 | ROUTINE | 521104-01-1 (00) / FWD PAX/CREW DOOR INTERNAL STRUCTURE REF TASK: 521104-01-1 | COMPLETED.
20831-0363 | - | 521121-02-1 | AP-BOQ-1 | ROUTINE | 521121-02-1 (01) / PASSENGER/CREW DOOR REF TASK: 521121-02-1 | COMPLETED.
20831-0364 | - | 521304-01-1 | AP-BOQ-1 | ROUTINE | 521304-01-1 (00) / AFT PAX/CREW DOOR INTERNAL STRUCTURE REF TASK: 521304-01-1 | COMPLETED.
20831-0365 | - | 522100-01-1 | AP-BOQ-1 | ROUTINE | 522100-01-1 (00) / PASSENGER COMPARTMENT EMERGENCY REF TASK: 522100-01-1 | COMPLETED.
20831-0366 | - | 522100-02-5 | AP-BOQ-1 | ROUTINE | 522100-02-5 (00) / PASSENGER COMPARTMENT EMERGENCY EXIT REF TASK: 522100-02-5 | COMPLETED.
20831-0367 | - | 522100-07-5 | AP-BOQ-1 | ROUTINE | 522100-07-5 (00) / PASSENGER COMPARTMENT EMERGENCY EXIT REF TASK: 522100-07-5 | COMPLETED.
20831-0368 | - | 522100-08-1 | AP-BOQ-1 | ROUTINE | 522100-08-1 (01) / PASSENGER COMPARTMENT EMERGENCY REF TASK: 522100-08-1 | COMPLETED.
20831-0369 | - | 523100-01-1 | AP-BOQ-1 | ROUTINE | 523100-01-1 (00) / FORWARD CARGO COMPARTMENT DOOR REF TASK: 523100-01-1 | COMPLETED.
20831-0370 | - | 523113-01-1 | AP-BOQ-1 | ROUTINE | 523113-01-1 (00) / AFT CARGO DOOR INTERNAL STRUCTURE REF TASK: 523113-01-1 | COMPLETED.
20831-0371 | - | 523200-01-1 | AP-BOQ-1 | ROUTINE | 523200-01-1 (00) / AFT CARGO COMPARTMENT DOOR REF TASK: 523200-01-1 | COMPLETED.
20831-0372 | - | 523303-01-1 | AP-BOQ-1 | ROUTINE | 523303-01-1 (00) / BULK CARGO DOOR INTERNAL REF TASK: 523303-01-1 | COMPLETED.
20831-0373 | - | 524100-01-1 | AP-BOQ-1 | ROUTINE | 524100-01-1 (00) / ACCESS DOORS REF TASK: 524100-01-1 | COMPLETED.
20831-0374 | - | 524100-02-1 | AP-BOQ-1 | ROUTINE | 524100-02-1 (00) / ACCESS DOORS REF TASK: 524100-02-1 | COMPLETED.
20831-0375 | - | 524121-01-1 | AP-BOQ-1 | ROUTINE | 524121-01-1 (00) / AFT AVIONIC DOOR INTERNAL STRUCTURE REF TASK: 524121-01-1 | COMPLETED.
20831-0376 | - | 524131-01-1 | AP-BOQ-1 | ROUTINE | 524131-01-1 (00) / LATERAL RIGHT AVIONIC DOOR REF TASK: 524131-01-1 | COMPLETED.
20831-0377 | - | 524141-01-1 | AP-BOQ-1 | ROUTINE | 524141-01-1 (00) / LATERAL LEFT AVIONIC DOOR REF TASK: 524141-01-1 | COMPLETED.
20831-0378 | - | 525111-01-1 | AP-BOQ-1 | ROUTINE | 525111-01-1 (00) / COCKPIT DOOR REF TASK: 525111-01-1 | COMPLETED.
20831-0379 | - | 525111-02-1 | AP-BOQ-1 | ROUTINE | 525111-02-1 (00) / COCKPIT DOOR REF TASK: 525111-02-1 | COMPLETED.
20831-0380 | - | 525111-04-1 | AP-BOQ-1 | ROUTINE | 525111-04-1 (00) / COCKPIT DOOR REF TASK: 525111-04-1 | COMPLETED.
20831-0381 | - | 525111-05-1 | AP-BOQ-1 | ROUTINE | 525111-05-1 (00) / COCKPIT DOOR REF TASK: 525111-05-1 | CANCELLED BY CUSTOMER
20831-0382 | - | 525111-07-1 | AP-BOQ-1 | ROUTINE | 525111-07-1 (01) / COCKPIT DOOR REF TASK: 525111-07-1 | COMPLETED.
20831-0383 | - | 525111-08-1 | AP-BOQ-1 | ROUTINE | 525111-08-1 (00) / COCKPIT DOOR REF TASK: 525111-08-1 | COMPLETED.
20831-0384 | - | 527100-01-1 | AP-BOQ-1 | ROUTINE | 527100-01-1 (01) / DOOR WARNING REF TASK: 527100-01-1 | COMPLETED.
20831-0385 | - | 527300-01-1 | AP-BOQ-1 | ROUTINE | 527300-01-1 (01) / EMERGENCY ESCAPE SLIDE RELEASE AND OVERPRESSURE WARNING SYSTEMS REF TASK: 527300-01-1 | COMPLETED.
20831-0386 | - | 527300-02-1 | AP-BOQ-1 | ROUTINE | 527300-02-1 (01) / EMERGENCY ESCAPE SLIDE RELEASE AND OVERPRESSURE WARNING SYSTEMS REF TASK: 527300-02-1 | COMPLETED.
20831-0387 | - | 530000-01-1 | AP-BOQ-1 | ROUTINE | 530000-01-1 (00) / FUSELAGE DRAINAGE REF TASK: 530000-01-1 | COMPLETED.
20831-0388 | - | 532170-01-1 | AP-BOQ-1 | ROUTINE | 532170-01-1 (00) / FWD CARGO DOOR LOCK FITTINGS AND SURROUNDING STRUCTURE REF TASK: 532170-01-1 | COMPLETED.
20831-0389 | - | 534195-01-2 | AP-BOQ-1 | ROUTINE | 534195-01-2 (00) / CABIN FLOOR STRUCTURE AFT ENTRANCE AREA REF TASK: 534195-01-2 | COMPLETED.
20831-0390 | - | 531102-01-1 | AP-BOQ-1 | ROUTINE | 531102-01-1 (01) / FWD PAX/CREW DOOR REF TASK: 531102-01-1 | COMPLETED.
20831-0391 | - | 531151-02-1 | AP-BOQ-1 | ROUTINE | 531151-02-1 (00) / DOOR STOP FITTINGS REF TASK: 531151-02-1 | COMPLETED.
20831-0392 | - | 531163-01-1 | AP-BOQ-1 | ROUTINE | 531163-01-1 (00) / FWD PAX/CREW DOOR SURROUND REF TASK: 531163-01-1 | COMPLETED.
20831-0393 | - | 531164-01-1 | AP-BOQ-1 | ROUTINE | 531164-01-1 (00) / FUSELAGE FR 15-21 REF TASK: 531164-01-1 | COMPLETED.
20831-0394 | - | 531171-01-1 | AP-BOQ-1 | ROUTINE | 531171-01-1 (00) / NLG SECONDARY DOOR HINGE SUPPORT REF TASK: 531171-01-1 | COMPLETED.
20831-0395 | - | 531176-02-1 | AP-BOQ-1 | ROUTINE | 531176-02-1 (00) / COCKPIT SIDE WINDOWS FRAMEWORK REF TASK: 531176-02-1 | COMPLETED.
20831-0396 | - | 531178-02-1 | AP-BOQ-1 | ROUTINE | 531178-02-1 (02) / COCKPIT WINDSHIELD RETAINERS REF TASK: 531178-02-1 | COMPLETED.
20831-0397 | - | 531181-01-1 | AP-BOQ-1 | ROUTINE | 531181-01-1 (01) / FUSELAGE INTL STRUCT FR 15-21;STRINGER 23-28 REF TASK: 531181-01-1 | COMPLETED.
20831-0398 | - | 531182-02-1 | AP-BOQ-1 | ROUTINE | 531182-02-1 (00) / WINDSHIELD SLIDING WINDOW FRAME REF TASK: 531182-02-1 | COMPLETED.
20831-0399 | - | 531189-01-2 | AP-BOQ-1 | ROUTINE | 531189-01-2 (00) / FLOOR STRUCTURE FR 12 TO 21 REF TASK: 531189-01-2 | COMPLETED.
20831-0400 | - | 531900-03-1 | AP-BOQ-1 | ROUTINE | 531900-03-1 (00) / FUSELAGE DRAINAGE REF TASK: 531900-03-1 | COMPLETED.
20831-0401 | - | 532135-01-2 | AP-BOQ-1 | ROUTINE | 532135-01-2 (00) / FWD CARGO DOOR CUTOUT LATERAL FR REF TASK: 532135-01-2 | COMPLETED.
20831-0402 | - | 532137-01-1 | AP-BOQ-1 | ROUTINE | 532137-01-1 (01) / FWD CARGO DOOR CUTOUT PANELS REF TASK: 532137-01-1 | COMPLETED.
20831-0403 | - | 532137-03-1 | AP-BOQ-1 | ROUTINE | 532137-03-1 (00) / FWD CARGO DOOR CUTOUT PANELS REF TASK: 532137-03-1 | COMPLETED.
20831-0404 | - | 532175-01-1 | AP-BOQ-1 | ROUTINE | 532175-01-1 (00) / FWD CARGO DOOR CUT OUT REF TASK: 532175-01-1 | COMPLETED.
20831-0405 | - | 532180-01-2 | AP-BOQ-1 | ROUTINE | 532180-01-2 (00) / FUSELAGE FR 24-35 REF TASK: 532180-01-2 | COMPLETED.
20831-0406 | - | 533136-01-1 | AP-BOQ-1 | ROUTINE | 533136-01-1 (01) / MAIN LANDING GEAR BAY REF TASK: 533136-01-1 | COMPLETED.
20831-0407 | - | 533152-01-7 | AP-BOQ-1 | ROUTINE | 533152-01-7 (00) / PRESSURE BULKHEAD AT FR 35 FWD FACE REF TASK: 533152-01-7 | COMPLETED.
20831-0408 | - | 533900-01-1 | AP-BOQ-1 | ROUTINE | 533900-01-1 (00) / FUSELAGE DRAINAGE REF TASK: 533900-01-1 | COMPLETED.
20831-0409 | - | 531166-01-2 | AP-BOQ-1 | ROUTINE | 531166-01-2 (00) / FUSELAGE FR 16-20 REF TASK: 531166-01-2 | COMPLETED.
20831-0410 | - | 534107-01-1 | AP-BOQ-1 | ROUTINE | 534107-01-1 (01) / FUSELAGE INTERNAL STRUCTURE FR 46-65 REF TASK: 534107-01-1 | COMPLETED.
20831-0411 | - | 534132-02-1 | AP-BOQ-1 | ROUTINE | 534132-02-1 (00) / AFT PAX/CREW DOOR CUTOUT UPR CORNER REF TASK: 534132-02-1 | COMPLETED.
20831-0412 | - | 534134-02-1 | AP-BOQ-1 | ROUTINE | 534134-02-1 (00) / DOOR STOP FITTINGS FR 66 AND 68 REF TASK: 534134-02-1 | COMPLETED.
20831-0413 | - | 534135-01-4 | AP-BOQ-1 | ROUTINE | 534135-01-4 (01) / AFT PAX/CREW DOOR CUTOUT REF TASK: 534135-01-4 | COMPLETED.
20831-0414 | - | 534143-01-3 | AP-BOQ-1 | ROUTINE | 534143-01-3 (00) / FUSELAGE INTERNAL STRUCTURE FR66-68 REF TASK: 534143-01-3 | COMPLETED.
20831-0415 | - | 534144-01-1 | AP-BOQ-1 | ROUTINE | 534144-01-1 (00) / FUSELAGE INTERNAL STRUCTURE FR 65-70 REF TASK: 534144-01-1 | COMPLETED.
20831-0416 | - | 534147-01-1 | AP-BOQ-1 | ROUTINE | 534147-01-1 (00) / FLOOR STRUCTURE FR 47 TO 70 REF TASK: 534147-01-1 | COMPLETED.
20831-0417 | - | 534148-01-1 | AP-BOQ-1 | ROUTINE | 534148-01-1 (00) / FUSELAGE UNDER BELLY FAIRING REF TASK: 534148-01-1 | COMPLETED.
20831-0418 | - | 534150-01-1 | AP-BOQ-1 | ROUTINE | 534150-01-1 (00) / AFT CARGO DOOR CUTOUT REF TASK: 534150-01-1 | COMPLETED.
20831-0419 | - | 534157-01-4 | AP-BOQ-1 | ROUTINE | 534157-01-4 (00) / AFT CARGO DOOR LOCK FITTING REF TASK: 534157-01-4 | COMPLETED.
20831-0420 | - | 534159-02-1 | AP-BOQ-1 | ROUTINE | 534159-02-1 (00) / AFT CARGO DOOR CUTOUT UPR/LWR CORNERS REF TASK: 534159-02-1 | COMPLETED.
20831-0421 | - | 534160-01-3 | AP-BOQ-1 | ROUTINE | 534160-01-3 (00) / AFT CARGO DOOR CUTOUT LATERAL FRAMES REF TASK: 534160-01-3 | COMPLETED.
20831-0422 | - | 534171-02-1 | AP-BOQ-1 | ROUTINE | 534171-02-1 (00) / BULK CARGO DOOR CUTOUT UPR CORNERS REF TASK: 534171-02-1 | COMPLETED.
20831-0423 | - | 535101-01-1 | AP-BOQ-1 | ROUTINE | 535101-01-1 (00) / REAR PRESSURE BULKHEAD AFT FACE REF TASK: 535101-01-1 | COMPLETED.
20831-0424 | - | 535900-01-1 | AP-BOQ-1 | ROUTINE | 535900-01-1 (00) / FUSELAGE DRAINAGE REF TASK: 535900-01-1 | COMPLETED.
20831-0425 | - | 535900-02-1 | AP-BOQ-1 | ROUTINE | 535900-02-1 (00) / FUSELAGE DRAINAGE REF TASK: 535900-02-1 | COMPLETED.
20831-0426 | - | 545000-05-1L | AP-BOQ-1 | ROUTINE | 545000-05-1L (00) / PYLONS-LH REF TASK: 545000-05-1L | COMPLETED.
20831-0427 | - | 545000-05-1R | AP-BOQ-1 | ROUTINE | 545000-05-1R (00) / PYLONS-RH REF TASK: 545000-05-1R | COMPLETED.
20831-0428 | - | 545000-06-1L | AP-BOQ-1 | ROUTINE | 545000-06-1L (00) / PYLONS-LH REF TASK: 545000-06-1L | COMPLETED.
20831-0429 | - | 545000-06-1R | AP-BOQ-1 | ROUTINE | 545000-06-1R (00) / PYLONS-RH REF TASK: 545000-06-1R | COMPLETED.
20831-0430 | - | 545000-01-1L | AP-BOQ-1 | ROUTINE | 545000-01-1L (00) / PYLONS-LH REF TASK: 545000-01-1L | COMPLETED.
20831-0431 | - | 545000-01-1R | AP-BOQ-1 | ROUTINE | 545000-01-1R (00) / PYLONS-RH REF TASK: 545000-01-1R | COMPLETED.
20831-0432 | - | 545000-02-1L | AP-BOQ-1 | ROUTINE | 545000-02-1L (00) / PYLONS-LH REF TASK: 545000-02-1L | COMPLETED.
20831-0433 | - | 545000-02-1R | AP-BOQ-1 | ROUTINE | 545000-02-1R (00) / PYLONS-RH REF TASK: 545000-02-1R | COMPLETED.
20831-0434 | - | 545000-04-1L | AP-BOQ-1 | ROUTINE | 545000-04-1L (00) / PYLON DRAINAGE-LH REF TASK: 545000-04-1L | COMPLETED.
20831-0435 | - | 545000-04-1R | AP-BOQ-1 | ROUTINE | 545000-04-1R (00) / PYLON DRAINAGE-RH REF TASK: 545000-04-1R | COMPLETED.
20831-0436 | - | 545103-01-2L | AP-BOQ-1 | ROUTINE | 545103-01-2L (00) / PYLON FWD MOUNT FITTING - LH REF TASK: 545103-01-2L | COMPLETED.
20831-0437 | - | 545103-01-2R | AP-BOQ-1 | ROUTINE | 545103-01-2R (00) / PYLON FWD MOUNT FITTING - RH REF TASK: 545103-01-2R | COMPLETED.
20831-0438 | - | 551010-01-1 | AP-BOQ-1 | ROUTINE | 551010-01-1 (00) / THS SUPPORT AND ATTACH FITTINGS REF TASK: 551010-01-1 | COMPLETED.
20831-0439 | - | 551020-01-1L | AP-BOQ-1 | ROUTINE | 551020-01-1L (01) / ELEVATOR HINGE SUPPORTS AND FITTINGS - LH REF TASK: 551020-01-1L | COMPLETED.
20831-0440 | - | 551020-01-1R | AP-BOQ-1 | ROUTINE | 551020-01-1R (01) / ELEVATOR HINGE SUPPORTS AND FITTINGS - RH REF TASK: 551020-01-1R | COMPLETED.
20831-0441 | - | 552002-01-1L | AP-BOQ-1 | ROUTINE | 552002-01-1L (00) / ELEVATOR HINGE SUPPORT AND ACT. FTG - LH REF TASK: 552002-01-1L | COMPLETED.
20831-0442 | - | 552002-01-1R | AP-BOQ-1 | ROUTINE | 552002-01-1R (00) / ELEVATOR HINGE SUPPORT AND ACT. FTG - RH REF TASK: 552002-01-1R | COMPLETED.
20831-0443 | - | 552600-01-1 | AP-BOQ-1 | ROUTINE | 552600-01-1 (00) / ELEVATOR ATTACH FITTINGS REF TASK: 552600-01-1 | COMPLETED.
20831-0444 | - | 553004-01-1 | AP-BOQ-1 | ROUTINE | 553004-01-1 (00) / VERT STABILIZER ATTACH FITTINGS REF TASK: 553004-01-1 | COMPLETED.
20831-0445 | - | 553005-01-1 | AP-BOQ-1 | ROUTINE | 553005-01-1 (00) / RUDDER HINGE ARMS AND ACTUATOR REF TASK: 553005-01-1 | COMPLETED.
20831-0446 | - | 553006-01-2 | AP-BOQ-1 | ROUTINE | 553006-01-2 (00) / RUDDER HINGE ARM 6 AND 7 - DETAILED INSPECTION REF TASK: 553006-01-2 | COMPLETED.
20831-0447 | - | 553600-01-1 | AP-BOQ-1 | ROUTINE | 553600-01-1 (01) / RUDDER ATTACH FITTINGS REF TASK: 553600-01-1 | COMPLETED.
20831-0448 | - | 554003-02-1 | AP-BOQ-1 | ROUTINE | 554003-02-1 (02) / RUDDER SIDE PANELS REF TASK: 554003-02-1 | COMPLETED.
20831-0449 | - | 554005-01-1 | AP-BOQ-1 | ROUTINE | 554005-01-1 (00) / RUDDER FITTINGS,ACT. ATTACH FITT REF TASK: 554005-01-1 | COMPLETED.
20831-0450 | - | 554006-01-1 | AP-BOQ-1 | ROUTINE | 554006-01-1 (00) / RUDDER ATTACH FITTING 6 AND 7 REF TASK: 554006-01-1 | COMPLETED.
20831-0451 | - | 554008-01-1 | AP-BOQ-1 | ROUTINE | 554008-01-1 (00) / RUDDER SIDE PANELS REF TASK: 554008-01-1 | COMPLETED.
20831-0452 | - | 554009-01-1 | AP-BOQ-1 | ROUTINE | 554009-01-1 (00) / RUDDER SIDE PANELS REF TASK: 554009-01-1 | COMPLETED.
20831-0453 | - | 561200-02-1 | AP-BOQ-1 | ROUTINE | 561200-02-1 (00) / SLIDING WINDOWS REF TASK: 561200-02-1 | COMPLETED.
20831-0454 | - | 562101-01-1 | AP-BOQ-1 | ROUTINE | 562101-01-1 (01) / WINDOW PANES REF TASK: 562101-01-1 | COMPLETED.
20831-0455 | - | 571122-01-1 | AP-BOQ-1 | ROUTINE | 571122-01-1 (00) / CENTER WING BOX REAR SPAR REF TASK: 571122-01-1 | COMPLETED.
20831-0456 | - | 572001-01-1L | AP-BOQ-1 | ROUTINE | 572001-01-1L (00) / OUTER WING FRONT SPAR FWD FACE - LH REF TASK: 572001-01-1L | COMPLETED.
20831-0457 | - | 572001-01-1R | AP-BOQ-1 | ROUTINE | 572001-01-1R (00) / OUTER WING FRONT SPAR FWD FACE - RH REF TASK: 572001-01-1R | COMPLETED.
20831-0458 | - | 572049-01-3L | AP-BOQ-1 | ROUTINE | 572049-01-3L (00) / OUTER WING BOTTOM SKIN DRAIN HOLES- LH REF TASK: 572049-01-3L | COMPLETED.
20831-0459 | - | 572049-01-3R | AP-BOQ-1 | ROUTINE | 572049-01-3R (00) / OUTER WING BOTTOM SKIN DRAIN HOLES - RH REF TASK: 572049-01-3R | COMPLETED.
20831-0460 | - | 572063-01-1L | AP-BOQ-1 | ROUTINE | 572063-01-1L (00) / OUTER WING BOTTOM SKIN LWR SURFACE - LH REF TASK: 572063-01-1L | COMPLETED.
20831-0461 | - | 572063-01-1R | AP-BOQ-1 | ROUTINE | 572063-01-1R (00) / OUTER WING BOTTOM SKIN LWR SURFACE - RH REF TASK: 572063-01-1R | COMPLETED.
20831-0462 | - | 572153-01-1L | AP-BOQ-1 | ROUTINE | 572153-01-1L (00) / OUTER WING BOTTOM SKIN DRAIN HOLES - LH REF TASK: 572153-01-1L | COMPLETED.
20831-0463 | - | 572153-01-1R | AP-BOQ-1 | ROUTINE | 572153-01-1R (00) / OUTER WING BOTTOM SKIN DRAIN HOLES - RH REF TASK: 572153-01-1R | COMPLETED.
20831-0464 | - | 572607-01-1L | AP-BOQ-1 | ROUTINE | 572607-01-1L (00) / FLAP TRACK BEAMS FWD SPIGOT ATTACH - LH REF TASK: 572607-01-1L | COMPLETED.
20831-0465 | - | 572607-01-1R | AP-BOQ-1 | ROUTINE | 572607-01-1R (00) / FLAP TRACK BEAMS FWD SPIGOT ATTACH - RH REF TASK: 572607-01-1R | COMPLETED.
20831-0466 | - | 572610-02-1L | AP-BOQ-1 | ROUTINE | 572610-02-1L (00) / FLAP TRACK BEAMS AFT SPIGOT - LH REF TASK: 572610-02-1L | COMPLETED.
20831-0467 | - | 572610-02-1R | AP-BOQ-1 | ROUTINE | 572610-02-1R (00) / FLAP TRACK BEAMS AFT SPIGOT - RH REF TASK: 572610-02-1R | COMPLETED
20831-0468 | - | 572651-01-2L | AP-BOQ-1 | ROUTINE | 572651-01-2L (00) / OUTER WING REAR SPAR JACK FITTING - LH REF TASK: 572651-01-2L | COMPLETED.
20831-0469 | - | 572651-01-2R | AP-BOQ-1 | ROUTINE | 572651-01-2R (00) / OUTER WING REAR SPAR JACK FITTING - RH REF TASK: 572651-01-2R | COMPLETED.
20831-0470 | - | 574112-04-1 | AP-BOQ-1 | ROUTINE | 574112-04-1 (00) / LEADING EDGE REF TASK: 574112-04-1 | COMPLETED.
20831-0471 | - | 574113-03-1 | AP-BOQ-1 | ROUTINE | 574113-03-1 (00) / LEADING EDGE REF TASK: 574113-03-1 | COMPLETED.
20831-0472 | - | 574206-01-1L | AP-BOQ-1 | ROUTINE | 574206-01-1L (00) / SLAT 1 PINION AND RACK TEETH -LH REF TASK: 574206-01-1L | COMPLETED.
20831-0473 | - | 574206-01-1R | AP-BOQ-1 | ROUTINE | 574206-01-1R (00) / SLAT 1 PINION AND RACK TEETH -RH REF TASK: 574206-01-1R | COMPLETED.
20831-0474 | - | 574305-01-1L | AP-BOQ-1 | ROUTINE | 574305-01-1L (00) / SLAT 2 TRAILING EDGE - LH REF TASK: 574305-01-1L | COMPLETED.
20831-0475 | - | 574305-01-1R | AP-BOQ-1 | ROUTINE | 574305-01-1R (00) / SLAT 2 TRAILING EDGE - RH REF TASK: 574305-01-1R | COMPLETED.
20831-0476 | - | 574306-01-1L | AP-BOQ-1 | ROUTINE | 574306-01-1L (00) / SLAT 2 PINION AND RACK TEETH -LH REF TASK: 574306-01-1L | COMPLETED.
20831-0477 | - | 574306-01-1R | AP-BOQ-1 | ROUTINE | 574306-01-1R (00) / SLAT 2 PINION AND RACK TEETH -RH REF TASK: 574306-01-1R | COMPLETED.
20831-0478 | - | 574406-01-1L | AP-BOQ-1 | ROUTINE | 574406-01-1L (00) / SLAT 3 PINION AND RACK TEETH -LH REF TASK: 574406-01-1L | COMPLETED.
20831-0479 | - | 574406-01-1R | AP-BOQ-1 | ROUTINE | 574406-01-1R (00) / SLAT 3 PINION AND RACK TEETH -RH REF TASK: 574406-01-1R | COMPLETED.
20831-0480 | - | 574506-01-1L | AP-BOQ-1 | ROUTINE | 574506-01-1L (00) / SLAT 4 PINION AND RACK TEETH -LH REF TASK: 574506-01-1L | COMPLETED.
20831-0481 | - | 574506-01-1R | AP-BOQ-1 | ROUTINE | 574506-01-1R (00) / SLAT 4 PINION AND RACK TEETH -RH REF TASK: 574506-01-1R | COMPLETED.
20831-0482 | - | 574606-01-1L | AP-BOQ-1 | ROUTINE | 574606-01-1L (00) / SLAT 5 PINION AND RACK TEETH -LH REF TASK: 574606-01-1L | COMPLETED.
20831-0483 | - | 574606-01-1R | AP-BOQ-1 | ROUTINE | 574606-01-1R (00) / SLAT 5 PINION AND RACK TEETH -RH REF TASK: 574606-01-1R | COMPLETED.
20831-0484 | - | 575121-01-1L | AP-BOQ-1 | ROUTINE | 575121-01-1L (00) / TRAILING EDGE AILERON ACTUATOR FITTINGS - LH REF TASK: 575121-01-1L | COMPLETED.
20831-0485 | - | 575121-01-1R | AP-BOQ-1 | ROUTINE | 575121-01-1R (00) / TRAILING EDGE AILERON ACTUATOR FITTINGS - RH REF TASK: 575121-01-1R | COMPLETED.
20831-0486 | - | 575150-01-2L | AP-BOQ-1 | ROUTINE | 575150-01-2L (00) / OUTER WING MLG SUPPORT RIBS - LH REF TASK: 575150-01-2L | COMPLETED.
20831-0487 | - | 575150-01-2R | AP-BOQ-1 | ROUTINE | 575150-01-2R (00) / OUTER WING MLG SUPPORT RIBS - RH REF TASK: 575150-01-2R | COMPLETED.
20831-0488 | - | 575151-02-1L | AP-BOQ-1 | ROUTINE | 575151-02-1L (00) / TRAILING EDGE - LH REF TASK: 575151-02-1L | COMPLETED.
20831-0489 | - | 575151-02-1R | AP-BOQ-1 | ROUTINE | 575151-02-1R (00) / TRAILING EDGE - RH REF TASK: 575151-02-1R | COMPLETED.
20831-0490 | - | 575167-01-1L | AP-BOQ-1 | ROUTINE | 575167-01-1L (00) / OUTER WING BOTTOM SKIN UPPER SURFACE - LH REF TASK: 575167-01-1L | COMPLETED.
20831-0491 | - | 575167-01-1R | AP-BOQ-1 | ROUTINE | 575167-01-1R (00) / OUTER WING BOTTOM SKIN UPPER SURFACE - RH REF TASK: 575167-01-1R | COMPLETED.
20831-0492 | - | 576107-01-1L | AP-BOQ-1 | ROUTINE | 576107-01-1L (00) / AILERON UPPER AND LOWER EXTERNAL SKINS - LH REF TASK: 576107-01-1L | COMPLETED.
20831-0493 | - | 576107-01-1R | AP-BOQ-1 | ROUTINE | 576107-01-1R (00) / AILERON UPPER AND LOWER EXTERNAL SKINS - RH REF TASK: 576107-01-1R | COMPLETED.
20831-0494 | - | 3586221 | AP-BOQ-1 | ROUTINE | CFM56-5B4/3/729973 IN(INSPECTION) / HOT SECTION - GENERAL VISUAL INSPECT REF TASK: 3586221 | COMPLETED
20831-0495 | - | 3586227 | AP-BOQ-1 | ROUTINE | CFM56-5B4/3/729954 IN(INSPECTION) / HOT SECTION - GENERAL VISUAL INSPECT REF TASK: 3586227 | COMPLETED.
20831-0496 | - | 3702283 | AP-BOQ-1 | ROUTINE | CFM56-5B4/3/729954 IN(INSPECTION) / FAN AND ACCESSORY GEAR BOX REF TASK: 3702283 | COMPLETED.
20831-0497 | - | 3702289 | AP-BOQ-1 | ROUTINE | CFM56-5B4/3/729973 IN(INSPECTION) / FAN AND ACCESSORY GEAR BOX REF TASK: 3702289 | COMPLETED.
20831-0498 | - | 3788441 | AP-BOQ-1 | ROUTINE | CFM56-5B4/3/729954 BO(BORESCOPE INSPECTION) / BORESCOPE INSPECTION OF COMBUSTION C REF TASK: 3788441 | COMPLETED.
20831-0499 | - | 3788447 | AP-BOQ-1 | ROUTINE | CFM56-5B4/3/729954 BO(BORESCOPE INSPECTION) / BSI HPT BLADES REF TASK: 3788447 | COMPLETED.
20831-0500 | - | 711000-C1-1L | AP-BOQ-1 | ROUTINE | 711000-C1-1L (00) / COWLINGS-LH REF TASK: 711000-C1-1L | COMPLETED.
20831-0501 | - | 711000-C1-1R | AP-BOQ-1 | ROUTINE | 711000-C1-1R (00) / COWLINGS-RH REF TASK: 711000-C1-1R | COMPLETED.
20831-0502 | - | 711000-C5-1L | AP-BOQ-1 | ROUTINE | 711000-C5-1L (00) / COWLINGS-LH REF TASK: 711000-C5-1L | COMPLETED.
20831-0503 | - | 711000-C5-1R | AP-BOQ-1 | ROUTINE | 711000-C5-1R (00) / COWLINGS-RH REF TASK: 711000-C5-1R | COMPLETED.
20831-0504 | - | 711000-C7-1L | AP-BOQ-1 | ROUTINE | 711000-C7-1L (00) / COWLINGS-LH REF TASK: 711000-C7-1L | COMPLETED.
20831-0505 | - | 711000-C7-1R | AP-BOQ-1 | ROUTINE | 711000-C7-1R (00) / COWLINGS-RH REF TASK: 711000-C7-1R | COMPLETED.
20831-0506 | - | 711300-01-2L | AP-BOQ-1 | ROUTINE | 711300-01-2L (00) / FAN COWL DOOR HINGE FITTINGS -LH REF TASK: 711300-01-2L | COMPLETED.
20831-0507 | - | 711300-01-2R | AP-BOQ-1 | ROUTINE | 711300-01-2R (00) / FAN COWL DOOR HINGE FITTINGS -RH REF TASK: 711300-01-2R | COMPLETED.
20831-0508 | - | 712111-05-4L | AP-BOQ-1 | ROUTINE | 712111-05-4L (01) / FORWARD ENGINE MOUNT - LH REF TASK: 712111-05-4L | COMPLETED.
20831-0509 | - | 712111-05-4R | AP-BOQ-1 | ROUTINE | 712111-05-4R (01) / FORWARD ENGINE MOUNT - RH REF TASK: 712111-05-4R | COMPLETED.
20831-0510 | - | 712112-01-1L | AP-BOQ-1 | ROUTINE | 712112-01-1L (01) / FORWARD ENGINE MOUNT - LINK LUGS - LH REF TASK: 712112-01-1L | COMPLETED.
20831-0511 | - | 712112-01-1R | AP-BOQ-1 | ROUTINE | 712112-01-1R (01) / FORWARD ENGINE MOUNT - LINK LUGS - RH REF TASK: 712112-01-1R | COMPLETED.
20831-0512 | - | 712211-05-1L | AP-BOQ-1 | ROUTINE | 712211-05-1L (00) / AFT ENGINE MOUNT - PYLON BOLTS. - LH REF TASK: 712211-05-1L | COMPLETED.
20831-0513 | - | 712211-05-1R | AP-BOQ-1 | ROUTINE | 712211-05-1R (00) / AFT ENGINE MOUNT - PYLON BOLTS. - RH REF TASK: 712211-05-1R | COMPLETED.
20831-0514 | - | 712211-03-1L | AP-BOQ-1 | ROUTINE | 712211-03-1L (01) / AFT ENGINE MOUNT - LH REF TASK: 712211-03-1L | COMPLETED.
20831-0515 | - | 712211-03-1R | AP-BOQ-1 | ROUTINE | 712211-03-1R (01) / AFT ENGINE MOUNT - RH REF TASK: 712211-03-1R | COMPLETED.
20831-0516 | - | 712212-01-1L | AP-BOQ-1 | ROUTINE | 712212-01-1L (00) / AFT ENGINE MOUNT - LINK LUGS. - LH REF TASK: 712212-01-1L | COMPLETED.
20831-0517 | - | 712212-01-1R | AP-BOQ-1 | ROUTINE | 712212-01-1R (00) / AFT ENGINE MOUNT - LINK LUGS. - RH REF TASK: 712212-01-1R | COMPLETED.
20831-0518 | - | 712213-01-1L | AP-BOQ-1 | ROUTINE | 712213-01-1L (00) / AFT ENGINE MOUNT - AFT ENGINE MOUNT PINS - LH REF TASK: 712213-01-1L | COMPLETED.
20831-0519 | - | 712213-01-1R | AP-BOQ-1 | ROUTINE | 712213-01-1R (00) / AFT ENGINE MOUNT - AFT ENGINE MOUNT PINS - RH REF TASK: 712213-01-1R | COMPLETED.
20831-0520 | - | 783000-C2-1L | AP-BOQ-1 | ROUTINE | 783000-C2-1L (00) / THRUST REVERSER - #1 ENGINE REF TASK: 783000-C2-1L | COMPLETED.
20831-0521 | - | 783000-C2-1R | AP-BOQ-1 | ROUTINE | 783000-C2-1R (00) / THRUST REVERSER - #2 ENGINE REF TASK: 783000-C2-1R | COMPLETED
20831-0522 | - | 783000-C4-1L | AP-BOQ-1 | ROUTINE | 783000-C4-1L (00) / THRUST REVERSER - LH REF TASK: 783000-C4-1L | COMPLETED.
20831-0523 | - | 783000-C4-1R | AP-BOQ-1 | ROUTINE | 783000-C4-1R (00) / THRUST REVERSER - RH REF TASK: 783000-C4-1R | COMPLETED.
20831-0524 | - | 783000-C9-1L | AP-BOQ-1 | ROUTINE | 783000-C9-1L (01) / THRUST REVERSER - LH REF TASK: 783000-C9-1L | COMPLETED.
20831-0525 | - | 783000-C9-1R | AP-BOQ-1 | ROUTINE | 783000-C9-1R (01) / THRUST REVERSER - RH REF TASK: 783000-C9-1R | COMPLETED.
20831-0526 | - | 783100-C6-1L | AP-BOQ-1 | ROUTINE | 783100-C6-1L (00) / THRUST REVERSER CONTROL AND INDICATING - LH REF TASK: 783100-C6-1L | COMPLETED.
20831-0527 | - | 783100-C6-1R | AP-BOQ-1 | ROUTINE | 783100-C6-1R (00) / THRUST REVERSER CONTROL AND INDICATING - RH REF TASK: 783100-C6-1R | COMPLETED.
20831-0528 | - | 783100-C8-1L | AP-BOQ-1 | ROUTINE | 783100-C8-1L (01) / THRUST REVERSER CONTROL AND INDICATING - LH REF TASK: 783100-C8-1L | COMPLETED.
20831-0529 | - | 783100-C8-1R | AP-BOQ-1 | ROUTINE | 783100-C8-1R (01) / THRUST REVERSER CONTROL AND INDICATING - RH REF TASK: 783100-C8-1R | COMPLETED.
20831-0530 | - | 783200-01-1L | AP-BOQ-1 | ROUTINE | 783200-01-1L (01) / C DUCT HINGE FITTING - LH REF TASK: 783200-01-1L | COMPLETED.
20831-0531 | - | 783200-01-1R | AP-BOQ-1 | ROUTINE | 783200-01-1R (01) / C DUCT HINGE FITTING - RH REF TASK: 783200-01-1R | COMPLETED.
20831-0532 | - | 801110-C2-1L | AP-BOQ-1 | ROUTINE | 801110-C2-1L (00) / ENG STARTER-LH REF TASK: 801110-C2-1L | COMPLETED.
20831-0533 | - | 801110-C2-1R | AP-BOQ-1 | ROUTINE | 801110-C2-1R (00) / ENG STARTER-RH REF TASK: 801110-C2-1R | COMPLETED.
20831-0534 | - | 4102233 | AP-BOQ-1 | ROUTINE | AIRCRAFT EXTERIOR WASH CARRY OUT AIRCRAFT EXTERIOR WASH IAW AMM TASK 12-21-11-615-002-A REF TASK: 4102233 | COMPLETED.
20831-0535 | - | 3586197 | AP-BOQ-1 | ROUTINE | CFM56-5B4/3/729954 DI(DETAILED INSPECTION) / FAN SECTION INSP RELUB OF FAN BLADES REF TASK: 3586197 | COMPLETED.
20831-0536 | - | 3586203 | AP-BOQ-1 | ROUTINE | CFM56-5B4/3/729973 DI(DETAILED INSPECTION) / FAN SECTION INSP RELUB OF FAN BLADES REF TASK: 3586203 | COMPLETED.
20831-0537 | - | 321111-03-1L | AP-BOQ-1 | ROUTINE | 321111-03-1L (00) / MAIN LANDING GEAR - LH REF TASK: 321111-03-1L | COMPLETED.
20831-0538 | - | 321111-03-1R | AP-BOQ-1 | ROUTINE | 321111-03-1R (00) / MAIN LANDING GEAR - RH REF TASK: 321111-03-1R | COMPLETED.
20831-0539 | - | 575151-03-1R | AP-BOQ-1 | ROUTINE | 575151-03-1R (00) / TRAILING EDGE -RH REF TASK: 575151-03-1R | COMPLETED.
20831-0540 | - | 200453-01-1L | AP-BOQ-1 | ROUTINE | 200453-01-1L (01) / CORE COMPARTMENT-LH REF TASK: 200453-01-1L | COMPLETED.
20831-0541 | - | 571157-01-1 | AP-BOQ-1 | ROUTINE | 571157-01-1 (01) / CENTER WING BOX UPPER SKIN REF TASK: 571157-01-1 | COMPLETED.
20831-0542 | - | 575151-03-1L | AP-BOQ-1 | ROUTINE | 575151-03-1L (00) / TRAILING EDGE -LH REF TASK: 575151-03-1L | COMPLETED.
20831-0543 | - | 200453-01-1R | AP-BOQ-1 | ROUTINE | 200453-01-1R (01) / CORE COMPARTMENT-RH REF TASK: 200453-01-1R | COMPLETED
20831-0544 | - | 531900-10-1 | AP-BOQ-1 | ROUTINE | 531900-10-1 (00) / FUSELAGE DRAINAGE REF TASK: 531900-10-1 | COMPLETED.
20831-0545 | - | 262100-03-1-R | AP-BOQ-1 | ROUTINE | 262100-03-1 (00) / RH ENGINE FIRE EXTINGUISHING REF TASK: 262100-03-1 | COMPLETED.
20831-0546 | - | 262100-05-1-R | AP-BOQ-1 | ROUTINE | 262100-05-1 (00) / RH ENGINE FIRE EXTINGUISHING REF TASK: 262100-05-1 | COMPLETED.
20832-0001 | - | 3702273 | AP-BOQ-1 | AD/SB | EWI_21.00.00125/PACK PERFORMANCE QUICK CHECK | COMPLETED.
20832-0002 | - | 3955524 | AP-BOQ-1 | AD/SB | EO_A320-25-1CFU/EQUIPMENT/FURNISHINGS - LININGS AND FURNISHINGS/FORWARD CARGO COMPARTMENT | COMPLETED.
20832-0003 | - | 4066269 | AP-BOQ-1 | AD/SB | AES-0411-01-MEI-01/INTRODUCTION OF REPLACEMENT CARPET A320 | CANCELLED BY FLYJINNAH CAMO
20832-0004 | - | 3312757 | AP-BOQ-1 | AD/SB | MEI-6338/INSTALLATION OF FLIGHT DECK CARPET | CANCELLED BY FLYJINNAH CAMO
20832-0005 | - | 3892138 | AP-BOQ-1 | AD/SB | EO_A320-29-1197/HYDRAULIC POWER - PYLON - REPLACE BUSHING ON HP LINE ON SA CEO WITH CFM PYLON AS PER EO_A320-29-1197 REV.00 | COMPLETED.
20832-0006 | - | 3927745 | AP-BOQ-1 | AD/SB | EO_A320-32-1500/LANDING GEAR - GENERAL - INSPECTION OF NLG TORQUE LINK APEX PIN POST MOD REF TASK: 3927745 | COMPLETED.
20832-0007 | - | 3926369 | AP-BOQ-1 | AD/SB | EO_A320-36-1087/LEAK DETECTION - OHDS - POTENTIAL NON RESPONSIVE SENSING ELEMENTS REF TASK: 3926369 | COMPLETED.
20832-0008 | - | 3177612 | AP-BOQ-1 | AD/SB | EO_A320-36-11-00-720-802-A-LH/AIRBUS - ENGINE BLEED SYSTEM HEALTH CHECK - LH REF TASK: 3177612 | COMPLETED.
20832-0009 | - | 3177615 | AP-BOQ-1 | AD/SB | EO_A320-36-11-00-720-806-A-LH/AIRBUS - ENGINE BLEED SYSTEM HEALTH CHECK - LH REF TASK: 3177615 | COMPLETED.
20832-0010 | - | 3469451 | AP-BOQ-1 | AD/SB | EO_A320-36-11-00-720-802-A-RH/AIRBUS - ENGINE BLEED SYSTEM HEALTH CHECK - RH REF TASK: 3469451 | COMPLETED.
20832-0011 | - | 3469453 | AP-BOQ-1 | AD/SB | EO_A320-36-11-00-720-806-A-RH/AIRBUS - ENGINE BLEED SYSTEM HEALTH CHECK - RH REF TASK: 3469453 | COMPLETED.
20832-0012 | - | 4008797 | AP-BOQ-1 | AD/SB | EO_RA32036-13/NACELLE - PNEUMATIC - INSPECTION OF THE UPPER 9TH STAGE HP DUCT AND SUPPORT LINKS REF TASK: 4008797 | COMPLETED.
20832-0013 | - | 4008798 | AP-BOQ-1 | AD/SB | EO_RA32036-13/NACELLE - PNEUMATIC - INSPECTION OF THE UPPER 9TH STAGE HP DUCT AND SUPPORT LINKS REF TASK: 4008798 | COMPLETED.
20832-0014 | - | 3177613 | AP-BOQ-1 | AD/SB | EO_A320-36-11-00-720-804-A-LH/AIRBUS - ENGINE BLEED SYSTEM HEALTH CHECK - LH REF TASK: 3177613 | COMPLETED.
20832-0015 | - | 3469452 | AP-BOQ-1 | AD/SB | EO_A320-36-11-00-720-804-A-RH/AIRBUS - ENGINE BLEED SYSTEM HEALTH CHECK - RH REF TASK: 3469452 | COMPLETED.
20832-0016 | - | 4066370 | AP-BOQ-1 | AD/SB | EWI-36-11-00-LH/CRITICAL BLEED AIR DUCTS SEAL REPLACEMENT AND LEAK CHECK LH SIDE REF TASK: 4066370 | COMPLETED.
20832-0017 | - | 4066847 | AP-BOQ-1 | AD/SB | EWI-36-11-00-RH/CRITICAL BLEED AIR DUCTS SEAL REPLACEMENT AND LEAK CHECK RH SIDE REF TASK: 4066847 | COMPLETED.
20832-0018 | - | 2744240 | AP-BOQ-1 | AD/SB | EO_A320-53-1457/REPLACE TEFLON JOINT BY POLYURETHANE GASKET TO PREVENT CORROSION AT AFT PASSENGER/CREW DOOR SILL AREA REF TASK: 2744240 | COMPLETED.
20832-0019 | - | 3462138 | AP-BOQ-1 | AD/SB | EO_A320-53-1483/FLOOR PANELS - APPLY PROTECTIVE ADHESIVE ABS5631 ON CABIN FLOOR STRUCTURE - CEO REF TASK: 3462138 | COMPLETED.
20832-0020 | - | 3541405 | AP-BOQ-1 | AD/SB | EO_A320-53-1459/FUSELAGE - NOSE FORWARD FUSELAGE - CEO - REPLACE SEALANT BY ADHESIVE PROTECTION UNDER GIRT BAR FITTING AT DOOR 1 - RHS & LHS REF TASK: 3541405 | COMPLETED.
20832-0021 | - | 2851264 | AP-BOQ-1 | AD/SB | EO_A320-57-1213/WINGS-MAIN STRUCTURE-ADD THREE DRAIN HOLES IN BOTTOM SKIN PANEL THREE REF TASK: 2851264 | COMPLETED.
20832-0022 | - | 4094272 | AP-BOQ-1 | AD/SB | EWI_A320CFM56 ENG RUNUP_LH & RH/A320 / CFM56-5B;ENGINE RUN-UP AND TEST RECORD REF TASK: 4094272 | COMPLETED.
20832-0023 | - | 3368473 | AP-BOQ-1 | AD/SB | EWI_CFM56_5B_VBV_SYSTEM_INSPECTION/INSPECTION OF THE VBV SYSTEM REF TASK: 3368473 | COMPLETED.
20832-0024 | - | 3368474 | AP-BOQ-1 | AD/SB | EWI_CFM56_5B_VBV_SYSTEM_INSPECTION/INSPECTION OF THE VBV SYSTEM REF TASK: 3368474 | COMPLETED.
20832-0025 | - | 4003695 | AP-BOQ-1 | AD/SB | EWI_FLANGE_ASSY_LPT_ FRAME/INSPECTION OF BOLTS & FLANGE ASSY- LPT FRAME REF TASK: 4003695 | COMPLETED.
20832-0026 | - | 4003696 | AP-BOQ-1 | AD/SB | EWI_FLANGE_ASSY_LPT_ FRAME/INSPECTION OF BOLTS & FLANGE ASSY- LPT FRAME REF TASK: 4003696 | COMPLETED.
20832-0027 | - | 3586235 | AP-BOQ-1 | AD/SB | EO_CFM56_5B_SB_75-0043/AIR GENERAL - REGREASING OF THE VBV SYSTEM REF TASK: 3586235 | COMPLETED.
20832-0028 | - | 3586236 | AP-BOQ-1 | AD/SB | EO_CFM56_5B_SB_75-0043/AIR GENERAL - REGREASING OF THE VBV SYSTEM REF TASK: 3586236 | COMPLETED.
20833-0001 | - | 3960715 | AP-BOQ-1 | HTC | REPLACE 3214-31/952483 (BATTERY - EPSU) REF TASK: 3960715 | COMPLETED.
20833-0002 | - | 4008202 | AP-BOQ-1 | HTC | REPLACE 3214-31/969830 (BATTERY - EPSU) REF TASK: 4008202 | COMPLETED.
20833-0003 | - | 4008213 | AP-BOQ-1 | HTC | REPLACE 3214-31/969826 (BATTERY - EPSU) REF TASK: 4008213 | COMPLETED.
20833-0004 | - | 4008250 | AP-BOQ-1 | HTC | REPLACE 3214-31/969824 (BATTERY - EPSU) REF TASK: 4008250 | COMPLETED.
20833-0005 | - | 3691713 | AP-BOQ-1 | HTC | REPLACE DVE90-07/14903 (LP SOLENOID SUPPLY VALVE) REF TASK: 3691713 | COMPLETED.
20834-0001 | - | GAES PROCEDURE | AP-BOQ-1 | NONROUTINE | PERFORM SAFETY OF AIRCRAFT SYSTEMS FOR HANGAR VISIT IAW GAES EO#0220-2025 | COMPLETED.
20834-0002 | - | GAES PROCEDURE | AP-BOQ-1 | NONROUTINE | FILL OUT FORM GAES-167-AMO-REV00-JUL2023 AND PERFORM OUTSTANDING TASKS FOR FUNCTIONAL CHECK / OPERATIONAL CHECK / LEAK CHECK / ENGINE RUN. | COMPLETED.
20834-0003 | - | GAES PROCEDURE | AP-BOQ-1 | NONROUTINE | PERFORM REMOVAL/INSTALLATION OF ACCESS PANELS FOR ZONE 100 AS PER PANEL CLEARANCE SHEETS GAES-148-AMO-REV00-JUL2023 | COMPLETED.
20834-0004 | - | GAES PROCEDURE | AP-BOQ-1 | NONROUTINE | PERFORM REMOVAL/INSTALLATION OF ACCESS PANELS FOR ZONE 200 AS PER PANEL CLEARANCE SHEETS GAES-148-AMO-REV00-JUL2023 | COMPLETED.
20834-0005 | - | GAES PROCEDURE | AP-BOQ-1 | NONROUTINE | PERFORM REMOVAL/INSTALLATION OF ACCESS PANELS FOR ZONE 300 AS PER PANEL CLEARANCE SHEETS GAES-148-AMO-REV00-JUL2023 | COMPLETED.
20834-0006 | - | GAES PROCEDURE | AP-BOQ-1 | NONROUTINE | PERFORM REMOVAL/INSTALLATION OF ACCESS PANELS FOR ZONE 400 AS PER PANEL CLEARANCE SHEETS GAES-148-AMO-REV00-JUL2023 | COMPLETED.
20834-0007 | - | GAES PROCEDURE | AP-BOQ-1 | NONROUTINE | PERFORM REMOVAL/INSTALLATION OF ACCESS PANELS FOR ZONE 500 AS PER PANEL CLEARANCE SHEETS GAES-148-AMO-REV00-JUL2023 | COMPLETED.
20834-0008 | - | GAES PROCEDURE | AP-BOQ-1 | NONROUTINE | PERFORM REMOVAL/INSTALLATION OF ACCESS PANELS FOR ZONE 600 AS PER PANEL CLEARANCE SHEETS GAES-148-AMO-REV00-JUL2023 | COMPLETED.
20834-0009 | - | GAES PROCEDURE | AP-BOQ-1 | NONROUTINE | PERFORM REMOVAL/INSTALLATION OF ACCESS PANELS FOR ZONE 700 AS PER PANEL CLEARANCE SHEETS GAES-148-AMO-REV00-JUL2023 | COMPLETED.
20834-0010 | - | GAES PROCEDURE | AP-BOQ-1 | NONROUTINE | PERFORM REMOVAL/INSTALLATION OF ACCESS PANELS FOR ZONE 800 AS PER PANEL CLEARANCE SHEETS GAES-148-AMO-REV00-JUL2023 | COMPLETED.
20834-0011 | - | 5295171 | AP-BOQ-1 | NONROUTINE | ENG ENTRY: DURING DAILY CHECK A DENT OBSERVED BEHIND AFT PAX ENTRY DOOR MEASURING DIA 25MM WITH MAX DEPTH 1.4 MM ON FUSLAGE SKIN PANEL D5348002325200 WITHIN 160MM FWD OF FR 70 AND 38MM BELOW STR 19LH. ISSUED BY: GD10611 REF TASK: 5295171 | DENT ON LH FUSELAGE SKIN BETWEEN FR 69 TO 70 AND STGR 19L IS WITH IN ALLOWABLE DAMAGE LIMIT AS PER SRM 53-41-11-283-059 DIAGRAM 001 SHEET 3 REV 152 DTD 01/FEB/2025 NDT REPORT ATTACHED:3677 DENT IS CATEGORY 'B' REPAIR, NEED TO PERFORM INSPECTION AT 60000 FC FROM AIRCRAFT FIRST FLIGHT AS PER SRI 53-41-11-205-123 TABLE 1 REV 152 DTD 01/FEB/2025. ETLB# AP-BOQ004512 ITEM 6
20834-0012 | - | 5371288 | AP-BOQ-1 | NONROUTINE | ENG ENTRY: DURING WALK AROUND DENT OBSERVED ON RH SIDE ABOVE PITOT PROBE FUSELAGE SKIN. ISSUED BY: GD2496 REF TASK: 5371288 | RH FUSELAGE SKIN DENT BETWEEN FR8 TO FR9 AT Z-650 AREA IS WITHIN ALLOWABLE DAMAGE LIMIT AS PER SRM 53-11-11-283-012 FIG 007 SHEET 9 REV 152 DTD 01/FEB/2025. DENT WITH SIZE: L=101MM, W=73.2MM, D=1.1684MM (0.046"). NDT REPORT ATTACHED:3679 DENT IS CATEGORY 'B' REPAIR NEED TO PERFORM INSPECTION EVERY 60000FC / 120000FH WHICH EVER COMES FIRST FROM REPAIR EMBODIMENT AS PER SRI 53-11-11-205-031 REV 152 DTD 01/FEB/2025 ETLB AP-BOQ004512 ITEM 10
20834-0013 | - | 5454505 | AP-BOQ-1 | NONROUTINE | ENG ENTRY: REFER SECTOR AP-BOQ001537 DT 15-10-2023 DEFECT ENTRY #2;ON ARRIVAL;DURING WALKAROUND;DENT OBSERVED ON L/H SIDE FUSELAGE BETWEEN FR 5 AND FR 6. EVALUATION REQUIRED. ISSUED BY: GD2609 REF TASK: 5454505 | PERFORMED DVI INSPECTION ON LH FUSELAGE SKIN BETWEEN FR5 TO FR6 DENT AREA AS PER NTM 51-90-00-007 REV 147 DTD 01/FEB/2025, NIL FINDINGS. PERFORMED HFEC INSPECTION OF FUSELAGE SKIN DENT AREA AS PER NTM 51-10-08-250-803-A01 REV 147 DTD 01/FEB/2025, NDT REPORT ATTACHED:3678 DENT IS CATEGORY 'B' REPAIR NEED TO PERFORM INSPECTION FROM REPAIR EMBODIMENT AT EVERY 60000FC / 120000FH AS PER SRI 53-00-11-205-050 REV 152 DTD 01/FEB/2025, FOR NEXT INSPECTION REMAINING 114000FH / 57000FC. ETLB AP-BOQ004512 ITEM 8
20834-0014 | - | 5837191 | AP-BOQ-1 | NONROUTINE | ENG ENTRY: DAR MESSAGE ON ECAM BEFORE DEPARTURE ISSUED BY: NTKHI0034 REF TASK: 5837191 | CANCELLED BY CUSTOMER WO CLOSED BY ABY
20834-0015 | - | 5837938 | AP-BOQ-1 | NONROUTINE | COCKPIT DOOR FAULT LT ON ISSUED BY: S. SAIFULLAH REF TASK: 5837938 | CANCELLED BY CUSTOMER WO CLOSED BY ABY
20834-0016 | 20831-0013 |  | AP-BOQ-1 | NONROUTINE | DURING GALLEY STEAM OVENS OPERATION TEST OVEN#512 IN AFT GALLEY FOUND FAULTY | COMPLETED.
20834-0017 | 20831-0022 |  | AP-BOQ-1 | NONROUTINE | PERFORM REMOVAL AND INSTALLATION OF ALL PAX SEATS FOR INSPECTION ACCESS. | COMPLETED.
20834-0018 | 20831-0454 |  | AP-BOQ-1 | NONROUTINE | PERFORM REMOVAL AND INSTALLATION OF UPPER SIDEWALL AND LOWER SIDEWALL FOR INSPECTION ACCESS. | COMPLETED.
20834-0019 | 20831-0454 |  | AP-BOQ-1 | NONROUTINE | PERFORM REMOVAL AND INSTALLATION OF FWD PAX DOOR LINING FOR INSPECTION ACCESS. | COMPLETED.
20834-0020 | 20831-0454 |  | AP-BOQ-1 | NONROUTINE | PERFORM REMOVAL AND INSTALLATION OF AFT DOOR LINING FOR INSPECTION ACCESS. | COMPLETED.
20834-0021 | 20831-0454 |  | AP-BOQ-1 | NONROUTINE | PERFORM REMOVAL AND INSTALLATION OF ALL EMERGENCY EXIT HATCHES LINING FOR INSPECTION ACCESS. | COMPLETED.
20834-0022 | 20831-0353 |  | AP-BOQ-1 | NONROUTINE | PERFORM REMOVAL AND INSTALLATION OF LH FWD AND LH AFT ESCAPE SLIDE PACK ASSEMBLY FOR INSPECTION ACCESS. | COMPLETED.
20834-0023 | 20831-0353 |  | AP-BOQ-1 | NONROUTINE | PERFORM REMOVAL AND INSTALLATION OF R/H FWD AND R/H AFT ESCAPE SLIDE PACK ASSEMBLY FOR INSPECTION ACCESS. | COMPLETED.
20834-0024 | 20831-0356 |  | AP-BOQ-1 | NONROUTINE | PERFORM REMOVAL AND INSTALLATION OF L1 AND R1 DOOR FRAME LINING FOR INSPECTION ACCESS. | COMPLETED.
20834-0025 | 20831-0356 |  | AP-BOQ-1 | NONROUTINE | PERFORM REMOVAL AND INSTALLATION OF L4 AND R4 DOOR FRAME LINING FOR INSPECTION ACCESS. | COMPLETED.
20834-0026 | 20831-0022 |  | AP-BOQ-1 | NONROUTINE | PERFORM REMOVAL AND INSTALLATION OF FLOOR PANEL FROM FR 36 TO FR 47 FOR INSPECTION ACCESS. | COMPLETED.
20834-0027 | 20831-0416 |  | AP-BOQ-1 | NONROUTINE | PERFORM REMOVAL AND INSTALLATION OF FLOOR PANELS FROM FWD AND AFT WET AREA FOR INSPECTION ACCESS. | COMPLETED.
20834-0028 | 20831-0416 |  | AP-BOQ-1 | NONROUTINE | PERFORM REMOVAL AND INSTALLATION OF LAV D FOR INSPECTION ACCESS. | COMPLETED.
20834-0029 | 20831-0416 |  | AP-BOQ-1 | NONROUTINE | PERFORM REMOVAL AND INSTALLATION OF LAV E FOR INSPECTION ACCESS. | COMPLETED.
20834-0030 | 20831-0416 |  | AP-BOQ-1 | NONROUTINE | PERFORM REMOVAL AND INSTALLATION OF AFT GALLEY FOR INSPECTION ACCESS. | COMPLETED.
20834-0031 | 20831-0399 |  | AP-BOQ-1 | NONROUTINE | PERFORM REMOVAL AND INSTALLATION OF LAV A FOR INSPECTION ACCESS. | COMPLETED.
20834-0032 | 20831-0399 |  | AP-BOQ-1 | NONROUTINE | PERFORM REMOVAL AND INSTALLATION OF FWD GALLEY FOR INSPECTION ACCESS. | COMPLETED.
20834-0033 | 20831-0082 |  | AP-BOQ-1 | NONROUTINE | DURING INSPECTION OF THE AFT CARGO DOOR, FOUND BOTH BONDING JUMPERS ON THE EYE END OF THE DOOR ACTUATUORS ARE DAMAGED. NEED TO BE REPLACED | COMPLETED.
20834-0034 | 20831-0419 |  | AP-BOQ-1 | NONROUTINE | DURING INSPECTION FOUND PAINT DAMAGED IN FWD AND AFT CARGO DOOR CUTOUT AND DOOR SILL, PAINT TOUCH UP REQUIRED. | COMPLETED.
20834-0035 | 20831-0415 |  | AP-BOQ-1 | NONROUTINE | DURING INSPECTION FOUND CRACK ON AFT AREA SHEAR PLATE LH AND RH. NEED TO BE REPLACED. | COMPLETED.
20834-0036 | 20831-0399 |  | AP-BOQ-1 | NONROUTINE | CARRY OUT CLEANING OF SEAT TRACK AT ALL ZONES. | COMPLETED.
20834-0037 | 20831-0059 |  | AP-BOQ-1 | NONROUTINE | DURING INSPECTION LEFT WING FARING #2 AFT ROD FOUND LEAD-BONDING DAMAGE NEED TO BE REPLACE. | COMPLETED.
20834-0038 | 20831-0059 |  | AP-BOQ-1 | NONROUTINE | DURING INSPECTION LEFT WING AFT FIXED FARING #2 FOUND SUPPORT NUT DAMAGE NEED TO BE REPLACE . | COMPLETED.
20834-0039 | 20831-0468 |  | AP-BOQ-1 | NONROUTINE | APPLY CPCP APPLICATION ON LEFT WING REAR SPAR | COMPLETED.
20834-0040 | 20831-0171 |  | AP-BOQ-1 | NONROUTINE | CARRY OUT PAX SEAT DEEP CLEANING. | COMPLETED.
20834-0041 | 20831-0061 |  | AP-BOQ-1 | NONROUTINE | DURING INSPECTION FLAP FARING #3 AND 4 FOUND BONDING JUMPER DAMAGE NEED TO BE REPLACE . | COMPLETED.
20834-0042 | 20831-0473 |  | AP-BOQ-1 | NONROUTINE | PERFORM LUBRICATION ON RH WING SLAT 1,2,3,4,5, PINION AND GEAR RACK TEETH IAW AMM 12-22-27-640-006 REV 09 DTD FEB 01/26 | COMPLETED.
20834-0043 | 20831-0035 |  | AP-BOQ-1 | NONROUTINE | FOUND CORROSION ON TRAILING EDGE OF RUDDER AT MULTIPLE PLACES | COMPLETED.
20834-0044 | 20831-0037 |  | AP-BOQ-1 | NONROUTINE | FOUND APU EXHUAST MUFFLER HAVE CRACK AT REAR PART, EVALUATE AND RECTIFY | COMPLETED.
20834-0045 | 20831-0539 |  | AP-BOQ-1 | NONROUTINE | DURING INSPECTION ON RH WING FOUND SURFACE CORROSION AT REAR SPAR MLG SUPPORT FITTING, (B/W RIB 5 AND RIB 8) NEED TO RECTIFY. | COMPLETED.
20834-0046 | 20831-0328 |  | AP-BOQ-1 | NONROUTINE | WHILE PERFORMING FUNCTIONAL CHECK OF AUTOMATIC OXYGEN MASK RELEASE FOUND OXYGEN CONTAINER FIN # 30WR,31WR AND 34WR NOT DEPLOYED. PERFORM RECTIFICATION. | COMPLETED.
20834-0047 | 20831-0416 |  | AP-BOQ-1 | NONROUTINE | PERFORM CLEANING OF ALL FLOOR PANELS AND STRUCTURE BELOW THE FLOOR. | COMPLETED.
20834-0048 | 20831-0353 |  | AP-BOQ-1 | NONROUTINE | PERFORM CLEANING OF ALL PAX ENTRY DOORS INTERNAL STRUCTURE AND CUTOUT. | COMPLETED.
20834-0049 | 20831-0454 |  | AP-BOQ-1 | NONROUTINE | PERFORM CLEANING OF UPPER AND LOWER SIDEWALL INCLUDING THE AREA BEHIND THE SIDEWALL. | COMPLETED.
20834-0050 | 20831-0415 |  | AP-BOQ-1 | NONROUTINE | PERFORM DEEP CLEANING OF FUSELAGE INTERNAL STR FROM FR 65 TO FR 70 . | COMPLETED.
20834-0051 | 20831-0415 |  | AP-BOQ-1 | NONROUTINE | PERFORM APLICATION OF TPS LAYER IN THE BILGE AREA FROM FR 65 TO FR 70 . | COMPLETED.
20834-0052 | 20831-0370 |  | AP-BOQ-1 | NONROUTINE | PERFORN APPLICATION OF TPS LAYER POST CLEANING OF FWD AND AFT CARGO DOOR INTERNAL STRUTURE. | COMPLETED.
20834-0053 | 20831-0035 |  | AP-BOQ-1 | NONROUTINE | DURING INSPECTION FOUND SURFACE CORROSION ON HF FEEDER CABLE FLANGE, PLEASE RECTIFY | COMPLETED.
20834-0054 | 20831-0035 |  | AP-BOQ-1 | NONROUTINE | DURING INSPECTION FOUND PAINT DAMAGE AT LH VERTICAL STAB. PNL NO.325DL, PLEASE RECTIFY | COMPLETED.
20834-0055 | 20831-0450 |  | AP-BOQ-1 | NONROUTINE | APPLY TPS FOR VERICAL STAB. T/E DAMAGED AREAS | COMPLETED.
20834-0056 | 20831-0277 |  | AP-BOQ-1 | NONROUTINE | DURING TEST OF PTU YELLOW TO GREEN FOUND PTU CONTINOUSLY OPERATES, AND TEST CALL FOR LEAK MEASUREMENT. C/O LEAK MEASUREMENT CHECK OF GREEN HYD SYSTEM IAW AMM REF 29-00-00-280-001-A | COMPLETED.
20834-0057 | 20831-0539 |  | AP-BOQ-1 | NONROUTINE | RESTORE TPS LAYER ON RH WING LE FRONT SPAR, TE REAR SPAR AND NLG WHEEL WELL AREA. | COMPLETED.
20834-0058 | 20831-0276 |  | AP-BOQ-1 | NONROUTINE | C/O LEAK MEASUREMENT OF YELLOW HYD SYS DUE PTU CONTINOUSLY OPERATES | COMPLETED.
20834-0059 | 20831-0405 |  | AP-BOQ-1 | NONROUTINE | DURING INSPECTION FOUND FLOOR PANEL 131FF DAMAGED IN FWD CARGO COMPARTMENT, PERFORM FURTHER EVALUATION | COMPLETED.
20834-0060 | 20831-0410 |  | AP-BOQ-1 | NONROUTINE | DURING INSPECTION FOUND FLOOR PANEL 152FF, 152EF, 151NF, 151GF, 151LF DAMAGED IN AFT CARGO COMPARTMENT, PERFORM FURTHER EVALUATION | COMPLETED.
20834-0061 | 20831-0410 |  | AP-BOQ-1 | NONROUTINE | DURING INSPECTION FOUND SIDEWALL PANEL 152DW DAMAGED IN AFT CARGO COMPARTMENT, PERFORM FURTHER EVALUATION | COMPLETED.
20834-0062 | 20831-0405 |  | AP-BOQ-1 | NONROUTINE | DURING INSPECTION FOUND SIDEWALL PANEL 131HW DAMAGED IN FWD CARGO COMPARTMENT. PERFORM FURTHER EVALUATION | COMPLETED.
20834-0063 | 20831-0542 |  | AP-BOQ-1 | NONROUTINE | DURING INSPECTION ON LH WING TRAILING EDGE AREA , SUSPECTED CORROSSION FOUND AT REAR SPAR MLG SUPPORT FITTING BETWEEN RIB 5 & RIB 8.NEED TO RECTIFY. | COMPLETED.
20834-0064 | 20831-0315 |  | AP-BOQ-1 | NONROUTINE | DURING INSPECTION FOUND ALL CABIN PATHLIGHT WORN OUT AND SCRATCH, | COMPLETED.
20834-0065 | 20831-0040 |  | AP-BOQ-1 | NONROUTINE | DURING INSPECTION FOUND SEVERAL DENTS AND DELAMINATION ON THE LH & RH HORIZONTAL STAB. L/E PANELS PROTECTION SURFACE, PLEASE RECTIFY | COMPLETED.
20834-0066 | 20831-0060 |  | AP-BOQ-1 | NONROUTINE | FLAP TRACK NO 2 MOVABLE FAIRING ROD ASSY-CONTROL BONDING LEAD DAMAGED, NEED TO REPLACE. | COMPLETED.
20834-0067 | 20831-0064 |  | AP-BOQ-1 | NONROUTINE | FLAP TRACK NO 4 MOVABLE FAIRING ROD ASSY-CONTROL BONDING LEAD DAMAGED, NEED TO REPLACE | COMPLETED.
20834-0068 | 20831-0042 |  | AP-BOQ-1 | NONROUTINE | ENG NO 2 RH FAN COWL FWD HOLD OPEN ROD RECEIVER GROMMET FOUND DAMAGED. RECTIFY | COMPLETED.
20834-0069 | 20831-0396 |  | AP-BOQ-1 | NONROUTINE | FOUND COCKPIT WINDSHEILD CENTER RETAINER CORRODED | COMPLETED.
20834-0070 | 20831-0395 |  | AP-BOQ-1 | NONROUTINE | C/O PAINT TOUCH UP AROUND AREA OF COCKPIT WINDOWS | COMPLETED.
20834-0071 | 20831-0220 |  | AP-BOQ-1 | NONROUTINE | THS TRIM CTL CABLE TENSION OUT OF LIMIT | COMPLETED.
20834-0072 | 20831-0447 |  | AP-BOQ-1 | NONROUTINE | FOUND HYD LINE ATTACH BRACKET CORRODED AT VERT STAB SIDE, RUDDER ACTUATOR ATTACH FITTINGS | COMPLETED.
20834-0073 | 20831-0410 |  | AP-BOQ-1 | NONROUTINE | DURING INSPECTION FOUND CORROSION IN THE SIDE PLATE OF STGR38 LH FR 58 IN THE AFT CARGO COMPARTMENT. NEED TO PERFORM CORRECTIVE ACTION | COMPLETED.
20834-0074 | 20831-0364 |  | AP-BOQ-1 | NONROUTINE | PERFORM REMOVAL AND INSTALLATION OF ALL PAX DOOR BLANKETS FOR INSPECTION ACCESS. | COMPLETED.
20834-0075 | 20831-0040 |  | AP-BOQ-1 | NONROUTINE | DURING INSPECTION FOUND 6 QTY LEAD BONDINGS DAMAGE ON BOTH LH & RH ELEVATOR SPAR BOX, NEED TO BE REPLACED | COMPLETED.
20834-0076 | 20831-0405 |  | AP-BOQ-1 | NONROUTINE | DURING INSPECTION OF FWD CARGO COMPARTMENT FOUND THE RECIRCULATION FILTER CARTRIDGE CONTAMINATED,NEED TO BE REPLACED. | COMPLETED.
20834-0077 | 20831-0020 |  | AP-BOQ-1 | NONROUTINE | DURING INSPECTION OF FORWARD CARGO COMPARTMENT, FOUND RIVETS MISSING BEHIND THE SIDEWALL AND CEILING PANELS, NEED TO BE RESTORED | COMPLETED.
20834-0078 | 20831-0021 |  | AP-BOQ-1 | NONROUTINE | PERFORM APPLICATION OF TPS LAYER POST CLEANING IN BILGE AREA FROM FR 24 TO FR 35 OF FWD CARGO COMPARTMENT | COMPLETED.
20834-0079 | 20831-0026 |  | AP-BOQ-1 | NONROUTINE | PERFORM APPLICATION OF TPS LAYER POST CLEANING IN BILGE AREA FROM FR 46 TO FR 65 IN AFT AND BULK CARGO COMPARTMENT | COMPLETED.
20834-0080 | 20831-0326 |  | AP-BOQ-1 | NONROUTINE | DURING INSPECTION FOUND PORTABLE OXYGEN MASK DAMAGE AT AFT ZONE FWD OF LAV E AND LAV D. | COMPLETED.
20834-0081 | 20831-0014 |  | AP-BOQ-1 | NONROUTINE | DURING INSPECTION FOUND OXYGEN BOTTLE BRACKET FOUND LOOSE AT LAV E. | COMPLETED.
20834-0082 | 20831-0014 |  | AP-BOQ-1 | NONROUTINE | DURING INSPECTION FOUND FIRST AID KIT IS ABOUT TO EXPIRE ON 12 MAY 2025 AT 1DEF OHSC. | COMPLETED.
20834-0083 | 20831-0014 |  | AP-BOQ-1 | NONROUTINE | DURING INSPECTION FOUND MED KIT ABOUT TO EXPIRE ON 22 MAY 2025 AT 1 DEF OHSC. | COMPLETED.
20834-0084 | 20831-0014 |  | AP-BOQ-1 | NONROUTINE | DURING INSPECTION FOUND CAPT AND CO PILOT SEAT LIFEVEST DAMAGE. C/A SEAT L1 INBOARD IS ABOUT TO EXPIRE.AND 15C SEAT LIFE VEST INTERCHANGE WITH INFANT. | COMPLETED.
20834-0085 | 20831-0031 |  | AP-BOQ-1 | NONROUTINE | APPLY TPS UNDER AIRCONDITIONING COMPARTMENT AND BELLY FAIRINGS | COMPLETED.
20834-0086 | 20831-0025 |  | AP-BOQ-1 | NONROUTINE | DURING INSPECTION FOUND 2 ANCHOR PLATE DAMAGED IN FLOOR IN THE AFT CARGO COMPARTMENT. NEED TO BE REPLACED | COMPLETED.
20834-0087 | 20831-0131 |  | AP-BOQ-1 | NONROUTINE | FOUND WATER INJECTOR OF RIGHT PACK AT RAM AIR INLET WITH HOLES ON HEXAGONAL FLANGE | COMPLETED.
20834-0088 | 20831-0040 |  | AP-BOQ-1 | NONROUTINE | FOUND PAINT DAMAGE ON VERTICAL TIP PANEL NO.324AT, PLEASE RECTIFY | COMPLETED.
20834-0089 | 20831-0405 |  | AP-BOQ-1 | NONROUTINE | DURING INSPECTION OF FWD CARGO COMPARTMENT FOUND 2 TIE DOWN POINT DAMAGED,NEED TO BE REPLACED. | COMPLETED.
20834-0090 | 20831-0470 |  | AP-BOQ-1 | NONROUTINE | MULTIPLE BLANKING CAPS ON LEADING EDGE SLATS FOUND DAMAGE ON BOTH WINGS. RECTIFY | COMPLETED.
20834-0091 | 20832-0023 |  | AP-BOQ-1 | NONROUTINE | DURING INSPECTION ENG #1 VBV SYSTEM FOUND 3 SHAFT ASSY-FLEXIBLE OUT OF LENGT NEED TO BE REPLACE . | COMPLETED.
20834-0092 | 20832-0024 |  | AP-BOQ-1 | NONROUTINE | ENGINE #2 VBV INTERCONNECTING FLEXIBLE SHAFTS DIMENSIONS FOUND OUT OF LIMIT. RECTIFY | COMPLETED.
20834-0093 | 20831-0174 |  | AP-BOQ-1 | NONROUTINE | DURING INSPECTION FOUND CA SEAT BOTTOM CUSHION SEAT PAN FILLER DAMAGED AT L1 O/B, SWIVEL, L4. | COMPLETED.
20834-0094 | 20831-0174 |  | AP-BOQ-1 | NONROUTINE | DURING INSPECTION FOUND CA SEAT BELT TSO FADED AT L1 O/B, R4 BOTH, SWIVEL, L4. | COMPLETED.
20834-0095 | 20831-0174 |  | AP-BOQ-1 | NONROUTINE | DURING INSPCTION FOUND SWIVEL SEAT CHAFFING BELOW THE SEAT PAN NEAR THE LOCK. | COMPLETED.
20834-0096 | 20831-0171 |  | AP-BOQ-1 | NONROUTINE | DURING INSPECTION FOUND PAX SEAT ARM REST LOOSE AT 2C,3C,13D,18D,10D,23D,25D,26D,27D,28D,29D,7D,4D,3D,2C. | COMPLETED.
20834-0097 | 20831-0171 |  | AP-BOQ-1 | NONROUTINE | DURING INSPECTION FOUND PAX SEAT FOOD TRAY DAMAGED AT 2C,9A,9E,14E,20D,25E,26A,26B. | COMPLETED.
20834-0098 | 20831-0171 |  | AP-BOQ-1 | NONROUTINE | DURING INSPECTION FOUND PAX SEAT FASTEN YOUR SEAT BELTS PLACARD DAMAGED AT 1A,2A,2D,3A,3B,3E,3F,4A,5A,5C,5D,6A,6D,6E,7A,7B,7C,8D,10C,10E,10F,12C,13D,14D,16E,16F,18A,21F,22A,22D,23C,23D,23E,24A,24C,24E,24F,25A,25B,25C,25D,25E,26E,27A,27D,27E,28A,28B,28D,29C AND EMERGENCY DOOR. | COMPLETED.
20834-0099 | 20831-0171 |  | AP-BOQ-1 | NONROUTINE | DURING INSPECTION FOUND PAX SEAT BELT FRAYED AT SEAT3A,11D,6E. | COMPLETED.
20834-0100 | 20831-0171 |  | AP-BOQ-1 | NONROUTINE | DURING INSPECTION FOUND PAX SEAT RECLINE TO BE ADJUSTED AT 27E,4A,9B,14B,15A,18B,29C. | COMPLETED.
20834-0101 | 20831-0171 |  | AP-BOQ-1 | NONROUTINE | DURING INSPECTION PAX SEAT RECLINE BUTTON HARD TO PRESS AT SEAT 21F,21E,21D,22F,22D. | COMPLETED.
20834-0102 | 20831-0171 |  | AP-BOQ-1 | NONROUTINE | DURING INSPECTION FOUND PAX SEAT BAGGAGE BAR LOOSE AT SEVERAL LOCATIONS. | COMPLETED.
20834-0103 | 20831-0378 |  | AP-BOQ-1 | NONROUTINE | DURING INSPECTION FOUND COCKPIT DOOR LOCKING MECHANISM COVER CAP AND WASHER MISSING. | COMPLETED.
20834-0104 | 20831-0406 |  | AP-BOQ-1 | NONROUTINE | CPCP APPLICATION ON MAIN LANDING GEAR BAY . | COMPLETED.
20834-0105 | 20831-0129 |  | AP-BOQ-1 | NONROUTINE | APPLY TPS OF THS COMPARTMENT AND APPLICATION OF LEVELING COMPOUND AROUND THE DRAIN AFT OF BULKHEAD | COMPLETED.
20834-0106 | 20831-0179 |  | AP-BOQ-1 | NONROUTINE | DURING INSPECTION FOUND ALL LAV PAN REQUIRE RE SEALANT. | COMPLETED.
20834-0107 | 20831-0443 |  | AP-BOQ-1 | NONROUTINE | FOUND LH ELEV HINGE SHOULDER BUSHING WORN OUT OF DIMENSION | COMPLETED.
20834-0108 | 20831-0442 |  | AP-BOQ-1 | NONROUTINE | DURING INSPECTION,FOUND RH ELEVATOR OUTBOARD TYPE -A STATIC DISCHARGER BROKEN | COMPLETED.
20834-0109 | 20831-0067 |  | AP-BOQ-1 | NONROUTINE | DURING REMOVE ACCESS FUEL PANEL DOOR #540 KB FOUND WITH FROZEN BOLT NEED TO BE RECTIFY | COMPLETED.
20834-0110 | 20831-0447 |  | AP-BOQ-1 | NONROUTINE | DURING INSPECTION OF RUDDER ATTACH FITTINGS HINGE NO.4 FOUND TAB WASHER LOCK AND NUT ASSY DAMAGE, NEED TO BE REPLACED | COMPLETED.
20834-0111 | 20831-0443 |  | AP-BOQ-1 | NONROUTINE | FOUND SHOULDER BUSHING ON RH ELEV WORN OUT OF LIMIT | COMPLETED.
20834-0112 | 20831-0394 |  | AP-BOQ-1 | NONROUTINE | NLG RH SECONDARY AFT DOOR FWD HINGE BONDING LEAD DAMAGED, NEED TO REPLACE | COMPLETED.
20834-0113 | 20832-0001 |  | AP-BOQ-1 | NONROUTINE | FOUND PACK DISCHARGE TEMPERATURE OF PACK 2 ABOVE LIMIT AS PER CHART ATTACHED TO EWI_21.00.00125, C/O TROUBLE SHOOTING IAW WITH TSM 21-61-00-810-832-A | COMPLETED.
20834-0114 | 20832-0005 |  | AP-BOQ-1 | NONROUTINE | REMOVE AND INSTALL ENG 1 AND ENG 2 FIRE BOTTLE FOR EO-A320-29-1197 ACCESS. | COMPLETED.
20834-0115 | 20831-0273 |  | AP-BOQ-1 | NONROUTINE | REFUEL/DEFUEL COUPLING-CAP CHAIN-ASSEMBLY FOUND MISSING, NEED TO RECTIFY. | COMPLETED.
20835-0001 | - | GAES PROCEDURE | AP-BOQ-1 | GENERIC | A/C WAITING/TOWING/PREP. | COMPLETED
20835-0002 | - | GAES PROCEDURE | AP-BOQ-1 | GENERIC | WAITING FOR WORK | COMPLETED
20835-0003 | - | GAES PROCEDURE | AP-BOQ-1 | GENERIC | HOUSEKEEPING | COMPLETED
20835-0004 | - | GAES PROCEDURE | AP-BOQ-1 | GENERIC | A/C CHECK MANAGERS ONLY | COMPLETED
20835-0005 | - | GAES PROCEDURE | AP-BOQ-1 | GENERIC | CAT 'C' ONLY | COMPLETED
20835-0006 | - | GAES PROCEDURE | AP-BOQ-1 | GENERIC | NDT ONLY | NOT USED
20836-0001 | - | GAES PROCEDURE | AP-BOQ-1 | GENERIC | MCC ONLY | COMPLETED
20838-0001 | - | 319-NAV-DATA-LOAD-2505 | A6-CJE-1 | CWR | CWR-002 AV/171 NAVIGATION DATABASE 2505 REF TASK: 319-NAV-DATA-LOAD-2505 | COMPLETED.TLB ENTRY DONE #958642-11
20838-0002 | - | AH34-1471 | A6-CJE-1 | CWR | CWR-004 AV/170 NAVIGATION - AUTO-FLIGHT - ACTIVATION OF RNP AR 0.3 CAPABILITY REF TASK: AH34-1471 | COMPLETED
20838-0003 | - | CWR-003 | A6-CJE-1 | CWR | PERFORM PAINTING ON THE FOLLOWING ITEMS: FWD DOOR LNINGS, CABIN ATTENDANT SEATS AND 1EA LAVATORY SHROUD | COMPLETED
20838-0004 | - | CWR-005 | A6-CJE-1 | CWR | PERFORM LEADING EDGE SLAT PAINT RECTIFICATION FOR LH & RH | COMPLETED
20838-0005 | - | 319-351351-01-1/210 | A6-CJE-1 | CWR | CWR-006 AF/1015 FNC - OXYGEN SUPPLY VALVE LOW PRESSURE SWITCH REF TASK: 319-351351-01-1/210 | COMPLETED
20838-0006 | - | MMB319-25-0002 | A6-CJE-1 | CWR | CWR-007 CAB/019 EQUIPMENT/FURNISHINGS - FLOOR COVERINGS INSTALLATION OF KALOGRIDIS CARPETS REF TASK: MMB319-25-0002 | COMPLETED
20838-0007 | - | CWR-008 | A6-CJE-1 | CWR | PERFORM REPLACEMENT OF OF AGB (P/N 388-089-703-0) FROM ENGINE NO.1 RELATED TO THE NRC 20747-0117 FINDINGS | REPLACED AGB WAS A LOAN ITEM SAME TO BE REPLACED WHEN SPARE AVAILABLE
20838-0008 | - | AH31-1549 | A6-CJE-1 | CWR | CWR-009 PERFORM - EO-AH31-1549, INDICATING/RECORDING SYSTEMS - SDAC - ACQUISITION/INTERFACE - MONITOR ENGINE OIL CIRCUIT BREAKERS (2EN1 AND 2EN2) ON CEO REF TASK: AH31-1549 | COMPLETED
20838-0009 | - | 319-SEWC319-25-0028/PART A | A6-CJE-1 | CWR | CWR-010 CAB/020 EQUIPMENT AND FURNISHINGS - RH EXECUTIVE LOUNGE DIVAN SOFA AND COCKTAIL TABLE BASE PALLET/PLATE INSPECTION AND REPLACEMENT PART A TO BE PERFORMED ONLY REF: 319-SEWC319-25-0028/PART A | COMPLETED
20838-0010 | - | CWR-011-1 | A6-CJE-1 | CWR | NDD/112 HYDRAULIC SAMLPES TAKEN FROM BLUE, GREEN AND YELLOW SYS FOR LAB ANALYSIS AMM 12-32-29-281-804-A REV01-02-2025 ACTION REQD: TO WRITE UP & CLOSE THE OPEN NDD 112 IN THE TECH LOG AND ADDR BASED ON THE PROVIDED FLUID ANALYSIS RESULT (SEE LAB REPORT L287411) | COMPLETED
20838-0011 | - | CWR-011-2 | A6-CJE-1 | CWR | AF/1017 MAKE AN OPEN ENTRY IN THE TECHNICAL LOG STATING THAT A FLIGHT TEST IS TO BE CARRIED OUT AND THE SPECIFIC REASON(S) FOR THE FLIGHT TEST REQUIREMENT (E.G. EOL, DOUBLE ENGINE REPLACEMENT, ETC) REASON: REMOVAL AND INSTALLATION OF TWO ENGINES FOR A319 FOR MAINT ACCESS REF: 319-FLIGHT TEST SCHEDULE | NDD RAISED
20838-0012 | - | CWR-012 | A6-CJE-1 | CWR | RESIDUAL DISINSECTION CERTIFICATE FOUND EXPIRED RAISE A DD AGAINST THIS ISSUE TYPE: NDD CATEGORY: A INTERVAL: BEFORE NEXT REVENUE FLIGHT | NDD RAISED FOR RESIDUAL DISINSPECTION TO BE CARRIED OUT BEFORE NEXT REVENUE FLIGHT
20839-0001 | - | CWR-001-1 | AP-BOQ-1 | CWR | PERFORM AIRCRAFT TECHNICAL WASH (LANDING GEAR, WHEEL WELL AREA, WINGS LEADING EDGES (SLATS), WINGS TRAILING EDGES (FLAPS) IN ACCORDANCE WITH APPLICABLE AMM. | COMPLETED.
20839-0002 | - | CWR-001-2 | AP-BOQ-1 | CWR | PERFORM AIRCRAFT INTERIOR DEEP CLEANING COVERING CABIN (INCLUDING DADO PANELS, SEATS, SEAT BELTS, AND CAVITIES LIMITED TO VACUUMING ONLY WITH NO REMOVAL OF COMPONENTS), COCKPIT AND CARGO AREAS. | COMPLETED.
20839-0003 | - | CWR-002 | AP-BOQ-1 | CWR | ENG ENTRY: QA RAMP INSP ENTRY #5 & #7: PAINT CHIPPED OFF ON LHS INBD FLAP, AFT SIDE OF CTR AND APU FUEL VENT DRAIN. PLEASE RECTIFY. | COMPLETED.
20839-0004 | - | CWR-003 | AP-BOQ-1 | CWR | 1. ROBBERY: REMOVE AND RECERTIFY PANEL 342AB (RH THS TIP) TO SERVICE AP-BOP (AOG AT LHE - EVENT 4601) FJL WO REF: 4153727 REF. AMM TASK 55-14-11-000-001-A NOTE: ROBBERY APPROVED BY FJL CAMO PH. 2. REPLACE THE PANEL WITH A SERVICEABLE UNIT IN ACCORDANCE WITH APPLICABLE AMM PROCEDURE. | COMPLETED.
20839-0005 | - | CWR-004-1 | AP-BOQ-1 | CWR | ALL CA SEAT PAINT IN BAD CONDITION REQUIRE PAINTING | COMPLETED.
20839-0006 | - | CWR-004-2 | AP-BOQ-1 | CWR | CAPTAIN AND FIRST OFFICER TABLE SPRING MISSING | COMPLETED.
20839-0007 | - | CWR-004-3 | AP-BOQ-1 | CWR | CAPTAIN AND FIRST OFFICER SEAT I/B ARMREST UPPER AND LOWER SHROUD DAMAGED | COMPLETED.
20839-0008 | - | CWR-004-4 | AP-BOQ-1 | CWR | CAPTAIN AND FIRST OFFICER DISK STOWAGE PLACARD DAMAGED | COMPLETED.
20839-0009 | - | CWR-004-5 | AP-BOQ-1 | CWR | COCKPIT DOOR POST ANGLE REQUIRE PAINTING | COMPLETED.
20839-0010 | - | CWR-004-6 | AP-BOQ-1 | CWR | FIRST OFFICER O2 MASK PLACARD DAMAGED | COMPLETED.
20839-0011 | - | CWR-004-7 | AP-BOQ-1 | CWR | ALL LAV TOILET SHROUD SCREW MISSING QTY:06 | COMPLETED.
20839-0012 | - | CWR-004-8 | AP-BOQ-1 | CWR | LAV A SHROUD COVER BUMPER MISSING | COMPLETED.
20839-0013 | - | CWR-004-9 | AP-BOQ-1 | CWR | ALL LAV A AND LAV E MIRROR DELAMINATED | COMPLETED.
20839-0014 | - | CWR-004-10 | AP-BOQ-1 | CWR | LAMINATE DAMAGED AT LAV D, LAV E | CANCELLED BY CUSTOMER
20839-0015 | - | CWR-004-11 | AP-BOQ-1 | CWR | ALL PAX DOOR LINING INCLUDING SLIDE RAFT DECORATIVE COVER REQUIRE PAINTING | COMPLETED.
20839-0016 | - | CWR-004-12 | AP-BOQ-1 | CWR | LR DOOR DRAIN PLATE RETAINER MISSING QTY:01 | COMPLETED.
20839-0017 | - | CWR-004-13 | AP-BOQ-1 | CWR | R1 DOOR FRAME AFT GRAB HANDLE CUTOUT DAMAGED | COMPLETED.
20839-0018 | - | CWR-004-14 | AP-BOQ-1 | CWR | OVHB COMPARTMENT PARTITION DAMAGED AT 1DEF | CANCELLED BY CUSTOMER
20839-0019 | - | CWR-004-15 | AP-BOQ-1 | CWR | OVHB INTERIOR COMPARTMENT REQUIRE PAINTING | COMPLETED.
20839-0020 | - | CWR-004-16 | AP-BOQ-1 | CWR | OVHB BLANK CAP MISSING AND DAMAGED AT SEVERAL LOCATIONS | COMPLETED.
20839-0021 | - | CWR-004-17 | AP-BOQ-1 | CWR | CEILING PANEL 4,5 REQUIRE PAINTING | COMPLETED.
20839-0022 | - | CWR-004-18 | AP-BOQ-1 | CWR | WINDOW DECORATIVE COVER DAMAGED AT 14DEF | COMPLETED.
20839-0023 | - | CWR-004-19 | AP-BOQ-1 | CWR | ALL TOILET SHROUD REQUIRE PAINT IN BAD CONDITION REQUIRE PAINTING | COMPLETED.
20839-0024 | - | CWR-004-20 | AP-BOQ-1 | CWR | COCKPIT REQUIRE GENERAL PAINT TOUCHUP | COMPLETED.
20839-0025 | - | CWR-005 | AP-BOQ-1 | CWR | UPLOADING OF THE NAV DATABASE 2505.01 NOTES: A) FOR FLY JINNAH THE FLOPPY DISKETTE PREPARATION AND MAINTENANCE IS THE RESPONSIBILITY OF FJL (FMS NAVIGATION DATABASE CYCLE 2505 PN ABY1250501 STEPS TO BE PERFORMED AS MENTIONED BELOW: STEP 1: FOR FLY JINNAH PERFORM NAV DATABASE CYCLE 2505 UPLOAD IN ACCORDANCE WITH AMM TASK 22-70-00-610-008 OR 31-38-00-610-804 USING MEDIA P/N ABY1250501. STEP 2: RETURN THE AIRCRAFT TO A SERVICEABLE CONDITION REF FJL WO: 4155374 | COMPLETED.
20839-0026 | - | CWR-006 | AP-BOQ-1 | CWR | ROBBERY: FAV THERMOSTAT 7170HM1 (ENG1) TO SERVICE AP-BOZ - TO FACILITATE CRITICAL TSR ON AP-BOZ (WO 155451); PLEASE PERFORM ROBBERY OF FAV THERMOSTAT 7170HM1 (ENG 1) REF. AMM TASK 36-11-43-000-001-A NOTE: ROBBERY APPROVED BY FJL CAMO PH. REF FJL WO: 4155868 | COMPLETED.
20842-0001 | - | 4135418 | AP-BOQ-1 | ADD | PERFORM CHECK: FJL_A320_A4 CHECK, A4-CHECK (4000 FH TASKS) INTERVAL: 4`000/H INTERVAL: 24/MT | COMPLETED.
20842-0002 | - | 4159179 | AP-BOQ-1 | ADD | LH WING - CORROSION, STRAP REINFORCING, RIBS 5-6, INNER REAR SPAR IN REFERENCE TO GAES DAMAGE REPORT EEF 2025-0537 REV 0 NOTE: THIS W/O IS ISSUED TO COMPLY FJL INTERNAL PROCEDURE AND COVER GAES NRC 20834-0063. | COMPLETED.
20842-0003 | - | 4159209 | AP-BOQ-1 | ADD | RH WING - CORROSION, STRAP REINFORCING, RIBS 5-6, INNER REAR SPAR IN REFERENCE TO GAES DAMAGE REPORT EEF 2025-0536 REV 0 NOTE: THIS W/O IS ISSUED TO COMPLY FJL INTERNAL PROCEDURE AND COVER GAES NRC 20834-0045. | COMPLETED.
20842-0004 | - | 4128335 | AP-BOQ-1 | ADD | PERFORM DAILY CHECK IAW DAILY CHECK LIST FORM. ATTACHMENT: FJL/ENG/044/R04/JAN 27, 2025 | COMPLETED.
20842-0005 | - | 4094270 | AP-BOQ-1 | ADD | PERFORM WEEKLY CHECK AS PER WEEKLY CHECK LIST FORM. ATTACHMENT: FJL/ENG/045/R04/SEP 09, 2024 | COMPLETED.
20845-0001 | - | CWR-001 | CN-RGA-3 | CWR | PERFORM AIRCRAFT EXTERIOR WASH (2 TIMES, ON ARRIVAL AND BEFORE DEPARTURE) AND AIRCRAFT TECHNICAL WASH | COMPLETED.
20845-0002 | - | CWR-002 | CN-RGA-3 | CWR | RESERVE #2 SHOWS FUEL QTY WHILE THERE IS NO FUEL IN THE RESERVE TANK - PLEASE PEFORM TROUBLESHOOT | COMPLETED
20845-0003 | - | CWR-003 | CN-RGA-3 | CWR | TANK WIRING MAIN 1 HI-Z LOW RESISTANCE CENTER TO SHIELD,MSG: 28076 | COMPLETED.
20845-0004 | - | CWR-004 | CN-RGA-3 | CWR | PERFORM EOD-ALL-38-10-0002-R00 (ENGINEERING ORDER DETAIL) REV. 00 DISINFECT POTABLE WATER SYSTEM IN ACCORDANCE WITH BOEING AMM TASK 38-10-00-100-801 | COMPLETED.
20845-0005 | - | CWR-005 | CN-RGA-3 | CWR | WINDSHIELD WASHER SYSTEM NOT SPRAYING THE WATER - PLEASE DO TROUBLESHOOT | COMPLETED
20845-0006 | - | CWR-006 | CN-RGA-3 | CWR | PLEASE PERFORM 01 EA INLET COWL PAINTING ( SANDING, PAINTING PRIMER/BASECOAT AND CLEARCOAT PAINT + TECHNICAL MARKING INSTALLATION) INLET COWL P/N : 224-2101-573 ; S/N : 3212001 | COMPLETED
20848-0001 | - | 5759727 | A6-ANY-1 | NONROUTINE | ENG ENTRY: BOTH SIDE VERTICAL STABILIZERS PAINT IN BAD CONDITION. ADD RAISED DUE TO NIL GROUND TIME REF TASK: 5759727 | PROJECT CANCELLED. REFER TO EMAIL FROM EVGENII MAKSHAROV DTD 31.JUL.2025
20848-0002 | - | GAES PROCEDURE | A6-ANY-1 | NONROUTINE | PERFORM SAFETY OF AIRCRAFT SYSTEMS FOR HANGAR VISIT IAW GAES EO NO. XXXX-2025 ATTACHED. | PROJECT CANCELLED. REFER TO EMAIL FROM EVGENII MAKSHAROV DTD 31.JUL.2025
20849-0001 | - | GAES PROCEDURE | A6-ANY-1 | GENERIC | A/C WAITING/TOWING/PREP. | PROJECT CANCELLED. REFER TO EMAIL FROM EVGENII MAKSHAROV DTD 31.JUL.2025
20849-0002 | - | GAES PROCEDURE | A6-ANY-1 | GENERIC | WAITING FOR WORK | PROJECT CANCELLED. REFER TO EMAIL FROM EVGENII MAKSHAROV DTD 31.JUL.2025
20849-0003 | - | GAES PROCEDURE | A6-ANY-1 | GENERIC | HOUSEKEEPING | PROJECT CANCELLED. REFER TO EMAIL FROM EVGENII MAKSHAROV DTD 31.JUL.2025
20849-0004 | - | GAES PROCEDURE | A6-ANY-1 | GENERIC | A/C CHECK MANAGERS ONLY | PROJECT CANCELLED. REFER TO EMAIL FROM EVGENII MAKSHAROV DTD 31.JUL.2025
20849-0005 | - | GAES PROCEDURE | A6-ANY-1 | GENERIC | CAT 'C' ONLY | PROJECT CANCELLED. REFER TO EMAIL FROM EVGENII MAKSHAROV DTD 31.JUL.2025
20850-0001 | - | GAES PROCEDURE | A6-ANY-1 | GENERIC | MCC AND TCS ONLY | PROJECT CANCELLED. REFER TO EMAIL FROM EVGENII MAKSHAROV DTD 31.JUL.2025
20851-0001 | - | 4087093 | A6-ANY-1 | ADD | WEEKLY CHECK PERFORM WEEKLY CHECK AS PER WEEKLY CHECK LIST FORM. REF TASK: 4087093 | PROJECT CANCELLED. REFER TO EMAIL FROM EVGENII MAKSHAROV DTD 31.JUL.2025
20851-0002 | - | 4079537 | A6-ANY-1 | ADD | DAILY CHECK PERFORM DAILY CHECK. REF TASK: 4079537 | PROJECT CANCELLED. REFER TO EMAIL FROM EVGENII MAKSHAROV DTD 31.JUL.2025
20855-0001 | - | 27-222-01-01 | 4L-MWC-2 | ROUTINE | LUBRICATE (RECCURRING) 27-222-01-01 LEFT WING LEADING EDGE SLAT TRACKS REF TASK: 27-222-01-01 | COMPLETED.
20855-0002 | - | 27-222-02-01 | 4L-MWC-2 | ROUTINE | LUBRICATE (RECCURRING) 27-222-02-01 RIGHT WING LEADING EDGE SLAT TRACKS REF TASK: 27-222-02-01 | COMPLETED.
20855-0003 | - | 52-810-01-01 | 4L-MWC-2 | ROUTINE | ZONAL (GV) (RECCURRING) 52-810-01-01 FORWARD PASSENGER DOOR REF TASK: 52-810-01-01 | COMPLETED
20855-0004 | - | 52-822-01-01 | 4L-MWC-2 | ROUTINE | ZONAL (GV) (RECCURRING) 52-822-01-01 AFT PASSENGER DOOR REF TASK: 52-822-01-01 | COMPLETED
20855-0005 | - | 52-826-02-01 | 4L-MWC-2 | ROUTINE | ZONAL (GV) (RECCURRING) 52-826-02-01 FORWARD GALLEY SERVICE DOOR REF TASK: 52-826-02-01 | COMPLETED
20855-0006 | - | 52-838-02-01 | 4L-MWC-2 | ROUTINE | ZONAL (GV) (RECCURRING) 52-838-02-01 AFT GALLEY SERVICE DOOR NOTE AFT GALLEY SERVICE DOOR IS DEACTIVATED AND COVERED BY LINING REFER TO AMM TASKS 25-21-46-000-801 AND 5241-00-000-801 REF TASK: 52-838-02-01 | COMPLETED.
20855-0007 | - | EO AM-34-00-RVSM Par. A | 4L-MWC-2 | ROUTINE | CHECK (RECCURRING) EO AM-34-00-RVSM PAR. A CONDUCT AN AIR DATA SYSTEM GROUND CHECK USING CALIBRATED GROUND TEST EQUIPMENT. (STC ST02624SE) REF TASK: EO AM-34-00-RVSM PAR. A | COMPLETED.
20855-0008 | - | 34-030-00-01 | 4L-MWC-2 | ROUTINE | FUNCTIONAL (RECCURRING) 34-030-00-01 PITOT STATIC SYSTEM LEAK CHECK REF TASK: 34-030-00-01 | COMPLETED.
20855-0009 | - | 34-060-00-01 | 4L-MWC-2 | ROUTINE | FUNCTIONAL (RECCURRING) 34-060-00-01 PITOT STATIC SYSTEM LEAK CHECK REF TASK: 34-060-00-01 | COMPLETED.
20855-0010 | - | 34-110-01-03 | 4L-MWC-2 | ROUTINE | FUNCTIONAL (RECCURRING) 34-110-01-03 ATC SYSTEM FUNCTIONAL CHECK REF TASK: 34-110-01-03 | COMPLETED.
20855-0011 | - | 25-400-00-01 | 4L-MWC-2 | ROUTINE | INSPECTION - DETAILED (RECCURRING) 25-400-00-01 SMOKE HOODS NOTE: FLIGHT DECK EQUIPMENT ONLY RETAINED. REF TASK: 25-400-00-01 | COMPLETED.
20855-0012 | - | 27-110-00-01 | 4L-MWC-2 | ROUTINE | INSPECTION - DETAILED (RECCURRING) 27-110-00-01 STABILIZER TRIM JACKSCREW INSPECTION REF TASK: 27-110-00-01 | COMPLETED
20855-0013 | - | 52-05-03-211-001-B01 | 4L-MWC-2 | ROUTINE | INSPECTION - DETAILED (RECCURRING) IAI AMM TASK 52-05-03-211-001-B01 INTERNAL DETAILED: ROLLER FITTINGS AND INTERCOSTAL STRUCTURE AND ATTACH BOLTS OF ROLLER FITTINGS, STA 360 AND STA 500 ABOVE S-16L. (STC ST02556SE) REF TASK: 52-05-03-211-001-B01 | COMPLETED.
20855-0014 | - | EO AM-34-00-RVSM Par.B | 4L-MWC-2 | ROUTINE | INSPECTION - GEN VISUAL (RECCURRING) EO AM-34-00-RVSM PAR.B CONDUCT A VISUAL INSPECTION OF THE RVSM CRITICAL REGION (SKIN SURFACE AND STATIC PORTS) (STC ST02624SE) REF TASK: EO AM-34-00-RVSM PAR.B | COMPLETED.
20855-0015 | - | 27-040-00-01 | 4L-MWC-2 | ROUTINE | LUBRICATE (RECCURRING) 27-040-00-01 FEEL AND CENTERING SPRING LUBRICATION REF TASK: 27-040-00-01 | COMPLETED.
20855-0016 | - | 27-136-01-01 | 4L-MWC-2 | ROUTINE | LUBRICATE (RECCURRING) 27-136-01-01 LEFT WING FLAP SKEW SENSOR MECHANISM LUBRICATION REF TASK: 27-136-01-01 | COMPLETED.
20855-0017 | - | 27-136-02-01 | 4L-MWC-2 | ROUTINE | LUBRICATE (RECCURRING) 27-136-02-01 RIGHT WING FLAP SKEW SENSOR MECHANISM LUBRICATION REF TASK: 27-136-02-01 | COMPLETED.
20855-0018 | - | 27-138-00-01 | 4L-MWC-2 | ROUTINE | LUBRICATE (RECCURRING) 27-138-00-01 LEFT WING FLAP DRIVE TORQUE TUBES REF TASK: 27-138-00-01 | COMPLETED.
20855-0019 | - | 27-138-00-02 | 4L-MWC-2 | ROUTINE | LUBRICATE (RECCURRING) 27-138-00-02 RIGHT WING FLAP DRIVE TORQUE TUBES REF TASK: 27-138-00-02 | COMPLETED.
20855-0020 | - | 52-010-00-01 | 4L-MWC-2 | ROUTINE | LUBRICATE (RECCURRING) 52-010-00-01 FORWARD ENTRY DOOR LUBRICATION REF TASK: 52-010-00-01 | COMPLETED.
20855-0021 | - | 52-010-00-02 | 4L-MWC-2 | ROUTINE | LUBRICATE (RECCURRING) 52-010-00-02 FORWARD SERVICE DOOR LUBRICATION REF TASK: 52-010-00-02 | COMPLETED.
20855-0022 | - | 52-010-00-03 | 4L-MWC-2 | ROUTINE | LUBRICATE (RECCURRING) 52-010-00-03 AFT ENTRY DOOR LUBRICATION REF TASK: 52-010-00-03 | COMPLETED.
20855-0023 | - | 52-010-00-04 | 4L-MWC-2 | ROUTINE | LUBRICATE (RECCURRING) 52-010-00-04 AFT SERVICE DOOR LUBRICATION NOTE: AFT SERVICE DOOR DEACTIVATED AND COVERED BY LINING REF TASK: 52-010-00-04 | COMPLETED.
20855-0024 | - | 52-120-00-01 | 4L-MWC-2 | ROUTINE | LUBRICATE (RECCURRING) 52-120-00-01 E/E ACCESS DOOR LUBRICATION REF TASK: 52-120-00-01 | COMPLETED
20855-0025 | - | 56-010-00-01 | 4L-MWC-2 | ROUTINE | LUBRICATE (RECCURRING) 56-010-00-01 CONTROL CABIN SLIDING WINDOWS REF TASK: 56-010-00-01 | COMPLETED.
20855-0026 | - | 33-060-00-01 | 4L-MWC-2 | ROUTINE | RESTORE (RECCURRING) 33-060-00-01 EMERGENCY LIGHTING - BATTERY PACK RESTORATION REF TASK: 33-060-00-01 | COMPLETED.
20855-0027 | - | EO AM-34-00-RVSM Par.C | 4L-MWC-2 | ROUTINE | SPECIAL INSPECTION (RECCURRING) EO AM-34-00-RVSM PAR.C CONDUCT THE STATIC PORT STEP HEIGHT MEASUREMENTS AND VERIFY THAT THE STEP HEIGHT VALUES ARE WITHIN THE SPECIFIED RVSM TOLERANCES. (STC ST02624SE) REF TASK: EO AM-34-00-RVSM PAR.C | COMPLETED.
20855-0028 | - | EO AM-34-00-RVSM Par.D | 4L-MWC-2 | ROUTINE | SPECIAL INSPECTION (RECCURRING) EO AM-34-00-RVSM PAR.D CONDUCT A SKIN WAVINESS MEASUREMENT TO VERIFY THE SKIN CONTOUR SURROUNDING THE STATIC PORTS IS ACCEPTABLE FOR RVSM (STC ST02624SE) REF TASK: EO AM-34-00-RVSM PAR.D | COMPLETED.
20855-0029 | - | 25-370-00-01 | 4L-MWC-2 | ROUTINE | VISUAL CHECK (RECCURRING) 25-370-00-01 DETACHABLE EMERGENCY EQUIPMENT REF TASK: 25-370-00-01 | COMPLETED.
20855-0030 | - | EO AM-34-00-RVSM Par.E | 4L-MWC-2 | ROUTINE | VISUAL CHECK (RECCURRING) EO AM-34-00-RVSM PAR.E VERIFY PLACARDS ARE DISCERNABLE AND IN GOOD CONDITION (STC ST02624SE) REF TASK: EO AM-34-00-RVSM PAR.E | COMPLETED.
20855-0031 | - | 53-860-00-01 | 4L-MWC-2 | ROUTINE | ZONAL (GV) (RECCURRING) 53-860-00-01 FLIGHT CONTROL COMPARTMENT REF TASK: 53-860-00-01 | COMPLETED.
20855-0032 | - | 55-814-00-01 | 4L-MWC-2 | ROUTINE | ZONAL (GV) (RECCURRING) 55-814-00-01 VERTICAL FIN - REAR SPAR TO TRAILING EDGE REF TASK: 55-814-00-01 | COMPLETED.
20855-0033 | - | 55-828-01-01 | 4L-MWC-2 | ROUTINE | ZONAL (GV) (RECCURRING) 55-828-01-01 HORIZONTAL STABILIZER - REAR SPAR TO TRAILING EDGE - LEFT REF TASK: 55-828-01-01 | COMPLETED.
20855-0034 | - | 55-830-01-01 | 4L-MWC-2 | ROUTINE | ZONAL (GV) (RECCURRING) 55-830-01-01 HORIZONTAL STABILIZER - REAR SPAR TO TRAILING EDGE - LEFT REF TASK: 55-830-01-01 | COMPLETED.
20855-0035 | - | 55-842-02-01 | 4L-MWC-2 | ROUTINE | ZONAL (GV) (RECCURRING) 55-842-02-01 HORIZONTAL STABILIZER - REAR SPAR TO TRAILING EDGE - RIGHT REF TASK: 55-842-02-01 | COMPLETED.
20855-0036 | - | 55-844-02-01 | 4L-MWC-2 | ROUTINE | ZONAL (GV) (RECCURRING) 55-844-02-01 HORIZONTAL STABILIZER - REAR SPAR TO TRAILING EDGE - RIGHT REF TASK: 55-844-02-01 | COMPLETED.
20855-0037 | - | 57-854-01-01 | 4L-MWC-2 | ROUTINE | ZONAL (GV) (RECCURRING) 57-854-01-01 INBOARD FLAPS - LEFT WING REF TASK: 57-854-01-01 | COMPLETED.
20855-0038 | - | 57-924-02-01 | 4L-MWC-2 | ROUTINE | ZONAL (GV) (RECCURRING) 57-924-02-01 INBOARD FLAPS - RIGHT WING REF TASK: 57-924-02-01 | COMPLETED.
20855-0039 | - | AWL-53-1335-1 | 4L-MWC-2 | ROUTINE | SPECIAL DETAILED (RECCURRING) AWL-53-1335-1 WINDOW FRAME POST PREVENTIVE MODIFICATION DOUBLER INSTALLATION SEALANT INSPECTION PER. EO AWL-53-1335-1 REF TASK: AWL-53-1335-1 | COMPLETED
20855-0040 | - | 71-010-01-01 | 4L-MWC-2 | ROUTINE | INSPECTION - DETAILED (RECCURRING) 71-010-01-01 INLET COWL - INNER SURFACE REF TASK: 71-010-01-01 | COMPLETED
20855-0041 | - | 71-010-02-01 | 4L-MWC-2 | ROUTINE | INSPECTION - DETAILED (RECCURRING) 71-010-02-01 INLET COWL - INNER SURFACE REF TASK: 71-010-02-01 | COMPLETED
20855-0042 | - | 72-020-01-01 | 4L-MWC-2 | ROUTINE | INSPECTION - DETAILED (RECCURRING) 72-020-01-01 LEFT ENGINE INLET AND FAN BLADES REF TASK: 72-020-01-01 | COMPLETED
20855-0043 | - | 72-020-02-01 | 4L-MWC-2 | ROUTINE | INSPECTION - DETAILED (RECCURRING) 72-020-02-01 RIGHT ENGINE INLET AND FAN BLADES REF TASK: 72-020-02-01 | COMPLETED
20855-0044 | - | 21-140-01-01 | 4L-MWC-2 | ROUTINE | OPERATIONAL (RECCURRING) 21-140-01-01 WATER SEPARATOR INDICATION DISK REF TASK: 21-140-01-01 | COMPLETED
20855-0045 | - | 21-140-02-01 | 4L-MWC-2 | ROUTINE | OPERATIONAL (RECCURRING) 21-140-02-01 WATER SEPARATOR INDICATION DISK REF TASK: 21-140-02-01 | COMPLETED
20855-0046 | - | 38-030-00-01 | 4L-MWC-2 | ROUTINE | RESTORE (RECCURRING) 38-030-00-01 RESTORE VACUUM BLOWER FILTER REF TASK: 38-030-00-01 | NOT APPLICABLE DUE TO P/N: 645172-2 INSTALLED WITHOUT FILTER
20855-0047 | - | 38-090-00-01 | 4L-MWC-2 | ROUTINE | RESTORE (RECCURRING) 38-090-00-01 WASTE TANK WATER SEPARATOR REF TASK: 38-090-00-01 | NOT APPLICABLE DUE TO FILTER BASKET PART NUMBER 01940-001 AND 01956-000 NOT INSTALLED IN THE AIRCRAFT.
20855-0048 | - | 49-010-00-01 | 4L-MWC-2 | ROUTINE | INSPECTION - GEN VISUAL (RECCURRING) 49-010-00-01 APU MOUNTS REF TASK: 49-010-00-01 | COMPLETED.
20855-0049 | - | 38-040-00-01 | 4L-MWC-2 | ROUTINE | RESTORE (RECCURRING) 38-040-00-01 RESTORE WASTE DRAIN BALL-VALVE REF TASK: 38-040-00-01 | COMPLETED.
20855-0050 | - | 25-230-00-01 | 4L-MWC-2 | ROUTINE | INSPECTION - DETAILED (RECCURRING) 25-230-00-01 EMERGENCY ESCAPE SYSTEM COMPARTMENT INSPECTION REF TASK: 25-230-00-01 | COMPLETED
20855-0051 | - | SUPPL AMM TASK 57-31-00-290-801 | 4L-MWC-2 | ROUTINE | INSPECTION - DETAILED (RECCURRING) LEFT WINGLET REF TASK: SUPPLEMENT AP37.7-0600 AMM TASK 57-31-00-290-801 REV W, APR 2019. | COMPLETED.
20855-0052 | - | SUPPL AMM TASK 57-31-00-290-801 | 4L-MWC-2 | ROUTINE | INSPECTION - DETAILED (RECCURRING) RIGHT WINGLET REF TASK: SUPPLEMENT AP37.7-0600 AMM TASK 57-31-00-290-801 REV W, APR 2019. | COMPLETED.
20855-0053 | - | SUPPL AMM TASK 57-31-00-290-801 | 4L-MWC-2 | ROUTINE | SPECIAL DETAILED (RECCURRING) LEFT WINGLET REF TASK: SUPPLEMENT AP37.7-0600 AMM TASK 57-31-00-290-801 REV W, APR 2019. | COMPLETED.
20855-0054 | - | SUPPL AMM TASK 57-31-00-290-801 | 4L-MWC-2 | ROUTINE | SPECIAL DETAILED (RECCURRING) RIGHT WINGLET REF TASK: SUPPLEMENT AP37.7-0600 AMM TASK 57-31-00-290-801 REV W, APR 2019. | COMPLETED.
20855-0055 | - | 54-015-01-01 | 4L-MWC-2 | ROUTINE | INSPECTION - GEN VISUAL (RECCURRING) 54-015-01-01 LEFT STRUT ATTACH BOLTS AT FORWARD ENGINE MOUNT REF TASK: 54-015-01-01 | COMPLETED
20855-0056 | - | 54-015-02-01 | 4L-MWC-2 | ROUTINE | INSPECTION - GEN VISUAL (RECCURRING) 54-015-02-01 RIGHT STRUT ATTACH BOLTS AT FORWARD ENGINE MOUNTS REF TASK: 54-015-02-01 | COMPLETED.
20855-0057 | - | 54-070-01-01 | 4L-MWC-2 | ROUTINE | INSPECTION - GEN VISUAL (RECCURRING) 54-070-01-01 LEFT STRUT BOX REF TASK: 54-070-01-01 | COMPLETED.
20855-0058 | - | 54-070-02-01 | 4L-MWC-2 | ROUTINE | INSPECTION - GEN VISUAL (RECCURRING) 54-070-02-01 RIGHT STRUT BOX REF TASK: 54-070-02-01 | COMPLETED.
20855-0059 | - | 54-080-01-01 | 4L-MWC-2 | ROUTINE | INSPECTION - GEN VISUAL (RECCURRING) 54-080-01-01 LEFT STRUT BOX REF TASK: 54-080-01-01 | COMPLETED.
20855-0060 | - | 54-080-02-01 | 4L-MWC-2 | ROUTINE | INSPECTION - GEN VISUAL (RECCURRING) 54-080-02-01 RIGHT STRUT BOX REF TASK: 54-080-02-01 | COMPLETED.
20855-0061 | - | 57-070-01-01 | 4L-MWC-2 | ROUTINE | INSPECTION - GEN VISUAL (RECCURRING) 57-070-01-01 LEFT OUTBOARD WING REF TASK: 57-070-01-01 | COMPLETED.
20855-0062 | - | 57-070-02-01 | 4L-MWC-2 | ROUTINE | INSPECTION - GEN VISUAL (RECCURRING) 57-070-02-01 RIGHT OUTBOARD WING REF TASK: 57-070-02-01 | COMPLETED.
20855-0063 | - | 57-280-01-01 | 4L-MWC-2 | ROUTINE | INSPECTION - GEN VISUAL (RECCURRING) 57-280-01-01 LEFT INBOARD GROUND SPOILER REF TASK: 57-280-01-01 | COMPLETED.
20855-0064 | - | 57-280-02-01 | 4L-MWC-2 | ROUTINE | INSPECTION - GEN VISUAL (RECCURRING) 57-280-02-01 RIGHT INBOARD GROUND SPOILER REF TASK: 57-280-02-01 | COMPLETED.
20855-0065 | - | 52-220-00-01 | 4L-MWC-2 | ROUTINE | OPERATIONAL (RECCURRING) 52-220-00-01 AUTOMATIC EMERGENCY DOOR OPERATIONAL CHECK NOTE: OVERVING EMERGENCY EXIT DOORS INOPERATIVE AND COVERED BY LINING. REF TASK: 52-220-00-01 | COMPLETED.
20855-0066 | - | 55-824-01-01 | 4L-MWC-2 | ROUTINE | ZONAL (GV) (RECCURRING) 55-824-01-01 HORIZONTAL STABILIZER - FRONT SPAR TO REAR SPAR - LEFT REF TASK: 55-824-01-01 | COMPLETED.
20855-0067 | - | 55-826-01-01 | 4L-MWC-2 | ROUTINE | ZONAL (GV) (RECCURRING) 55-826-01-01 HORIZONTAL STABILIZER - FRONT SPAR TO REAR SPAR - LEFT REF TASK: 55-826-01-01 | COMPLETED.
20855-0068 | - | 55-838-02-01 | 4L-MWC-2 | ROUTINE | ZONAL (GV) (RECCURRING) 55-838-02-01 HORIZONTAL STABILIZER - FRONT SPAR TO REAR SPAR - RIGHT REF TASK: 55-838-02-01 | COMPLETED.
20855-0069 | - | 55-840-02-01 | 4L-MWC-2 | ROUTINE | ZONAL (GV) (RECCURRING) 55-840-02-01 HORIZONTAL STABILIZER - FRONT SPAR TO REAR SPAR - RIGHT REF TASK: 55-840-02-01 | COMPLETED.
20855-0070 | - | 05-41-02-210-890 | 4L-MWC-2 | ROUTINE | INSPECTION - GEN VISUAL (RECCURRING) IAI AMM TASK 05-41-02-210-890 INTERNAL (GV): VISUALLY INSPECT ALL EQUIPMENT IN THE CLASS "E" COMPARTMENT (ZONES 231, 232, 241, 242) FOR DEFECTS/DAMAGE, GENERAL APPEARANCE/ CLEANLINESS, LOOSE & MISSING FASTENERS, CRACKS, CORROSION, DEGRADATION OF PROTECTIVE COATINGS, LEGIBILITY OF MARKINGS, CONDITION AND SECURITY. (STC ST02556SE) REF TASK: 05-41-02-210-890 | COMPLETED.
20855-0071 | - | 05-41-02-210-891 | 4L-MWC-2 | ROUTINE | INSPECTION - GEN VISUAL (RECCURRING) IAI AMM TASK 05-41-02-210-891 INTERNAL (GV): VISUALLY INSPECT ALL COMPONENTS IN THE SUPERNUMERARY AREA (ZONES 221-222) FOR DEFECTS/DAMAGE, CLEANLINESS, LOOSE & MISSING FASTENERS, CRACKS, CORROSION, DEGRADATION OF PROTECTIVE COATINGS, LEGIBILITY OF MARKINGS, CONDITION AND SECURITY. PAY PARTICULAR ATTENTION TO THE FOLLOWING: (STC ST02556SE) REF TASK: 05-41-02-210-891 | COMPLETED.
20855-0072 | - | 05-41-08-210-891 52-32-00-206-005 | 4L-MWC-2 | ROUTINE | INSPECTION - GEN VISUAL (RECCURRING) IAI AMM TASK 05-41-08-210-891 IAI AMM TASK 52-32-00-206-005 EXTERNAL (GV) VISUALLY INSPECT THE OUTER SIDE OF MDCD FOR DEFECTS/DAMAGE, CLEANLINESS, LOOSE & MISSING FASTENERS, CRACKS, CORROSION, OF PROTECTIVE COATINGS, LEGIBILITY OF MARKINGS, CONDITION AND SECURITY OF INSTALLATION. (STC ST02556SE) REF TASK: 05-41-08-210-891 52-32-00-206-005 | COMPLETED.
20855-0073 | - | 05-41-08-210-892 52-32-00-206-001 | 4L-MWC-2 | ROUTINE | INSPECTION - GEN VISUAL (RECCURRING) IAI AMM TASK 05-41-08-210-892 IAI AMM TASK 52-32-00-206-001 INTERNAL (GV) VISUALLY INSPECT THE INNER SIDE OF MDCD AND SURROUND STRUCTURE FOR DEFECTS/DAMAGE, CLEANLINESS, LOOSE & MISSING FASTENERS, CRACKS, CORROSION, LEAKAGE, SEAL, DEGRADATION OF PROTECTIVE COATINGS, LEGIBILITY OF MARKINGS, CONDITION AND SECURITY OF INSTALLATION. (STC ST02556SE) REF TASK: 05-41-08-210-892 52-32-00-206-001 | COMPLETED.
20855-0074 | - | 05-41-08-210-894 | 4L-MWC-2 | ROUTINE | INSPECTION - GEN VISUAL (RECCURRING) IAI AMM TASK 05-41-08-210-894 PERFORM A (STAND-ALONE GVI) THE EXPOSED EWIS OF MDCD HARNESS W9616 LOCATED BETWEEN CONNECTION OF THE MDCD AND THE SURROUND STRUCTURE (EZAP) (STC ST02556SE) REF TASK: 05-41-08-210-894 | COMPLETED.
20855-0075 | - | 51-42-00-206-001 | 4L-MWC-2 | ROUTINE | RESTORE (RECCURRING) IAI AMM TASK 51-42-00-206-001 CLEAN ALL LOWER SILL DRAINS. (STC ST02556SE) REF TASK: 51-42-00-206-001 | COMPLETED.
20855-0076 | - | 20-460-00-01 | 4L-MWC-2 | ROUTINE | INSPECTION - DETAILED (RECCURRING) 20-460-00-01 APU COMPARTMENT REF TASK: 20-460-00-01 | COMPLETED.
20855-0077 | - | 20-470-00-01 | 4L-MWC-2 | ROUTINE | INSPECTION - DETAILED (RECCURRING) 20-470-00-01 ENGINE NO. 1 REF TASK: 20-470-00-01 | COMPLETED.
20855-0078 | - | 20-480-00-01 | 4L-MWC-2 | ROUTINE | INSPECTION - DETAILED (RECCURRING) 20-480-00-01 ENGINE NO. 2 REF TASK: 20-480-00-01 | COMPLETED.
20855-0079 | - | 20-360-00-01 | 4L-MWC-2 | ROUTINE | INSPECTION - GEN VISUAL (RECCURRING) 20-360-00-01 MAIN LANDING GEAR WHEEL WELL REF TASK: 20-360-00-01 | COMPLETED.
20855-0080 | - | 32-806-01-01 | 4L-MWC-2 | ROUTINE | ZONAL (GV) (RECCURRING) 32-806-01-01 LEFT MAIN LANDING GEAR AND LANDING GEAR DOORS REF TASK: 32-806-01-01 | COMPLETED.
20855-0081 | - | 32-810-02-01 | 4L-MWC-2 | ROUTINE | ZONAL (GV) (RECCURRING) 32-810-02-01 RIGHT MAIN LANDING GEAR AND LANDING GEAR DOORS REF TASK: 32-810-02-01 | COMPLETED.
20855-0082 | - | 53-900-00-01 | 4L-MWC-2 | ROUTINE | ZONAL (GV) (RECCURRING) 53-900-00-01 APU COMPARTMENT REF TASK: 53-900-00-01 | COMPLETED.
20855-0083 | - | 53-904-01-01 | 4L-MWC-2 | ROUTINE | ZONAL (GV) (RECCURRING) 53-904-01-01 FLAP SUPPORT NO. 4 - LEFT WING REF TASK: 53-904-01-01 | COMPLETED.
20855-0084 | - | 53-906-02-01 | 4L-MWC-2 | ROUTINE | ZONAL (GV) (RECCURRING) 53-906-02-01 FLAP SUPPORT NO. 5 - RIGHT WING REF TASK: 53-906-02-01 | COMPLETED.
20855-0085 | - | 80-010-01-01 | 4L-MWC-2 | ROUTINE | INSPECTION - DETAILED (RECCURRING) 80-010-01-01 MAGNETIC CHIP DETECTOR - LEFT ENGINE STARTER REF TASK: 80-010-01-01 | COMPLETED
20855-0086 | - | 80-010-02-01 | 4L-MWC-2 | ROUTINE | INSPECTION - DETAILED (RECCURRING) 80-010-02-01 MAGNETIC CHIP DETECTOR - RIGHT ENGINE STARTER REF TASK: 80-010-02-01 | COMPLETED
20855-0087 | - | 72-025-01-01 | 4L-MWC-2 | ROUTINE | LUBRICATE (RECCURRING) 72-025-01-01 LUBRICATE LEFT ENGINE FAN BLADES DOVETAIL. REF TASK: 72-025-01-01 | CANCELLED BY CUSTOMER.
20855-0088 | - | 72-025-02-01 | 4L-MWC-2 | ROUTINE | LUBRICATE (RECCURRING) 72-025-02-01 LUBRICATE RIGHT ENGINE FAN BLADES DOVETAIL. REF TASK: 72-025-02-01 | TASK CANCELLED BY CUSTOMER
20855-0089 | - | 27-216-00-01 | 4L-MWC-2 | ROUTINE | FUNCTIONAL (RECCURRING) 27-216-00-01 AUTOSLAT SYSTEM REF TASK: 27-216-00-01 | COMPLETED.
20855-0090 | - | 25-090-00-01 | 4L-MWC-2 | ROUTINE | INSPECTION - DETAILED (RECCURRING) 25-090-00-01 INSPECT ATTENDANT SEAT HARNESS. NOTE: RETAINED FOR FORWARD ATTENDANT SEATS ONLY. REF TASK: 25-090-00-01 | COMPLETED
20855-0091 | - | 25-100-00-01 | 4L-MWC-2 | ROUTINE | OPERATIONAL (RECCURRING) 25-100-00-01 CHECK ATTENDANT SEAT HARNESS NOTE: RETAINED FOR FORWARD ATTENDANT SEATS ONLY. REF TASK: 25-100-00-01 | COMPLETED
20855-0092 | - | 31-160-02-01 | 4L-MWC-2 | ROUTINE | RESTORE (RECCURRING) 31-160-02-01 FIRST OFFICER'S DISPLAY UNITS VENTILATION HOLE CLEANING REF TASK: 31-160-02-01 | COMPLETED.
20855-0093 | - | 38-100-00-01 | 4L-MWC-2 | ROUTINE | RESTORE (RECCURRING) 38-100-00-01 WASTE TANK WATER SEPARATOR REF TASK: 38-100-00-01 | COMPLETED.
20855-0094 | - | 25-230-00-02 | 4L-MWC-2 | ROUTINE | INSPECTION - DETAILED (RECCURRING) 25-230-00-02 EMERGENCY ESCAPE SYSTEM COMPARTMENT INSPECTION REF TASK: 25-230-00-02 | COMPLETED
20855-0095 | - | 25-230-00-03 | 4L-MWC-2 | ROUTINE | INSPECTION - DETAILED (RECCURRING) 25-230-00-03 EMERGENCY ESCAPE SYSTEM COMPARTMENT INSPECTION REF TASK: 25-230-00-03 | NO SLIDE INSTALLED
20855-0096 | - | 25-230-00-04 | 4L-MWC-2 | ROUTINE | INSPECTION - DETAILED (RECCURRING) 25-230-00-04 EMERGENCY ESCAPE SYSTEM COMPARTMENT INSPECTION REF TASK: 25-230-00-04 | DOOR DEACTIVATED NO SLIDE INSTALLED
20856-0001 | - | 2011-27-03 | 4L-MWC-2 | AD/SB | AIRWORTHINESS DIRECTIVE (RECCURRING) SB 737-27A1277 R2 UMBRA SB 07322-27-0101 2011-27-03 FLIGHT CONTROLS - HORIZONTAL STABILIZER TRIM CONTROL SYSTEM - BALLSCREW AND BALL NUT INSPECTION AND LUBRICATION REF TASK: 2011-27-03 | COMPLETED
20856-0002 | - | 2019-18-03 | 4L-MWC-2 | AD/SB | AIRWORTHINESS DIRECTIVE (RECCURRING) 2019-18-03 EXHAUST - THRUST REVERSER UPPER LOCKING ACTUATOR | CANCELLED BY CUSTOMER ON WORKSCOPE SENT 09 MAY 2025
20856-0003 | - | 2011-12-13 | 4L-MWC-2 | AD/SB | AIRWORTHINESS DIRECTIVE (RECCURRING) SB 737-27-1289 2011-12-13 CORR STABILIZER TAKEOFF WARNING SWITCHES - TEST OF THE TAKE OFF WARNING INDICATION | CANCELLED BY CUSTOMER ON WORKSCOPE SENT 09 MAY 2025
20856-0004 | - | 2024-16-10 | 4L-MWC-2 | AD/SB | AIRWORTHINESS DIRECTIVE (ONE TIME) 737-31A1880 RB, REVISION 1, DATE SEPTEMBER 16, 2020 2024-16-10 UPDATE SOFTWARE - WITHIN 12 MONTHS AFTER THE EFFECTIVE DATE OF THIS AD I.E 28-10-2024 REF TASK: 2024-16-10 | CANCELLED BY CUSTOMER
20856-0005 | - | 2021-09-06 | 4L-MWC-2 | AD/SB | AIRWORTHINESS DIRECTIVE (RECCURRING) MOM-MOM-20-0 443-01B(R1) 2021-09-06 FUSELAGE - DETAILED INSPECTION FOR CRACKING OF THE LEFT AND RIGHT HAND SIDE OUTBOARD CHORDS OF THE STA 663.75 FRAME FITTINGS AND FAILSAFE STRAPS ADJACENT TO THE STRINGER S-18A STRAP REF TASK: 2021-09-06 | TASKK CANCELLED BY CUSTOMER
20856-0006 | - | 2017-19-26 | 4L-MWC-2 | AD/SB | AIRWORTHINESS DIRECTIVE (RECCURRING) SB 737-53A1232 R3 2017-19-26 FUSELAGE - SKIN - CHEMICALLY MILLED STEPS - INSPECTION, REPAIR AND PREVENTIVE MODIFICATION REF TASK: 2017-19-26 | COMPLETED.
20856-0007 | - | 2020-18-13 | 4L-MWC-2 | AD/SB | AIRWORTHINESS DIRECTIVE (RECCURRING) 2020-18-13 FUEL - FUEL QUANTITY INDICATING SYSTEM (FQIS) BUILT-IN TEST EQUIPMENT (BITE) TEST PER EO 365-28-M010. REF TASK: 2020-18-13 | COMPLETED.
20856-0008 | - | 2023-04-17 | 4L-MWC-2 | AD/SB | AIRWORTHINESS DIRECTIVE (ONE TIME) SB 737-38A1072 2023-04-17 APU FUEL FEED LINE SHROUD INSPECTION REF TASK: 2023-04-17 | COMPLETED.
20856-0009 | - | 2022-24-09 | 4L-MWC-2 | AD/SB | AIRWORTHINESS DIRECTIVE (RECCURRING) TC31-020-00-01, AMM 21-33-00/501. 2022-24-09 INDICATING / RECORDING SYSTEMS - FUNCTIONAL CHECK OF THE CABIN PRESSURE SWITCH REF TASK: 2022-24-09 | COMPLETED.
20857-0001 | - | GAES PROCEDURE | 4L-MWC-2 | NONROUTINE | PERFORM SAFETY OF AIRCRAFT SYSTEMS FOR HANGAR VISIT IAW GAES EO NO. 0226-2025 | COMPLETED.
20857-0002 | - | GAES PROCEDURE | 4L-MWC-2 | NONROUTINE | FILL OUT FORM GAES-167-AMO-REV00-JUL2023 AND PERFORM OUTSTANDING TASKS FOR FUNCTIONAL CHECK / OPERATIONAL CHECK / LEAK CHECK / ENGINE RUN. | COMPLETED.
20857-0003 | - | GAES PROCEDURE | 4L-MWC-2 | NONROUTINE | PERFORM REMOVAL/INSTALLATION OF ACCESS PANELS FOR ZONE 100 AS PER PANEL CLEARANCE SHEETS GAES-148-AMO-REV00-JUL2023 | COMPLETED.
20857-0004 | - | GAES PROCEDURE | 4L-MWC-2 | NONROUTINE | PERFORM REMOVAL/INSTALLATION OF ACCESS PANELS FOR ZONE 200 AS PER PANEL CLEARANCE SHEETS GAES-148-AMO-REV00-JUL2023 | COMPLETED.
20857-0005 | - | GAES PROCEDURE | 4L-MWC-2 | NONROUTINE | PERFORM REMOVAL/INSTALLATION OF ACCESS PANELS FOR ZONE 300 AS PER PANEL CLEARANCE SHEETS GAES-148-AMO-REV00-JUL2023 | COMPLETED.
20857-0006 | - | GAES PROCEDURE | 4L-MWC-2 | NONROUTINE | PERFORM REMOVAL/INSTALLATION OF ACCESS PANELS FOR ZONE 400 AS PER PANEL CLEARANCE SHEETS GAES-148-AMO-REV00-JUL2023 | COMPLETED.
20857-0007 | - | GAES PROCEDURE | 4L-MWC-2 | NONROUTINE | PERFORM REMOVAL/INSTALLATION OF ACCESS PANELS FOR ZONE 500 AS PER PANEL CLEARANCE SHEETS GAES-148-AMO-REV00-JUL2023 | COMPLETED.
20857-0008 | - | GAES PROCEDURE | 4L-MWC-2 | NONROUTINE | PERFORM REMOVAL/INSTALLATION OF ACCESS PANELS FOR ZONE 600 AS PER PANEL CLEARANCE SHEETS GAES-148-AMO-REV00-JUL2023 | COMPLETED.
20857-0009 | - | GAES PROCEDURE | 4L-MWC-2 | NONROUTINE | PERFORM REMOVAL/INSTALLATION OF ACCESS PANELS FOR ZONE 700 AS PER PANEL CLEARANCE SHEETS GAES-148-AMO-REV00-JUL2023 | COMPLETED.
20857-0010 | - | GAES PROCEDURE | 4L-MWC-2 | NONROUTINE | PERFORM REMOVAL/INSTALLATION OF ACCESS PANELS FOR ZONE 800 AS PER PANEL CLEARANCE SHEETS GAES-148-AMO-REV00-JUL2023 | COMPLETED.
20857-0011 | 20855-0012 |  | 4L-MWC-2 | NONROUTINE | CARRY OUT STABILIZER TRIM JACKSCREW LUBRICATION IAW AMM 12-22-41-600-801 REV 86 DTD FEB15/25. | COMPLETED.
20857-0012 | 20855-0045 |  | 4L-MWC-2 | NONROUTINE | CARRY OUT RH PACK WATER SEPARATOR COALESCER BAG CLEANING. | COMPLETED.
20857-0013 | 20855-0039 |  | 4L-MWC-2 | NONROUTINE | CARRY OUT FILLET SEALING APPLICATION AT LH & RH NO.1 WINDOWS FRAME MODIFICATION DOUBLERS. | COMPLETED.
20857-0014 | 20855-0005 |  | 4L-MWC-2 | NONROUTINE | PERFORM CLEANING OF PASSENGER AND SERVICE ENTRY DOOR CUT OUT. | COMPLETED.
20857-0015 | 20855-0065 |  | 4L-MWC-2 | NONROUTINE | PERFORM REMOVAL AND INSTALLATION OF SIDEWALL LINING AND DADO PANEL FROM STA 559 TO STA 639 R.H AND L.H TO GET OVERWING EMERGENCY DOOR. | COMPLETED.
20857-0016 | 20855-0006 |  | 4L-MWC-2 | NONROUTINE | PERFORM REMOVAL AND INSTALLATION OF SIDE WALL LINING AND DADO PANEL FROM R.H STA 907 TO STA 1016 TO GET ACESS FOR AFT GALLEY SERVICE DOOR. | COMPLETED.
20857-0017 | 20855-0021 |  | 4L-MWC-2 | NONROUTINE | PERFORM REMOVAL AND INSTALLATION OF FWD,AFT PASSENGER DOOR LINING AND FWD SERVICE DOOR LINING FOR ACESS. | COMPLETED.
20857-0018 | 20855-0013 |  | 4L-MWC-2 | NONROUTINE | PERFORM REMOVAL AND INSTALLATION OF MDSCD SURROUND LINING FOR INSPECTION ACESS. | COMPLETED.
20857-0019 | 20855-0073 |  | 4L-MWC-2 | NONROUTINE | PERFORM REMOVAL AND INSTALLATION OF MDSCD LINING FOR INSPECTION ACESS. | COMPLETED.
20857-0020 | 20855-0033 |  | 4L-MWC-2 | NONROUTINE | REQUIRE CLEANING OF HORIZONTAL STAB INTERIOR AREA FRONT SPAR TO AFT SPAR | COMPLETED.
20857-0021 | 20855-0070 |  | 4L-MWC-2 | NONROUTINE | PERFORM CLEANING OF MAIN DECK CARGO COMPARTMENT. | COMPLETED.
20857-0022 | 20855-0070 |  | 4L-MWC-2 | NONROUTINE | SIDE WALL LINING SCREW'S FOUND MISSING AT SEVERAL LOCATIONS. | COMPLETED.
20857-0023 | 20855-0070 |  | 4L-MWC-2 | NONROUTINE | MAIN DECK CARGO COMPARTMENT FLOOR BOARD SEALENT FOUND DAMAGED AT SEVERAL LOCATION. | COMPLETED.
20857-0024 | 20855-0071 |  | 4L-MWC-2 | NONROUTINE | DURING INSPECTION CAPTAIN OXYGEN MASK FOUND LEAKING. | COMPLETED.
20857-0025 | 20855-0052 |  | 4L-MWC-2 | NONROUTINE | DURING TORQUE CHECK OF WINGLET FOUND BARREL NUT FAILED CHECK | COMPLETED.
20857-0026 | 20855-0033 |  | 4L-MWC-2 | NONROUTINE | LH HORIZONTAL STABILIZER REAR SPAR TO TRAILING EDGE CAVITY FOUND STR FASTENER COLLARS DAMAGED , NEED TO BE RECTIFY. | COMPLETED.
20857-0027 | 20855-0021 |  | 4L-MWC-2 | NONROUTINE | PERFORM REMOVAL AND INSTALLATION OF FWD PASSENGER AND FWD SERVICE DOOR ESCAPE SLIDE PACK FOR ACESS. | COMPLETED.
20857-0028 | 20855-0033 |  | 4L-MWC-2 | NONROUTINE | CARRY OUT CORROSION PREVENTION APPLICATION AT LR & RH HORIZONTAL STABILIZER REAR SPAR TO TRAILING EDGE CAVITY AREA AND VERTICAL FIN REAR SAPR TO TRAILING EDGE CAVITY. | COMPLETED.
20857-0029 | 20855-0035 |  | 4L-MWC-2 | NONROUTINE | RH HORIZONTAL STABILIZER REAR SPAR TO TRAILING EDGE CAVITY FOUND STR FASTENER COLLARS DAMAGED , NEED TO BE RECTIFY. | COMPLETED.
20857-0030 | 20855-0061 |  | 4L-MWC-2 | NONROUTINE | DURING INSPECTION FOUND LH WING OUTB TE INBD EDGE HAS DELAMINATION. PLEASE RECTIFY. | COMPLETED.
20857-0031 | 20855-0062 |  | 4L-MWC-2 | NONROUTINE | DURING INSPECTION FOUND RH WING OUTB TE INBD EDGE HAS DELAMINATION. PLEASE RECTIFY. | COMPLETED.
20857-0032 | 20875-0001 |  | 4L-MWC-2 | NONROUTINE | C/O LUB OF LANDING GEARS POST WASH OF AIRCRAFT | COMPLETED.
20857-0033 | 20875-0001 |  | 4L-MWC-2 | NONROUTINE | C/O CORROSION PREVENTIVE APPLICATION ON L/G WHEEL WELL | COMPLETED.
20858-0001 | - | GAES PROCEDURE | 4L-MWC-2 | GENERIC | A/C WAITING/TOWING/PREP. | COMPLETED
20858-0002 | - | GAES PROCEDURE | 4L-MWC-2 | GENERIC | WAITING FOR WORK | COMPLETED
20858-0003 | - | GAES PROCEDURE | 4L-MWC-2 | GENERIC | HOUSEKEEPING | COMPLETED
20858-0004 | - | GAES PROCEDURE | 4L-MWC-2 | GENERIC | A/C CHECK MANAGERS ONLY | COMPLETED
20858-0005 | - | GAES PROCEDURE | 4L-MWC-2 | GENERIC | CAT 'C' ONLY | COMPLETED
20858-0006 | - | GAES PROCEDURE | 4L-MWC-2 | GENERIC | NDT ONLY | NOT USED
20858-0007 | - | GAES PROCEDURE | 4L-MWC-2 | GENERIC | MCC ONLY | REFER TO 20859-0001
20859-0001 | - | GAES PROCEDURE | 4L-MWC-2 | GENERIC | MCC ONLY | COMPLETED
20862-0001 | - | 2975773 | CN-NMQ-1 | ROUTINE | MAC_A320_12000H/108M/12000 FH / 108 MO REF TASK: 2975773 | COMPLETED
20862-0002 | - | 2976643 | CN-NMQ-1 | ROUTINE | MAC_A320_24MO (1)/A320-24 MO TASKS (1) REF TASK: 2976643 | COMPLETED
20862-0003 | - | 2976807 | CN-NMQ-1 | ROUTINE | MAC_A320_24000H/?/24000 FH / 16000 FC / 80 MO REF TASK: 2976807 | COMPLETED
20862-0004 | - | 2976814 | CN-NMQ-1 | ROUTINE | MAC_A320_24000H/180M/24000 FH / 180 MO CARDS REF TASK: 2976814 | COMPLETED
20862-0005 | - | 2976848 | CN-NMQ-1 | ROUTINE | MAC_A320_24000FH/72M/24000 FH / 72 MO CARDS REF TASK: 2976848 | COMPLETED
20862-0006 | - | 2988712 | CN-NMQ-1 | ROUTINE | MAC_A320_36 MO CARDS/I: 36 MO CARDS REF TASK: 2988712 | COMPLETED
20862-0007 | - | 3703126 | CN-NMQ-1 | ROUTINE | MAC_A320_I:750FH/6MO/I:750 FH 6 MO CARDS REF TASK: 3703126 | COMPLETED
20862-0008 | - | 3738139 | CN-NMQ-1 | ROUTINE | MAC_A320_12 MO CARDS/12 MO CARDS REF TASK: 3738139 | COMPLETED
20862-0009 | - | 3738210 | CN-NMQ-1 | ROUTINE | MAC_A320_2000FH/24MO/A320 2000 FH / 24 MO REF TASK: 3738210 | COMPLETED
20862-0010 | - | 3738212 | CN-NMQ-1 | ROUTINE | MAC_A320_1000FH/6MO/1000 FH / 6 MO CHECK REF TASK: 3738212 | COMPLETED
20862-0011 | - | 3738213 | CN-NMQ-1 | ROUTINE | MAC_A320_1000FH/12MO/1000 FH OR 12 MO CHECK REF TASK: 3738213 | COMPLETED
20862-0012 | - | 3738214 | CN-NMQ-1 | ROUTINE | MAC_A320_1000 FH/A320-1000 FH CARDS REF TASK: 3738214 | COMPLETED
20862-0013 | - | 3786990 | CN-NMQ-1 | ROUTINE | MAC_A320_600FH_P1/A320_600FH CARD REF TASK: 3786990 | COMPLETED
20862-0014 | - | 052003-AA-1 | CN-NMQ-1 | ROUTINE | 052003-AA-1 (02) / DENT AND BUCKLE CHART REF TASK: 052003-AA-1 | COMPLETED
20862-0015 | - | 052005-AA-1 | CN-NMQ-1 | ROUTINE | 052005-AA-1 (01) / ON BOARD DOCUMENTS FOLDER CHECK REF TASK: 052005-AA-1 | COMPLETED
20862-0016 | - | 052009-AA-1 | CN-NMQ-1 | ROUTINE | 052009-AA-1 (01) / GALLEYS AND TOILETS REF TASK: 052009-AA-1 | COMPLETED
20862-0017 | - | 052013-AA-1 | CN-NMQ-1 | ROUTINE | 052013-AA-1 (03) / EMERGENCY EQUIPMENT REF TASK: 052013-AA-1 | COMPLETED
20862-0018 | - | ZL-100-02-1 | CN-NMQ-1 | ROUTINE | ZL-100-02-1 (01) / LOWER HALF OF FUSELAGE REF TASK: ZL-100-02-1 | COMPLETED
20862-0019 | - | ZL-123-02-1 | CN-NMQ-1 | ROUTINE | ZL-123-02-1 (01) / NOSE LANDING GEAR WELL REF TASK: ZL-123-02-1 | COMPLETED
20862-0020 | - | ZL-125-02-1 | CN-NMQ-1 | ROUTINE | ZL-125-02-1 (02) / LATERAL AVIONIC COMPARTMENT REF TASK: ZL-125-02-1 | COMPLETED
20862-0021 | - | ZL-131-01-1 | CN-NMQ-1 | ROUTINE | ZL-131-01-1 (02) / FORWARD CARGO COMPARTMENT REF TASK: ZL-131-01-1 | COMPLETED
20862-0022 | - | ZL-147-02-1 | CN-NMQ-1 | ROUTINE | ZL-147-02-1 (01) / MLG-WELL AND HYDRAULIC COMPARTMENT REF TASK: ZL-147-02-1 | COMPLETED
20862-0023 | - | ZL-151-01-1 | CN-NMQ-1 | ROUTINE | ZL-151-01-1 (02) / AFT CARGO COMPARTMENT REF TASK: ZL-151-01-1 | COMPLETED
20862-0024 | - | ZL-161-01-1 | CN-NMQ-1 | ROUTINE | ZL-161-01-1 (01) / BULK CARGO COMPARTMENT REF TASK: ZL-161-01-1 | COMPLETED
20862-0025 | - | ZL-171-01-2 | CN-NMQ-1 | ROUTINE | ZL-171-01-2 (02) / AFT CABIN UNDERFLOOR COMPARTMENT REF TASK: ZL-171-01-2 | COMPLETED
20862-0026 | - | ZL-191-01-2 | CN-NMQ-1 | ROUTINE | ZL-191-01-2 (01) / AIR CONDITIONING COMPARTMENT AND FAIRINGS REF TASK: ZL-191-01-2 | COMPLETED
20862-0027 | - | ZL-300-02-1 | CN-NMQ-1 | ROUTINE | ZL-300-02-1 (01) / STABILIZERS AND CONE/REAR FUSELAGE REF TASK: ZL-300-02-1 | COMPLETED
20862-0028 | - | ZL-315-01-1 | CN-NMQ-1 | ROUTINE | ZL-315-01-1 (01) / TAIL CONE APU AND ACCESSORY COMPARTMENT REF TASK: ZL-315-01-1 | COMPLETED
20862-0029 | - | ZL-334-01-1 | CN-NMQ-1 | ROUTINE | ZL-334-01-1 (02) / THS TRAILING EDGE REF TASK: ZL-334-01-1 | COMPLETED
20862-0030 | - | ZL-400-02-1L | CN-NMQ-1 | ROUTINE | ZL-400-02-1L (01) / POWERPLANTS, NACELLES AND PYLONS- LH REF TASK: ZL-400-02-1L | COMPLETED
20862-0031 | - | ZL-400-02-1R | CN-NMQ-1 | ROUTINE | ZL-400-02-1R (01) / POWERPLANTS, NACELLES AND PYLONS -RH REF TASK: ZL-400-02-1R | COMPLETED
20862-0032 | - | ZL-411-01-3L | CN-NMQ-1 | ROUTINE | ZL-411-01-3L (01) / UPPER FORWARD PYLON -LH REF TASK: ZL-411-01-3L | COMPLETED
20862-0033 | - | ZL-411-01-3R | CN-NMQ-1 | ROUTINE | ZL-411-01-3R (01) / UPPER FORWARD PYLON -RH REF TASK: ZL-411-01-3R | COMPLETED
20862-0034 | - | ZL-433-01-1L | CN-NMQ-1 | ROUTINE | ZL-433-01-1L (00) / AIR INTAKE LIP -LH REF TASK: ZL-433-01-1L | COMPLETED
20862-0035 | - | ZL-433-01-1R | CN-NMQ-1 | ROUTINE | ZL-433-01-1R (00) / AIR INTAKE LIP -RH REF TASK: ZL-433-01-1R | COMPLETED
20862-0036 | - | ZL-437-01-1L | CN-NMQ-1 | ROUTINE | ZL-437-01-1L (01) / FAN COWL -LH REF TASK: ZL-437-01-1L | COMPLETED
20862-0037 | - | ZL-437-01-1R | CN-NMQ-1 | ROUTINE | ZL-437-01-1R (01) / FAN COWL -RH REF TASK: ZL-437-01-1R | COMPLETED
20862-0038 | - | ZL-451-01-1L | CN-NMQ-1 | ROUTINE | ZL-451-01-1L (01) / THRUST REVERSER -LH REF TASK: ZL-451-01-1L | COMPLETED
20862-0039 | - | ZL-451-01-1R | CN-NMQ-1 | ROUTINE | ZL-451-01-1R (0100) / THRUST REVERSER -RH REF TASK: ZL-451-01-1R | COMPLETED
20862-0040 | - | ZL-471-01-4L | CN-NMQ-1 | ROUTINE | ZL-471-01-4L (01) / LEFT PYLON LEADING EDGE AND LOWER FAIRING REF TASK: ZL-471-01-4L | COMPLETED
20862-0041 | - | ZL-471-01-4R | CN-NMQ-1 | ROUTINE | ZL-471-01-4R (01) / RIGHT PYLON LEADING EDGE AND LOWER FAIRING REF TASK: ZL-471-01-4R | COMPLETED
20862-0042 | - | ZL-500-02-1L | CN-NMQ-1 | ROUTINE | ZL-500-02-1L (02) / WING LOWER SURFACE - LH REF TASK: ZL-500-02-1L | COMPLETED
20862-0043 | - | ZL-500-02-1R | CN-NMQ-1 | ROUTINE | ZL-500-02-1R (02) / WING LOWER SURFACE - RH REF TASK: ZL-500-02-1R | COMPLETED
20862-0044 | - | ZL-575-01-1L | CN-NMQ-1 | ROUTINE | ZL-575-01-1L (02) / OUTB FIXED T.E. STRUCTURE - LH REF TASK: ZL-575-01-1L | COMPLETED
20862-0045 | - | ZL-575-01-1R | CN-NMQ-1 | ROUTINE | ZL-575-01-1R (02) / OUTB FIXED T.E. STRUCTURE - RH REF TASK: ZL-575-01-1R | COMPLETED
20862-0046 | - | ZL-711-01-1 | CN-NMQ-1 | ROUTINE | ZL-711-01-1 (01) / NOSE GEAR AND NOSE GEAR DOORS REF TASK: ZL-711-01-1 | COMPLETED
20862-0047 | - | ZL-731-01-1L | CN-NMQ-1 | ROUTINE | ZL-731-01-1L (01) / LH MAIN LANDING GEAR REF TASK: ZL-731-01-1L | COMPLETED
20862-0048 | - | ZL-731-01-1R | CN-NMQ-1 | ROUTINE | ZL-731-01-1R (01) / RH MAIN LANDING GEAR REF TASK: ZL-731-01-1R | COMPLETED
20862-0049 | - | ZL-734-01-1 | CN-NMQ-1 | ROUTINE | ZL-734-01-1 (01) / MAIN LANDING GEAR MAIN DOORS REF TASK: ZL-734-01-1 | COMPLETED
20862-0050 | - | ZL-825-01-1 | CN-NMQ-1 | ROUTINE | ZL-825-01-1 (02) / FORWARD CARGO COMPARTMENT DOOR REF TASK: ZL-825-01-1 | COMPLETED
20862-0051 | - | ZL-826-01-1 | CN-NMQ-1 | ROUTINE | ZL-826-01-1 (02) / AFT CARGO COMPARTMENT DOOR REF TASK: ZL-826-01-1 | COMPLETED
20862-0052 | - | ZL-827-01-1 | CN-NMQ-1 | ROUTINE | ZL-827-01-1 (03) / BULK CARGO COMPARTMENT DOOR REF TASK: ZL-827-01-1 | COMPLETED
20862-0053 | - | ZL-831-01-1 | CN-NMQ-1 | ROUTINE | ZL-831-01-1 (01) / AFT PASSENGER/CREW DOOR REF TASK: ZL-831-01-1 | COMPLETED
20862-0054 | - | ZL-831-04-1 | CN-NMQ-1 | ROUTINE | ZL-831-04-1 (01) / FWD PASSENGER/CREW DOOR REF TASK: ZL-831-04-1 | COMPLETED
20862-0055 | - | 110000-AA-1 | CN-NMQ-1 | ROUTINE | 110000-AA-1 (02) / PLACARDS AND MARKINGS REF TASK: 110000-AA-1 | COMPLETED
20862-0056 | - | 122111-AA-1 | CN-NMQ-1 | ROUTINE | 122111-AA-1 (0) / EXTERIOR CLEANING REF TASK: 122111-AA-1 | COMPLETED
20862-0057 | - | 122112-AA-3 | CN-NMQ-1 | ROUTINE | 122112-AA-3 (01) / PAX SEAT COVERS CLEANING REF TASK: 122112-AA-3 | COMPLETED
20862-0058 | - | 122112-AA-1 | CN-NMQ-1 | ROUTINE | 122112-AA-1 (01) / CARGO COMPARTMENT CLEANING REF TASK: 122112-AA-1 | COMPLETED
20862-0059 | - | 122113-AA-1 | CN-NMQ-1 | ROUTINE | 122113-AA-1 (02) / CLEANING OF THE AVIONICS COMPART REF TASK: 122113-AA-1 | COMPLETED
20862-0060 | - | 200002-01-1L | CN-NMQ-1 | ROUTINE | 200002-01-1L (00) / HIRF/LIGHTNING PROTECTION-THS T/E -LH REF TASK: 200002-01-1L | COMPLETED
20862-0061 | - | 200002-01-1R | CN-NMQ-1 | ROUTINE | 200002-01-1R (00) / HIRF/LIGHTNING PROTECTION-THS T/E -RH REF TASK: 200002-01-1R | COMPLETED
20862-0062 | - | 200435-01-1L | CN-NMQ-1 | ROUTINE | 200435-01-1L (00) / FAN AND ACCESSORY GEAR BOX -LH REF TASK: 200435-01-1L | COMPLETED
20862-0063 | - | 200435-01-1R | CN-NMQ-1 | ROUTINE | 200435-01-1R (00) / FAN AND ACCESSORY GEAR BOX -RH REF TASK: 200435-01-1R | COMPLETED
20862-0064 | - | 200453-01-1L | CN-NMQ-1 | ROUTINE | 200453-01-1L (00) / HOT SECTION -LH REF TASK: 200453-01-1L | COMPLETED
20862-0065 | - | 200453-01-1R | CN-NMQ-1 | ROUTINE | 200453-01-1R (00) / HOT SECTION -RH REF TASK: 200453-01-1R | COMPLETED
20862-0066 | - | 202800-AA-1DR | CN-NMQ-1 | ROUTINE | 202800-AA-1DR (00) / ELECTRICAL BONDING -DOORS REF TASK: 202800-AA-1DR | COMPLETED
20862-0067 | - | 202800-AA-1L | CN-NMQ-1 | ROUTINE | 202800-AA-1L (00) / ELECTRICAL BONDING -LH WING REF TASK: 202800-AA-1L | COMPLETED
20862-0068 | - | 202800-AA-1LG | CN-NMQ-1 | ROUTINE | 202800-AA-1LG (00) / ELECTRICAL BONDING -LANDING GEAR DOORS REF TASK: 202800-AA-1LG | COMPLETED
20862-0069 | - | 202800-AA-1R | CN-NMQ-1 | ROUTINE | 202800-AA-1R (00) / ELECTRICAL BONDING -RH WING REF TASK: 202800-AA-1R | COMPLETED
20862-0070 | - | 202800-AA-1ST | CN-NMQ-1 | ROUTINE | 202800-AA-1ST (00) / ELECTRICAL BONDING- STABILIZERS AND CONE REF TASK: 202800-AA-1ST | COMPLETED
20862-0071 | - | 212300-02-1 | CN-NMQ-1 | ROUTINE | 212300-02-1 (01) / LAVATORY AND GALLEY VENTILATION REF TASK: 212300-02-1 | COMPLETED
20862-0072 | - | 212600-03-1 | CN-NMQ-1 | ROUTINE | 212600-03-1 (01) / AVIONICS EQUIPMENT VENTILATION REF TASK: 212600-03-1 | COMPLETED
20862-0073 | - | 212600-04-1 | CN-NMQ-1 | ROUTINE | 212600-04-1 (01) / AVIONICS EQUIPMENT VENTILATION REF TASK: 212600-04-1 | COMPLETED
20862-0074 | - | 212600-08-1 | CN-NMQ-1 | ROUTINE | 212600-08-1 (01) / AVIONICS EQUIPMENT VENTILATION REF TASK: 212600-08-1 | COMPLETED
20862-0075 | - | 212600-AA-1 | CN-NMQ-1 | ROUTINE | 212600-AA-1 (01) / AVIONICS EQUIPMENT VENTILATION REF TASK: 212600-AA-1 | COMPLETED
20862-0076 | - | 212643-07-1 | CN-NMQ-1 | ROUTINE | 212643-07-1 (03) / AVIONICS VENTILATION DUST SEPARATOR REF TASK: 212643-07-1 | COMPLETED
20862-0077 | - | 213100-01-1 | CN-NMQ-1 | ROUTINE | 213100-01-1 (01) / PRESSURE CONTROL AND MONITORING REF TASK: 213100-01-1 | COMPLETED
20862-0078 | - | 213100-02-1 | CN-NMQ-1 | ROUTINE | 213100-02-1 (02) / PRESSURE CONTROL AND MONITORING REF TASK: 213100-02-1 | COMPLETED
20862-0079 | - | 213100-03-1 | CN-NMQ-1 | ROUTINE | 213100-03-1 (01) / PRESSURE CONTROL AND MONITORING REF TASK: 213100-03-1 | COMPLETED
20862-0080 | - | 213100-04-1 | CN-NMQ-1 | ROUTINE | 213100-04-1 (01) / PRESSURE CONTROL AND MONITORING REF TASK: 213100-04-1 | COMPLETED
20862-0081 | - | 215000-03-2 | CN-NMQ-1 | ROUTINE | 215000-03-2 (01) / PACK RAM AIR INLET REF TASK: 215000-03-2 | COMPLETED
20862-0082 | - | 215500-01-1 | CN-NMQ-1 | ROUTINE | 215500-01-1 (01) / EMERGENCY RAM AIR INLET REF TASK: 215500-01-1 | COMPLETED
20862-0083 | - | 215500-02-1 | CN-NMQ-1 | ROUTINE | 215500-02-1 (01) / EMERGENCY RAM AIR INLET OPERAT REF TASK: 215500-02-1 | COMPLETED
20862-0084 | - | 216242-01-1 | CN-NMQ-1 | ROUTINE | 216242-01-1 (02) / AIR COOLING AND TEMPERATURE CONT REF TASK: 216242-01-1 | COMPLETED
20862-0085 | - | 221000-01-1 | CN-NMQ-1 | ROUTINE | 221000-01-1 (01) / AUTO PILOT/FLIGHT DIRECTOR (AP/FD) - CAT II/III TASK REF TASK: 221000-01-1 | COMPLETED
20862-0086 | - | 233300-AA-1 | CN-NMQ-1 | ROUTINE | 233300-AA-1 (02) / PASSENGER ENTERTAINMENT (MUSIC AND VIDEO) REF TASK: 233300-AA-1 | TASK WITHDRAWN DUE TO IFE SYSTEM INOP ADD5599957
20862-0087 | - | 235100-01-1 | CN-NMQ-1 | ROUTINE | 235100-01-1 (01) / AUDIO MANAGEMENT REF TASK: 235100-01-1 | COMPLETED
20862-0088 | - | 237100-01-1 | CN-NMQ-1 | ROUTINE | 237100-01-1 (01) / COCKPIT VOICE RECORDER REF TASK: 237100-01-1 | COMPLETED
20862-0089 | - | 237100-02-1 | CN-NMQ-1 | ROUTINE | 237100-02-1 (01) / COCKPIT VOICE RECORDER REF TASK: 237100-02-1 | COMPLETED
20862-0090 | - | 237135-02-1 | CN-NMQ-1 | ROUTINE | 237135-02-1 (00) / COCKPIT VOICE RECORDER REF TASK: 237135-02-1 | COMPLETED
20862-0091 | - | 3890930 | CN-NMQ-1 | ROUTINE | EWI_1276 1278 VC VCA INSP/INSPECTION OF PLUG CONNECTOR 1278VCA AND 1276VCA AND REF TASK: 3890930 | COMPLETED
20862-0092 | - | 240000-AA-10 | CN-NMQ-1 | ROUTINE | 240000-AA-10 (01) / ELECTRICAL POWER REF TASK: 240000-AA-10 | COMPLETED
20862-0093 | - | 240000-AA-12 | CN-NMQ-1 | ROUTINE | 240000-AA-12 (01) / ELECTRICAL POWER REF TASK: 240000-AA-12 | COMPLETED
20862-0094 | - | 240000-AA-12L | CN-NMQ-1 | ROUTINE | 240000-AA-12L (00) / ELECTRICAL POWER -LH REF TASK: 240000-AA-12L | COMPLETED
20862-0095 | - | 240000-AA-12R | CN-NMQ-1 | ROUTINE | 240000-AA-12R (00) / ELECTRICAL POWER -RH REF TASK: 240000-AA-12R | COMPLETED
20862-0096 | - | 240000-AA-13 | CN-NMQ-1 | ROUTINE | 240000-AA-13 (01) / ELECTRICAL POWER REF TASK: 240000-AA-13 | COMPLETED
20862-0097 | - | 240000-AA-1L | CN-NMQ-1 | ROUTINE | 240000-AA-1L (01) / ELECTRICAL POWER - LH REF TASK: 240000-AA-1L | COMPLETED
20862-0098 | - | 240000-AA-1R | CN-NMQ-1 | ROUTINE | 240000-AA-1R (01) / ELECTRICAL POWER - RH REF TASK: 240000-AA-1R | COMPLETED
20862-0099 | - | 240000-AA-2L | CN-NMQ-1 | ROUTINE | 240000-AA-2L (01) / ELECTRICAL POWER - LH REF TASK: 240000-AA-2L | COMPLETED
20862-0100 | - | 240000-AA-2R | CN-NMQ-1 | ROUTINE | 240000-AA-2R (01) / ELECTRICAL POWER - RH REF TASK: 240000-AA-2R | COMPLETED
20862-0101 | - | 240000-AA-3L | CN-NMQ-1 | ROUTINE | 240000-AA-3L (01) / ELECTRICAL POWER - LH REF TASK: 240000-AA-3L | COMPLETED
20862-0102 | - | 240000-AA-3R | CN-NMQ-1 | ROUTINE | 240000-AA-3R (01) / ELECTRICAL POWER - RH REF TASK: 240000-AA-3R | COMPLETED
20862-0103 | - | 240000-AA-4L | CN-NMQ-1 | ROUTINE | 240000-AA-4L (01) / ELECTRICAL POWER - LH REF TASK: 240000-AA-4L | COMPLETED
20862-0104 | - | 240000-AA-4R | CN-NMQ-1 | ROUTINE | 240000-AA-4R (01) / ELECTRICAL POWER - RH REF TASK: 240000-AA-4R | COMPLETED
20862-0105 | - | 240000-AA-5L | CN-NMQ-1 | ROUTINE | 240000-AA-5L (01) / ELECTRICAL POWER - LH REF TASK: 240000-AA-5L | COMPLETED
20862-0106 | - | 240000-AA-5R | CN-NMQ-1 | ROUTINE | 240000-AA-5R (01) / ELECTRICAL POWER - RH REF TASK: 240000-AA-5R | COMPLETED
20862-0107 | - | 240000-AA-9 | CN-NMQ-1 | ROUTINE | 240000-AA-9 (01) / ELECTRICAL POWER REF TASK: 240000-AA-9 | COMPLETED
20862-0108 | - | 242000-01-1 | CN-NMQ-1 | ROUTINE | 242000-01-1 (01) / AC GENERATION REF TASK: 242000-01-1 | COMPLETED
20862-0109 | - | 242000-21-1L | CN-NMQ-1 | ROUTINE | 242000-21-1L (02) / AC GENERATION REF TASK: 242000-21-1L | COMPLETED
20862-0110 | - | 242000-25-1 | CN-NMQ-1 | ROUTINE | 242000-25-1 (00) / AC GENERATION REF TASK: 242000-25-1 | COMPLETED
20862-0111 | - | 242200-01-1 | CN-NMQ-1 | ROUTINE | 242200-01-1 (01) / AC GENERATION REF TASK: 242200-01-1 | COMPLETED
20862-0112 | - | 242400-02-1 | CN-NMQ-1 | ROUTINE | 242400-02-1 (01) / AC GENERATION REF TASK: 242400-02-1 | COMPLETED
20862-0113 | - | 242500-01-1 | CN-NMQ-1 | ROUTINE | 242500-01-1 (02) / AC GENERATION REF TASK: 242500-01-1 | COMPLETED
20862-0114 | - | 242600-02-1 | CN-NMQ-1 | ROUTINE | 242600-02-1 (01) / AC GENERATION REF TASK: 242600-02-1 | COMPLETED
20862-0115 | - | 242800-01-2 | CN-NMQ-1 | ROUTINE | 242800-01-2 (02) / STATIC INVERTER REF TASK: 242800-01-2 | COMPLETED
20862-0116 | - | 243000-13-1 | CN-NMQ-1 | ROUTINE | 243000-13-1 (00) / DC GENERATION REF TASK: 243000-13-1 | COMPLETED
20862-0117 | - | 243000-14-1 | CN-NMQ-1 | ROUTINE | 243000-14-1 (00) / DC GENERATION REF TASK: 243000-14-1 | COMPLETED
20862-0118 | - | 243200-01-1 | CN-NMQ-1 | ROUTINE | 243200-01-1 (02) / DC GENERATION REF TASK: 243200-01-1 | COMPLETED
20862-0119 | - | 243400-01-1 | CN-NMQ-1 | ROUTINE | 243400-01-1 (01) / DC GENERATION REF TASK: 243400-01-1 | COMPLETED
20862-0120 | - | 243800-01-1 | CN-NMQ-1 | ROUTINE | 243800-01-1 (01) / DC MAIN GENERATION REF TASK: 243800-01-1 | COMPLETED
20862-0121 | - | 245100-01-1 | CN-NMQ-1 | ROUTINE | 245100-01-1 (01) / AC/DC ELECTRICAL LOAD DISTRIBUTION REF TASK: 245100-01-1 | COMPLETED
20862-0122 | - | 245100-02-1 | CN-NMQ-1 | ROUTINE | 245100-02-1 (01) / AC/DC ELECTRICAL LOAD DISTRIBUTION REF TASK: 245100-02-1 | COMPLETED
20862-0123 | - | 250000-AA-1 | CN-NMQ-1 | ROUTINE | 250000-AA-1 (02) / A/C FUMIGATION REF TASK: 250000-AA-1 | COMPLETED
20862-0124 | - | 252800-AA-4 | CN-NMQ-1 | ROUTINE | 252800-AA-4 (01) / PASSENGER COMPARTMENT REF TASK: 252800-AA-4 | COMPLETED
20862-0125 | - | 252800-AA-5 | CN-NMQ-1 | ROUTINE | 252800-AA-5 (00) / PASSENGER COMPARTMENT REF TASK: 252800-AA-5 | COMPLETED
20862-0126 | - | 251100-AA-1 | CN-NMQ-1 | ROUTINE | 251100-AA-1 (01) / FLIGHT DECK COMPARTMENT REF TASK: 251100-AA-1 | COMPLETED
20862-0127 | - | 251100-AA-2 | CN-NMQ-1 | ROUTINE | 251100-AA-2 (01) / COCKPIT SEATS REF TASK: 251100-AA-2 | COMPLETED
20862-0128 | - | 251100-AA-3 | CN-NMQ-1 | ROUTINE | 251100-AA-3 (02) / COCKPIT SEATS REF TASK: 251100-AA-3 | COMPLETED
20862-0129 | - | 252800-AA-1 | CN-NMQ-1 | ROUTINE | 252800-AA-1 (02) / PASSENGER COMPARTMENT REF TASK: 252800-AA-1 | COMPLETED
20862-0130 | - | 252800-AA-2 | CN-NMQ-1 | ROUTINE | 252800-AA-2 (02) / PASSENGER COMPARTMENT REF TASK: 252800-AA-2 | COMPLETED
20862-0131 | - | 252800-AA-3 | CN-NMQ-1 | ROUTINE | 252800-AA-3 (01) / PASSENGER COMPARTMENT REF TASK: 252800-AA-3 | COMPLETED
20862-0132 | - | 252100-AA-1 | CN-NMQ-1 | ROUTINE | 252100-AA-1 (01) / PAX SEAT MECHANISM CLEANLINESS REF TASK: 252100-AA-1 | COMPLETED
20862-0133 | - | 252100-AA-2 | CN-NMQ-1 | ROUTINE | 252100-AA-2 (02) / PASSENGER SEATS REF TASK: 252100-AA-2 | COMPLETED
20862-0134 | - | 252100-AA-3 | CN-NMQ-1 | ROUTINE | 252100-AA-3 (02) / PASSENGER SEATS REF TASK: 252100-AA-3 | COMPLETED
20862-0135 | - | 252100-AA-4 | CN-NMQ-1 | ROUTINE | 252100-AA-4 (01) / PASSENGER COMPARTMENT REF TASK: 252100-AA-4 | COMPLETED
20862-0136 | - | 252331-AA-1 | CN-NMQ-1 | ROUTINE | 252331-AA-1 (01) / PANELS - LOWER SIDEWALL REF TASK: 252331-AA-1 | COMPLETED
20862-0137 | - | 253000-AA-5 | CN-NMQ-1 | ROUTINE | 253000-AA-5 (01) / GALLEYS INSERTS REF TASK: 253000-AA-5 | COMPLETED
20862-0138 | - | 254000-01-1 | CN-NMQ-1 | ROUTINE | 254000-01-1 (01) / LAVATORIES DETAILED INSPECTION REF TASK: 254000-01-1 | COMPLETED
20862-0139 | - | 254000-04-2 | CN-NMQ-1 | ROUTINE | 254000-04-2 (00) / LAVATORIES REF TASK: 254000-04-2 | COMPLETED
20862-0140 | - | 255000-16-1 | CN-NMQ-1 | ROUTINE | 255000-16-1 (00) / CARGO COMPARTMENTS REF TASK: 255000-16-1 | COMPLETED
20862-0141 | - | 256241-01-1 | CN-NMQ-1 | ROUTINE | 256241-01-1 (01) / DOOR ESCAPE SLIDE REF TASK: 256241-01-1 | COMPLETED
20862-0142 | - | 256241-05-1 | CN-NMQ-1 | ROUTINE | 256241-05-1 (02) / DOOR ESCAPE SLIDE REF TASK: 256241-05-1 | COMPLETED
20862-0143 | - | 256535-01-1 | CN-NMQ-1 | ROUTINE | 256535-01-1 (01) / ELT (REAR FUSELAGE) REF TASK: 256535-01-1 | COMPLETED
20862-0144 | - | 262541-04-1 | CN-NMQ-1 | ROUTINE | 262541-04-1 (01) / LAVATORY FIRE EXTINGUISHING REF TASK: 262541-04-1 | COMPLETED
20862-0145 | - | 261200-01-1 | CN-NMQ-1 | ROUTINE | 261200-01-1 (01) / ENGINE FIRE AND OVERHEAT DETECTION REF TASK: 261200-01-1 | COMPLETED
20862-0146 | - | 261300-01-1 | CN-NMQ-1 | ROUTINE | 261300-01-1 (01) / APU FIRE AND OVERHEAT DETECTION REF TASK: 261300-01-1 | COMPLETED
20862-0147 | - | 261600-03-1 | CN-NMQ-1 | ROUTINE | 261600-03-1 (01) / CARGO COMPARTMENT SMOKE DETECTION REF TASK: 261600-03-1 | COMPLETED
20862-0148 | - | 262100-02-1 | CN-NMQ-1 | ROUTINE | 262100-02-1 (01) / ENGINE FIRE EXTINGUISHING REF TASK: 262100-02-1 | COMPLETED
20862-0149 | - | 262200-03-1 | CN-NMQ-1 | ROUTINE | 262200-03-1 (01) / APU FIRE EXTINGUISHING REF TASK: 262200-03-1 | COMPLETED
20862-0150 | - | 262200-04-1 | CN-NMQ-1 | ROUTINE | 262200-04-1 (02) / APU FIRE EXTINGUISHING REF TASK: 262200-04-1 | COMPLETED
20862-0151 | - | 262200-05-1 | CN-NMQ-1 | ROUTINE | 262200-05-1 (01) / APU FIRE EXTINGUISHING REF TASK: 262200-05-1 | COMPLETED
20862-0152 | - | 262200-06-1 | CN-NMQ-1 | ROUTINE | 262200-06-1 (01) / APU FIRE EXTINGUISHING REF TASK: 262200-06-1 | COMPLETED
20862-0153 | - | 262300-08-1 | CN-NMQ-1 | ROUTINE | 262300-08-1 (05) / CARGO COMPARTMENT FIRE EXTINGUIS REF TASK: 262300-08-1 | COMPLETED
20862-0154 | - | 262300-09-1 | CN-NMQ-1 | ROUTINE | 262300-09-1 (04) / CARGO COMPARTMENT FIRE EXTINGUISHING REF TASK: 262300-09-1 | COMPLETED
20862-0155 | - | 262441-01-1 | CN-NMQ-1 | ROUTINE | 262441-01-1 (01) / PORTABLE FIRE EXTINGUISHER REF TASK: 262441-01-1 | COMPLETED
20862-0156 | - | 271400-01-1 | CN-NMQ-1 | ROUTINE | 271400-01-1 (02) / AILERON AND HYDRAULIC ACTUATION REF TASK: 271400-01-1 | COMPLETED
20862-0157 | - | 271400-03-1L | CN-NMQ-1 | ROUTINE | 271400-03-1L (00) / AILERON AND HYDRAULIC ACTUATION -LH REF TASK: 271400-03-1L | COMPLETED
20862-0158 | - | 271400-03-1R | CN-NMQ-1 | ROUTINE | 271400-03-1R (00) / AILERON AND HYDRAULIC ACTUATION -RH REF TASK: 271400-03-1R | COMPLETED
20862-0159 | - | 272100-04-1 | CN-NMQ-1 | ROUTINE | 272100-04-1 (01) / RUDDER MECHANICAL CONTROL REF TASK: 272100-04-1 | COMPLETED
20862-0160 | - | 272100-08-1 | CN-NMQ-1 | ROUTINE | 272100-08-1 (01) / RUDDER MECHANICAL CONTROL REF TASK: 272100-08-1 | COMPLETED
20862-0161 | - | 272100-12-1 | CN-NMQ-1 | ROUTINE | 272100-12-1 (00) / RUDDER MECHANICAL CONTROL REF TASK: 272100-12-1 | COMPLETED
20862-0162 | - | 272145-01-1 | CN-NMQ-1 | ROUTINE | 272145-01-1 (01) / RUDDER CABLE TENSION REGULATOR REF TASK: 272145-01-1 | COMPLETED
20862-0163 | - | 272400-01-1 | CN-NMQ-1 | ROUTINE | 272400-01-1 (02) / RUDDER HYDRAULIC ACTUATION (MECHANICAL CONTROL) REF TASK: 272400-01-1 | COMPLETED
20862-0164 | - | 272400-03-1 | CN-NMQ-1 | ROUTINE | 272400-03-1 (02) / RUDDER HYDRAULIC ACTUATION (MECHANICAL CONTROL) REF TASK: 272400-03-1 | COMPLETED
20862-0165 | - | 272400-06-1 | CN-NMQ-1 | ROUTINE | 272400-06-1 (02) / RUDDER HYDRAULIC ACTUATION REF TASK: 272400-06-1 | COMPLETED
20862-0166 | - | 273400-01-1 | CN-NMQ-1 | ROUTINE | 273400-01-1 (01) / ELEVATOR AND HYDRAULIC ACTUATION REF TASK: 273400-01-1 | COMPLETED
20862-0167 | - | 273400-02-1L | CN-NMQ-1 | ROUTINE | 273400-02-1L (01) / ELEVATOR AND HYDRAULIC ACTUATION -LH REF TASK: 273400-02-1L | COMPLETED
20862-0168 | - | 273400-02-1R | CN-NMQ-1 | ROUTINE | 273400-02-1R (01) / ELEVATOR AND HYDRAULIC ACTUATION -RH REF TASK: 273400-02-1R | COMPLETED
20862-0169 | - | 273400-03-1 | CN-NMQ-1 | ROUTINE | 273400-03-1 (01) / ELEVATOR AND HYDRAULIC ACTUATION REF TASK: 273400-03-1 | COMPLETED
20862-0170 | - | 273400-08-1 | CN-NMQ-1 | ROUTINE | 273400-08-1 (00) / ELEVATOR AND HYDRAULIC ACTUATION REF TASK: 273400-08-1 | COMPLETED
20862-0171 | - | 274000-01-1 | CN-NMQ-1 | ROUTINE | 274000-01-1 (02) / TRIMMABLE HORIZONTAL STABILIZER REF TASK: 274000-01-1 | COMPLETED
20862-0172 | - | 274000-02-1 | CN-NMQ-1 | ROUTINE | 274000-02-1 (02) / TRIMMABLE HORIZONTAL STABILIZER REF TASK: 274000-02-1 | COMPLETED
20862-0173 | - | 274000-03-1 | CN-NMQ-1 | ROUTINE | 274000-03-1 (03) / TRIMMABLE HORIZONTAL STABILIZER REF TASK: 274000-03-1 | COMPLETED
20862-0174 | - | 274000-04-1 | CN-NMQ-1 | ROUTINE | 274000-04-1 (01) / TRIMMABLE HORIZONTAL STABILIZER REF TASK: 274000-04-1 | COMPLETED
20862-0175 | - | 274000-24-1 | CN-NMQ-1 | ROUTINE | 274000-24-1 (00) / TRIMMABLE HORIZONTAL STABILIZER REF TASK: 274000-24-1 | COMPLETED
20862-0176 | - | 274100-03-1 | CN-NMQ-1 | ROUTINE | 274100-03-1 (02) / THS MECHANICAL CONTROL REF TASK: 274100-03-1 | COMPLETED
20862-0177 | - | 274142-01-1 | CN-NMQ-1 | ROUTINE | 274142-01-1 (01) / THS TRIM CTL CABLE TENSION COMPE REF TASK: 274142-01-1 | COMPLETED
20862-0178 | - | 274400-03-1 | CN-NMQ-1 | ROUTINE | 274400-03-1 (01) / THS ACTUATOR REF TASK: 274400-03-1 | COMPLETED
20862-0179 | - | 274451-01-1 | CN-NMQ-1 | ROUTINE | 274451-01-1 (01) / THS ACTUATOR REF TASK: 274451-01-1 | COMPLETED
20862-0180 | - | 274451-04-1 | CN-NMQ-1 | ROUTINE | 274451-04-1 (01) / THS ACTUATOR REF TASK: 274451-04-1 | COMPLETED
20862-0181 | - | 274451-05-1 | CN-NMQ-1 | ROUTINE | 274451-05-1 (01) / THS ACTUATOR REF TASK: 274451-05-1 | COMPLETED
20862-0182 | - | 274451-06-1 | CN-NMQ-1 | ROUTINE | 274451-06-1 (01) / THS ACTUATOR REF TASK: 274451-06-1 | COMPLETED
20862-0183 | - | 274451-08-1 | CN-NMQ-1 | ROUTINE | 274451-08-1 (01) / THS ACTUATOR REF TASK: 274451-08-1 | COMPLETED
20862-0184 | - | 274451-11-1 | CN-NMQ-1 | ROUTINE | 274451-11-1 (01) / THS ACTUATOR REF TASK: 274451-11-1 | COMPLETED
20862-0185 | - | 275100-01-2 | CN-NMQ-1 | ROUTINE | 275100-01-2 (02) / FLAPS REF TASK: 275100-01-2 | COMPLETED
20862-0186 | - | 275100-02-1 | CN-NMQ-1 | ROUTINE | 275100-02-1 (01) / FLAPS REF TASK: 275100-02-1 | COMPLETED
20862-0187 | - | 275100-03-1L | CN-NMQ-1 | ROUTINE | 275100-03-1L (02) / FLAPS - LH REF TASK: 275100-03-1L | COMPLETED
20862-0188 | - | 275100-03-1R | CN-NMQ-1 | ROUTINE | 275100-03-1R (02) / FLAPS - RH REF TASK: 275100-03-1R | COMPLETED
20862-0189 | - | 275144-01-1L | CN-NMQ-1 | ROUTINE | 275144-01-1L (01) / L/H FLAP INTERCONNECTING STRUT REF TASK: 275144-01-1L | COMPLETED
20862-0190 | - | 275144-01-1R | CN-NMQ-1 | ROUTINE | 275144-01-1R (01) / R/H FLAP INTERCONNECTING STRUT REF TASK: 275144-01-1R | COMPLETED
20862-0191 | - | 275449-06-1L | CN-NMQ-1 | ROUTINE | 275449-06-1L (01) / ACTUATOR ASSEMBLY -LH REF TASK: 275449-06-1L | COMPLETED
20862-0192 | - | 275449-06-1R | CN-NMQ-1 | ROUTINE | 275449-06-1R (01) / ACTUATOR ASSEMBLY -RH REF TASK: 275449-06-1R | COMPLETED
20862-0193 | - | 275451-01-1 | CN-NMQ-1 | ROUTINE | 275451-01-1 (01) / FLAP POWER CONTROL UNIT REF TASK: 275451-01-1 | COMPLETED
20862-0194 | - | 276400-01-1L | CN-NMQ-1 | ROUTINE | 276400-01-1L (01) / LH SPOILER AND HYDRAULIC ACTUATION REF TASK: 276400-01-1L | COMPLETED
20862-0195 | - | 276400-01-1R | CN-NMQ-1 | ROUTINE | 276400-01-1R (01) / RH SPOILER AND HYDRAULIC ACTUATION REF TASK: 276400-01-1R | COMPLETED
20862-0196 | - | 278100-03-1 | CN-NMQ-1 | ROUTINE | 278100-03-1 (02) / SLATS REF TASK: 278100-03-1 | COMPLETED
20862-0197 | - | 278100-04-1L | CN-NMQ-1 | ROUTINE | 278100-04-1L (02) / SLATS -LH REF TASK: 278100-04-1L | COMPLETED
20862-0198 | - | 278100-04-1R | CN-NMQ-1 | ROUTINE | 278100-04-1R (02) / SLATS -RH REF TASK: 278100-04-1R | COMPLETED
20862-0199 | - | 278451-01-1 | CN-NMQ-1 | ROUTINE | 278451-01-1 (01) / SLAT POWER CONTROL UNIT REF TASK: 278451-01-1 | COMPLETED
20862-0200 | - | 278468-01-1L | CN-NMQ-1 | ROUTINE | 278468-01-1L (01) / SLAT TRACKS - LH REF TASK: 278468-01-1L | COMPLETED
20862-0201 | - | 278468-01-1R | CN-NMQ-1 | ROUTINE | 278468-01-1R (01) / SLAT TRACKS - RH REF TASK: 278468-01-1R | COMPLETED
20862-0202 | - | 4160568 | CN-NMQ-1 | ROUTINE | INSPECTION MAC-A/C INTERIOR A/C INTERIOR INSPECTION CARRY OUT INTERIOR INSPECTION AS PER ATTACHED FORM CABIN / FLIGHT DECK APPEARANCE INSPECTION - GENERAL CLEANING REF TASK: 4160568 | COMPLETED
20862-0203 | - | 282400-02-1 | CN-NMQ-1 | ROUTINE | 282400-02-1 (01) / ENGINE LOW PRESSURE SHUT OFF REF TASK: 282400-02-1 | COMPLETED
20862-0204 | - | 281100-02-1 | CN-NMQ-1 | ROUTINE | 281100-02-1 (01) / TANKS REF TASK: 281100-02-1 | COMPLETED
20862-0205 | - | 281200-01-1L | CN-NMQ-1 | ROUTINE | 281200-01-1L (01) / TANK VENTING SYSTEM - LH REF TASK: 281200-01-1L | COMPLETED
20862-0206 | - | 281200-01-1R | CN-NMQ-1 | ROUTINE | 281200-01-1R (01) / TANK VENTING SYSTEM - RH REF TASK: 281200-01-1R | COMPLETED
20862-0207 | - | 281247-01-1L | CN-NMQ-1 | ROUTINE | 281247-01-1L (01) / NACA VENT INTAKE - LH REF TASK: 281247-01-1L | COMPLETED
20862-0208 | - | 281247-01-1R | CN-NMQ-1 | ROUTINE | 281247-01-1R (01) / NACA VENT INTAKE - RH REF TASK: 281247-01-1R | COMPLETED
20862-0209 | - | 281600-01-1L | CN-NMQ-1 | ROUTINE | 281600-01-1L (01) / FUEL RECIRCULATION COOLING - LH REF TASK: 281600-01-1L | COMPLETED
20862-0210 | - | 281600-01-1R | CN-NMQ-1 | ROUTINE | 281600-01-1R (01) / FUEL RECIRCULATION COOLING - RH REF TASK: 281600-01-1R | COMPLETED
20862-0211 | - | 281800-01-1 | CN-NMQ-1 | ROUTINE | 281800-01-1 (01) / IGNITION PREVENTION REF TASK: 281800-01-1 | COMPLETED
20862-0212 | - | 281800-02-1 | CN-NMQ-1 | ROUTINE | 281800-02-1 (01) / IGNITION PREVENTION REF TASK: 281800-02-1 | COMPLETED
20862-0213 | - | 281800-10-1 | CN-NMQ-1 | ROUTINE | 281800-10-1 (03) / IGNITION PREVENTION REF TASK: 281800-10-1 | COMPLETED
20862-0214 | - | 282100-02-1 | CN-NMQ-1 | ROUTINE | 282100-02-1 (03) / MAIN FUEL PUMP SYSTEM REF TASK: 282100-02-1 | COMPLETED
20862-0215 | - | 282100-05-1L | CN-NMQ-1 | ROUTINE | 282100-05-1L (01) / FUEL PUMP SYSTEM - LH REF TASK: 282100-05-1L | COMPLETED
20862-0216 | - | 282100-05-1R | CN-NMQ-1 | ROUTINE | 282100-05-1R (01) / FUEL PUMP SYSTEM - RH REF TASK: 282100-05-1R | COMPLETED
20862-0217 | - | 282300-01-2 | CN-NMQ-1 | ROUTINE | 282300-01-2 (02) / CROSSFEED SYSTEM REF TASK: 282300-01-2 | COMPLETED
20862-0218 | - | 282541-01-1 | CN-NMQ-1 | ROUTINE | 282541-01-1 (02) / COUPLING REFUEL/DEFUEL REF TASK: 282541-01-1 | COMPLETED
20862-0219 | - | 290000-05-1 | CN-NMQ-1 | ROUTINE | 290000-05-1 (03) / HYDRAULIC POWER REF TASK: 290000-05-1 | COMPLETED
20862-0220 | - | 290000-AA-1 | CN-NMQ-1 | ROUTINE | 290000-AA-1 (00) / HYDRAULIC SYSTEM SEALS REF TASK: 290000-AA-1 | COMPLETED
20862-0221 | - | 291000-01-1 | CN-NMQ-1 | ROUTINE | 291000-01-1 (01) / MAIN HYDRAULIC POWER REF TASK: 291000-01-1 | COMPLETED
20862-0222 | - | 291000-04-1 | CN-NMQ-1 | ROUTINE | 291000-04-1 (01) / MAIN HYDRAULIC POWER REF TASK: 291000-04-1 | COMPLETED
20862-0223 | - | 291000-05-1 | CN-NMQ-1 | ROUTINE | 291000-05-1 (01) / MAIN HYDRAULIC POWER REF TASK: 291000-05-1 | COMPLETED
20862-0224 | - | 291000-06-1 | CN-NMQ-1 | ROUTINE | 291000-06-1 (01) / MAIN HYDRAULIC POWER REF TASK: 291000-06-1 | COMPLETED
20862-0225 | - | 291000-09-1 | CN-NMQ-1 | ROUTINE | 291000-09-1 (01) / MAIN HYDRAULIC POWER REF TASK: 291000-09-1 | COMPLETED
20862-0226 | - | 291000-10-1L | CN-NMQ-1 | ROUTINE | 291000-10-1L (01) / MAIN HYDRAULIC POWER - LH REF TASK: 291000-10-1L | COMPLETED
20862-0227 | - | 291000-10-1R | CN-NMQ-1 | ROUTINE | 291000-10-1R (01) / MAIN HYDRAULIC POWER - RH REF TASK: 291000-10-1R | COMPLETED
20862-0228 | - | 291000-14-1 | CN-NMQ-1 | ROUTINE | 291000-14-1 (01) / MAIN HYDRAULIC POWER REF TASK: 291000-14-1 | COMPLETED
20862-0229 | - | 291000-18-1 | CN-NMQ-1 | ROUTINE | 291000-18-1 (01) / MAIN HYDRAULIC POWER REF TASK: 291000-18-1 | COMPLETED
20862-0230 | - | 291000-20-1 | CN-NMQ-1 | ROUTINE | 291000-20-1 (00) / MAIN/AUXILIARY POWER REF TASK: 291000-20-1 | COMPLETED
20862-0231 | - | 291000-25-1 | CN-NMQ-1 | ROUTINE | 291000-25-1 (00) / MAIN AND AUXILIARY HYDRAULIC POWER REF TASK: 291000-25-1 | COMPLETED
20862-0232 | - | 291900-02-1 | CN-NMQ-1 | ROUTINE | 291900-02-1 (01) / GROUND INTERNAL LEAK TEST SYSTEM REF TASK: 291900-02-1 | COMPLETED
20862-0233 | - | 293400-01-1 | CN-NMQ-1 | ROUTINE | 293400-01-1 (01) / RESERVOIR PRESSURIZATION INDICAT REF TASK: 293400-01-1 | COMPLETED
20862-0234 | - | 303100-01-1 | CN-NMQ-1 | ROUTINE | 303100-01-1 (00) / PROBE ICE PROTECTION REF TASK: 303100-01-1 | COMPLETED
20862-0235 | - | 302149-C1-1L | CN-NMQ-1 | ROUTINE | 302149-C1-1L (01) / ENGINE AIR INTAKE ANTI-ICE DUCT - LH REF TASK: 302149-C1-1L | COMPLETED
20862-0236 | - | 302149-C1-1R | CN-NMQ-1 | ROUTINE | 302149-C1-1R (01) / ENGINE AIR INTAKE ANTI-ICE DUCT - RH REF TASK: 302149-C1-1R | COMPLETED
20862-0237 | - | 313000-AA-1 | CN-NMQ-1 | ROUTINE | 313000-AA-1 (01) / DFDR READ OUT AND ANALYSIS REF TASK: 313000-AA-1 | COMPLETED
20862-0238 | - | 313000-01-1 | CN-NMQ-1 | ROUTINE | 313000-01-1 (02) / CFDS AND DATA RECORDING SYSTEM REF TASK: 313000-01-1 | COMPLETED
20862-0239 | - | 313000-AA-3 | CN-NMQ-1 | ROUTINE | 313000-AA-3 (02) / ACTIVATION OF RTW/RTF MESSAGES THROUGH MCDU REF TASK: 313000-AA-3 | COMPLETED
20862-0240 | - | 313300-03-1 | CN-NMQ-1 | ROUTINE | 313300-03-1 (01) / DFDR SYSTEM INTERCONNECTION REF TASK: 313300-03-1 | COMPLETED
20862-0241 | - | 313300-07-1 | CN-NMQ-1 | ROUTINE | 313300-07-1 (02) / DFDR SYSTEM INTERCONNECTION REF TASK: 313300-07-1 | COMPLETED
20862-0242 | - | 321000-01-1L | CN-NMQ-1 | ROUTINE | 321000-01-1L (00) / MAIN LANDING GEAR AND DOORS -LH REF TASK: 321000-01-1L | COMPLETED
20862-0243 | - | 321000-01-1R | CN-NMQ-1 | ROUTINE | 321000-01-1R (00) / MAIN LANDING GEAR AND DOORS -RH REF TASK: 321000-01-1R | COMPLETED
20862-0244 | - | 321111-03-1L | CN-NMQ-1 | ROUTINE | 321111-03-1L (01) / MAIN LANDING GEAR - LH REF TASK: 321111-03-1L | COMPLETED
20862-0245 | - | 321111-03-1R | CN-NMQ-1 | ROUTINE | 321111-03-1R (01) / MAIN LANDING GEAR - RH REF TASK: 321111-03-1R | COMPLETED
20862-0246 | - | 321113-04-1L | CN-NMQ-1 | ROUTINE | 321113-04-1L (01) / LH MAIN LANDING GEAR SHOCK ABSORBER REF TASK: 321113-04-1L | COMPLETED
20862-0247 | - | 321113-04-1R | CN-NMQ-1 | ROUTINE | 321113-04-1R (01) / RH MAIN LANDING GEAR SHOCK ABSORBER REF TASK: 321113-04-1R | COMPLETED
20862-0248 | - | 322000-01-1 | CN-NMQ-1 | ROUTINE | 322000-01-1 (01) / NOSE LANDING GEAR AND DOORS REF TASK: 322000-01-1 | COMPLETED
20862-0249 | - | 322113-01-1 | CN-NMQ-1 | ROUTINE | 322113-01-1 (01) / NOSE LANDING GEAR SHOCK ABSORBER REF TASK: 322113-01-1 | COMPLETED
20862-0250 | - | 322127-01-1 | CN-NMQ-1 | ROUTINE | 322127-01-1 (01) / NOSE LANDING GEAR TORQUE LINK REF TASK: 322127-01-1 | COMPLETED
20862-0251 | - | 323000-01-1 | CN-NMQ-1 | ROUTINE | 323000-01-1 (00) / NORMAL EXTENSION AND RETRACTION REF TASK: 323000-01-1 | COMPLETED
20862-0252 | - | 323000-17-1 | CN-NMQ-1 | ROUTINE | 323000-17-1 (00) / NORMAL EXTENSION AND RETRACTION REF TASK: 323000-17-1 | COMPLETED
20862-0253 | - | 323000-19-1 | CN-NMQ-1 | ROUTINE | 323000-19-1 (00) / NORMAL EXTENSION AND RETRACTION REF TASK: 323000-19-1 | COMPLETED
20862-0254 | - | 323000-26-1 | CN-NMQ-1 | ROUTINE | 323000-26-1 (00) / NORMAL EXTENSION AND RETRACTION REF TASK: 323000-26-1 | COMPLETED
20862-0255 | - | 323100-01-1 | CN-NMQ-1 | ROUTINE | 323100-01-1 (01) / NORMAL EXTENSION AND RETRACTION REF TASK: 323100-01-1 | COMPLETED
20862-0256 | - | 323100-02-1 | CN-NMQ-1 | ROUTINE | 323100-02-1 (02) / NORMAL EXTENSION AND RETRACTION REF TASK: 323100-02-1 | COMPLETED
20862-0257 | - | 323100-04-1 | CN-NMQ-1 | ROUTINE | 323100-04-1 (01) / NORMAL EXTENSION AND RETRACTION REF TASK: 323100-04-1 | COMPLETED
20862-0258 | - | 323100-05-1 | CN-NMQ-1 | ROUTINE | 323100-05-1 (01) / NORMAL EXTENSION AND RETRACTION REF TASK: 323100-05-1 | COMPLETED
20862-0259 | - | 323100-06-1 | CN-NMQ-1 | ROUTINE | 323100-06-1 (01) / NORMAL EXTENSION AND RETRACTION REF TASK: 323100-06-1 | COMPLETED
20862-0260 | - | 323300-05-2 | CN-NMQ-1 | ROUTINE | 323300-05-2 (02) / LANDING GEAR FREE FALL EXTENSION REF TASK: 323300-05-2 | COMPLETED
20862-0261 | - | 324000-17-1 | CN-NMQ-1 | ROUTINE | 324000-17-1 (01) / WHEELS AND BRAKES REF TASK: 324000-17-1 | COMPLETED
20862-0262 | - | 324300-01-3 | CN-NMQ-1 | ROUTINE | 324300-01-3 (01) / ALTERNATE BRAKING SYSTEM REF TASK: 324300-01-3 | COMPLETED
20862-0263 | - | 3536751 | CN-NMQ-1 | ROUTINE | EWI_80909614/INSPECTION OF WIRES IN CONDUIT CLOSE TO 97GG/98GG/100GG ;AND 101GG REF TASK: 3536751 | COMPLETED
20862-0264 | - | 324411-01-2 | CN-NMQ-1 | ROUTINE | 324411-01-2 (02) / BRAKE ACCUMULATOR REF TASK: 324411-01-2 | COMPLETED
20862-0265 | - | 324500-01-2 | CN-NMQ-1 | ROUTINE | 324500-01-2 (02) / PARKING/ULTIMATE EMERGENCY BRAKING REF TASK: 324500-01-2 | COMPLETED
20862-0266 | - | 331400-01-1 | CN-NMQ-1 | ROUTINE | 331400-01-1 (01) / ANNUNCIATOR LIGHT TEST AND DIMMING REF TASK: 331400-01-1 | COMPLETED
20862-0267 | - | 333400-AA-1 | CN-NMQ-1 | ROUTINE | 333400-AA-1 (01) / CARGO COMPARTMENT LIGHTS REF TASK: 333400-AA-1 | COMPLETED
20862-0268 | - | 335100-11-1 | CN-NMQ-1 | ROUTINE | 335100-11-1 (01) / CABIN EMERGENCY LIGHTING REF TASK: 335100-11-1 | COMPLETED
20862-0269 | - | 3830759 | CN-NMQ-1 | ROUTINE | 341300-11-1-MAC (341300-11-1-MAC-CAPT)/750 FH - PITOT CLEANING REF TASK: 3830759 | COMPLETED
20862-0270 | - | 341300-01-1 | CN-NMQ-1 | ROUTINE | 341300-01-1 (01) / AIR DATA REF TASK: 341300-01-1 | COMPLETED
20862-0271 | - | 341300-02-1 | CN-NMQ-1 | ROUTINE | 341300-02-1 (01) / AIR DATA - CAT II/III TASK REF TASK: 341300-02-1 | COMPLETED
20862-0272 | - | 341300-03-1 | CN-NMQ-1 | ROUTINE | 341300-03-1 (01) / AIR DATA REF TASK: 341300-03-1 | COMPLETED
20862-0273 | - | 341300-05-1 | CN-NMQ-1 | ROUTINE | 341300-05-1 (01) / AIR DATA REF TASK: 341300-05-1 | COMPLETED
20862-0274 | - | 341300-07-1 | CN-NMQ-1 | ROUTINE | 341300-07-1 (01) / AIR DATA REF TASK: 341300-07-1 | COMPLETED
20862-0275 | - | 341300-09-1 | CN-NMQ-1 | ROUTINE | 341300-09-1 (00) / AIR DATA REF TASK: 341300-09-1 | COMPLETED
20862-0276 | - | 342200-02-1 | CN-NMQ-1 | ROUTINE | 342200-02-1 (02) / STANDBY ALTITUDE AND HEADING REF TASK: 342200-02-1 | COMPLETED
20862-0277 | - | 342000-03-1 | CN-NMQ-1 | ROUTINE | 342000-03-1 (02) / STANDBY NAVIGATION SYSTEMS (INCLUDING ISIS) REF TASK: 342000-03-1 | COMPLETED
20862-0278 | - | 342200-01-1 | CN-NMQ-1 | ROUTINE | 342200-01-1 (02) / STANDBY COMPASS REF TASK: 342200-01-1 | COMPLETED
20862-0279 | - | 342200-05-1 | CN-NMQ-1 | ROUTINE | 342200-05-1 (02) / STANDBY DATA - INTEGRATED STANDB REF TASK: 342200-05-1 | COMPLETED
20862-0280 | - | 344800-04-1 | CN-NMQ-1 | ROUTINE | 344800-04-1 (03) / TERRAIN AWARENESS WARNING SYSTEM REF TASK: 344800-04-1 | COMPLETED
20862-0281 | - | 345200-02-1 | CN-NMQ-1 | ROUTINE | 345200-02-1 (01) / ATC SYSTEM REF TASK: 345200-02-1 | COMPLETED
20862-0282 | - | 353000-07-1 | CN-NMQ-1 | ROUTINE | 353000-07-1 (02) / PORTABLE OXYGEN REF TASK: 353000-07-1 | COMPLETED
20862-0283 | - | 351000-01-1 | CN-NMQ-1 | ROUTINE | 351000-01-1 (01) / CREW OXYGEN SYSTEM REF TASK: 351000-01-1 | COMPLETED
20862-0284 | - | 351000-08-1 | CN-NMQ-1 | ROUTINE | 351000-08-1 (00) / CREW OXYGEN REF TASK: 351000-08-1 | COMPLETED
20862-0285 | - | 351241-01-1 | CN-NMQ-1 | ROUTINE | 351241-01-1 (01) / CREW OXYGEN MASKS REF TASK: 351241-01-1 | COMPLETED
20862-0286 | - | 352000-01-1 | CN-NMQ-1 | ROUTINE | 352000-01-1 (01) / PASSENGER OXYGEN SYSTEM REF TASK: 352000-01-1 | COMPLETED
20862-0287 | - | 352000-02-1 | CN-NMQ-1 | ROUTINE | 352000-02-1 (01) / PASSENGER OXYGEN SYSTEM REF TASK: 352000-02-1 | COMPLETED
20862-0288 | - | 3144257 | CN-NMQ-1 | ROUTINE | EO_A320-36-11-00-720-802-A-LH/AIRBUS - ENGINE BLEED SYSTEM HEALTH CHECK - LH REF TASK: 3144257 | COMPLETED
20862-0289 | - | 3144267 | CN-NMQ-1 | ROUTINE | EO_A320-36-11-00-720-802-A-RH/AIRBUS - ENGINE BLEED SYSTEM HEALTH CHECK - RH REF TASK: 3144267 | COMPLETED
20862-0290 | - | 3144317 | CN-NMQ-1 | ROUTINE | EO_A320-36-11-00-720-806-A-LH/AIRBUS - ENGINE BLEED SYSTEM HEALTH CHECK - LH REF TASK: 3144317 | COMPLETED
20862-0291 | - | 3147036 | CN-NMQ-1 | ROUTINE | EO_A320-36-11-00-720-806-A-RH/AIRBUS - ENGINE BLEED SYSTEM HEALTH CHECK - RH REF TASK: 3147036 | COMPLETED
20862-0292 | - | 3652893 | CN-NMQ-1 | ROUTINE | 342B050000/06849 RS(RESTORE) / THERMOSTAT - FAN AIR VALVE CONTROL REF TASK: 3652893 | COMPLETED
20862-0293 | - | 3652894 | CN-NMQ-1 | ROUTINE | 342B050000/14248 RS(RESTORE) / THERMOSTAT - FAN AIR VALVE CONTROL REF TASK: 3652894 | COMPLETED
20862-0294 | - | 3730016 | CN-NMQ-1 | ROUTINE | EO_A320-36-11-00-720-804-A-LH/AIRBUS - ENGINE BLEED SYSTEM HEALTH CHECK - LH REF TASK: 3730016 | COMPLETED
20862-0295 | - | 3730290 | CN-NMQ-1 | ROUTINE | EO_A320-36-11-00-720-804-A-RH/AIRBUS - ENGINE BLEED SYSTEM HEALTH CHECK - RH REF TASK: 3730290 | COMPLETED
20862-0296 | - | 4066381 | CN-NMQ-1 | ROUTINE | EWI-36-11-00-LH/CRITICAL BLEED AIR DUCTS SEAL REPLACEMENT AND LEAK CHECK LH SIDE REF TASK: 4066381 | COMPLETED
20862-0297 | - | 4066858 | CN-NMQ-1 | ROUTINE | EWI-36-11-00-RH/CRITICAL BLEED AIR DUCTS SEAL REPLACEMENT AND LEAK CHECK RH SIDE REF TASK: 4066858 | COMPLETED
20862-0298 | - | 361100-AA-1L | CN-NMQ-1 | ROUTINE | 361100-AA-1L (01) / ENGINE BLEED AIR SUPPLY SYSTEM - #1 ENGINE REF TASK: 361100-AA-1L | COMPLETED
20862-0299 | - | 361100-AA-1R | CN-NMQ-1 | ROUTINE | 361100-AA-1R (01) / ENGINE BLEED AIR SUPPLY SYSTEM - #2 ENGINE REF TASK: 361100-AA-1R | COMPLETED
20862-0300 | - | 323139-AA-1 | CN-NMQ-1 | ROUTINE | 323139-AA-1 (00) / INSPECT MLG DOOR ACTUATOR HOSE REF TASK: 323139-AA-1 | COMPLETED
20862-0301 | - | 361100-AA-5R | CN-NMQ-1 | ROUTINE | 361100-AA-5R (00) / ENGINE BLEED AIR SUPPLY SYSTEM-RH REF TASK: 361100-AA-5R | REMOVED BY CUSTOMER FROM WORK PACKAGE PRIOR INPUT. NOT INCLUDED IN FINAL TALLY.
20862-0302 | - | 361200-02-1 | CN-NMQ-1 | ROUTINE | 361200-02-1 (01) / APU BLEED AIR SUPPLY & CROSSBLEED REF TASK: 361200-02-1 | COMPLETED
20862-0303 | - | 361200-03-1 | CN-NMQ-1 | ROUTINE | 361200-03-1 (01) / APU BLEED AIR SUPPLY & CROSSBLEED REF TASK: 361200-03-1 | COMPLETED
20862-0304 | - | 361251-01-3 | CN-NMQ-1 | ROUTINE | 361251-01-3 (05) / APU BLEED CHECK VALVE REF TASK: 361251-01-3 | COMPLETED
20862-0305 | - | 4019585 | CN-NMQ-1 | ROUTINE | EWI_38-31-00-01_INSP-LUB/WATER SYSTEM CONTROL CABLE AND HANDLE INSPECTION AND LUBRICATION REF TASK: 4019585 | COMPLETED
20862-0306 | - | 383100-02-1 | CN-NMQ-1 | ROUTINE | 383100-02-1 (01) / VACUUM TOILET SYSTEM REF TASK: 383100-02-1 | COMPLETED
20862-0307 | - | 383100-05-1 | CN-NMQ-1 | ROUTINE | 383100-05-1 (02) / VACUUM TOILET SYSTEM REF TASK: 383100-05-1 | COMPLETED
20862-0308 | - | 383100-07-1 | CN-NMQ-1 | ROUTINE | 383100-07-1 (02) / VACUUM TOILET SYSTEM REF TASK: 383100-07-1 | COMPLETED
20862-0309 | - | 383200-01-1 | CN-NMQ-1 | ROUTINE | 383200-01-1 (01) / WASTE WATER DRAIN REF TASK: 383200-01-1 | COMPLETED
20862-0310 | - | 384241-01-1 | CN-NMQ-1 | ROUTINE | 384241-01-1 (01) / AIR SUPPLY REF TASK: 384241-01-1 | COMPLETED
20862-0311 | - | 460000-AA-1 | CN-NMQ-1 | ROUTINE | 460000-AA-1 (01) / ATSU ROUTER - VERIFICATION OF INITIALIZATION PROCEDURE OF THE ATSU ROUTER. REF TASK: 460000-AA-1 | COMPLETED
20862-0312 | - | 491300-B1-1 | CN-NMQ-1 | ROUTINE | 491300-B1-1 (01) / FIRE SEALS REF TASK: 491300-B1-1 | COMPLETED
20862-0313 | - | 491200-B2-1 | CN-NMQ-1 | ROUTINE | 491200-B2-1 (00) / APU MOUNTS REF TASK: 491200-B2-1 | COMPLETED
20862-0314 | - | 491600-B1-1 | CN-NMQ-1 | ROUTINE | 491600-B1-1 (01) / AIR INTAKE SYSTEM REF TASK: 491600-B1-1 | COMPLETED
20862-0315 | - | 494000-AA-2 | CN-NMQ-1 | ROUTINE | 494000-AA-2 (0) / IGNITION AND STARTING REF TASK: 494000-AA-2 | COMPLETED
20862-0316 | - | 494000-B2-1 | CN-NMQ-1 | ROUTINE | 494000-B2-1 (01) / IGNITION AND STARTING REF TASK: 494000-B2-1 | COMPLETED
20862-0317 | - | 498000-B1-1 | CN-NMQ-1 | ROUTINE | 498000-B1-1 (01) / EXHAUST REF TASK: 498000-B1-1 | COMPLETED
20862-0318 | - | 499100-AA-2 | CN-NMQ-1 | ROUTINE | 499100-AA-2 (02) / STORAGE AND DISTRIBUTION REF TASK: 499100-AA-2 | COMPLETED
20862-0319 | - | 521000-02-1 | CN-NMQ-1 | ROUTINE | 521000-02-1 (01) / PASSENGER/CREW DOOR REF TASK: 521000-02-1 | COMPLETED
20862-0320 | - | 521000-04-1 | CN-NMQ-1 | ROUTINE | 521000-04-1 (01) / PASSENGER/CREW DOOR REF TASK: 521000-04-1 | COMPLETED
20862-0321 | - | 521000-07-1 | CN-NMQ-1 | ROUTINE | 521000-07-1 (01) / PASSENGER/CREW DOOR REF TASK: 521000-07-1 | COMPLETED
20862-0322 | - | 521000-08-1 | CN-NMQ-1 | ROUTINE | 521000-08-1 (02) / PASSENGER/CREW DOOR REF TASK: 521000-08-1 | COMPLETED
20862-0323 | - | 521000-09-1 | CN-NMQ-1 | ROUTINE | 521000-09-1 (01) / PASSENGER/CREW DOOR REF TASK: 521000-09-1 | COMPLETED
20862-0324 | - | 521000-10-1 | CN-NMQ-1 | ROUTINE | 521000-10-1 (02) / PASSENGER/CREW DOOR REF TASK: 521000-10-1 | COMPLETED
20862-0325 | - | 521000-11-1 | CN-NMQ-1 | ROUTINE | 521000-11-1 (02) / PASSENGER/CREW DOOR REF TASK: 521000-11-1 | COMPLETED
20862-0326 | - | 521000-12-1 | CN-NMQ-1 | ROUTINE | 521000-12-1 (02) / PASSENGER/CREW DOOR REF TASK: 521000-12-1 | COMPLETED
20862-0327 | - | 521000-14-1 | CN-NMQ-1 | ROUTINE | 521000-14-1 (02) / PASSENGER/CREW DOOR REF TASK: 521000-14-1 | COMPLETED
20862-0328 | - | 521121-01-1 | CN-NMQ-1 | ROUTINE | 521121-01-1 (02) / PASSENGER/CREW DOOR REF TASK: 521121-01-1 | COMPLETED
20862-0329 | - | 521121-02-1 | CN-NMQ-1 | ROUTINE | 521121-02-1 (02) / PASSENGER/CREW DOOR REF TASK: 521121-02-1 | COMPLETED
20862-0330 | - | 522100-01-1 | CN-NMQ-1 | ROUTINE | 522100-01-1 (01) / PASSENGER COMPARTMENT EMERGENCY REF TASK: 522100-01-1 | COMPLETED
20862-0331 | - | 522100-02-5 | CN-NMQ-1 | ROUTINE | 522100-02-5 (00) / PASSENGER COMPARTMENT EMERGENCY EXIT REF TASK: 522100-02-5 | COMPLETED
20862-0332 | - | 522100-07-5 | CN-NMQ-1 | ROUTINE | 522100-07-5 (00) / PASSENGER COMPARTMENT EMERGENCY EXIT REF TASK: 522100-07-5 | COMPLETED
20862-0333 | - | 522100-08-1 | CN-NMQ-1 | ROUTINE | 522100-08-1 (02) / PASSENGER COMPARTMENT EMERGENCY REF TASK: 522100-08-1 | COMPLETED
20862-0334 | - | 523000-01-1 | CN-NMQ-1 | ROUTINE | 523000-01-1 (01) / CARGO COMPARTMENT DOOR, FWD AND AFT REF TASK: 523000-01-1 | COMPLETED
20862-0335 | - | 523000-03-1 | CN-NMQ-1 | ROUTINE | 523000-03-1 (01) / CARGO COMPARTMENT DOOR REF TASK: 523000-03-1 | COMPLETED
20862-0336 | - | 523300-01-1 | CN-NMQ-1 | ROUTINE | 523300-01-1 (01) / BULK CARGO COMPARTMENT DOOR REF TASK: 523300-01-1 | COMPLETED
20862-0337 | - | 524100-02-1 | CN-NMQ-1 | ROUTINE | 524100-02-1 (01) / ACCESS DOORS REF TASK: 524100-02-1 | COMPLETED
20862-0338 | - | 525100-AA-1 | CN-NMQ-1 | ROUTINE | 525100-AA-1 (01) / COCKPIT DOOR REF TASK: 525100-AA-1 | COMPLETED
20862-0339 | - | 525111-01-1 | CN-NMQ-1 | ROUTINE | 525111-01-1 (01) / COCKPIT DOOR REF TASK: 525111-01-1 | COMPLETED
20862-0340 | - | 525111-02-1 | CN-NMQ-1 | ROUTINE | 525111-02-1 (01) / COCKPIT DOOR REF TASK: 525111-02-1 | COMPLETED
20862-0341 | - | 525111-04-1 | CN-NMQ-1 | ROUTINE | 525111-04-1 (01) / COCKPIT DOOR REF TASK: 525111-04-1 | COMPLETED
20862-0342 | - | 525111-05-1 | CN-NMQ-1 | ROUTINE | 525111-05-1 (01) / COCKPIT DOOR REF TASK: 525111-05-1 | COMPLETED
20862-0343 | - | 527100-02-1 | CN-NMQ-1 | ROUTINE | 527100-02-1 (02) / DOOR WARNING REF TASK: 527100-02-1 | COMPLETED
20862-0344 | - | 531151-02-1 | CN-NMQ-1 | ROUTINE | 531151-02-1 (00) / DOOR STOP FITTINGS REF TASK: 531151-02-1 | COMPLETED
20862-0345 | - | 531176-02-1 | CN-NMQ-1 | ROUTINE | 531176-02-1 (00) / COCKPIT SIDE WINDOWS FRAMEWORK REF TASK: 531176-02-1 | COMPLETED
20862-0346 | - | 531178-02-1 | CN-NMQ-1 | ROUTINE | 531178-02-1 (01) / COCKPIT WINDSHIELD RETAINERS REF TASK: 531178-02-1 | COMPLETED
20862-0347 | - | 531182-02-1 | CN-NMQ-1 | ROUTINE | 531182-02-1 (00) / WINDSHIELD SLIDING WINDOW FRAME REF TASK: 531182-02-1 | COMPLETED
20862-0348 | - | 531900-03-1 | CN-NMQ-1 | ROUTINE | 531900-03-1 (01) / FUSELAGE DRAINAGE REF TASK: 531900-03-1 | COMPLETED
20862-0349 | - | 533900-01-1 | CN-NMQ-1 | ROUTINE | 533900-01-1 (01) / FUSELAGE DRAINAGE REF TASK: 533900-01-1 | COMPLETED
20862-0350 | - | 534108-01-2 | CN-NMQ-1 | ROUTINE | 534108-01-2 (02) / FUSELAGE EXTERNAL SURFACE FR 47-70 REF TASK: 534108-01-2 | COMPLETED
20862-0351 | - | 534134-02-1 | CN-NMQ-1 | ROUTINE | 534134-02-1 (00) / DOOR STOP FITTINGS FR 66 AND 68 REF TASK: 534134-02-1 | COMPLETED
20862-0352 | - | 534157-01-4 | CN-NMQ-1 | ROUTINE | 534157-01-4 (02) / AFT CARGO DOOR LOCK FITTING REF TASK: 534157-01-4 | COMPLETED
20862-0353 | - | 535900-01-1 | CN-NMQ-1 | ROUTINE | 535900-01-1 (02) / FUSELAGE DRAINAGE REF TASK: 535900-01-1 | COMPLETED
20862-0354 | - | 535900-02-1 | CN-NMQ-1 | ROUTINE | 535900-02-1 (01) / FUSELAGE DRAINAGE REF TASK: 535900-02-1 | COMPLETED
20862-0355 | - | 545000-05-1L | CN-NMQ-1 | ROUTINE | 545000-05-1L (00) / PYLONS #1 REF TASK: 545000-05-1L | COMPLETED
20862-0356 | - | 545000-05-1R | CN-NMQ-1 | ROUTINE | 545000-05-1R (00) / PYLONS #2 REF TASK: 545000-05-1R | COMPLETED
20862-0357 | - | 545000-06-1L | CN-NMQ-1 | ROUTINE | 545000-06-1L (00) / PYLONS #1 REF TASK: 545000-06-1L | COMPLETED
20862-0358 | - | 545000-06-1R | CN-NMQ-1 | ROUTINE | 545000-06-1R (00) / PYLONS #2 REF TASK: 545000-06-1R | COMPLETED
20862-0359 | - | 545000-01-1L | CN-NMQ-1 | ROUTINE | 545000-01-1L (01) / PYLONS - #1 REF TASK: 545000-01-1L | COMPLETED
20862-0360 | - | 545000-01-1R | CN-NMQ-1 | ROUTINE | 545000-01-1R (01) / PYLONS - #2 REF TASK: 545000-01-1R | COMPLETED
20862-0361 | - | 545000-04-1L | CN-NMQ-1 | ROUTINE | 545000-04-1L (00) / PYLON #1 REF TASK: 545000-04-1L | COMPLETED
20862-0362 | - | 545000-04-1R | CN-NMQ-1 | ROUTINE | 545000-04-1R (00) / PYLON #2 REF TASK: 545000-04-1R | COMPLETED
20862-0363 | - | 552600-01-1-LH | CN-NMQ-1 | ROUTINE | 552600-01-1 (00) / LH ELEVATOR ATTACH FITTINGS REF TASK: 552600-01-1 | COMPLETED
20862-0364 | - | 553600-01-1 | CN-NMQ-1 | ROUTINE | 553600-01-1 (01) / RUDDER ATTACH FITTINGS REF TASK: 553600-01-1 | COMPLETED
20862-0365 | - | 561200-02-1 | CN-NMQ-1 | ROUTINE | 561200-02-1 (01) / SLIDING WINDOWS REF TASK: 561200-02-1 | COMPLETED
20862-0366 | - | 572011-01-8L | CN-NMQ-1 | ROUTINE | 572011-01-8L (02) / OUTER WING REAR SPAR FWD FACE -LH REF TASK: 572011-01-8L | COMPLETED
20862-0367 | - | 572011-01-8R | CN-NMQ-1 | ROUTINE | 572011-01-8R (02) / OUTER WING REAR SPAR FWD FACE -RH REF TASK: 572011-01-8R | COMPLETED
20862-0368 | - | 3577835 | CN-NMQ-1 | ROUTINE | CFM56-5B4/3/645932 DI(DETAILED INSPECTION) / FAN SECTION REF TASK: 3577835 | COMPLETED
20862-0369 | - | 3738154 | CN-NMQ-1 | ROUTINE | CFM56-5B4/3/645932 SV(SERVICING) / A320-REMOVE AND DISCARD SUPPLY FILTER AND REPLACE WITH NEW FILTER IAW AMM 792110-920-002. REF TASK: 3738154 | COMPLETED
20862-0370 | - | 3738160 | CN-NMQ-1 | ROUTINE | CFM56-5B4/3/645932 IN(INSPECTION) / FAN AND ACCESSORY GEAR BOX REF TASK: 3738160 | COMPLETED
20862-0371 | - | 3738162 | CN-NMQ-1 | ROUTINE | CFM56-5B4/3/645932 CH(CHECK) / CHECK FWD/AFT/AGB/TGB SCAVENGE SCREENS REF TASK: 3738162 | COMPLETED
20862-0372 | - | 711000-C1-1L | CN-NMQ-1 | ROUTINE | 711000-C1-1L (01) / COWLINGS - #1 REF TASK: 711000-C1-1L | COMPLETED
20862-0373 | - | 711000-C1-1R | CN-NMQ-1 | ROUTINE | 711000-C1-1R (01) / COWLINGS - #2 REF TASK: 711000-C1-1R | COMPLETED
20862-0374 | - | 711000-C4-2L | CN-NMQ-1 | ROUTINE | 711000-C4-2L (00) / COWLINGS - #1 REF TASK: 711000-C4-2L | COMPLETED
20862-0375 | - | 711000-C4-2R | CN-NMQ-1 | ROUTINE | 711000-C4-2R (00) / COWLINGS - #2 REF TASK: 711000-C4-2R | COMPLETED
20862-0376 | - | 711000-C5-1L | CN-NMQ-1 | ROUTINE | 711000-C5-1L (00) / COWLINGS -#1 REF TASK: 711000-C5-1L | COMPLETED
20862-0377 | - | 711000-C5-1R | CN-NMQ-1 | ROUTINE | 711000-C5-1R (00) / COWLINGS -#2 REF TASK: 711000-C5-1R | COMPLETED
20862-0378 | - | 711000-C7-1L | CN-NMQ-1 | ROUTINE | 711000-C7-1L (01) / COWLINGS -#1 REF TASK: 711000-C7-1L | COMPLETED
20862-0379 | - | 711000-C7-1R | CN-NMQ-1 | ROUTINE | 711000-C7-1R (01) / COWLINGS -#2 REF TASK: 711000-C7-1R | COMPLETED
20862-0380 | - | 711300-C1-1L | CN-NMQ-1 | ROUTINE | 711300-C1-1L (01) / FAN COWLINGS - #1 REF TASK: 711300-C1-1L | COMPLETED
20862-0381 | - | 711300-C1-1R | CN-NMQ-1 | ROUTINE | 711300-C1-1R (01) / FAN COWLINGS - #2 REF TASK: 711300-C1-1R | COMPLETED
20862-0382 | - | 711300-C2-1L | CN-NMQ-1 | ROUTINE | 711300-C2-1L (01) / L/H ENG FAN COWLINGS REF TASK: 711300-C2-1L | COMPLETED
20862-0383 | - | 711300-C2-1R | CN-NMQ-1 | ROUTINE | 711300-C2-1R (01) / R/H ENG FAN COWLINGS REF TASK: 711300-C2-1R | COMPLETED
20862-0384 | - | 730000-AA-1 | CN-NMQ-1 | ROUTINE | 730000-AA-1 (01) / ENGINE FUEL & CONTROL-GENERAL REF TASK: 730000-AA-1 | COMPLETED
20862-0385 | - | 781100-C2-1L | CN-NMQ-1 | ROUTINE | 781100-C2-1L (01) / HOT EXHAUST -#1 REF TASK: 781100-C2-1L | COMPLETED
20862-0386 | - | 781100-C2-1R | CN-NMQ-1 | ROUTINE | 781100-C2-1R (01) / HOT EXHAUST -#2 REF TASK: 781100-C2-1R | COMPLETED
20862-0387 | - | 783000-C2-1L | CN-NMQ-1 | ROUTINE | 783000-C2-1L (01) / THRUST REVERSER - #1 ENGINE REF TASK: 783000-C2-1L | COMPLETED
20862-0388 | - | 783000-C2-1R | CN-NMQ-1 | ROUTINE | 783000-C2-1R (01) / THRUST REVERSER - #2 ENGINE REF TASK: 783000-C2-1R | COMPLETED
20862-0389 | - | 783000-C4-1L | CN-NMQ-1 | ROUTINE | 783000-C4-1L (00) / THRUST REVERSER -LH REF TASK: 783000-C4-1L | COMPLETED
20862-0390 | - | 783000-C4-1R | CN-NMQ-1 | ROUTINE | 783000-C4-1R (00) / THRUST REVERSER -RH REF TASK: 783000-C4-1R | COMPLETED
20862-0391 | - | 783000-C9-1L | CN-NMQ-1 | ROUTINE | 783000-C9-1L (01) / THRUST REVERSER - LH REF TASK: 783000-C9-1L | COMPLETED
20862-0392 | - | 783000-C9-1R | CN-NMQ-1 | ROUTINE | 783000-C9-1R (01) / THRUST REVERSER - RH REF TASK: 783000-C9-1R | COMPLETED
20862-0393 | - | 783100-C7-1L | CN-NMQ-1 | ROUTINE | 783100-C7-1L (01) / THRUST REVERSER CONTROL AND INDICATING - #1 ENGINE REF TASK: 783100-C7-1L | COMPLETED
20862-0394 | - | 783100-C7-1R | CN-NMQ-1 | ROUTINE | 783100-C7-1R (01) / THRUST REVERSER CONTROL AND INDICATING - #2 ENGINE REF TASK: 783100-C7-1R | COMPLETED
20862-0395 | - | 783100-C8-1L | CN-NMQ-1 | ROUTINE | 783100-C8-1L (03) / THRUST REVERSER CONTROL AND INDICATING -#1 REF TASK: 783100-C8-1L | COMPLETED
20862-0396 | - | 783100-C8-1R | CN-NMQ-1 | ROUTINE | 783100-C8-1R (03) / THRUST REVERSER CONTROL AND INDICATING -#2 REF TASK: 783100-C8-1R | COMPLETED
20862-0397 | - | 4039165 | CN-NMQ-1 | ROUTINE | CFM56-5B4/3/645932 CH(CHECK) / CHECK MASTER MAGNETIC CHIP DETECTOR REF TASK: 4039165 | COMPLETED
20862-0398 | - | 801110-C1-1L | CN-NMQ-1 | ROUTINE | 801110-C1-1L (01) / L/H ENG STARTER REF TASK: 801110-C1-1L | COMPLETED
20862-0399 | - | 801110-C1-1R | CN-NMQ-1 | ROUTINE | 801110-C1-1R (01) / R/H ENG STARTER REF TASK: 801110-C1-1R | COMPLETED
20862-0400 | - | 801110-C2-1L | CN-NMQ-1 | ROUTINE | 801110-C2-1L (01) / L/H ENG STARTER REF TASK: 801110-C2-1L | COMPLETED
20862-0401 | - | 801110-C2-1R | CN-NMQ-1 | ROUTINE | 801110-C2-1R (01) / R/H ENG STARTER REF TASK: 801110-C2-1R | COMPLETED
20862-0402 | - | 801110-C3-1L | CN-NMQ-1 | ROUTINE | 801110-C3-1L (01) / L/H ENG STARTER REF TASK: 801110-C3-1L | COMPLETED
20862-0403 | - | 801110-C3-1R | CN-NMQ-1 | ROUTINE | 801110-C3-1R (01) / R/H ENG STARTER REF TASK: 801110-C3-1R | COMPLETED
20862-0404 | - | 4003600 | CN-NMQ-1 | ROUTINE | PERFORM EWI_FLANGE_ASSY_LPT_ FRAME COMPONENT CARRY OUT INSPECTION OF BOLTS & FLANGE ASSY- LPT FRAME IAW ATTACHED EWI_FLANGE_ASSY_LPT_ FRAME REF TASK: 4003600 | COMPLETED
20862-0405 | - | 531900-10-1 | CN-NMQ-1 | ROUTINE | 531900-10-1 / ITEM ONE, FUSELAGE DRAINAGE REF TASK: 531900-10-1 | COMPLETED
20862-0406 | - | 3718676 | CN-NMQ-1 | ROUTINE | PERFORM EO- AES-0750-01-MEI-01 (ENGINEERING ORDER) REV. 02 INSTALLATION OF NON-TEXTILE FLOORING (NTF) REF TASK: 3718676 | COMPLETED
20862-0407 | - | 2944805 | CN-NMQ-1 | ROUTINE | REMOVE THE OFFWING RESERVOIR REMOVE THE OFFWING RESERVOIR AND THE VALVE ASSEMBLY REF. AMM TASK 25-62-46-000-001 AND SEND THE EMERGENCY EXIT/OFFWING RESERVOIR AND THE VALVE ASSEMBLY TO THE WORKSHOP FOR IN SHOP RESTORATION. REF TASK: 2944805 | COMPLETED
20862-0408 | - | 552600-01-1-RH | CN-NMQ-1 | ROUTINE | 552600-01-1 (00) / RH ELEVATOR ATTACH FITTINGS REF TASK: 552600-01-1 | COMPLETED
20863-0001 | - | 4048074 | CN-NMQ-1 | AD/SB | EO_A320-22-1823/AUTO FLIGHT - FMGC - INSTALL FMS S8A HW1 THALES REF TASK: 4048074 | COMPLETED
20863-0002 | - | 3811283 | CN-NMQ-1 | AD/SB | EO_A32N006-14/MLG DOOR ACTUATOR P/N 114122014 EYE END BEARING PLAY- LUBRICATION REF TASK: 3811283 | COMPLETED
20863-0003 | - | 3956334 | CN-NMQ-1 | AD/SB | EO_A320-25-1BKJ/FORWARD FUSELAGE EQUIPMENT REF TASK: 3956334 | COMPLETED
20863-0004 | - | 3910995 | CN-NMQ-1 | AD/SB | EO_TAAI3-25-1001/EQUIPMENT/FURNISHING - COCKPIT SEAT - REPLACEMENT OF THE HARNESS ATTACHMENT REF TASK: 3910995 | COMPLETED
20863-0005 | - | 3911055 | CN-NMQ-1 | AD/SB | EO_TAAI3-25-1001/EQUIPMENT/FURNISHING - COCKPIT SEAT - REPLACEMENT OF THE HARNESS ATTACHMENT REF TASK: 3911055 | COMPLETED
20863-0006 | - | 3536750 | CN-NMQ-1 | AD/SB | EO_A320-27-1227-INSP/FLIGHT CONTROLS - TRIMMABLE HORIZONTAL STABILIZERS ACTUATOR (THSA) REF TASK: 3536750 | COMPLETED
20863-0007 | - | 3338524 | CN-NMQ-1 | AD/SB | EO_A320-29-1166/HYDRAULIC POWER - GENERAL - INSPECTION OF P-CLAMP REF TASK: 3338524 | COMPLETED
20863-0008 | - | 3738148 | CN-NMQ-1 | AD/SB | EO_RA32029-11/NACELLE - HYDRAULIC POWER - INSPECTION OF HYDRAULIC HOSE/TUBE REF TASK: 3738148 | COMPLETED
20863-0009 | - | 3968721 | CN-NMQ-1 | AD/SB | EO_A320-31-1574/INDICATING/RECORDING SYSTEMS - FLIGHT WARNING COMPUTER (FWC) REF TASK: 3968721 | COMPLETED
20863-0010 | - | 3996687 | CN-NMQ-1 | AD/SB | EO_A320-31-1608 CONF01/INDICATING/RECORDING SYSTEMS - FLIGHT WARNING COMPUTER (FWC) REF TASK: 3996687 | COMPLETED
20863-0011 | - | 3996688 | CN-NMQ-1 | AD/SB | EO_A320-31-1608 CONF01/INDICATING/RECORDING SYSTEMS - FLIGHT WARNING COMPUTER (FWC) REF TASK: 3996688 | COMPLETED
20863-0012 | - | 3154654 | CN-NMQ-1 | AD/SB | EO_A320-31-1463/MODIFY WIRING BETWEEN 18WT EIS SWITCH REF TASK: 3154654 | COMPLETED
20863-0013 | - | 3564023 | CN-NMQ-1 | AD/SB | EO_XXCXX-35-001_INSP_PART2/OXYGEN - PASSENGER CHEMICAL OXYGEN CONTAINER REF TASK: 3564023 | COMPLETED
20863-0014 | - | 3564111 | CN-NMQ-1 | AD/SB | EO_XXCXX-35-001_INSP_PART3/OXYGEN - PASSENGER CHEMICAL OXYGEN CONTAINER REF TASK: 3564111 | COMPLETED
20863-0015 | - | 3567358 | CN-NMQ-1 | AD/SB | EO_XXCXX-35-001_INSP_PART4/OXYGEN - PASSENGER CHEMICAL OXYGEN CONTAINER REF TASK: 3567358 | COMPLETED
20863-0016 | - | 4039131 | CN-NMQ-1 | AD/SB | EO_RA32036-13/NACELLE - PNEUMATIC - INSPECTION OF THE UPPER 9TH STAGE HP DUCT AND SUPPORT LINKS REF TASK: 4039131 | COMPLETED
20863-0017 | - | 3462146 | CN-NMQ-1 | AD/SB | EO_A320-53-1483/FLOOR PANELS - APPLY PROTECTIVE ADHESIVE ABS5631 ON CABIN FLOOR STRUCTURE - CEO REF TASK: 3462146 | TASK CARD CANCELLED BY CUSTOMER
20863-0018 | - | 2698674 | CN-NMQ-1 | AD/SB | EO_A320-53-1288/FUSELAGE-REAR FUSELAGE - INSPECTION OF THE DOOR STOP FITTING HOLES AT FR66 AND FR68 LHS/RHS REF TASK: 2698674 | COMPLETED
20863-0019 | - | 3141241 | CN-NMQ-1 | AD/SB | EO_A320-53-1403/FUSELAGE - MAIN STRUCTURE - INSPECTION OF VERTICAL STIFFENER OF LATERAL WINDOW FRAME AT FR 4 RHS.(EASA AD 2023-0009) REF TASK: 3141241 | COMPLETED
20863-0020 | - | 3212091 | CN-NMQ-1 | AD/SB | EO_A320-53-1404/APPLY A CUT ON VERTICAL STIFFENER ON RHS LATERAL WINDOW FRAME LOWER AREA REF TASK: 3212091 | COMPLETED
20863-0021 | - | 3212203 | CN-NMQ-1 | AD/SB | EO_A320-53-1405/APPLY A CUT ON VERTICAL STIFFENER ON LHS LATERAL WINDOW FRAME LOWER AREA REF TASK: 3212203 | COMPLETED
20863-0022 | - | 3541407 | CN-NMQ-1 | AD/SB | EO_A320-53-1459/FUSELAGE - NOSE FORWARD FUSELAGE - CEO - REPLACE SEALANT BY ADHESIVE PROTECTION UNDER GIRT BAR FITTING AT DOOR 1 - RHS & LHS REF TASK: 3541407 | COMPLETED
20863-0023 | - | 3689697 | CN-NMQ-1 | AD/SB | EO_A320-53-1402/FUSELAGE - MAIN STRUCTURE - INSPECTION OF VERTICAL STIFFENER OF LATERAL WINDOW FRAME AT FR 4 LHS. (EASA AD 2023-0009) REF TASK: 3689697 | COMPLETED
20863-0024 | - | 3916786 | CN-NMQ-1 | AD/SB | EO_A320-53-1491/FUSELAGE - REAR FUSELAGE - INSPECTION FOR CRACKS ON THE INNER CAP AND WEB HORIZONTAL FLANGE AT FR68 / STGR22 LHS/ RHS REF TASK: 3916786 | COMPLETED
20863-0025 | - | 4160050 | CN-NMQ-1 | AD/SB | EO_A320-53-1195/FUSELAGE - CENTER FUSELAGE - INSPECT MLG DOOR ACTUATOR FITTING ON KEEL BEAM REF TASK: 4160050 | COMPLETED
20863-0026 | - | 3963411 | CN-NMQ-1 | AD/SB | EO_AOTA57N018-21/INSPECTION OF BOTTOM WING SKIN PANEL 2 AT MANHOLE COVERS AREA REF TASK: 3963411 | COMPLETED
20863-0027 | - | 3738215 | CN-NMQ-1 | AD/SB | EO_A320-57-1168/INSPECTION OF MLG SUPPORT RIB 5 LUGS (EASA AD 2012-0032R1) REF TASK: 3738215 | COMPLETED
20863-0028 | - | 3329762 | CN-NMQ-1 | AD/SB | EO_CFM56_5B_SB_72-0727/ENGINE-COMPRESSOR ROTOR ASSEMBLY-HPC BORESCOPE INSPECTION REF TASK: 3329762 | COMPLETED
20863-0029 | - | 3347487 | CN-NMQ-1 | AD/SB | EO_CFM56_5B_SB_72-0921/COMPRESSOR FRONT STATOR ASSEMBLY (72-32-00) - ON-WING BORESCOPE INSPECTION OF METALLIC/HYBRID VSV SYSTEM REF TASK: 3347487 | COMPLETED
20863-0030 | - | 3085197 | CN-NMQ-1 | AD/SB | EO_RA32078-146/THRUST REVERSER - INSPECTION OF THE 1 AND 11 OCLOCK STRUTS, REPAIR OR REPLACE WORN HARDWARE REF TASK: 3085197 | COMPLETED
20863-0031 | - | 3085198 | CN-NMQ-1 | AD/SB | EO_RA32078-146/THRUST REVERSER - INSPECTION OF THE 1 AND 11 OCLOCK STRUTS, REPAIR OR REPLACE WORN HARDWARE REF TASK: 3085198 | COMPLETED
20863-0032 | - | 3085215 | CN-NMQ-1 | AD/SB | EO_RA32078-146/THRUST REVERSER - INSPECTION OF THE 1 AND 11 OCLOCK STRUTS, REPAIR OR REPLACE WORN HARDWARE REF TASK: 3085215 | COMPLETED
20863-0033 | - | 3085216 | CN-NMQ-1 | AD/SB | EO_RA32078-146/THRUST REVERSER - INSPECTION OF THE 1 AND 11 OCLOCK STRUTS, REPAIR OR REPLACE WORN HARDWARE REF TASK: 3085216 | COMPLETED
20863-0034 | - | 3536752 | CN-NMQ-1 | AD/SB | EO_RA32078-139/THRUST REVERSER - UPPER PIVOTING DOOR - INSPECTION, REPAIR, AND REPLACEMENT OF THE KICKER PLATE ANGLE REF TASK: 3536752 | COMPLETED
20863-0035 | - | 3536753 | CN-NMQ-1 | AD/SB | EO_RA32078-139/THRUST REVERSER - UPPER PIVOTING DOOR - INSPECTION, REPAIR, AND REPLACEMENT OF THE KICKER PLATE ANGLE REF TASK: 3536753 | COMPLETED
20863-0036 | - | 3536754 | CN-NMQ-1 | AD/SB | EO_RA32078-139/THRUST REVERSER - UPPER PIVOTING DOOR - INSPECTION, REPAIR, AND REPLACEMENT OF THE KICKER PLATE ANGLE REF TASK: 3536754 | COMPLETED
20863-0037 | - | 3536755 | CN-NMQ-1 | AD/SB | EO_RA32078-139/THRUST REVERSER - UPPER PIVOTING DOOR - INSPECTION, REPAIR, AND REPLACEMENT OF THE KICKER PLATE ANGLE REF TASK: 3536755 | COMPLETED
20863-0038 | - | 3970721 | CN-NMQ-1 | AD/SB | PERFORM EO- EO_A320-21-1263 CONF 002 (ENGINEERING ORDER) REV. 01 AIR CONDITIONING - AVIONICS EQUIPMENT VENTILATION - ADAPT AEVS CONTROL LOGIC FOR IMPROVEMENT OF SAOV RECONFIGURATION (CEO)AIR CONDITIONING - AVIONICS EQUIPMENT VENTILATION - ADAPT AEVS CONTROLLOGIC FOR IMPROVEMENT OF SAOV RECONFIGURATION (CEO) REF TASK: 3970721 | COMPLETED
20863-0039 | - | 3908382 | CN-NMQ-1 | AD/SB | EO_A320-28-1238/FUEL - INDICATING - INTRODUCE COMMON FUEL LEVEL REF TASK: 3908382 | COMPLETED
20863-0040 | - | 4157539 | CN-NMQ-1 | AD/SB | EO_A320-53-1195/FUSELAGE - CENTER FUSELAGE - INSPECT MLG DOOR HINGE FITTING ON KEEL BEAM REF TASK: 4157539 | COMPLETED
20864-0001 | - | 2244146 | CN-NMQ-1 | HTC | REPLACE VFT210B00/042703542 (AIR OUTLET/INLET VALVE) REF TASK: 2244146 | COMPLETED
20864-0002 | - | 2979827 | CN-NMQ-1 | HTC | REPLACE 9024-15704-03/1372357 (SAFETY VALVE) REF TASK: 2979827 | COMPLETED
20864-0003 | - | 2979828 | CN-NMQ-1 | HTC | REPLACE 9024-15704-03/1372358 (SAFETY VALVE) REF TASK: 2979828 | COMPLETED
20864-0004 | - | 2885046 | CN-NMQ-1 | HTC | REPLACE E61751-00-0002/BEEC-0131 (PRESSURE REDUCER*) REF TASK: 2885046 | COMPLETED
20864-0005 | - | 2885087 | CN-NMQ-1 | HTC | REPLACE E61751-00-0002/BEFM-0210 (PRESSURE REDUCER*) REF TASK: 2885087 | COMPLETED
20864-0006 | - | 2115695 | CN-NMQ-1 | HTC | REPLACE FRH280002/44130330 (VALVE) REF TASK: 2115695 | COMPLETED
20864-0007 | - | 2115700 | CN-NMQ-1 | HTC | REPLACE FRH280002/46130115 (VALVE) REF TASK: 2115700 | COMPLETED
20864-0008 | - | 2115675 | CN-NMQ-1 | HTC | REPLACE RCF6708/14855 (REGULATOR TRANSMITTER) REF TASK: 2115675 | COMPLETED
20864-0009 | - | 3679956 | CN-NMQ-1 | HTC | REPLACE DVE90-07/9968 (LP SOLENOID SUPPLY VALVE) REF TASK: 3679956 | COMPLETED
20865-0001 | - | GAES PROCEDURE | CN-NMQ-1 | NONROUTINE | PERFORM SAFETY OF AIRCRAFT SYSTEMS FOR HANGAR VISIT IAW GAES EO NO. 0228-2025 | COMPLETED
20865-0002 | - | GAES PROCEDURE | CN-NMQ-1 | NONROUTINE | FILL OUT FORM GAES-167-AMO-REV00-JUL2023 AND PERFORM OUTSTANDING TASKS FOR FUNCTIONAL CHECK / OPERATIONAL CHECK / LEAK CHECK / ENGINE RUN. | COMPLETED
20865-0003 | - | GAES PROCEDURE | CN-NMQ-1 | NONROUTINE | PERFORM REMOVAL/INSTALLATION OF ACCESS PANELS FOR ZONE 100 AS PER PANEL CLEARANCE SHEETS GAES-148-AMO-REV00-JUL2023 | COMPLETED
20865-0004 | - | GAES PROCEDURE | CN-NMQ-1 | NONROUTINE | PERFORM REMOVAL/INSTALLATION OF ACCESS PANELS FOR ZONE 200 AS PER PANEL CLEARANCE SHEETS GAES-148-AMO-REV00-JUL2023 | COMPLETED
20865-0005 | - | GAES PROCEDURE | CN-NMQ-1 | NONROUTINE | PERFORM REMOVAL/INSTALLATION OF ACCESS PANELS FOR ZONE 300 AS PER PANEL CLEARANCE SHEETS GAES-148-AMO-REV00-JUL2023 | COMPLETED
20865-0006 | - | GAES PROCEDURE | CN-NMQ-1 | NONROUTINE | PERFORM REMOVAL/INSTALLATION OF ACCESS PANELS FOR ZONE 400 AS PER PANEL CLEARANCE SHEETS GAES-148-AMO-REV00-JUL2023 | COMPLETED
20865-0007 | - | GAES PROCEDURE | CN-NMQ-1 | NONROUTINE | PERFORM REMOVAL/INSTALLATION OF ACCESS PANELS FOR ZONE 500 AS PER PANEL CLEARANCE SHEETS GAES-148-AMO-REV00-JUL2023 | COMPLETED
20865-0008 | - | GAES PROCEDURE | CN-NMQ-1 | NONROUTINE | PERFORM REMOVAL/INSTALLATION OF ACCESS PANELS FOR ZONE 600 AS PER PANEL CLEARANCE SHEETS GAES-148-AMO-REV00-JUL2023 | COMPLETED
20865-0009 | - | GAES PROCEDURE | CN-NMQ-1 | NONROUTINE | PERFORM REMOVAL/INSTALLATION OF ACCESS PANELS FOR ZONE 700 AS PER PANEL CLEARANCE SHEETS GAES-148-AMO-REV00-JUL2023 | COMPLETED
20865-0010 | - | GAES PROCEDURE | CN-NMQ-1 | NONROUTINE | PERFORM REMOVAL/INSTALLATION OF ACCESS PANELS FOR ZONE 800 AS PER PANEL CLEARANCE SHEETS GAES-148-AMO-REV00-JUL2023 | COMPLETED
20865-0011 | 20862-0018 |  | CN-NMQ-1 | NONROUTINE | DURING INSPECTION FOUND WATER SERVICE PANEL LEAD BONDING DAMAGE, NEED TO BE REPLACED | COMPLETED
20865-0012 | 20862-0028 |  | CN-NMQ-1 | NONROUTINE | DURING INSPECTION FOUND APU DOOR STRUT NOT LOCKING, NEED TO BE REPLACED | COMPLETED
20865-0013 | 20862-0339 |  | CN-NMQ-1 | NONROUTINE | DURING INSPECTION FOUND CAP, WASHER AND SCREW MISSING AT COCKPIT DOOR. | COMPLETED
20865-0014 | 20862-0139 |  | CN-NMQ-1 | NONROUTINE | DURING INSPECTION FOUND ALL LAV PAN MISSING SEALANT. | COMPLETED.REF NRC #20862-0406 FOR ACTION TAKEN
20865-0015 | 20862-0202 |  | CN-NMQ-1 | NONROUTINE | DURING INSPECTION FOUND PLCARD MISSING AND FADED AT SEVERAL LOCATIONS. | COMPLETED
20865-0016 | 20862-0202 |  | CN-NMQ-1 | NONROUTINE | DURING INSPECTION FOUND ALL LAV TOILET SHROUD DAMAGED. | COMPLETED
20865-0017 | 20862-0202 |  | CN-NMQ-1 | NONROUTINE | DURING INSPECTION FOUND LAV E WASTE BIN DOOR DAMAGED. | COMPLETED
20865-0018 | 20862-0202 |  | CN-NMQ-1 | NONROUTINE | DURING INSPECTION FOUND R1 AFT DOOR FRAME LINING DAMAGED. | COMPLETED
20865-0019 | 20862-0030 |  | CN-NMQ-1 | NONROUTINE | DURING INSPECTION ON THE LH UPPER PYLON, FOUND PYLON PRECOOLER FAIRING 413DT WITH CRACKS,NEED TO RECTIFY. | COMPLETED
20865-0020 | 20862-0202 |  | CN-NMQ-1 | NONROUTINE | DURING INSPECTION FOUND FWD BOTH LH AND RH PARTITION FWD FACING LAMINATE FOUND DAMAGED. | COMPLETED
20865-0021 | 20862-0202 |  | CN-NMQ-1 | NONROUTINE | DURING INSPECTION FOUND R1 AND L1 ARM DISARM LINING PANEL FOUND DAMAGED AND L4 AND R4 HINGE COVER DAMAGED. | COMPLETED
20865-0022 | 20862-0312 |  | CN-NMQ-1 | NONROUTINE | PERFORM CLEANING OF APU COMPARTMENT | COMPLETED
20865-0023 | 20862-0202 |  | CN-NMQ-1 | NONROUTINE | DURING INSPECTION L1 DOOR CUT OUT FRAME SCREW FOUND LOOSE . | COMPLETED
20865-0024 | 20862-0184 |  | CN-NMQ-1 | NONROUTINE | PERFORM CLEANING OF THS ACTUATOR | COMPLETED
20865-0025 | 20862-0202 |  | CN-NMQ-1 | NONROUTINE | DURING INSPECTION FOUND OVERHEAD STOWAGE BEEDING DETACHED AT 2A,4A,4D,6D,10A,14A,18A,22D,22A,27D. | COMPLETED
20865-0026 | 20862-0202 |  | CN-NMQ-1 | NONROUTINE | PERFORM LEVELLING OF ALL AVERHEAD BIN DOORS. | COMPLETED
20865-0027 | 20862-0202 |  | CN-NMQ-1 | NONROUTINE | DURING INSPECTION FOUND OVERHEAD BIN COMPARTMENT PLUG MISIING AND DAMAGED AT SEVERAL LOCATIONS QTY:50 | COMPLETED
20865-0028 | 20862-0202 |  | CN-NMQ-1 | NONROUTINE | DURING INSPECTION FOUND OVERHEADBIN COMPARTMENT COOR HING COVER DAMAGED AT 27A,4A. | COMPLETED
20865-0029 | 20862-0202 |  | CN-NMQ-1 | NONROUTINE | DURING INSPECTION FOUND HAND RAIL DAMAGED AT 6A,14A,29A,26D,13D,14D,8D. | COMPLETED
20865-0030 | 20862-0033 |  | CN-NMQ-1 | NONROUTINE | DURING INSPECTION ON RH UPPER PYLON , FOUND PYLON PREECOOLER FAIRING WITH CRACKS.NEED TO RECTIFY. | COMPLETED
20865-0031 | 20862-0320 |  | CN-NMQ-1 | NONROUTINE | PERFORM REMOVAL AND INSTALLATION OF FWD DOOR LINING FOR INSPECTION ACCESS. | COMPLETED
20865-0032 | 20862-0320 |  | CN-NMQ-1 | NONROUTINE | PERFORM REMOVAL AND INSTALLATION OF AFT DOOR LINING FOR INSPECTION ACCESS. | COMPLETED
20865-0033 | 20862-0320 |  | CN-NMQ-1 | NONROUTINE | PERFORM REMOVAL AND INSTALLATION OF LEFT FWD AND AFT ESCAPE SLIDE ASSEMBLY FOR INSPECTION ACCESS. | COMPLETED
20865-0034 | 20862-0320 |  | CN-NMQ-1 | NONROUTINE | PERFORM REMOVAL AND INSTALLATION OF RIGHT FWD AND AFT ESCAPE SLIDE ASSEMBLY FOR INSPECTION ACCESS. | COMPLETED
20865-0035 | 20862-0321 |  | CN-NMQ-1 | NONROUTINE | PERFORM REMOVAL AND INSTALLATION OF L1 AND R1 DOOR FRAME LINING FOR INSPECTION ACCESS. | COMPLETED
20865-0036 | 20862-0321 |  | CN-NMQ-1 | NONROUTINE | PERFORM REMOVAL AND INSTALLATION OF L4 AND R4 DOOR FRAME LINING FOR INSPECTION ACCESS. | COMPLETED
20865-0037 | 20862-0202 |  | CN-NMQ-1 | NONROUTINE | DURING INSPECTION FOUND OVERHEAD BIN DOOR LATCH DAMAGED AT 22A. | COMPLETED
20865-0038 | 20862-0202 |  | CN-NMQ-1 | NONROUTINE | DURING INSPECTION FOUND WINDOW SCRATCH PANE FOUND DAMAGED AT 15A,15D,7D. | COMPLETED
20865-0039 | 20862-0202 |  | CN-NMQ-1 | NONROUTINE | DURING INSPECTION FOUND WINDOW DECOR COVER DAMAGED AT 28D,22D. | COMPLETED
20865-0040 | 20862-0202 |  | CN-NMQ-1 | NONROUTINE | DURING INSPECTION OF CABIN ATTENDANT SEAT FOUND RESTRAIN SYSTEM FRAYED AT L1 O/B,L1 I/B, SWIVEL SEAT, R4 & L4. | COMPLETED
20865-0041 | 20862-0202 |  | CN-NMQ-1 | NONROUTINE | DURING INSPECTION OF CABIN ATTENDANT SEAT HEADREST FOUND LOOSE AT L1 O/B,L1 I/B. | COMPLETED
20865-0042 | 20862-0202 |  | CN-NMQ-1 | NONROUTINE | DURING INSPECTION OF CABIN ATTENDANT SEAT L1 I/B MOUNT BOLT FOUND LOOSE . | COMPLETED
20865-0043 | 20862-0202 |  | CN-NMQ-1 | NONROUTINE | DURING INSPECTION OF CABIN ATTENDANT SEAT FOUND PROTECTION PLATE DAMAGED AT SWIVEL SEAT. | COMPLETED
20865-0044 | 20862-0202 |  | CN-NMQ-1 | NONROUTINE | DURING INSPECTION OF CABIN ATTENDANT SWIVEL SEAT MOUNT BOLT FOUND LOOSE. | COMPLETED
20865-0045 | 20862-0202 |  | CN-NMQ-1 | NONROUTINE | DURING INSPECTION FOUND PAX SEAT BELT FRAYED AT 6D,8A,14D. | COMPLETED
20865-0046 | 20862-0202 |  | CN-NMQ-1 | NONROUTINE | DURING INSPECTION FOUND PAX SEAT FOODTRAY DAMAGED AT SEVERAL LOCATIONS TOTAL QTY:127. | COMPLETED
20865-0047 | 20862-0202 |  | CN-NMQ-1 | NONROUTINE | DURING INSPECTION FOUND PAX SEAT FOUND ESCUTCHEON DAMAGED AT SEVERAL LOCATIONS | COMPLETED
20865-0048 | 20862-0202 |  | CN-NMQ-1 | NONROUTINE | DURING INSPECTION OF PAX SEAT FOUND SIDE BUMPER DAMAGED AT 1D,2C,11D,23C,19C,18C,17C. | COMPLETED
20865-0049 | 20862-0202 |  | CN-NMQ-1 | NONROUTINE | DURING INSPECTION OF PAX SEAT FOUND LITERATURE POCKET DAMAGED AT SEVERAL LOCATIONS. | COMPLETED
20865-0050 | 20862-0046 |  | CN-NMQ-1 | NONROUTINE | DURING INSPECTION LEFT NOSE LANDING GEAR DOOR FOUND SEALS DAMAGE. NEED TO DO REPLACED | COMPLETED
20865-0051 | 20862-0034 |  | CN-NMQ-1 | NONROUTINE | DURING INSPECTION ENG NO1 INLET COWL AT 6 O'CLOCK POSITION A RIVET FOUND DAMAGED NEED RECTIFICATION | COMPLETED
20865-0052 | 20862-0029 |  | CN-NMQ-1 | NONROUTINE | DURING INSPECTION OF THS TRAILING EDGE FOUND SEVERAL LEAD BONDING DAMAGE, NEED TO BE REPLACED | COMPLETED
20865-0053 | 20862-0019 |  | CN-NMQ-1 | NONROUTINE | DURING INSPECTION ON NOSE LANDING GEAR WHEEL WELL, BONDING JUMPERS FOUND DAMAGED ON LH AND RH DOOR FORWARD HINGE. NEED TO BE REPLACE | COMPLETED
20865-0054 | 20862-0385 |  | CN-NMQ-1 | NONROUTINE | DURING INSPECTION OUTER SEAL ON ENG NO 1 AT 10 O'CLOCK FOUND DAMAGED AND ONE RIVET MISSING NEED RECTIFICATION | COMPLETED
20865-0055 | 20862-0046 |  | CN-NMQ-1 | NONROUTINE | REQUIRED PAINT TOUCH UP ON THE LEFT AND RIGHT NOSE LANDING GEAR FORWARD DOORS. | COMPLETED
20865-0056 | 20862-0023 |  | CN-NMQ-1 | NONROUTINE | PERFORM APPLICATION OF TPS LAYER POST CLEANING IN THE BILGE AREA OF AFT CARGO FROM FR 47 TO 65. | COMPLETED
20865-0057 | 20862-0064 |  | CN-NMQ-1 | NONROUTINE | LH ENGINE HOT SECTION OUTBOARD 2 CLAMPS FOUND BROKEN | COMPLETED
20865-0058 | 20862-0140 |  | CN-NMQ-1 | NONROUTINE | DURING INSPECTION FOUND MULTIPLE TIEDOWN POINT DAMAGED IN THE FLOOR OF FWD AND AFT CARGO COMPARTMENT. NEED TO BE REPLACED | COMPLETED
20865-0059 | 20862-0027 |  | CN-NMQ-1 | NONROUTINE | PERFORM PAINT TOUCH UP OF VERTICAL STAB. T/E LH & RH SIDE | COMPLETED
20865-0060 | 20862-0027 |  | CN-NMQ-1 | NONROUTINE | PERFORM SEALNT RESTORATION OF THS TRAILING EDGE LOWER SIDE | COMPLETED
20865-0061 | 20862-0027 |  | CN-NMQ-1 | NONROUTINE | DURING INSPECTION OF REAR FUSELAGE TAIL AREA FOUND HOIST POINTS COVERS AND REFERENCE TRIANGLE STICKER ARE DAMAGE, PLEASE RECTIFY | COMPLETED
20865-0062 | 20862-0016 |  | CN-NMQ-1 | NONROUTINE | DURING OPS CHECK ,FOUND WASTE SERVICE PANEL PROXIMITY SWITCH (44MG )ELECTRICAL PIN BROKEN | COMPLETED
20865-0063 | 20862-0047 |  | CN-NMQ-1 | NONROUTINE | DURING INSPECTION LEFT AND RIGTH MAIN LANDING GEAR STRUT FOUND MYSTIC TAPE DAMAGE NEED TO BE REPLACE. | COMPLETED
20865-0064 | 20862-0042 |  | CN-NMQ-1 | NONROUTINE | DURING INSPECTION DENT FOUND IN INBOARD LEADING EDGE SLAT BETWEEN RIB 2 AND RIB 3 NEED TO BE EVALUATED | COMPLETED
20865-0065 | 20862-0047 |  | CN-NMQ-1 | NONROUTINE | APPLY TPS ON LEFT AND RIGT LANDING GEAR WHEEL WELL . | COMPLETED
20865-0066 | 20862-0048 |  | CN-NMQ-1 | NONROUTINE | DURING INSPECTION RIGTH LANDING GEAR WHEEL TYRE #4 FOUND DUST CAP MISSING NEED TO RECTIFYING . | COMPLETED
20865-0067 | 20862-0238 |  | CN-NMQ-1 | NONROUTINE | AEVC CLASS#3 FAULT MSG, NEED TO RECTIFY | COMPLETED
20865-0068 | 20862-0202 |  | CN-NMQ-1 | NONROUTINE | DURING INSPECTION FOUND ALL CA SEAT PAINT IN BAD CONDITION. | COMPLETED
20865-0069 | 20862-0202 |  | CN-NMQ-1 | NONROUTINE | DURING INSPECTION FOUND ALL PAX DOOR LINING AND CUTOUT IN BAD CONDITION. | COMPLETED
20865-0070 | 20862-0030 |  | CN-NMQ-1 | NONROUTINE | DURING INSPECTION PAINT FOUND IN POOR CONDITION ON ENG #1 THRUST REVERSER TRAILING EDGE AERA , REPAINTING IS REQUIRED | COMPLETED
20865-0071 | 20862-0055 |  | CN-NMQ-1 | NONROUTINE | DURING INSPECTION CAPS BLANKING ON BOTH LH AND RH SLATS AND FLAPS WERE FOUND DAMAGED NEED TO BE REPLACED | COMPLETED
20865-0072 | 20862-0314 |  | CN-NMQ-1 | NONROUTINE | DURING INSPECTION OF APU AIR INTAKE FOUND DELAMINATION ON THE GUIDE VANES, PLEASE RECTIFY | COMPLETED
20865-0073 | 20862-0051 |  | CN-NMQ-1 | NONROUTINE | PERFORM APPLICATION OF TPS LAYER ON THE FWD, AFT AND BULK CARGO DOOR CUTOUT | COMPLETED
20865-0074 | 20862-0051 |  | CN-NMQ-1 | NONROUTINE | DURING INSPECTION FOUND 1 BONDING JUMPER DAMAGED AT THE EYE END OF THE ACTUATOR OF AFT CARGO DOOR. NEED TO BE REPLACED. | COMPLETED
20865-0075 | 20862-0040 |  | CN-NMQ-1 | NONROUTINE | DURING INSPECTION,THREE ANCHOR NUT PLATE FOUND MISSING ON LH PYLON LEADING EDGE SIDE FAIRING ON ACCESS DOORS 413CL, 413AL NEED TO BE INSTALLED | COMPLETED
20865-0076 | 20862-0043 |  | CN-NMQ-1 | NONROUTINE | DURING INSPECTION ON RH WING LOWER SURFACE , FOUND FLAP INTERCONNECTING STRUT LOWER KINK SEAL WITH CUT.NEED TO RECTIFY. | COMPLETED
20865-0077 | 20862-0043 |  | CN-NMQ-1 | NONROUTINE | DURING INSPECTION , FOUND RH WING # 2 SLAT I/B SIDE SEAL DAMAGED.NEED TO RECTIFY. | COMPLETED
20865-0078 | 20862-0044 |  | CN-NMQ-1 | NONROUTINE | CARRY OUT CIC APPLICATION ON LH AND RH WING LEADING ADGE FRONT SPAR AND WING TRAILING EDGE REAR SPAR AREA. | COMPLETED
20865-0079 | 20862-0043 |  | CN-NMQ-1 | NONROUTINE | DURING INSPECTION ON RH WING LOWER SURFACE, FOUND MAGNECTIC FUEL LEVEL INDICATOR WITH FUEL LEAK BETWEEN WING STATION ( STA 73161 RIB13 & STA 7921 RIB 14) NEED TO RECTIFY. | COMPLETED
20865-0080 | 20862-0066 |  | CN-NMQ-1 | NONROUTINE | DURING PAX/CREW DOOR BONDING LEAD INSPECTION FOUND BONDING LEADS BROKEN/FRAYED ON FOLLOWING DOORS QTY 01 ON L1 QTY 01 ON R1 QTY 02 ON R2 QTY 03 ON L2 | COMPLETED
20865-0081 | 20862-0051 |  | CN-NMQ-1 | NONROUTINE | PAINT TOUCH UP REQUIRED IN THE AFT CARGO DOOR CUTOUT | COMPLETED
20865-0082 | 20862-0374 |  | CN-NMQ-1 | NONROUTINE | ENG #1 RH FAN COWL FWD AND AFT HOLD OPEN ROD RECEIVER FOUND DAMAGED, NEED TO RECTIFY | COMPLETED
20865-0083 | 20862-0320 |  | CN-NMQ-1 | NONROUTINE | PERFORM CLEANING OF ALL PAX DOOR STRUCTRE. | COMPLETED
20865-0084 | 20862-0136 |  | CN-NMQ-1 | NONROUTINE | PERFORM CLEANING OF ALL LOWER SIDE WALL AND INTERNAL STRUCTURE. | COMPLETED
20865-0085 | 20862-0386 |  | CN-NMQ-1 | NONROUTINE | DURING INSPECTION ON #2 ENG CORE NOZZLE INEER & OUTER SEALS, FOUND INNER & OUTER SEALS WITH DAMAGE.NEED TO RECTIFY. | COMPLETED
20865-0086 | 20862-0346 |  | CN-NMQ-1 | NONROUTINE | DURING INSPECTION OF THE COCKPIT WINDOWS. FOUND SEALANT CRACKING ON THE LH 1,3 AND RH 2,3.NEED TO BE RECTIFIED. | COMPLETED
20865-0087 | 20862-0345 |  | CN-NMQ-1 | NONROUTINE | DURING INSP OF THE WINDOW FRAME. FOUND PAINT ERRODED AROUND THE WINDOWS,NEED PAINT TOUCH UP. | COMPLETED
20865-0088 | 20862-0039 |  | CN-NMQ-1 | NONROUTINE | DURING INSPECTION FOUND ENG#2 LH AND RH TR ACTUATOR COOLING HOSE DAMAGED. NEED TO RECTIFY. | COMPLETED
20865-0089 | 20880-0049 |  | CN-NMQ-1 | NONROUTINE | POST REMOVAL OF FLOOR PANELS FOUND MULTIPLE PROFILES CORRODED, NEED TO BE REPLACED FR 47 TO FR 48 STGR 38 RH FR48 TO FR 52 STGR 38 RH FR 52 TO FR 56 STGR 38 LH FR56 TO FR 58 STGR 38 LH | COMPLETED
20865-0090 | 20862-0039 |  | CN-NMQ-1 | NONROUTINE | DURING INSPECTION ENG#2 FOUND PAINT DAMAGED ON IB AND OB TR TOWARDS THE AFT AREA. NEED TO RECTIFY. | COMPLETED
20865-0091 | 20862-0037 |  | CN-NMQ-1 | NONROUTINE | DURING INSPECTION ON #2 ENG ,FOUND O/B FAN COWL FWD HOLD OPEN ROD DAMAGED.NEED TO RECTIFY | COMPLETED
20865-0092 | 20862-0202 |  | CN-NMQ-1 | NONROUTINE | DURING INSPECTION FOUND LAV E INNER WALL LAMINATE DAMAGE. | COMPLETED
20865-0093 | 20862-0037 |  | CN-NMQ-1 | NONROUTINE | DURING INSPECTION ON #2 ENG , FOUND O/B FAN COWL AFT HOLD OPEN ROD RECEIVER DAMAGED.NEED TO RECTIFY. | COMPLETED
20865-0094 | 20862-0202 |  | CN-NMQ-1 | NONROUTINE | DURING INSPECTION FOUND ALL PATHLIGHT DAMAGED. | COMPLETED
20865-0095 | 20862-0202 |  | CN-NMQ-1 | NONROUTINE | DURING INSPECTION FOUND AFT GALLEY FAUCET LEAKING. | COMPLETED
20865-0096 | 20862-0017 |  | CN-NMQ-1 | NONROUTINE | DURING INSPECTION FOUND EXTENTION BELTS MISSING AT FWD AND AFT. | COMPLETED
20865-0097 | 20862-0370 |  | CN-NMQ-1 | NONROUTINE | DURING INSPECTION ON #2 ENG ,FOUND BRACKET WITH CRACK ON FAN CASE 3' 0 CLOCK POSITION , LOOKING FRWD FROM AFT.NEED TO RECTIFY. | COMPLETED
20865-0098 | 20862-0050 |  | CN-NMQ-1 | NONROUTINE | DURING INSPECTION FOUND 1 BONDING JUMPER DAMAGED AT THE EYE END OF THE ACTUATOR OF FWD CARGO DOOR. NEED TO BE REPLACED. | COMPLETED
20865-0099 | 20862-0320 |  | CN-NMQ-1 | NONROUTINE | PERFORM REMOVAL AND INSTALLATION OF PAX DOOR BLANKET FOR INSPECTION ACCESS. | COMPLETED
20865-0100 | 20862-0320 |  | CN-NMQ-1 | NONROUTINE | DURING INSPECTION FOUND L1 AND L4 PAX DOOR BLANKETS DAMAGED. | COMPLETED
20865-0101 | 20862-0025 |  | CN-NMQ-1 | NONROUTINE | PERFORM APPLICATION OF TPS LAYER POST CLEANING IN THE BILGE AREA OF THE BULK CARGO FROM FR 65 TO FR 70 | COMPLETED
20865-0102 | 20862-0030 |  | CN-NMQ-1 | NONROUTINE | LH SLAT NO 1 O/B SEAL FOUND DAMAGED, NEED TO RECTIFY | COMPLETED
20865-0103 | 20862-0132 |  | CN-NMQ-1 | NONROUTINE | PERFORM DEEP CLEANING OF ALL PAX SEATS. | COMPLETED
20865-0104 | 20862-0404 |  | CN-NMQ-1 | NONROUTINE | DURING INSPECTION ON #2 ENG LPT FRAME, FOUND FLANGE ASSY BOLTS MISSING.NEED TO RECTIFY. | COMPLETED
20865-0105 | 20862-0038 |  | CN-NMQ-1 | NONROUTINE | ENG #1 RH T/R UPPER ACTUATOR COOLING-HOSE DAMAGED, NEED TO RECTIFFY | COMPLETED
20865-0106 | 20862-0047 |  | CN-NMQ-1 | NONROUTINE | DURING INSPECTION LEFT LANDING GEAR WEEL WHEEL WING TO BADY FAIRING PANEL FOUND SEAL DAMAGE NEED TO BE REPLACE . | COMPLETED
20865-0107 | 20862-0375 |  | CN-NMQ-1 | NONROUTINE | DURING INSPECTION ON #2 ENG I/B FAN COWL, FOUND DENT ON INNER BTM AREA ,11 INCHES FROM BTM & 14.5 INCHES FROM FRWD.NEED TO EVALUATE. | COMPLETED
20865-0108 | 20862-0025 |  | CN-NMQ-1 | NONROUTINE | PERFORM CLEANING OF THE OUTFLOW VALVE AND ITS SURROUNDING WIRING IN THE BULK CARGO COMPARTMENT AT FR 65. | COMPLETED
20865-0109 | 20862-0027 |  | CN-NMQ-1 | NONROUTINE | DURING INSPECTION OF STABILIZER FOUND SEVERAL DENTS ON BOTH RH AND LH SIDES L/E PROTECTION COVER, PLEASE RECTIFY | COMPLETED
20865-0110 | 20862-0026 |  | CN-NMQ-1 | NONROUTINE | DURING INSPECTION RIGHT CONDITION COMPARTMANT FOUND JAMPER DAMAGE NEED TO BE REPLACE . | COMPLETED
20865-0111 | 20863-0024 |  | CN-NMQ-1 | NONROUTINE | PERFORM REMOVAL AND INSTALLATION OF AFT GALLEY FOR INSPECTION ACCESS. | COMPLETED
20865-0112 | 20862-0026 |  | CN-NMQ-1 | NONROUTINE | APPLY CPCP ON AIR CONDTION COMPARTMENT . | COMPLETED
20865-0113 | 20862-0017 |  | CN-NMQ-1 | NONROUTINE | 1.DURING INSPECTION FOUND FWD AND AFT MEGAPHONE WITH MISSING LABEL. 2. AFT MEGAPHONE MISSING WITH S/N DETAILS. | COMPLETED
20865-0114 | 20862-0142 |  | CN-NMQ-1 | NONROUTINE | DURING INSPECTION FOUND R4 DOOR GRITBAR FITTING SPRING DAMAGED. | COMPLETED
20865-0115 | 20862-0055 |  | CN-NMQ-1 | NONROUTINE | PLACARD DAMAGE NEED TO BE REPLACE ON YELLOW ACCES DOOR TO OPARATE LANDIN GEAR DOOR . | COMPLETED
20865-0116 | 20862-0136 |  | CN-NMQ-1 | NONROUTINE | PERFORM REMOVAL AND ISTALLATION OF LOWER SIDEWALL PANEL FOR INSPECTION ACCESS. | COMPLETED
20865-0117 | 20862-0065 |  | CN-NMQ-1 | NONROUTINE | DURING INSPECTION , FOUND THE RH ENGINE HOT SECTION 2 CLAMPS BROKEN | COMPLETED
20865-0118 | 20865-0003 |  | CN-NMQ-1 | NONROUTINE | DURING INSPECTION ON BELLY PANEL 195BB & 196BB, SEALS FOUND DAMAGED. NEED TO REPLACE. | COMPLETED
20865-0119 | 20880-0042 |  | CN-NMQ-1 | NONROUTINE | DURING EVALUATION OF LEAK FOUND VALVE RELIFE FROM GREEN SYS WITH SIGN OF LEAK CHECK VALVE TO BE REPLACE . | COMPLETED
20865-0120 | 20880-0042 |  | CN-NMQ-1 | NONROUTINE | DURING INSPECTION YELLOW RESERVOIR FOUND VALVE-DRAIN WITH SIGN OF LEAK . VALVE -DRAIN TO BE REPLACE | COMPLETED
20865-0121 | 20862-0363 |  | CN-NMQ-1 | NONROUTINE | ON INSPECTION BOTH ELEVATOR ATTACHMENT HINGE FITTING BUSHING AND BOLTS AND SHOULDER BUSHINGS REQUIRED TO REPLACE. WORN BEYOND AMM LIMITS. LH,RH HINGE 1,2,3,5,6: TOTAL BUSHING-SHOULDERED QTY --20(P/N-D5598200220000), BOLT QTY:08(P/N:D5598200320000), LH HINGE 4: QTY:O1 BOLT(P/N:D5598203620000) QTY:01 BUSH(P/N:D5598203220000) QTY:01 PIN HOLLOW(P/N:D5598203520000) | COMPLETED
20865-0122 | 20862-0054 |  | CN-NMQ-1 | NONROUTINE | DURING INSPECTION FOUND DOOR STOP SCREW DAMAGED AT R1 DOOR. | COMPLETED
20865-0123 | 20862-0320 |  | CN-NMQ-1 | NONROUTINE | DURING INSPECTION FOUND L1 AND R1 DOOR HARD TO OPEN FROM OUTSIDE EVALUATE AND PERFORM TROUBLE SHOOTING. | COMPLETED
20865-0124 | 20862-0321 |  | CN-NMQ-1 | NONROUTINE | DURING INSPECTION FOUND R1 DOOR BARRIER STRAP HOOCK CORRODED. | COMPLETED
20865-0125 | 20862-0364 |  | CN-NMQ-1 | NONROUTINE | DURING INSPECTION FOUND RUDDER FITTING NO.7 WASHER DAMAGE, NEED TO BE REPLACED | COMPLETED
20865-0126 | 20862-0038 |  | CN-NMQ-1 | NONROUTINE | ENG # 1 EDP HYDRAULIC SUPPLY TUBE SUPPORTING CLAMPS FOUND DAMAGED, NEED TO REPLACE | COMPLETED
20865-0127 | 20862-0069 |  | CN-NMQ-1 | NONROUTINE | DURING INSPECTION FOUND,MOVABLE FAIRING #2 & FAIRING#3 BONDING JUMPERS BROKEN. | COMPLETED
20865-0128 | 20865-0002 |  | CN-NMQ-1 | NONROUTINE | DURING ENGINE RUN ,FOUND ENG #2 HP BLEED VALVE OF ENGINE 2 BLOCKED IN THE CLOSED POSITION AND WITH FAULT MESSAGE, HP BLEED-V 4000HA2 OR SENSE LINE.NEED TO TROUBLE SHOOT. | COMPLETED
20865-0129 | 20863-0001 |  | CN-NMQ-1 | NONROUTINE | NO POSSIBILITY TO CONNECT THE PMAT TO AIRCRAFT TO INSTALL THE FMGC FMS S81 HW1 THALES ASSOCIATED WITH FG PC20 (CEO), DUE TO THE DATA LOADER SELECTOR ON OVERHEAD PANEL NOT GETITNG POWERED. PERFORM THE TROUBLE-SHOOTING ACCORDINGLY AND PERFORM THE TSK CARD 4048074 ( EO_A320-22-1823 ) AFTER RECTIFICATION. | T/S C/OUT IAW WDM 31-38-01 SHC 01P0871 REV 78.FOUND MISSING 28V DC ON THE PIN 5 OF THE CONNECTOR.TASK DEFERRED IAW MEL 31-38-02A DUE TO TO UNAVAILABILITY OF PART
20865-0130 | 20865-0001 |  | CN-NMQ-1 | NONROUTINE | HORIZONTAL STABILIZER MANUAL TRIM WHEEL LOCK PIN MISSING AFTER REMOVAL OF LOCK FROM COCKPIT | COMPLETED
20866-0001 | - | GAES PROCEDURE | CN-NMQ-1 | GENERIC | A/C WAITING/TOWING/PREP. | COMPLETED
20866-0002 | - | GAES PROCEDURE | CN-NMQ-1 | GENERIC | WAITING FOR WORK | COMPLETED
20866-0003 | - | GAES PROCEDURE | CN-NMQ-1 | GENERIC | HOUSEKEEPING | COMPLETED
20866-0004 | - | GAES PROCEDURE | CN-NMQ-1 | GENERIC | A/C CHECK MANAGERS ONLY | COMPLETED
20866-0005 | - | GAES PROCEDURE | CN-NMQ-1 | GENERIC | CAT 'C' ONLY | COMPLETED
20866-0006 | - | GAES PROCEDURE | CN-NMQ-1 | GENERIC | NDT ONLY | COMPLETED
20867-0001 | - | GAES PROCEDURE | CN-NMQ-1 | GENERIC | MCC ONLY | COMPLETED
20868-0001 | - | CWR | C5-ECT-2 | CWR | PERFORM DAILY CHECK
20868-0002 | - | CWR | C5-ECT-2 | CWR | PLEASE PERFORM LH & RH ENGINE WATER WASH | COMPLETED.
20868-0003 | - | CWR | C5-ECT-2 | CWR | EMERGENCY MEDICAL KIT REPLACEMENT | COMPLETED.
20868-0004 | - | CWR | C5-ECT-2 | CWR | PIREPS WINDOW HEAT RIGHT FORWARD UNSERVICEABLE REF: ATL S/N. ON 0097 ITEM NO. 2 | COMPLETED
20868-0005 | - | CWR | C5-ECT-2 | CWR | PIREPS WHEN SELECTING ENGINE ANTI ICE ON, NO REDUCTION IN ENGINE POWER REF: ATL S/N. ON 0097 ITEM NO. 3 | COMPLETED
20868-0006 | - | CWR | C5-ECT-2 | CWR | PERFORM PRE-DEPARTURE CHECK
20868-0007 | - | CWR | C5-ECT-2 | CWR | PERFORM QTY 1EA SPIGOT REPLACEMENT AT THE AFT GALLEY | COMPLETED
20868-0008 | - | CWR | C5-ECT-2 | CWR | PERFORM DFDR - DOWNLOAD OF DFDR DATA AS PER AMM REF: 31-31-01-970-808 | COMPLETED
20868-0009 | - | CWR | C5-ECT-2 | CWR | PERFORM COCKPIT VOICE RECORDER (CVR) DOWNLOAD DATA AS PER AMM 23-71-01-970-801 | COMPLETED
20868-0010 | - | CWR | C5-ECT-2 | CWR | PERFORM OXYGEN GENERATOR MAPPING | COMPLETED.
20868-0011 | - | CWR | C5-ECT-2 | CWR | PERFORM EEL MAPPING | COMPLETED.
20868-0012 | - | CWR | C5-ECT-2 | CWR | PERFORM CHECKING OF EXTERNAL & CABIN SIDEWALL, CEILING LIGHT AND OPERATIONAL CHECK OF THE READING LIGHTS | COMPLETED.
20868-0013 | - | CWR | C5-ECT-2 | CWR | PERFORM REPLACEMENT AND LEAK CHECK OF QTY 02EA FAUCETS. | COMPLETED.
20868-0014 | - | CWR | C5-ECT-2 | CWR | PERFORM A VISUAL INSPECTION OF ALL SEAT-TO-SEAT CABLES BETWEEN SEAT 54 TO SEAT 66 FOR PRESENCE IN SEAT TRACK GROOVE WITH SECURE COVER. INSPECT THE CABLES FOR SHAVING OR SHIELD DAMAGE SIGN. REF: TASK 23-SVA-05-01 | COMPLETED.
20868-0015 | - | CWR | C5-ECT-2 | CWR | PERFORM INSTALLATION OF TOILET BOWL IN LAV 2A-1L | COMPLETED.
20868-0016 | - | CWR | C5-ECT-2 | CWR | PERFORM GENERAL CLEANING OF TAIL AREA | COMPLETED.
20868-0017 | - | CWR | C5-ECT-2 | CWR | PEROFRM REPLACEMENT OF ONE (1) PBE AT LOCATION L3 F/A SEAT DETAILS: PN OFF :119003-21 SN OFF :004-04141M | COMPLETED.
20868-0018 | - | CWR | C5-ECT-2 | CWR | CWR-015-1 VISUALLY CHECK EPAS PRESSURE GAUGE FOR CORRECT CHARGE ON ALL PASSENGER ENTRY DOORS. REF: 52-110-00 / AMM 52-11-22-200 | COMPLETED.
20868-0019 | - | CWR | C5-ECT-2 | CWR | CWR-015-2L LUBRICATE THE LEFT MAIN LANDING GEAR FORWARD TRUNNION BEARING HOUSING AND RETRACT ARM ASSEMBLY. REF: 12-082-00 / AMM 12-21-14-640 | COMPLETED.
20868-0020 | - | CWR | C5-ECT-2 | CWR | CWR-015-3 LUBRICATE THE FORWARD LARGE CARGO DOOR HINGE PINS. REF: 12-090-00 / AMM 12-21-21-640 | COMPLETED.
20868-0021 | - | CWR | C5-ECT-2 | CWR | CWR-015-4 LUBRICATE THE AFT LARGE CARGO DOOR HINGE PINS. REF: 12-092-00 / AMM 12-21-21-640 | COMPLETED.
20868-0022 | - | CWR | C5-ECT-2 | CWR | CWR-015-5L LUBRICATE THE LEFT MAIN LANDING GEAR TRUCK BEAM AND INNER CYLINDER PIVOT JOINTS. REF: 12-081-00 / AMM 12-21-14-640 | COMPLETED.
20868-0023 | - | CWR | C5-ECT-2 | CWR | CWR-015-6L LUBRICATE THE LEFT WING AILERON POWER CONTROL UNIT (PCU'S) ROD ENDS AND REACTION LINKS, AND AILERON HINGE FITTINGS REF: 12-024-00 / AMM 12-21-07-600 | COMPLETED.
20868-0024 | - | CWR | C5-ECT-2 | CWR | CWR-015-7 LUBRICATE THE NOSE LANDING GEAR DOORS AND DOOR ACTUATING MECHANISMS. REF: 12-074-00 / AMM 12-21-13-640 | COMPLETED.
20868-0025 | - | CWR | C5-ECT-2 | CWR | CWR-015-8L (UPPER END) LUBRICATE THE LEFT MAIN LANDING GEAR UPPER END COMPONENTS AND ACTUATING MECHANISMS. REF: 12-080-00 / AMM 12-21-14-640 | COMPLETED.
20868-0026 | - | CWR | C5-ECT-2 | CWR | CWR-015-9L LUBRICATE THE LEFT MAIN LANDING GEAR DOORS AND ACTUATING MECHANISMS. REF: 12-086-00 / AMM 12-21-15-640 | COMPLETED.
20868-0027 | - | CWR | C5-ECT-2 | CWR | CWR-015-10L LUBRICATE THE LEFT MAIN LANDING GEAR SUPPORT BEAM. REF: 12-088-00 / AMM 12-21-11-640 | COMPLETED.
20868-0028 | - | CWR | C5-ECT-2 | CWR | CWR-015-11 LUBRICATE THE FORWARD LARGE CARGO DOOR COMPONENTS AND DOOR TO CUTOUT MATING SURFACES. REF: 12-094-00 / AMM 12-21-21-640 | COMPLETED.
20868-0029 | - | CWR | C5-ECT-2 | CWR | CWR-015-12 LUBRICATE THE AFT LARGE CARGO DOOR COMPONENTS AND DOOR TO CUTOUT MATING SURFACES. REF: 12-096-00 / AMM 12-21-21-640 | COMPLETED.
20868-0030 | - | CWR | C5-ECT-2 | CWR | CWR-015-2R LUBRICATE THE RIGHT MAIN LANDING GEAR FORWARD TRUNNION BEARING HOUSING AND RETRACT ARM ASSEMBLY. REF: 12-082-00 / AMM 12-21-14-640 | COMPLETED.
20868-0031 | - | CWR | C5-ECT-2 | CWR | CWR-015-5R LUBRICATE THE RIGHT MAIN LANDING GEAR TRUCK BEAM AND INNER CYLINDER PIVOT JOINTS. REF: 12-081-00 / AMM 12-21-14-640 | COMPLETED.
20868-0032 | - | CWR | C5-ECT-2 | CWR | CWR-015-6R LUBRICATE THE RIGHT WING AILERON POWER CONTROL UNIT (PCU'S) ROD ENDS AND REACTION LINKS, AND AILERON HINGE FITTINGS REF: 12-024-00 / AMM 12-21-07-600 | COMPLETED.
20868-0033 | - | CWR | C5-ECT-2 | CWR | CWR-015-8R (UPPER END) LUBRICATE THE RIGHT MAIN LANDING GEAR UPPER END COMPONENTS AND ACTUATING MECHANISMS. REF: 12-080-00 / AMM 12-21-14-640 | COMPLETED.
20868-0034 | - | CWR | C5-ECT-2 | CWR | CWR-015-9R LUBRICATE THE RIGHT MAIN LANDING GEAR DOORS AND ACTUATING MECHANISMS. REF: 12-086-00 / AMM 12-21-15-640 | COMPLETED.
20868-0035 | - | CWR | C5-ECT-2 | CWR | CWR-015-10R LUBRICATE THE RIGHT WING MAIN LANDING GEAR SUPPORT BEAM. REF: 12-088-00 / AMM 12-21-11-640 | COMPLETED.
20868-0036 | - | CWR | C5-ECT-2 | CWR | CWR-015-8L (LOWER END) LUBRICATE THE LEFT MAIN LANDING GEAR LOWER END COMPONENTS AND ACTUATING MECHANISMS. REF: 12-080-00 / AMM 12-21-14-640 | COMPLETED.
20868-0037 | - | CWR | C5-ECT-2 | CWR | CWR-015-8R (LOWER END) LUBRICATE THE RIGHT MAIN LANDING GEAR LOWER END COMPONENTS AND ACTUATING MECHANISMS. REF: 12-080-00 / AMM 12-21-14-640 | COMPLETED.
20868-0038 | - | CWR | C5-ECT-2 | CWR | CWR-016-1 LUBRICATE THE STABILIZER TRIM BALLSCREW AND BALLSCREW ACTUATOR. REF TASK: 12-006-00 | COMPLETED.
20868-0039 | - | CWR | C5-ECT-2 | CWR | CWR-016-2L LUBRICATE THE LEFT WING TRAILING EDGE FLAP TRANSMISSIONS, BALLSCREWS AND GIMBALS REF TASK: 12-034-00 | COMPLETED.
20868-0040 | - | CWR | C5-ECT-2 | CWR | CWR-016-3L LUBRICATE THE LEFT WING TRAILING EDGE FLAP TRANSMISSIONS, BALLSCREWS AND GIMBALS REF TASK: 12-050-00 | COMPLETED.
20868-0041 | - | CWR | C5-ECT-2 | CWR | CWR-016-4 LUBRICATE THE NOSE LANDING GEAR STEERING AND ACTUATING COMPONENTS AND MECHANISMS REF TASK: 12-070-00 | COMPLETED.
20868-0042 | - | CWR | C5-ECT-2 | CWR | CWR-016-5L LUBRICATE THE LEFT WING NACELLE ATTACH FITTINGS. REF TASK: 12-118-00 | COMPLETED.
20868-0043 | - | CWR | C5-ECT-2 | CWR | CWR-016-6 FUNCTIONALLY CHECK APU BATTERY CHARGE CAPACITY. REF TASK: 24-160-00 | CANCELLED BY CAMO. REFER TO ATTACHED EMAIL.
20868-0044 | - | CWR | C5-ECT-2 | CWR | CWR-016-7 FUNCTIONALLY CHECK MAIN BATTERY CHARGE CAPACITY. REF TASK: 24-170-00 | CANCELLED BY CAMO. REFER TO ATTACHED EMAIL.
20868-0045 | - | CWR | C5-ECT-2 | CWR | CWR-016-8 VISUALLY CHECK THE FIRST AID KITS. REF TASK: 25-135-00 | COMPLETED.
20868-0046 | - | CWR | C5-ECT-2 | CWR | CWR-016-9 INSPECT (DETAILED) PORTABLE HALON/2-BTP FIRE EXTINGUISHERS FOR CORRECT PRESSURE, CONDITION (AND CORRECT WEIGHT IF NO PRESSURE GAUGE IS INSTALLED) IN ALL LOCATIONS - AS CONFIGURED. REF TASK: 26-290-00 | COMPLETED.
20868-0047 | - | CWR | C5-ECT-2 | CWR | CWR-016-10L CHECK LEFT WING INBOARD AND OUTBOARD LEADING EDGE NO-BACK BRAKE OFFSET GEARBOX OIL LEVELS AND ADD OIL AS REQUIRED REF TASK: 27-030-00 | COMPLETED.
20868-0048 | - | CWR | C5-ECT-2 | CWR | CWR-016-11 INSPECT (DETAILED) THE STABILIZER TRIM BALLSCREW, BALLNUT, AND BALLNUT RETURN TUBES. REF TASK: 27-450-00 | COMPLETED.
20868-0049 | - | CWR | C5-ECT-2 | CWR | CWR-016-12 OPERATIONALLY CHECK THE GFI AND/OR GFP, IF INSTALLED, OF CENTER TANK OVERRIDE/JETTISON PUMPS, AUXILIARY TANK PUMPS, MAIN TANK JETTISON PUMPS AND MAIN TANK BOOST PUMPS. REF TASK: 28-022-65 | COMPLETED.
20868-0050 | - | CWR | C5-ECT-2 | CWR | CWR-016-13 FUNCTIONALLY CHECK THE TIRE PRESSURE OF THE TIRE AND BRAKE MONITORING SYSTEM (TBMS). IF INSTALLED. REF TASK: 32-012-00 | COMPLETED.
20868-0051 | - | CWR | C5-ECT-2 | CWR | CWR-016-14 PERFORM AN EXTERNAL ZONAL INSPECTION (GV) OF THE NOSE LANDING GEAR AND NOSE LANDING GEAR DOORS - AS VIEWED FROM THE GROUND REF TASK: 32-800-00 | COMPLETED.
20868-0052 | - | CWR | C5-ECT-2 | CWR | CWR-016-15 EXTERNAL - ZONAL (GV): LEFT MAIN LANDING GEAR AND LANDING GEAR DOORS - FROM THE GROUND PERFORM AN EXTERNAL ZONAL INSPECTION OF THE LEFT MAIN LANDING GEAR AND LANDING GEAR DOORS - AS VIEWED FROM THE GROUND. REF TASK: 32-804-01 | COMPLETED.
20868-0053 | - | CWR | C5-ECT-2 | CWR | CWR-016-16 EXTERNAL - ZONAL (GV): RIGHT MAIN LANDING GEAR AND LANDING GEAR DOORS - FROM THE GROUND PERFORM AN EXTERNAL ZONAL INSPECTION (GV) OF THE RIGHT MAIN LANDING GEAR AND LANDING GEAR DOORS - FROM THE GROUND REF TASK: 32-808-02 | COMPLETED.
20868-0054 | - | CWR | C5-ECT-2 | CWR | CWR-016-17 INSPECT (DETAILED) THE CREW OXYGEN MASKS AND SMOKE GOGGLES (IF APPLICABLE) FOR CONDITION AND WEAR. REF TASK: 35-050-00 | COMPLETED.
20868-0055 | - | CWR | C5-ECT-2 | CWR | CWR-016-18 EXTERNAL - GENERAL VISUAL: FORWARD LARGE CARGO DOOR FORWARD LARGE CARGO DOOR MAIN LATCH CAM ASSEMBLIES AT THE LOWER EDGE OF THE DOOR. LOCK PAWLS AND LOCK SHAFT INSTALLATION. LATCH CAM SUPPORT AND SHEAR TIE FITTINGS INCLUDING ATTACHING STRUCTURE. HINGES AND HINGE PINS INCLUDING ATTACHING STRUCTURE. SKIN AND DOOR STRUCTURE. REF TASK: 52-501-00 | COMPLETED.
20868-0056 | - | CWR | C5-ECT-2 | CWR | CWR-016-19 EXTERNAL - GENERAL VISUAL: BULK CARGO DOOR BULK CARGO DOOR SKIN AND DOOR STRUCTURE. STOP FITTINGS AND PINS INCLUDING ATTACHING STRUCTURE AND LATCH PROBES AT THE FORWARD AND AFT EDGES OF THE DOOR. REF TASK: 52-507-00 | COMPLETED.
20868-0057 | - | CWR | C5-ECT-2 | CWR | CWR-016-20 EXTERNAL - GENERAL VISUAL: AFT LARGE CARGO DOOR AFT LARGE CARGO DOOR MAIN LATCH CAM ASSEMBLIES AT THE LOWER EDGE OF THE DOOR. LOCK PAWLS AND LOCK SHAFT INSTALLATION. LATCH CAM SUPPORT AND SHEAR TIE FITTINGS INCLUDING ATTACHING STRUCTURE. HINGES AND HINGE PINS INCLUDING ATTACHING STRUCTURE. SKIN AND DOOR STRUCTURE. REF TASK: 52-509-00 | COMPLETED.
20868-0058 | - | CWR | C5-ECT-2 | CWR | CWR-016-21 EXTERNAL - GENERAL VISUAL: LEFT #1 ENTRY DOOR LEFT #1 ENTRY DOOR SKIN AND DOOR STRUCTURE. STOP FITTINGS AND PINS INCLUDING ATTACHING STRUCTURE. REF TASK: 52-520-01 | COMPLETED.
20868-0059 | - | CWR | C5-ECT-2 | CWR | CWR-016-22 EXTERNAL - GENERAL VISUAL: LEFT #2 PASSENGER ENTRY DOOR LEFT #2 PASSENGER ENTRY DOOR SKIN AND DOOR STRUCTURE. STOP FITTINGS AND PINS INCLUDING ATTACHING STRUCTURE. REF TASK: 52-521-01 | COMPLETED.
20868-0060 | - | CWR | C5-ECT-2 | CWR | CWR-016-23 EXTERNAL - GENERAL VISUAL: LEFT #3 PASSENGER ENTRY DOOR LEFT #3 PASSENGER ENTRY DOOR SKIN AND DOOR STRUCTURE. STOP FITTINGS AND PINS INCLUDING ATTACHING STRUCTURE. REF TASK: 52-523-01 | COMPLETED.
20868-0061 | - | CWR | C5-ECT-2 | CWR | CWR-016-24 EXTERNAL - GENERAL VISUAL: LEFT #4 PASSENGER ENTRY DOOR LEFT #4 PASSENGER ENTRY DOOR SKIN AND DOOR STRUCTURE. STOP FITTINGS AND PINS INCLUDING ATTACHING STRUCTURE REF TASK: 52-525-01 | COMPLETED.
20868-0062 | - | CWR | C5-ECT-2 | CWR | CWR-016-25 EXTERNAL - GENERAL VISUAL: RIGHT #1 ENTRY DOOR RIGHT #1 ENTRY DOOR SKIN AND DOOR STRUCTURE. STOP FITTINGS AND PINS INCLUDING ATTACHING STRUCTURE. REF TASK: 52-535-02 | COMPLETED.
20868-0063 | - | CWR | C5-ECT-2 | CWR | CWR-016-26 EXTERNAL - GENERAL VISUAL: RIGHT #2 PASSENGER ENTRY DOOR RIGHT #2 PASSENGER ENTRY DOOR SKIN AND DOOR STRUCTURE. STOP FITTINGS AND PINS INCLUDING ATTACHING STRUCTURE. REF TASK: 52-536-02 | COMPLETED.
20868-0064 | - | CWR | C5-ECT-2 | CWR | CWR-016-27 EXTERNAL - GENERAL VISUAL: RIGHT #3 PASSENGER ENTRY DOOR RIGHT #3 PASSENGER ENTRY DOOR SKIN AND DOOR STRUCTURE. STOP FITTINGS AND PINS INCLUDING ATTACHING STRUCTURE. REF TASK: 52-538-02 | COMPLETED.
20868-0065 | - | CWR | C5-ECT-2 | CWR | CWR-016-28 EXTERNAL - GENERAL VISUAL: RIGHT #4 PASSENGER ENTRY DOOR RIGHT #4 PASSENGER ENTRY DOOR SKIN AND DOOR STRUCTURE. STOP FITTINGS AND PINS INCLUDING ATTACHING STRUCTURE. REF TASK: 52-540-02 | COMPLETED.
20868-0066 | - | CWR | C5-ECT-2 | CWR | CWR-016-29 EXTERNAL - GENERAL VISUAL: AREA BELOW FORWARD CARGO COMPARTMENT AREA BELOW FORWARD CARGO COMPARTMENT LARGE CARGO DOOR - DOOR CUTOUT, LATCH AND BACKUP STRUCTURE. REF TASK: 53-513-00 | COMPLETED.
20868-0067 | - | CWR | C5-ECT-2 | CWR | CWR-016-30 EXTERNAL - GENERAL VISUAL: AREA BELOW AFT CARGO COMPARTMENT AREA BELOW AFT CARGO COMPARTMENT - AFT LARGE CARGO DOOR - CUTOUT LATCHES AND BACKUP STRUCTURE. REF TASK: 53-528-00 | COMPLETED.
20868-0068 | - | CWR | C5-ECT-2 | CWR | CWR-016-31 EXTERNAL - GENERAL VISUAL: BULK CARGO COMPARTMENT BULK CARGO COMPARTMENT - BULK CARGO DOOR - CUTOUT STOP FITTINGS. REF TASK: 53-535-00 | COMPLETED.
20868-0069 | - | CWR | C5-ECT-2 | CWR | CWR-016-32 EXTERNAL - GENERAL VISUAL: PASSENGER COMPARTMENT - LEFT PASSENGER COMPARTMENT - LEFT - ENTRY DOOR - CUTOUT STOP FITTINGS REF TASK: 53-551-00 | COMPLETED.
20868-0070 | - | CWR | C5-ECT-2 | CWR | CWR-016-33 EXTERNAL - GENERAL VISUAL: PASSENGER COMPARTMENT - RIGHT PASSENGER COMPARTMENT - RIGHT - ENTRY DOOR - CUTOUT STOP FITTINGS REF TASK: 53-552-00 | COMPLETED.
20868-0071 | - | CWR | C5-ECT-2 | CWR | CWR-016-34 EXTERNAL - GENERAL VISUAL: PASSENGER COMPARTMENT - LEFT PASSENGER COMPARTMENT - LEFT - ENTRY DOOR - CUTOUT STOP FITTINGS REF TASK: 53-562-00 | COMPLETED.
20868-0072 | - | CWR | C5-ECT-2 | CWR | CWR-016-35 EXTERNAL - GENERAL VISUAL: PASSENGER COMPARTMENT - RIGHT PASSENGER COMPARTMENT - RIGHT - ENTRY DOOR - CUTOUT STOP FITTINGS REF TASK: 53-563-00 | COMPLETED.
20868-0073 | - | CWR | C5-ECT-2 | CWR | CWR-016-36 EXTERNAL - GENERAL VISUAL: PASSENGER COMPARTMENT PASSENGER COMPARTMENT - ENTRY DOOR - CUTOUT STOP FITTINGS REF TASK: 53-582-00 | COMPLETED.
20868-0074 | - | CWR | C5-ECT-2 | CWR | CWR-016-37 EXTERNAL - GENERAL VISUAL: PASSENGER COMPARTMENT PASSENGER COMPARTMENT - ENTRY DOOR - CUTOUT STOP FITTINGS REF TASK: 53-583-00 | COMPLETED.
20868-0075 | - | CWR | C5-ECT-2 | CWR | CWR-016-38 EXTERNAL - GENERAL VISUAL: PASSENGER COMPARTMENT PASSENGER COMPARTMENT - ENTRY DOOR - CUTOUT STOP FITTING REF TASK: 53-599-00 | COMPLETED.
20868-0076 | - | CWR | C5-ECT-2 | CWR | CWR-016-39 EXTERNAL - GENERAL VISUAL: PASSENGER COMPARTMENT PASSENGER COMPARTMENT - ENTRY DOOR - CUTOUT STOP FITTING REF TASK: 53-601-00 | COMPLETED.
20868-0077 | - | CWR | C5-ECT-2 | CWR | CWR-016-40 EXTERNAL - ZONAL (GV): NOSE GEAR WHEEL WELL - FROM THE GROUND PERFORM AN EXTERNAL ZONAL INSPECTION (GV) OF THE NOSE GEAR WHEEL WELL STRUCTURE AND SYSTEMS INSTALLATIONS - AS VIEWED FROM THE GROUND WITH NOSE WHEEL WELL DOORS OPENED. REF TASK: 53-808-00 | COMPLETED.
20868-0078 | - | CWR | C5-ECT-2 | CWR | CWR-016-41 INTERNAL - ZONAL (GV): FORWARD CARGO COMPARTMENT PERFORM AN INTERNAL ZONAL INSPECTION (GV) OF THE FORWARD CARGO COMPARTMENT. REF TASK: 53-816-00 | COMPLETED.
20868-0079 | - | CWR | C5-ECT-2 | CWR | CWR-016-42 EXTERNAL - ZONAL (GV): LEFT MAIN LANDING GEAR WHEEL WELL - FROM THE GROUND PERFORM AN EXTERNAL ZONAL; INSPECTION (GV) OF THE LEFT MAIN LANDING GEAR WHEEL WELL STRUCTURE AND SYSTEMS INSTALLATIONS - (AS VIEWED FROM THE GROUND WITH THE MAIN LANDING GEAR DOORS OPENED) REF TASK: 53-836-00 | COMPLETED.
20868-0080 | - | CWR | C5-ECT-2 | CWR | CWR-016-43 EXTERNAL - ZONAL (GV): RIGHT MAIN LANDING GEAR WHEEL WELL - FROM THE GROUND PERFORM AN EXTERNAL ZONAL INSPECTION (GV) OF THE RIGHT MAIN LANDING GEAR WHEEL WELL STRUCTURE AND SYSTEMS INSTALLATIONS - AS VIEWED FROM THE GROUND WITH WHEEL WELL DOORS OPENED. REF TASK: 53-840-00 | COMPLETED.
20868-0081 | - | CWR | C5-ECT-2 | CWR | CWR-016-44 INTERNAL - ZONAL (GV): AFT CARGO COMPARTMENT PERFORM AN INTERNAL ZONAL INSPECTION (GV) OF THE AFT CARGO COMPARTMENT REF TASK: 53-848-00 | COMPLETED.
20868-0082 | - | CWR | C5-ECT-2 | CWR | CWR-016-45 INTERNAL - ZONAL (GV): BULK CARGO COMPARTMENT PERFORM AN INTERNAL ZONAL INSPECTION (GV) OF THE BULK CARGO COMPARTMENT REF TASK: 53-868-00 | COMPLETED.
20868-0083 | - | CWR | C5-ECT-2 | CWR | CWR-016-46 AIR DATA SENSOR TEST REF TASK: AMM 34-21-00-730-802 | COMPLETED.
20868-0084 | - | CWR | C5-ECT-2 | CWR | CWR-016-47 PERFORM DETAILED VISUAL INSPECTION OF STATIC PORT INCLUDING THE SURFACE OF AIRPLANE SKIN AROUND THE STATIC PORT REF TASK: AMM 34-11-02-200-801 | COMPLETED.
20868-0085 | - | CWR | C5-ECT-2 | CWR | CWR-016-48 FLUSH THE FOLLOWING STATIC AND TOTAL AIR PRESSURE SYSTEM AND PERFORM LEAK TESTS REF TASK: AMM 34-11-00-170-802 | COMPLETED.
20868-0086 | - | CWR | C5-ECT-2 | CWR | CWR-016-49 PERFORM AIR DATA INERTIAL REFERENCE SYSTEM TEST REF TASK: AMM 34-21-00-730-801 | COMPLETED.
20868-0087 | - | CWR | C5-ECT-2 | CWR | CWR-016-50 PERFORM A DETAILED VISUAL INSPECTION OF PITOT PROBE REF TASK: AMM 34-11-01-200-801 | COMPLETED.
20868-0088 | - | CWR | C5-ECT-2 | CWR | CWR-016-51 PERFORM STATIC AIR DATA MODULE INSTALLATION TEST REF TASK: AMM 34-21-03-400-802 | COMPLETED.
20868-0089 | - | CWR | C5-ECT-2 | CWR | CWR-016-52 PERFORM STATIC AIR DATA MODULE INSTALLATION TEST CENTER STATIC SYSTEM FULL-RANGE LEAK TEST AS PER AMM TASK 34-11-00-700-807 RIGHT STATIC SYSTEM FULL-RANGE LEAK TEST AS PER 34-11-00-700-808 LEFT STATIC SYSTEM FULL-RANGE LEAK TEST AS PER AMM TASK 34-11-00-700-806 REF TASK: AMM 34-11-00/P501 | COMPLETED.
20868-0090 | - | CWR | C5-ECT-2 | CWR | CWR-016-2R LUBRICATE THE RIGHT WING TRAILING EDGE FLAP TRANSMISSIONS, BALLSCREWS AND GIMBALS REF TASK: 12-034-00 | COMPLETED.
20868-0091 | - | CWR | C5-ECT-2 | CWR | CWR-016-3R LUBRICATE THE RIGHT WING TRAILING EDGE FLAP TRANSMISSIONS, BALLSCREWS AND GIMBALS REF TASK: 12-050-00 | COMPLETED.
20868-0092 | - | CWR | C5-ECT-2 | CWR | CWR-016-5R LUBRICATE THE RIGHT WING NACELLE ATTACH FITTINGS. REF TASK: 12-118-00 | COMPLETED.
20868-0093 | - | CWR | C5-ECT-2 | CWR | CWR-016-10R CHECK RIGHT WING INBOARD AND OUTBOARD LEADING EDGE NO-BACK BRAKE OFFSET GEARBOX OIL LEVELS AND ADD OIL AS REQUIRED REF TASK: 27-030-00 | COMPLETED.
20868-0094 | - | CWR | C5-ECT-2 | CWR | CWR-018 ELEC STANDBY SYS EICAS MESSAGE. PERFORM RELAY REPLACEMENT. | COMPLETED.
20870-0001 | - | 57-607-10-01 | 4L-MWC-2 | ROUTINE | INSPECTION - DETAILED (RECCURRING) 57-607-10-01 LEFT WING CENTER SECTION REAR SPAR TYPICAL WEB (CRACK INITIALLY HIDDEN) | CANCELLED BY CUSTOMER ON WORKSCOPE SENT 09 MAY 2025
20870-0002 | - | 57-607-10-02 | 4L-MWC-2 | ROUTINE | INSPECTION - DETAILED (RECCURRING) 57-607-10-02 RIGHT WING CENTER SECTION REAR SPAR TYPICAL WEB (CRACK INITIALLY HIDDEN) | CANCELLED BY CUSTOMER ON WORKSCOPE SENT 09 MAY 2025
20870-0003 | - | 57-607-20-01 | 4L-MWC-2 | ROUTINE | INSPECTION - DETAILED (RECCURRING) 57-607-20-01 LEFT WING CENTER SECTION REAR SPAR TYPICAL WEB (NON-HIDDEN LOCATIONS) | CANCELLED BY CUSTOMER ON WORKSCOPE SENT 09 MAY 2025
20870-0004 | - | 57-607-20-02 | 4L-MWC-2 | ROUTINE | INSPECTION - DETAILED (RECCURRING) 57-607-20-02 RIGHT WING CENTER SECTION REAR SPAR TYPICAL WEB (NON-HIDDEN LOCATIONS) | CANCELLED BY CUSTOMER ON WORKSCOPE SENT 09 MAY 2025
20870-0005 | - | 57-611-20-01 | 4L-MWC-2 | ROUTINE | INSPECTION - DETAILED (RECCURRING) 57-611-20-01 LEFT SIDE OF BODY RIB (DIRECTION 1) | CANCELLED BY CUSTOMER ON WORKSCOPE SENT 09 MAY 2025
20870-0006 | - | 57-611-20-02 | 4L-MWC-2 | ROUTINE | INSPECTION - DETAILED (RECCURRING) 57-611-20-02 RIGHT SIDE OF BODY RIB (DIRECTION 1) | CANCELLED BY CUSTOMER ON WORKSCOPE SENT 09 MAY 2025
20870-0007 | - | 57-620-00-01 | 4L-MWC-2 | ROUTINE | INSPECTION - DETAILED (RECCURRING) 57-620-00-01 LEFT WING LOWER PANEL, SPLICE STRINGERS | CANCELLED BY CUSTOMER ON WORKSCOPE SENT 09 MAY 2025
20870-0008 | - | 57-620-00-02 | 4L-MWC-2 | ROUTINE | INSPECTION - DETAILED (RECCURRING) 57-620-00-02 RIGHT WING LOWER PANEL, SPLICE STRINGERS | CANCELLED BY CUSTOMER ON WORKSCOPE SENT 09 MAY 2025
20870-0009 | - | 57-621-00-01 | 4L-MWC-2 | ROUTINE | INSPECTION - DETAILED (RECCURRING) 57-621-00-01 LEFT WING LOWER WING PANEL, SPLICE STRINGERS | CANCELLED BY CUSTOMER ON WORKSCOPE SENT 09 MAY 2025
20870-0010 | - | 57-621-00-02 | 4L-MWC-2 | ROUTINE | INSPECTION - DETAILED (RECCURRING) 57-621-00-02 RIGHT WING LOWER WING PANEL, SPLICE STRINGERS | CANCELLED BY CUSTOMER ON WORKSCOPE SENT 09 MAY 2025
20870-0011 | - | 57-617-00-01 | 4L-MWC-2 | ROUTINE | INSPECTION - GEN VISUAL (RECCURRING) 57-617-00-01 LEFT LOWER WING PANEL, SPLICE STRINGERS | CANCELLED BY CUSTOMER ON WORKSCOPE SENT 09 MAY 2025
20870-0012 | - | 57-617-00-02 | 4L-MWC-2 | ROUTINE | INSPECTION - GEN VISUAL (RECCURRING) 57-617-00-02 RIGHT LOWER WING PANEL, SPLICE STRINGERS | CANCELLED BY CUSTOMER ON WORKSCOPE SENT 09 MAY 2025
20870-0013 | - | 57-635-00-01 | 4L-MWC-2 | ROUTINE | INSPECTION - GEN VISUAL (RECCURRING) 57-635-00-01 LEFT REAR SPAR LOWER CHORD (WEB FLANGE INSPECTIONS) | CANCELLED BY CUSTOMER ON WORKSCOPE SENT 09 MAY 2025
20870-0014 | - | 57-635-00-02 | 4L-MWC-2 | ROUTINE | INSPECTION - GEN VISUAL (RECCURRING) 57-635-00-02 RIGHT REAR SPAR LOWER CHORD (WEB FLANGE INSPECTIONS) | CANCELLED BY CUSTOMER ON WORKSCOPE SENT 09 MAY 2025
20870-0015 | - | 57-605-00-01 | 4L-MWC-2 | ROUTINE | SPECIAL DETAILED (RECCURRING) 57-605-00-01 LEFT SIDE OF BODY SPLICE, LOWER SURFACE | CANCELLED BY CUSTOMER ON WORKSCOPE SENT 09 MAY 2025
20870-0016 | - | 57-605-00-02 | 4L-MWC-2 | ROUTINE | SPECIAL DETAILED (RECCURRING) 57-605-00-02 RIGHT SIDE OF BODY SPLICE, LOWER SURFACE | CANCELLED BY CUSTOMER ON WORKSCOPE SENT 09 MAY 2025
20870-0017 | - | 57-618-00-01 | 4L-MWC-2 | ROUTINE | SPECIAL DETAILED (RECCURRING) 57-618-00-01 LEFT LOWER WING PANEL, SPLICE STRINGERS (DIRECTION 3) | CANCELLED BY CUSTOMER ON WORKSCOPE SENT 09 MAY 2025
20870-0018 | - | 57-618-00-02 | 4L-MWC-2 | ROUTINE | SPECIAL DETAILED (RECCURRING) 57-618-00-02 RIGHT LOWER WING PANEL, SPLICE STRINGERS (DIRECTION 3) | CANCELLED BY CUSTOMER ON WORKSCOPE SENT 09 MAY 2025
20870-0019 | - | 57-619-00-01 | 4L-MWC-2 | ROUTINE | SPECIAL DETAILED (RECCURRING) 57-619-00-01 LEFT LOWER WING PANEL, SPLICE STRINGERS | CANCELLED BY CUSTOMER ON WORKSCOPE SENT 09 MAY 2025
20870-0020 | - | 57-619-00-02 | 4L-MWC-2 | ROUTINE | SPECIAL DETAILED (RECCURRING) 57-619-00-02 RIGHT LOWER WING PANEL, SPLICE STRINGERS | CANCELLED BY CUSTOMER ON WORKSCOPE SENT 09 MAY 2025
20870-0021 | - | 57-621-01-01 | 4L-MWC-2 | ROUTINE | SPECIAL DETAILED (RECCURRING) 57-621-01-01 LEFT WING LOWER PANEL, SPLICE STRINGER | CANCELLED BY CUSTOMER ON WORKSCOPE SENT 09 MAY 2025
20870-0022 | - | 57-621-01-02 | 4L-MWC-2 | ROUTINE | SPECIAL DETAILED (RECCURRING) 57-621-01-02 RIGHT WING LOWER PANEL, SPLICE STRINGER | CANCELLED BY CUSTOMER ON WORKSCOPE SENT 09 MAY 2025
20870-0023 | - | 57-621-10-01 | 4L-MWC-2 | ROUTINE | SPECIAL DETAILED (RECCURRING) 57-621-10-01 LEFT LOWER WING PANEL, SPLICE STRINGERS (DIRECTION 3) | CANCELLED BY CUSTOMER ON WORKSCOPE SENT 09 MAY 2025
20870-0024 | - | 57-621-10-02 | 4L-MWC-2 | ROUTINE | SPECIAL DETAILED (RECCURRING) 57-621-10-02 RIGHT LOWER WING PANEL, SPLICE STRINGERS (DIRECTION 3) | CANCELLED BY CUSTOMER ON WORKSCOPE SENT 09 MAY 2025
20870-0025 | - | 57-627-00-01 | 4L-MWC-2 | ROUTINE | SPECIAL DETAILED (RECCURRING) 57-627-00-01 LEFT FRONT SPAR LOWER CHORD (WEB FLANGE INSPECTIONS) | CANCELLED BY CUSTOMER ON WORKSCOPE SENT 09 MAY 2025
20870-0026 | - | 57-627-00-02 | 4L-MWC-2 | ROUTINE | SPECIAL DETAILED (RECCURRING) 57-627-00-02 RIGHT FRONT SPAR LOWER CHORD (WEB FLANGE INSPECTIONS) | CANCELLED BY CUSTOMER ON WORKSCOPE SENT 09 MAY 2025
20870-0027 | - | 57-628-01-01 | 4L-MWC-2 | ROUTINE | SPECIAL DETAILED (RECCURRING) 57-628-01-01 LEFT FRONT SPAR LOWER CHORD (WEB FLANGE INSPECTIONS) | CANCELLED BY CUSTOMER ON WORKSCOPE SENT 09 MAY 2025
20870-0028 | - | 57-628-01-02 | 4L-MWC-2 | ROUTINE | SPECIAL DETAILED (RECCURRING) 57-628-01-02 RIGHT FRONT SPAR LOWER CHORD (WEB FLANGE INSPECTIONS) | CANCELLED BY CUSTOMER ON WORKSCOPE SENT 09 MAY 2025
20870-0029 | - | 57-629-00-01 | 4L-MWC-2 | ROUTINE | SPECIAL DETAILED (RECCURRING) 57-629-00-01 LEFT FRONT SPAR LOWER CHORD (DIRECTION 1) | CANCELLED BY CUSTOMER ON WORKSCOPE SENT 09 MAY 2025
20870-0030 | - | 57-629-00-02 | 4L-MWC-2 | ROUTINE | SPECIAL DETAILED (RECCURRING) 57-629-00-02 RIGHT FRONT SPAR LOWER CHORD (DIRECTION 1) | CANCELLED BY CUSTOMER ON WORKSCOPE SENT 09 MAY 2025
20870-0031 | - | 57-630-00-01 | 4L-MWC-2 | ROUTINE | SPECIAL DETAILED (RECCURRING) 57-630-00-01 LEFT FRONT SPAR LOWER CHORD (DIRECTION 2) | CANCELLED BY CUSTOMER ON WORKSCOPE SENT 09 MAY 2025
20870-0032 | - | 57-630-00-02 | 4L-MWC-2 | ROUTINE | SPECIAL DETAILED (RECCURRING) 57-630-00-02 RIGHT FRONT SPAR LOWER CHORD (DIRECTION 2) | CANCELLED BY CUSTOMER ON WORKSCOPE SENT 09 MAY 2025
20870-0033 | - | 57-631-00-01 | 4L-MWC-2 | ROUTINE | SPECIAL DETAILED (RECCURRING) 57-631-00-01 LEFT FRONT SPAR LOWER CHORD (DIRECTION 3) | CANCELLED BY CUSTOMER ON WORKSCOPE SENT 09 MAY 2025
20870-0034 | - | 57-631-00-02 | 4L-MWC-2 | ROUTINE | SPECIAL DETAILED (RECCURRING) 57-631-00-02 RIGHT FRONT SPAR LOWER CHORD (DIRECTION 3) | CANCELLED BY CUSTOMER ON WORKSCOPE SENT 09 MAY 2025
20870-0035 | - | 57-633-00-01 | 4L-MWC-2 | ROUTINE | SPECIAL DETAILED (RECCURRING) 57-633-00-01 LEFT SPAR CHORDS AT CHORDWISE SKIN SPLICES (UPPER AND LOWER PANEL) | CANCELLED BY CUSTOMER ON WORKSCOPE SENT 09 MAY 2025
20870-0036 | - | 57-633-00-02 | 4L-MWC-2 | ROUTINE | SPECIAL DETAILED (RECCURRING) 57-633-00-02 RIGHT SPAR CHORDS AT CHORDWISE SKIN SPLICES (UPPER AND LOWER PANEL) | CANCELLED BY CUSTOMER ON WORKSCOPE SENT 09 MAY 2025
20870-0037 | - | 57-633-01-01 | 4L-MWC-2 | ROUTINE | SPECIAL DETAILED (RECCURRING) 57-633-01-01 LEFT SPAR CHORDS AT CHORDWISE SKIN SPLICES (UPPER AND LOWER PANEL) | CANCELLED BY CUSTOMER ON WORKSCOPE SENT 09 MAY 2025
20870-0038 | - | 57-633-01-02 | 4L-MWC-2 | ROUTINE | SPECIAL DETAILED (RECCURRING) 57-633-01-02 RIGHT SPAR CHORDS AT CHORDWISE SKIN SPLICES (UPPER AND LOWER PANEL) | CANCELLED BY CUSTOMER ON WORKSCOPE SENT 09 MAY 2025
20870-0039 | - | 57-641-10-01 | 4L-MWC-2 | ROUTINE | SPECIAL DETAILED (RECCURRING) 57-641-10-01 EXTERNAL - SPECIAL DETAILED: REAR SPAR LOWER CHORD (SKIN FLANGE AND WEB FLANGE INSPECTIONS) | CANCELLED BY CUSTOMER ON WORKSCOPE SENT 09 MAY 2025
20870-0040 | - | 57-641-10-02 | 4L-MWC-2 | ROUTINE | SPECIAL DETAILED (RECCURRING) 57-641-10-02 EXTERNAL - SPECIAL DETAILED: REAR SPAR LOWER CHORD (SKIN FLANGE AND WEB FLANGE INSPECTIONS) | CANCELLED BY CUSTOMER ON WORKSCOPE SENT 09 MAY 2025
20870-0041 | - | 57-643-00-01 | 4L-MWC-2 | ROUTINE | SPECIAL DETAILED (RECCURRING) 57-643-00-01 LEFT SKIN AT NACELLE SUPPORT FITTING ATTACHMENTS | CANCELLED BY CUSTOMER ON WORKSCOPE SENT 09 MAY 2025
20870-0042 | - | 57-643-00-02 | 4L-MWC-2 | ROUTINE | SPECIAL DETAILED (RECCURRING) 57-643-00-02 RIGHT SKIN AT NACELLE SUPPORT FITTING ATTACHMENTS | CANCELLED BY CUSTOMER ON WORKSCOPE SENT 09 MAY 2025
20870-0043 | - | 57-644-00-01 | 4L-MWC-2 | ROUTINE | SPECIAL DETAILED (RECCURRING) 57-644-00-01 LEFT LOWER WING PANEL UNDER FLAP TRACK FITTINGS (DIRECTION 1) | CANCELLED BY CUSTOMER ON WORKSCOPE SENT 09 MAY 2025
20870-0044 | - | 57-644-00-02 | 4L-MWC-2 | ROUTINE | SPECIAL DETAILED (RECCURRING) 57-644-00-02 RIGHT LOWER WING PANEL UNDER FLAP TRACK FITTINGS DIRECTION 1) | CANCELLED BY CUSTOMER ON WORKSCOPE SENT 09 MAY 2025
20870-0045 | - | 57-644-01-01 | 4L-MWC-2 | ROUTINE | SPECIAL DETAILED (RECCURRING) 57-644-01-01 LEFT LOWER WING PANEL UNDER FLAP TRACK FITTINGS (DIRECTION 1) | CANCELLED BY CUSTOMER ON WORKSCOPE SENT 09 MAY 2025
20870-0046 | - | 57-644-01-02 | 4L-MWC-2 | ROUTINE | SPECIAL DETAILED (RECCURRING) 57-644-01-02 RIGHT LOWER WING PANEL UNDER FLAP TRACK FITTINGS (DIRECTION 1) | CANCELLED BY CUSTOMER ON WORKSCOPE SENT 09 MAY 2025
20870-0047 | - | 57-645-10-01 | 4L-MWC-2 | ROUTINE | SPECIAL DETAILED (RECCURRING) 57-645-10-01 LEFT UPPER WING PANEL AT SIDE-OF-BODY DOUBLE PLUS CHORD (DIRECTION 2) | CANCELLED BY CUSTOMER ON WORKSCOPE SENT 09 MAY 2025
20870-0048 | - | 57-645-10-02 | 4L-MWC-2 | ROUTINE | SPECIAL DETAILED (RECCURRING) 57-645-10-02 RIGHT UPPER WING PANEL AT SIDE-OF-BODY DOUBLE PLUS CHORD (DIRECTION 2) | CANCELLED BY CUSTOMER ON WORKSCOPE SENT 09 MAY 2025
20870-0049 | - | 57-645-11-01 | 4L-MWC-2 | ROUTINE | SPECIAL DETAILED (RECCURRING) 57-645-11-01 LEFT UPPER WING PANEL AT SIDE-OF-BODY DOUBLE PLUS CHORD (DIRECTION 2) | CANCELLED BY CUSTOMER ON WORKSCOPE SENT 09 MAY 2025
20870-0050 | - | 57-645-11-02 | 4L-MWC-2 | ROUTINE | SPECIAL DETAILED (RECCURRING) 57-645-11-02 RIGHT UPPER WING PANEL AT SIDE-OF-BODY DOUBLE PLUS CHORD (DIRECTION 2) | CANCELLED BY CUSTOMER ON WORKSCOPE SENT 09 MAY 2025
20870-0051 | - | 57-645-12-01 | 4L-MWC-2 | ROUTINE | SPECIAL DETAILED (RECCURRING) 57-645-12-01 LEFT UPPER WING PANEL AT SIDE-OF-BODY DOUBLE PLUS CHORD (DIRECTION 3) | CANCELLED BY CUSTOMER ON WORKSCOPE SENT 09 MAY 2025
20870-0052 | - | 57-645-12-02 | 4L-MWC-2 | ROUTINE | SPECIAL DETAILED (RECCURRING) 57-645-12-02 RIGHT UPPER WING PANEL AT SIDE-OF-BODY DOUBLE PLUS CHORD (DIRECTION 3) | CANCELLED BY CUSTOMER ON WORKSCOPE SENT 09 MAY 2025
20872-0001 | - | GAES PROCEDURE | C5-ECT-2 | ADDNRC | PERFORM SAFETY OF AIRCRAFT SYSTEMS FOR HANGAR VISIT IAW GAES EO 0223-2025
20872-0002 | - | GAES PROCEDURE | C5-ECT-2 | ADDNRC | PERFORM SAFETY OF AIRCRAFT SYSTEMS FOR HANGAR VISIT IAW GAES EO 0223-2025 | DUPLICATED CARD; REFER TO 20872-0001 FOR COMPLIANCE.
20875-0001 | - | CWR-001 | 4L-MWC-2 | CWR | PERFORM AIRCRAFT EXTERNAL WASH (FUSELAGE, WINGS EXPOSED SURFACES, VERTICAL STABILIZER, HORIZONTAL STABILIZERS) AND TECHNICAL WASH (LANDING GEAR, WHEEL WELL AREA, WINGS LE (SLATS), WINGS TE (FLAPS)). | COMPLETED.
20875-0002 | - | CWR-001 ITEM 2 | 4L-MWC-2 | CWR | PERFORM AIRCRAFT GENERAL INTERIOR CLEANING | COMPLETED.
20875-0003 | - | CWR-002 | 4L-MWC-2 | CWR | PERFORM AIRCRAFT WEIGHING. | COMPLETED.
20875-0004 | - | CWR-003 | 4L-MWC-2 | CWR | PERFORM PNEUMATIC - INSPECTION OF THE ENGINE BLEED AIR 5TH STAGE CHECK VALVE IAW EO NO. 36-0001 R1. REF: AD 2020-16-51 / EO 36-0001 R1 | COMPLETED.
20879-0001 | - |  | CN-RGA-3 | CWO | CUSTOMER WORKSCOPE: REGULAR CHECK CARRY OUT BATTERY REGULAR CHECK IAW CMM 24-31-05 REV.14 DTD 02-MAR-2023 | REGULAR CHECK OF AIRCRAFT BATTERY HAS BEEN CARRIED OUT IN ACCORDANCE WITH CMM 24-31-05, REV 14, DATED: 02-MARCH-2023. BATTERY FOUND SATISFACTORY. NOTE: THE MAXIMUM TIME FOR THE STANDBY PERIOD IS 90 DAYS FOR TEMPERATURES BELOW OR EQUAL TO 23 DEGREE CELSIUS (+73 DEGREE FAHRENHEIT) IN ACCORDANCE WITH STORAGE CHAPTER OF CMM 24-31-05, REV 14, DATED: 02-MARCH-2023 (SHELF-LIFE EXPIRY- 23-AUG-2025).
20879-0002 | - |  | CN-RGA-3 | CWO | CUSTOMER WORKSCOPE: REGULAR CHECK CARRY OUT BATTERY REGULAR CHECK IAW CMM 24-31-05 REV.14 DTD 02-MAR-2023 | REGULAR CHECK OF AIRCRAFT BATTERY HAS BEEN CARRIED OUT IN ACCORDANCE WITH CMM 24-31-05, REV 14, DATED: 02-MARCH-2023. BATTERY FOUND SATISFACTORY. NOTE: THE MAXIMUM TIME FOR THE STANDBY PERIOD IS 90 DAYS FOR TEMPERATURES BELOW OR EQUAL TO 23 DEGREE CELSIUS (+73 DEGREE FAHRENHEIT) IN ACCORDANCE WITH STORAGE CHAPTER OF CMM 24-31-05, REV 14, DATED: 02-MARCH-2023 (SHELF-LIFE EXPIRY- 23-AUG-2025).
20880-0001 | - | CWR-002-1 | CN-NMQ-1 | CWR | PLEASE PERFORM ONE AIRCRAFT INTERIOR DEEP CLEANING COVERING CABIN, COCKPIT, AND CARGO AREAS, DADO PANELS, SEATS, SEAT BELTS, AND CAVITIES LIMITED TO VACUUMING ONLY WITH NO REMOVAL OF COMPONENTS | COMPLETED
20880-0002 | - | CWR-002-2 | CN-NMQ-1 | CWR | PLEASE PERFORM WATER SERVICING AS PER AMM TASK 12-15-38-613-001-A FILL THE POTABLE-WATER TANK SYSTEM (AIRCRAFT ELECTRICAL-POWER AVAILABLE) | COMPLETED
20880-0003 | - | CWR-002-3 | CN-NMQ-1 | CWR | PLEASE PERFORM TOILET SERVICING AS PER AMM TASK 12-16-38-613-001-A - SERVICING OF THE TOILET SYSTEM | COMPLETED
20880-0004 | - | CWR-002-4 | CN-NMQ-1 | CWR | PLEASE PERFORM DAILY CHECK REF: AIA/320/003/R14/FEB 02, 2024 | COMPLETED
20880-0005 | - | CWR-002-5 | CN-NMQ-1 | CWR | PLEASE PERFORM WEEKLY CHECK REF: AAI/320/004/R21/JAN 30, 2025 | COMPLETED
20880-0006 | - | CWR-002-6 | CN-NMQ-1 | CWR | PLEASE PERFORM TRANSIT CHECK REF: MAC/ENG/AMP/001 REV 24 (AIA/320/005) | COMPLETED
20880-0007 | - | CWR-003-1 | CN-NMQ-1 | CWR | SAFETY VALVE 49GA REPLACEMENT PLEASE REPLACE LDG SAFETY VALVE 49GA AS PER AMM TASKS 32-31-17-000-001-A AND 32-31-17-400-001-A DUE TO RECCURENT HYDRAULIC LEAK REF WO: 4166214 | COMPLETED
20880-0008 | - | CWR-003-2 | CN-NMQ-1 | CWR | 5833272/ENG ENTRY: (DD000248) FOUR HOLES ON CPT SLIDING WINDOW AND ALSO ON FO SLIDING WINDOW WHICH ARE NOT COVERED WITH HI SPEED TAPE. REF WO: 5833272 | COMPLETED ITEM CLOSED ON ETLB DD000570
20880-0009 | - | CWR-003-3 | CN-NMQ-1 | CWR | 5798625/ENG ENTRY: VHF1 ANTENNA PAINT PEELED ON FRONT EDGE REF WO: 5798625 | COMPLETED ITEM CLOSED ON ETLB DD000531
20880-0010 | - | CWR-003-4 | CN-NMQ-1 | CWR | 5689290/ENG ENTRY: AFT GALLEY 2 OVEN INOP REF WO: 5689290 | COMPLETED ITEM CLOSED ON ETLB DD000396
20880-0011 | - | CWR-003-5 | CN-NMQ-1 | CWR | ENG ENTRY: REF MDD 27-14-01A : SOME TIE-WRAPE TO BE INSTALLED ON WIRES LH WING AND AVIONIC COMPARTMENT, AND THE SEALANT TO BE PERFORMED. DUE TO NIL TIME ADD RAISED. REF WO: 5453588 | COMPLETED
20880-0012 | - | CWR-003-6 | CN-NMQ-1 | CWR | 5599957/ENG ENTRY: DEMO VIDEO IS UNAVAILABLE REF WO: 5599957 | TASK WITDRAWN DUE TO UNAVAILABILITY OF HDDS
20880-0013 | - | CWR-003-7 | CN-NMQ-1 | CWR | INCREASE IN LEAK FROM THE NORM BRK PR XDCR 96GG MANIFOLD UNION PACKING DUE TO THE INCREASE IN TREND OF THE LEAK FROM THE NORM BRK PR XDCR 96GG MANIFOLD UNION FITTING, KINDLY PERFORM THE FOLLOWING: 1)PERFORM THE JOB SETUP PROCEDURE AS MENTIONED UNDER THE (PARA.3) AMM TASK 32-42-22-000-001-A. 2) REPLACE THE ALL QTY:03 O-RING/PACKING (IPC 32-42-03-07 ITEM 70 & ITEM 90(QTY:02)) OF THE NORMAL BRAKE PRESSURE XDCR 96GG MANIFOLD AS PER THE AMM TASK 20-29-00-911-002-A. NOTE: REFER THE AMM TASK 20-21-12-911-001-A FOR THE TIGHTENING TORQUES FOR PIPE UNIONS. 3) BLEED THE NORMAL BRAKE SYSTEM REF. AMM TASK 32-42-00-870-001. 4) DO AN OPERATIONAL CHECK OF THE NORMAL BRAKE SYSTEM REF. AMM TASK 32-42-00-710-001. NOTE: EXAMINE THE PRESSURE TRANSDUCER AND THE COMPONENT INTERFACE FOR LEAKS. LEAKS ARE NOT PERMITTED. 5) PERFORM THE CLOSE-UP PROCEDURE AS MENTIONED UNDER PARA.5 OF AMM TASK 32-42-22-400-001-A REF WO: 3951140 | COMPLETED
20880-0014 | - | CWR-003-8 | CN-NMQ-1 | CWR | 5520646/P300403 /ENG ENTRY: REF BIRD STRIKE ABRADABLE SHROUD OF ENGINE 2 DAMAGED. REF WO: 5520646 | COMPLETED.ITEM CLOSED ON ETLB #DD000252
20880-0015 | - | CWR-003-9 | CN-NMQ-1 | CWR | 5812133/ENG ENTRY: LH FWD EMERGENCY EXIT LINING TO BE PAINTED REF WO: 5812133 | COMPLETED.ITEM CLOSED ON ETLB DD000544
20880-0016 | - | CWR-003-10 | CN-NMQ-1 | CWR | 5812128/ENG ENTRY: PAINT PEELED ON LH AFT LAV D SHROUD TO BE DONE. REF WO: 5812128 | COMPLETED ITEM CLOSED ON ETLB DD000543
20880-0017 | - | CWR-003-11 | CN-NMQ-1 | CWR | 5812123/ENG ENTRY: OVERHEAD STOWAGE POSITION TO BE PAINTED IN POSITION 10ABC/10DEF/13DEF REF WO: 5812123 | COMPLETED.ITEM CLOSED ON ETLB DD000542
20880-0018 | - | CWR-003-12 | CN-NMQ-1 | CWR | 5794683/ENG ENTRY: DURING TRANSIT BOTH ATC ANTENNAS FOUND ERRODED REF WO: 5794683 | COMPLETED.ITEM CLOSED ON ETLB DD000527
20880-0019 | - | CWR-003-13 | CN-NMQ-1 | CWR | 5636727/DURING TRANSIT CHECK NICKS FOUND IN STBY AND CAPTAIN PITOT PROBE LIP CHIPS REF WO: 5636727 | COMPLETED ITEM CLOSED ON ETLB DD000347
20880-0020 | - | CWR-003-14 | CN-NMQ-1 | CWR | 5821874/ENG ENTRY: DURING DC FOUND WINDOW PANEL 16ABC DAMAGED REF WO: 5821874 | COMPLETED ITEM CLOSED ON ETLB DD000554
20880-0021 | - | CWR-003-15 | CN-NMQ-1 | CWR | 5823374/ENG ENTRY: SEVERAL OVERHEAD STOWAGE COMPARTMENT DOORS FOUND WITH PEELED PAINT REF WO: 5823374 | COMPLETED ITEM CLOSED ON ETLB DD000556
20880-0022 | - | CWR-003-16 | CN-NMQ-1 | CWR | 5825958/ENG ENTRY: DURING CABIN DAILY CHECK FOUND CEILING PANEL BROKEN ON 14ABC POSITION. REF WO: 5825958 | COMPLETED.ITEM CLOSED ON ETLB DD000560
20880-0023 | - | CWR-003-17 | CN-NMQ-1 | CWR | 5825959/ENG ENTRY: DURING CABIN DAILY CHECK FOUND HAND RAIL ON SEAT 13DEF DAMAGED. REF WO: 5825959 | COMPLETED.ITEM CLOSED ON ETLB DD000561
20880-0024 | - | CWR-003-18 | CN-NMQ-1 | CWR | 5825976/ENG ENTRY: FWD RH PARTITION & TABLE PARTITION PAINT PEELED REF WO: 5825976 | COMPLETED.ITEM CLOSED ON ETLB DD000562
20880-0025 | - | CWR-003-19 | CN-NMQ-1 | CWR | 5825957/P398088 /ENG ENTRY: DURING CABIN DAILY CHECK FOUND GALLEY PLACARDS MISSING ON COMPARTMENT 110,112,506. REF WO: 5825957 | COMPLETED ITEM CLOSED ON ETLB DD000559
20880-0026 | - | CWR-003-20 | CN-NMQ-1 | CWR | 5826802/ENG ENTRY: PAX SEAT 2A-3BC-5E-6D-8C-10BC-19A-24 -25A-28D POCKET MAGAZINES ARE DAMAGED REF WO: 5826802 | COMPLETED ITEM CLOSED ON ETLB DD000566
20880-0027 | - | CWR-003-21 | CN-NMQ-1 | CWR | 5826793/ENG ENTRY: PAX SEAT 1ABC & 1DEF AISLE FOUND WITH PEELED PAINT REF WO: 5826793 | COMPLETED.ITEM CLOSED ON ETLB DD000564
20880-0028 | - | CWR-003-22 | CN-NMQ-1 | CWR | 5826751/P398459 /ENG ENTRY: RH MLG IDENTIFICATION PLACARD OF THE FIXED FAIRING MISSING TO BE INSTALLED. REF WO: 5826751 | COMPLETED.ITEM CLOSED ON ETLB DD000563
20880-0029 | - | CWR-003-23 | CN-NMQ-1 | CWR | 5860097/P413546 /ENG ENTRY: REFUEL PANEL 192MB LEAD BONDING 90% BROKEN. REF WO: 5860097 | COMPLETED ITEM CLOSED ON ETLB DD000607
20880-0030 | - | CWR-003-24 | CN-NMQ-1 | CWR | 5831337/P400487 /ENG ENTRY: AFT CARGO FLOOR PANEL 151GF DAMAGED REF WO: 5831337 | COMPLETED ITEM CLOSED ON ETLB DD000569
20880-0031 | - | CWR-003-25 | CN-NMQ-1 | CWR | 5834495/ENG ENTRY: DURING DAILY CHECK, FOUND TOILET "E" SHROUD IN BAD CONDITION (SEVERAL CRACKS). REF WO: 5834495 | COMPLETED ITEM CLOSED ON ETLB DD000573
20880-0032 | - | CWR-003-26 | CN-NMQ-1 | CWR | 5838168/ENG ENTRY: REF CDL R1 HEAD REST COVER SCRATCH STRAP NEED TO BE FIXED REF WO: 5838168 | COMPLETED ITEM CLOSED ON ETLB DD000578
20880-0033 | - | CWR-003-27 | CN-NMQ-1 | CWR | 5845329/P406663 /ENG ENTRY: CUSHION BACKREST SEAT 29A, 11F, 28F, 29EF, 29C, 28BC, 27BC, 26ABC, 25AC, 24BC, 23AB, 22AB, 21AB, 20ABC, 19BC, 18ABC, 17BC, 16BC, 15BC, 14ABC, 3B, 4C, 8C, 9C, 10BC, 14D, 12D, 11F, 10DE, 9D, 8DEF, 15DEF, 16DEF, 17DEF, 18DEF, 19DEF, 20DEF, 21DEF, 22DEF, 23DEF, 24DEF, 25DEF, 26DEF, 27DEF, 2DE AND 29D REF WO: 5845329 | COMPLETED.ITEM CLOSED ON ETLB DD000584
20880-0034 | - | CWR-003-28 | CN-NMQ-1 | CWR | 5847725/ENG ENTRY: SKIN AIR OUTLET VALVE WITH GREEN PAINT , TO BE PAINTED REF WO: 5847725 | COMPLETED.ITEM CLOSED ON ETLB DD000586
20880-0035 | - | CWR-003-29 | CN-NMQ-1 | CWR | 5849956/ENG ENTRY: REF CDL ENTRY: LAV A PEELED PAINT FROM INSIDE. REF WO: 5849956 | COMPLETED.ITEM CLOSED ON ETLB DD000591
20880-0036 | - | CWR-003-30 | CN-NMQ-1 | CWR | 5851809/P410420 /CAPT SLIDING TABLE HARD TO STOW THE CLIP IS PROBABLY STUCK INSIDE REF WO: 5851809 | COMPLETED ITEM CLOSED ON ETLB DD000595
20880-0037 | - | CWR-003-31 | CN-NMQ-1 | CWR | 5857319/P411982 /ENG ENTRY: PANEL FILLER PSIU ZONE SEAT 27FED BROKEN. REF WO: 5857319 | COMPLETED.ITEM CLOSED ON ETLB DD000599
20880-0038 | - | CWR-003-32 | CN-NMQ-1 | CWR | 5858828/P412801 /ENG ENTRY: DURING WEEKLY CHECK FOUND IDENTIFICATION LABEL OF THE AFT CARGO DOOR NET "B" PARTIALLY DETACHED REF WO: 5858828 | COMPLETED ITEM CLOSED ON ETLB DD000603
20880-0039 | - | CWR-003-33 | CN-NMQ-1 | CWR | 5859019/P412854 /ENG ENTRY: FWD GALLEY CARTRIDGE CLAMP DAMAGED TO BE REPLACED REF WO: 5859019 | COMPLETED.ITEM CLOSED ON ETLB DD000604
20880-0040 | - | CWR-003-34 | CN-NMQ-1 | CWR | 5863308/P415119 /ENG ENTRY: REF CDL ENTRY , PAX SEAT 10C POCKET MAGAZINE FOUND DAMAGED. REF WO: 5863308 | COMPLETED ITEM CLOSED ON ETLB DD000611
20880-0041 | - | CWR-003-35 | CN-NMQ-1 | CWR | 5865793/ENG ENTRY: DURING REPLACEMENT OF ENG#1 OGV IN POSITION 8 FOUND AFT ACOUSTICAL PANELS POSITIONS 4 TO 5 O`CLOCK & 7 TO 8 O`CLOCK COATING PARTIALLY MISSING REF WO: 5865793 | INSPECTION PERFORMED ON AFT ACOUSTICAL PANEL POSTION 4 TO 5 O'CLOCK AND 7 TO 8 O'CLOCK COATING IAW AMM TASK 72-23-00-280-007-A REV 78 DATED MAY01/25 WITH NO LIMITATIONS. NO CORRECTIVE ACTION HAS BEEN TAKEN. ADD REMAINS.
20880-0042 | - | CWR-003-36 | CN-NMQ-1 | CWR | 5865809/ENG ENTRY: DUE TO EVIDENCE HYD LEAK WING TO FUSELAGE FAIRING PANELS TO BE INSPECTED REF WO: 5865809 | COMPLETED.ITEM CLOSED ON ETLB DD000616
20880-0043 | - | CWR-003-37 | CN-NMQ-1 | CWR | 5865802/ENG ENTRY: DUE EVIDENCE OF HYD LEAK EXTERNAL CLEANING REQUIRED REF WO: 5865802 | COMPLETED.ITEM CLOSED ON ETLB DD000617
20880-0044 | - | CWR-003-38 | CN-NMQ-1 | CWR | 5630680/P312779 /ENG ENTRY: LEAD BONDING CUT AND HIS ATTACHMENT MISSING FROM THE FIXED DOOR OF THE LH LANDING GEAR REF WO: 5630680 | COMPLETED.ITEM CLOSED ON ETLB DD000339
20880-0045 | - | CWR-003-39 | CN-NMQ-1 | CWR | BOTH WINGS LE PANELS PAINT CRACKS EVERYWHERE WHICH NEED TO BE RECTIFIED | COMPLETED
20880-0046 | - | CWR-004-1 | CN-NMQ-1 | CWR | FAILURE MESSAGE ATA 30-31-00 SDAC1: NO DATA FROM PHC1 SOURCE: ECAM 2 PERFORM TBS AND RECTIFICATION. | COMPLETED
20880-0047 | - | CWR-004-2 | CN-NMQ-1 | CWR | FAILURE MESSAGE ATA 34-36-31 MMR1+2(40RT1+2)/ATC1(1SH1) SOURCE: ATC1 PERFORM TBS AND RECTIFICATION. | COMPLETED
20880-0048 | - | CWR-005-1 | CN-NMQ-1 | CWR | FWD CARGO: FABRICATE CARGO PANELS 131KF, 131JF, 131HF, 131GF, 131BF, 131AF, 132GF, 132FF, 132JF AND 132KF. | COMPLETED
20880-0049 | - | CWR-005-2 | CN-NMQ-1 | CWR | AFT CARGO: FABRICATE CARGO PANELS 152CF, 152BF, 152FF, 152EF, 152NF, 152MF, 152RF, 152QF, 151LF, 151GF, 151QF, 151RF, 151MF, 151NF, 151HF, 151JF, 151FF, 151EF, 151BF AND 151CF. | COMPLETED
20880-0050 | - | CWR-006 | CN-NMQ-1 | CWR | ENG #1 - PERFORM EWI_CFM56_5B_VBV_SYSTEM_INSPECTION COMPONENT (ENGINEERING WORK) - INSPECTION OF THE VBV SYSTEM | COMPLETED
20880-0051 | - | CWR-007-1 | CN-NMQ-1 | CWR | PLEASE PERFORM CARPET REPLACEMENT IN CABIN AND COCKPIT REF: MEI-4442 ISSUE 7 & 5779-252-320 ISSUE 3 | COMPLETED
20880-0052 | - | CWR-007-2 | CN-NMQ-1 | CWR | PLEASE PERFORM SEAT CUSHION REPLACEMENT OF ALL PAX SEATS | CANCELLED BY CUSTOMER. REFER TO CWR-007
20880-0053 | - | CWR-008 | CN-NMQ-1 | CWR | HYD LEAK IDENTIFICATION AND RECTIFICATION. PLEASE PERFORM AMM TASK 29-00-00-790-001-A CHECK OF THE EXTERNAL LEAKS OF THE HYDRAULIC COMPONENTS. | COMPLETED
20880-0054 | - | CWR-009 | CN-NMQ-1 | CWR | LH LE I/B SLAT DENT REPAIR AS PER AIRBUS REPLY. NOTE: THIS DEFECT IS COVERED IN NRC 20865-0064. CWR WORK ORDER IS CREATED TO COVER THE MH ONLY. REFER THIS WORK ORDER TO NRC 20865-0064. | COMPLETED.REF NRC #20865-0064 FOR ACTION TAKEN
20880-0055 | - | CWR-010 | CN-NMQ-1 | CWR | PLEASE PERFORM PAINTING ON ALL OVERHEAD BIN STORAGE. | TASK WITHDRAWN, DUE TO LACK OF PAINT
20880-0056 | - | CWR-011 | CN-NMQ-1 | CWR | LAV E INNER WALL LAMINATE DAMAGED. PLEASE PERFORM REPLACEMENT. | COMPLETED
20880-0057 | - | CWR-012-1 | CN-NMQ-1 | CWR | NAVIGATION - T/TISS - UPLOADING OF THE TAWS DATABASE VERSION 172W 1. CARRY OUT UPLOADING OF TAWS DATABASE IAW AMM 34-72-00-610-001-A. 2. DO THE BITE TEST OF THE T/TISS IAW AMM TASK 34-72-00-740-001. 3. ON THE MCDU, ON THE LRU IDENTIFICATION PAGE, DO A CHECK OF THE TAWS DATABASE PART NUMBER. MAKE SURE IT IS MATCHING WITH NEW DATABASE VERSION UPLOADED IN T/TISS. REF WO: 4158707 | COMPLETED
20880-0058 | - | CWR-0012-2 | CN-NMQ-1 | CWR | REMOVE THE OFFWING DOOR ESCAPE SLIDE. REF. AMM TASK 25-62-42-000-001 AND SEND THE EMERGENCY EXIT/OFFWING ESCAPE SLIDE TO THE WORKSHOP FOR IN SHOP RESTORATION. P/N: D31865-111 S/N: A155801 POS: OFF-WING SLIDE LH REF WO: 2810814 REPLACE/INSTALL SERVICEABLE OF WING DOOR ESCAPE SLIDE IN ACCORDANCE WITH AMM. | COMPLETED
20880-0059 | - | CWR-0012-3 | CN-NMQ-1 | CWR | IDENTIFICATION DETAIL OF THE FIRE BOTTLE KINDLY CARRY OUT THE IDENTIFICATION OF THE PORTABLE FIRE EXTINGUISHER BOTTLE IAW AMM 26-25-00 STEP 1: MAINTENANCE ENGINEER SHOULD NOTE DOWN PART NUMBER & SERIAL NUMBER OF THE PORTABLE FIRE EXTINGUISHER BOTTLE FOR THE FOLLOWING FIN(S): 1. 7910MM 2. 7911MM 3. 7912MM REF WO: 4177790 | COMPLETED
20884-0001 | 20868-0001 |  | C5-ECT-2 | NONROUTINE | DURING HANGAR DOOR OPERATIONS, DAMAGE OCCURRED TO THE LH STAB TIP AND LH ELEVATOR PLEASE EVALUATE AND ASSIST | COMPLETED.
20884-0002 | 20868-0014 |  | C5-ECT-2 | NONROUTINE | DURING SEAT TO SEAT CABLES INSPECTION FOUND TIE-WRAPS TO BE INSTALLED IN DIFFERENT LOCATIONS. | COMPLETED.
20884-0003 | 20868-0014 |  | C5-ECT-2 | NONROUTINE | PERFORM GENERAL CLEANING TO AID INSPECTION OF SEAT TO SEAT CABLES BETWEEN SEAT 54 TO 66 | COMPLETED.
20884-0004 | 20868-0002 |  | C5-ECT-2 | NONROUTINE | CARRY OUT DRY MOTOR AND IDEL ENG RUN TO PERFPRM LEAK CHECK AT OIL FILTER FOR BOTH ENG | COMPLETED.
20884-0005 | 20868-0001 |  | C5-ECT-2 | NONROUTINE | BOTH CREW OXYGEN BOTTLE PRESSURE FOUND LOW NEED TO BE SERVICES | COMPLETED.
20884-0006 | 20868-0082 |  | C5-ECT-2 | NONROUTINE | WHILE PERFORMING INSP OF BULK CARGO COMPARTMENT,FOUND 03EA STUDS,WASHERS AND GROMMETS MISSING FROM E10 RACK ACCESS PANEL.INSTALLATION OF SVCBLE REQUIRED. | COMPLETED.
20884-0007 | - |  | C5-ECT-2 | NONROUTINE | PILOT REPORT (PIREP): FWD RIGHT WINDOW HEAT U/S | DUPLICATE TASK REFER TO TASK CARD 20868-0004 FOR COMPLETION OF TASK.
20885-0001 | - | 57-866-01-01 | CN-RGA-3 | ADD | PERFORM AN EXTERNAL INSPECTION OF THE LEFT WING INBOARD TRAILING EDGE FLAPS. REF TASK 57-866-01-01 | COMPLETED.
20885-0002 | - | 2006-10-02 (F) WP1 | CN-RGA-3 | ADD | DO DETAILED INSPECTION OF HORIZONTAL STABILIZER TRIM DRIVE MECHANISM AS DESCRIBED IN WORK PACKAGE 1 OF SB747-27A2396 R1 REF TASK 2006-10-02 (F) WP1 | COMPLETED.
20885-0003 | - | 2006-10-02 (F) WP2 | CN-RGA-3 | ADD | DO A LUBRICATION OF THE BALLNUT AND BALLSCREW SPECIFIED IN WORK PACKAGE 2 OF SB747-27A2396 R1 REF TASK 2006-10-02 (F) WP2 | COMPLETED.
20885-0004 | - | 21-CMR-10 | CN-RGA-3 | ADD | PERFORM AN OPERATIONAL CHECK OF THE E/E COOLING SYSTEM SMOKE AND FLOW DETECTION SYSTEM. REF TASK 21-CMR-10 ; BOEING TC NO. 21-058-04-01 | COMPLETED.
20885-0005 | - | 21-CMR-12 | CN-RGA-3 | ADD | PERFORM AN OPERATIONAL CHECK OF THE E/E COOLING SYSTEM BYPASS VALVE BY DEACTIVATING A SUPPLY OR EXHAUST FAN. REF TASK 21-CMR-12; BOEING TC NO. 21-058-01-01 | COMPLETED.
20885-0006 | - | AMES/MP/10-000 | CN-RGA-3 | ADD | REPLACE WIRE W4412-101-20R BETWEEN SPLICES SP 1450 AND SP 10502 REFER TO RAM WO 4137982 REF TASK AMES/MP/10-000 | COMPLETED
20885-0007 | - | AMES/MP/10-011 | CN-RGA-3 | ADD | DUE TO NO DFP AVAILABLE, PLEASE VERIFY THAT THE DAMAGE #65 (DENT ON THE RH WING VARIABLE CHAMBER FLAP NOSE SKIN) ON THE LIST ATTACHED IS STILL PRESENT AND MAKE AN EVALUATION. REF TASK AMES/MP/10-011 | COMPLETED
20885-0008 | - | AMES/MP/10-012 | CN-RGA-3 | ADD | DUE TO NO DFP AVAILABLE, PLEASE LOCATE THE REPAIR #66 (DENT ON THE LH WING FIXED LEADING EDGE NOSE SKIN)ON THE LIST ATTACHED AND MAKE AN EVALUATION | COMPLETED
20885-0009 | - | AMES/MP/10-013 | CN-RGA-3 | ADD | DUE TO NO DFP AVAILABLE, PLEASE LOCATE DAMAGE #96 (DENT ON THE ENGINE 1 INLET COWL LIPE SKIN)ON THE LIST ATTACHED AND MAKE AN EVALUATION. REF TASK AMES/MP/10-013 | COMPLETED
20885-0010 | - | AMES/MP/10-014 | CN-RGA-3 | ADD | PLEASE VERIFY IF THERE IS A DENT ON FUSELAGE SKIN BETWEEN STA 730/740 AND S26L/S27L. IF A DENT IS FOUND, REPORT TO AMES BEFORE ANY ACTION. REF TASK AMES/MP/10-014 | COMPLETED
20885-0011 | - | AMES/MP/10-015 | CN-RGA-3 | ADD | REFER TO ITEM #113 (CRACK ON THE ENGINE NO.2 LH CORE COWL) ON THE LIST ATTACHED. PLEASE CHECK IF THERE IS A SIMILAR REPAIR ON ENGINE #2 OR ENGINE #4 PYLONS THAT IS NOT LISTED ON AMES D&R BOOK. IF THERE IS A REPAIR THAT IS NOT LISTED ON AMES D&R BOOK, PLEASE PERFORM EVALUATION. NOTE : PYLON NUMBER IS NOT CONFIRMED, EITHER #2 OR #4. REF TASK AMES/MP/10-015 | COMPLETED
20885-0012 | - | AMES/MP/10-016 | CN-RGA-3 | ADD | DUE TO NO DFP AVAILABLE, PLEASE LOCATE DAMAGE #114 (DENT ON THE LH WING LEADING EDGE SKIN) ON THE LIST ATTACHED AND MAKE AN EVALUATION. REF TASK AMES/MP/10-016 | COMPLETED
20885-0013 | - | AMES/MP/31 001 | CN-RGA-3 | ADD | UPDATE/RELOAD OF SOFTWARE 34 FMC NAV DB. INSTALLED ON LH FLIGHT MANAGEMENT COMPUTER (FMC) ASSY P/N 4052508-960 S/N 89022095 PLEASE LOAD LATEST NDB CYCLE AT THE END OF THE MAINTENANCE. REF TASK AMES/MP/31 001 | COMPLETED.
20885-0014 | - | AMES/MP/31 002 | CN-RGA-3 | ADD | UPDATE/RELOAD OF SOFTWARE 34 FMC NAV DB. INSTALLED ON RH FLIGHT MANAGEMENT COMPUTER (FMC) ASSY P/N 4052508-960 S/N 97049184 PLEASE LOAD LATEST NDB CYCLE AT THE END OF THE MAINTENANCE. REF TASK AMES/MP/31 002 | COMPLETED.
20888-0001 | - | 3854598 | A6-AOI-1 | ROUTINE | MEI-4445/W3854598 /INSTALLATION OF EXTERIOR LIVERY (AIR ARABIA) REF TASK: 3854598 | COMPLETED
20888-0002 | - | 081000-AA-1 | A6-AOI-1 | ROUTINE | 081000-AA-1 (03) / AIRCRAFT WEIGHING REF TASK: 081000-AA-1 | COMPLETED
20888-0003 | - | 4201445 | A6-AOI-1 | ROUTINE | DAILY CHECK PERFORM DAILY CHECK IAW DAILY CHECK LIST FORM. REF TASK: 4201445 | COMPLETED
20888-0004 | - | 4134043 | A6-AOI-1 | ROUTINE | WEEKLY CHECK PERFORM WEEKLY CHECK AS PER WEEKLY CHECK LIST FORM. REF TASK: 4134043 | COMPLETED
20889-0001 | - | GAES PROCEDURE | A6-AOI-1 | NONROUTINE | PERFORM SAFETY OF AIRCRAFT SYSTEMS FOR HANGAR VISIT IAW GAES EO NO. 0231-2025 | COMPLETED
20889-0002 | - | 5855744 | A6-AOI-1 | NONROUTINE | ENG ENTRY: REF TO DD000578 RH MLG DOOR PAINT DAMAGE AREA HAS BEEN C/OUT WITH TEMPORARY REPAIR WITH HI-SPEED TAPE, INTEGRITY OF TEMPORARY PROTECTION (HI-SPEED TAPE) TO BE CHECKED EVERY 7 DAYS REF TASK: 5855744 | COMPLETED.DMI #DD000585 CLEARED
20889-0003 | - | 5841318 | A6-AOI-1 | NONROUTINE | ENG ENTRY: REFER TO DD000562 AND WO 5837999 VERTICAL STABILIZER LH & RH SIDE PAINT DETERIORATED REFER PREVIOUS DD 5800067 FOR DETAILS REF TASK: 5841318 | COMPLETED .DMI # DD 000565 CLEARED
20889-0004 | 20888-0001 |  | A6-AOI-1 | NONROUTINE | REMOVAL OF FLIGHTDECK WINDSHIELD WIPERS REQUIRED TO FACILITATE AIRCRAFT PAINTING. POST ACCESS REQUIREMENT RE-INSTALL THE WIPERS. | COMPLETED
20889-0005 | 20888-0001 |  | A6-AOI-1 | NONROUTINE | REMOVAL OF ALL LOWER FUSELAGE DRAIN VALVES REQUIRED TO FACILITATE PAINTING | COMPLETED
20889-0006 | 20888-0001 |  | A6-AOI-1 | NONROUTINE | WHILE PERFORMING REMOVAL OF LEFT ELEVATOR FOUND SHOULDERED BUSHING AD BOLT OF #5 HINGE WORN.REPLACEMENT WITH SVCBLE REQUIRED. | COMPLETED
20889-0007 | 20888-0001 |  | A6-AOI-1 | NONROUTINE | ON PERFORMING REMOVAL OF LEFT AND RIGHT ELEVATORS,FOUND SURFACE CORROSION ON STATIC DISCARGER ATTACHMENT BASE SURFACE AT ELEVATOR TRAILING EDGE WEDGE AREA (02EA ON LEFT AND 03EA ON RIGHT).EVALUATION AND RECTIFICATION ACTION REQUIRED | COMPLETED
20889-0008 | 20888-0001 |  | A6-AOI-1 | NONROUTINE | DURING REMOVAL LEFT AND RIGHT ELEVATORS FOUND BONDING JAMPERS DAMAGE NEED TO BE REPLAC . | COMPLETED
20889-0009 | 20888-0001 |  | A6-AOI-1 | NONROUTINE | FUSELAGE SECTION 11/12 FR 1 TO FR 24 R/H PANEL # 1 FOUND WITH PREVIOUS BLEND-OUT AT SEVERAL PLACES CARRY OUT EVALUATION | COMPLETED
20889-0010 | 20888-0001 |  | A6-AOI-1 | NONROUTINE | FUSELAGE SECTION 11/12 FR 1 TO FR 24 R/H PANEL # 2 FOUND WITH PREVIOUS BLEND-OUT AT SEVERAL PLACES CARRY OUT EVALUATION | COMPLETED
20889-0011 | 20888-0001 |  | A6-AOI-1 | NONROUTINE | FUSELAGE SECTION 11/12 FR 1 TO FR 24 R/H PANEL # 3 FOUND WITH PREVIOUS BLEND-OUT AT SEVERAL PLACES CARRY OUT EVALUATION | COMPLETED
20889-0012 | 20888-0001 |  | A6-AOI-1 | NONROUTINE | FUSELAGE SECTION 11/12 FR 1 TO FR 24 R/H PANEL # 4 FOUND WITH PREVIOUS BLEND-OUT AT SEVERAL PLACES CARRY OUT EVALUATION | COMPLETED
20889-0013 | 20888-0001 |  | A6-AOI-1 | NONROUTINE | FUSELAGE SECTION 11/12 FR 1 TO FR 24 R/H PANEL # 6 FOUND WITH PREVIOUS BLEND-OUT AT SEVERAL PLACES CARRY OUT EVALUATION | COMPLETED
20889-0014 | 20888-0001 |  | A6-AOI-1 | NONROUTINE | FUSELAGE SECTION 11/12 FR 1 TO FR 24 R/H PANEL # 7 FOUND WITH PREVIOUS BLEND-OUT AT SEVERAL PLACES CARRY OUT EVALUATION | COMPLETED
20889-0015 | 20888-0001 |  | A6-AOI-1 | NONROUTINE | FUSELAGE SECTION 11/12 FR 1 TO FR 24 R/H PANEL # 9 FOUND WITH PREVIOUS BLEND-OUT AT SEVERAL PLACES CARRY OUT EVALUATION | COMPLETED
20889-0016 | 20888-0001 |  | A6-AOI-1 | NONROUTINE | FUSELAGE SECTION 11/12 FR 1 TO FR 24 R/H PANEL # 13 FOUND WITH PREVIOUS BLEND-OUT AT SEVERAL PLACES CARRY OUT EVALUATION | COMPLETED
20889-0017 | 20888-0001 |  | A6-AOI-1 | NONROUTINE | FUSELAGE SECTION 11/12 FR 1 TO FR 24 R/H PANEL # 17 FOUND WITH PREVIOUS BLEND-OUT AT SEVERAL PLACES CARRY OUT EVALUATION | COMPLETED
20889-0018 | 20888-0001 |  | A6-AOI-1 | NONROUTINE | FUSELAGE SECTION 13/14 FR 24 TO FR 35 R/H PANEL # 1 FOUND WITH PREVIOUS BLEND-OUT AT SEVERAL PLACES CARRY OUT EVALUATION | COMPLETED
20889-0019 | 20888-0001 |  | A6-AOI-1 | NONROUTINE | FUSELAGE SECTION 13/14 FR 24 TO FR 35 R/H PANEL # 2 FOUND WITH PREVIOUS BLEND-OUT AT SEVERAL PLACES CARRY OUT EVALUATION | COMPLETED
20889-0020 | 20888-0001 |  | A6-AOI-1 | NONROUTINE | FUSELAGE SECTION 13/14 FR 24 TO FR 35 R/H PANEL # 4 FOUND WITH PREVIOUS BLEND-OUT AT SEVERAL PLACES CARRY OUT EVALUATION | COMPLETED
20889-0021 | 20888-0001 |  | A6-AOI-1 | NONROUTINE | FUSELAGE SECTION 13/14 FR 24 TO FR 35 R/H PANEL # 5 FOUND WITH PREVIOUS BLEND-OUT AT SEVERAL PLACES CARRY OUT EVALUATION | COMPLETED
20889-0022 | 20888-0001 |  | A6-AOI-1 | NONROUTINE | FUSELAGE SECTION 13/14 FR 24 TO FR 35 R/H PANEL # 6 FOUND WITH PREVIOUS BLEND-OUT AT SEVERAL PLACES CARRY OUT EVALUATION | COMPLETED
20889-0023 | 20888-0001 |  | A6-AOI-1 | NONROUTINE | FUSELAGE SECTION 15/21 FR 35 TO FR 47 R/H PANEL # 1 FOUND WITH PREVIOUS BLEND-OUT AT SEVERAL PLACES CARRY OUT EVALUATION | COMPLETED
20889-0024 | 20888-0001 |  | A6-AOI-1 | NONROUTINE | FUSELAGE SECTION 15/21 FR 35 TO FR 47 R/H PANEL # 6 FOUND WITH PREVIOUS BLEND-OUT AT SEVERAL PLACES CARRY OUT EVALUATION | COMPLETED
20889-0025 | 20888-0001 |  | A6-AOI-1 | NONROUTINE | FUSELAGE SECTION 16/17 FR 47 TO FR 64 R/H PANEL # 1 FOUND WITH PREVIOUS BLEND-OUT AT SEVERAL PLACES CARRY OUT EVALUATION | COMPLETED
20889-0026 | 20888-0001 |  | A6-AOI-1 | NONROUTINE | FUSELAGE SECTION 15/21 FR 35 TO FR 47 R/H PANEL # 2 FOUND WITH PREVIOUS BLEND-OUT AT SEVERAL PLACES CARRY OUT EVALUATION | COMPLETED
20889-0027 | 20888-0001 |  | A6-AOI-1 | NONROUTINE | FUSELAGE SECTION 11/12 FR 1 TO FR 24 R/H PANEL # 11 FOUND WITH PREVIOUS BLEND-OUT AT SEVERAL PLACES CARRY OUT EVALUATION | COMPLETED
20889-0028 | 20888-0001 |  | A6-AOI-1 | NONROUTINE | FUSELAGE SECTION 11/12 FR 1 TO FR 24 R/H PANEL # 15 FOUND WITH PREVIOUS BLEND-OUT AT SEVERAL PLACES CARRY OUT EVALUATION | COMPLETED
20889-0029 | 20888-0001 |  | A6-AOI-1 | NONROUTINE | FUSELAGE SECTION 13/14 FR 24 TO FR 35 R/H PANEL # 8 FOUND WITH PREVIOUS BLEND-OUT AT SEVERAL PLACES CARRY OUT EVALUATION | REFER NRC #20889-0022 FOR ACTION TAKEN
20889-0030 | 20888-0001 |  | A6-AOI-1 | NONROUTINE | FUSELAGE SECTION 18 FR 64 TO 70 R/H PANEL # 1 FOUND WITH PREVIOUS BLEND OUTS AT SERVERAL PLACES CARRY OUT EVALUATION | COMPLETED
20889-0031 | 20888-0001 |  | A6-AOI-1 | NONROUTINE | FUSELAGE SECTION 18 FR 64 TO 70 R/H PANEL # 4 FOUND WITH PREVIOUS BLEND OUTS AT SERVERAL PLACES CARRY OUT EVALUATION | COMPLETED
20889-0032 | 20888-0001 |  | A6-AOI-1 | NONROUTINE | FUSELAGE SECTION 18 FR 64 TO 70 R/H PANEL # 5 FOUND WITH PREVIOUS BLEND OUTS AT SERVERAL PLACES CARRY OUT EVALUATION | COMPLETED
20889-0033 | 20888-0001 |  | A6-AOI-1 | NONROUTINE | FUSELAGE SECTION 18 FR 64 TO 70 R/H PANEL # 7 FOUND WITH PREVIOUS BLEND OUTS AT SERVERAL PLACES CARRY OUT EVALUATION | REFER NRC #20889-0055 FOR ACTION TAKEN
20889-0034 | 20888-0001 |  | A6-AOI-1 | NONROUTINE | FUSELAGE SECTION 19 FR 70 TO 77 R/H PANEL # 1 FOUND WITH PREVIOUS BLEND OUTS AT SERVERAL PLACES CARRY OUT EVALUATION | COMPLETED
20889-0035 | 20888-0001 |  | A6-AOI-1 | NONROUTINE | FUSELAGE SECTION 19 FR 70 TO 77 R/H PANEL #4 FOUND WITH PREVIOUS BLEND OUTS AT SERVERAL PLACES CARRY OUT EVALUATION | COMPLETED
20889-0036 | 20888-0001 |  | A6-AOI-1 | NONROUTINE | FUSELAGE SECTION 19 FR 70 TO 77 R/H PANEL #5 FOUND WITH PREVIOUS BLEND OUTS AT SERVERAL PLACES CARRY OUT EVALUATION | COMPLETED
20889-0037 | 20888-0001 |  | A6-AOI-1 | NONROUTINE | FUSELAGE SECTION 19 FR 70 TO 77 R/H PANEL #6 FOUND WITH PREVIOUS BLEND OUTS AT SERVERAL PLACES CARRY OUT EVALUATION | COMPLETED
20889-0038 | 20888-0001 |  | A6-AOI-1 | NONROUTINE | FUSELAGE SECTION 19.1FR 77 TO 86 R/H PANEL # 1 FOUND WITH PREVIOUS BLEND OUTS AT SERVERAL PLACES CARRY OUT EVALUATION | COMPLETED
20889-0039 | 20888-0001 |  | A6-AOI-1 | NONROUTINE | FUSELAGE SECTION 19.1FR 77 TO 86 R/H PANEL # 6 FOUND WITH PREVIOUS BLEND OUTS AT SERVERAL PLACES CARRY OUT EVALUATION | COMPLETED
20889-0040 | 20888-0001 |  | A6-AOI-1 | NONROUTINE | FUSELAGE SECTION 11/12 FR 1 TO 24 L/H PANEL # 8 FOUND WITH PREVIOUS BLEND OUTS AT SERVERAL PLACES CARRY OUT EVALUATION | COMPLETED
20889-0041 | 20888-0001 |  | A6-AOI-1 | NONROUTINE | FUSELAGE SECTION 11/12 FR 1 TO 24 L/H PANEL # 10 FOUND WITH PREVIOUS BLEND OUTS AT SERVERAL PLACES CARRY OUT EVALUATION | COMPLETED
20889-0042 | 20888-0001 |  | A6-AOI-1 | NONROUTINE | FUSELAGE SECTION 16/17 FR 47 TO 64 L/H PANEL # 8 FOUND WITH PREVIOUS BLEND OUTS AT SERVERAL PLACES CARRY OUT EVALUATION | COMPLETED
20889-0043 | 20888-0001 |  | A6-AOI-1 | NONROUTINE | FUSELAGE SECTION 11/12 FR 1 TO 24 L/H PANEL # 12 FOUND WITH PREVIOUS BLEND OUTS AT SERVERAL PLACES CARRY OUT EVALUATION | COMPLETED
20889-0044 | 20888-0001 |  | A6-AOI-1 | NONROUTINE | FUSELAGE SECTION 11/12 FR 1 TO 24 L/H PANEL # 14 FOUND WITH PREVIOUS BLEND OUTS AT SERVERAL PLACES CARRY OUT EVALUATION | COMPLETED
20889-0045 | 20888-0001 |  | A6-AOI-1 | NONROUTINE | FUSELAGE SECTION 11/12 FR 1 TO 24 L/H PANEL # 16 FOUND WITH PREVIOUS BLEND OUTS AT SERVERAL PLACES CARRY OUT EVALUATION | COMPLETED
20889-0046 | 20888-0001 |  | A6-AOI-1 | NONROUTINE | FUSELAGE SECTION 13/14 FR 24 TO 35 L/H PANEL # 3 FOUND WITH PREVIOUS BLEND OUTS AT SERVERAL PLACES CARRY OUT EVALUATION | COMPLETED
20889-0047 | 20888-0001 |  | A6-AOI-1 | NONROUTINE | FUSELAGE SECTION 13/14 FR 24 TO 35 L/H PANEL # 9 FOUND WITH PREVIOUS BLEND OUTS AT SERVERAL PLACES CARRY OUT EVALUATION | COMPLETED
20889-0048 | 20888-0001 |  | A6-AOI-1 | NONROUTINE | FUSELAGE SECTION 13/14 FR 24 TO 35 L/H PANEL # 7 FOUND WITH PREVIOUS BLEND OUTS AT SERVERAL PLACES CARRY OUT EVALUATION | COMPLETED
20889-0049 | 20888-0001 |  | A6-AOI-1 | NONROUTINE | FUSELAGE SECTION 15/21 FR 35 TO 47 L/H PANEL # 3 FOUND WITH PREVIOUS BLEND OUTS AT SERVERAL PLACES CARRY OUT EVALUATION | COMPLETED
20889-0050 | 20888-0001 |  | A6-AOI-1 | NONROUTINE | FUSELAGE SECTION 15/21 FR 35 TO 47 L/H PANEL # 7 FOUND WITH PREVIOUS BLEND OUTS AT SERVERAL PLACES CARRY OUT EVALUATION | COMPLETED
20889-0051 | 20888-0001 |  | A6-AOI-1 | NONROUTINE | FUSELAGE SECTION 16/17 FR 47 TO 64 L/H PANEL # 3 FOUND WITH PREVIOUS BLEND OUTS AT SERVERAL PLACES CARRY OUT EVALUATION | COMPLETED
20889-0052 | 20888-0001 |  | A6-AOI-1 | NONROUTINE | FUSELAGE SECTION 16/17 FR 47 TO 64 L/H PANEL # 10 FOUND WITH PREVIOUS BLEND OUTS AT SERVERAL PLACES CARRY OUT EVALUATION | COMPLETED
20889-0053 | 20888-0001 |  | A6-AOI-1 | NONROUTINE | FUSELAGE SECTION 18 FR 64 TO 70 L/H PANEL # 2 FOUND WITH PREVIOUS BLEND OUTS AT SERVERAL PLACES CARRY OUT EVALUATION | COMPLETED
20889-0054 | 20888-0001 |  | A6-AOI-1 | NONROUTINE | FUSELAGE SECTION 18 FR 64 TO 70 L/H PANEL # 3 FOUND WITH PREVIOUS BLEND OUTS AT SERVERAL PLACES CARRY OUT EVALUATION | COMPLETED
20889-0055 | 20888-0001 |  | A6-AOI-1 | NONROUTINE | FUSELAGE SECTION 18 FR 64 TO 70 L/H PANEL # 6 FOUND WITH PREVIOUS BLEND OUTS AT SERVERAL PLACES CARRY OUT EVALUATION | COMPLETED
20889-0056 | 20888-0001 |  | A6-AOI-1 | NONROUTINE | FUSELAGE SECTION 19 FR 70 TO 77 L/H PANEL # 2 FOUND WITH PREVIOUS BLEND OUTS AT SERVERAL PLACES CARRY OUT EVALUATION | COMPLETED
20889-0057 | 20888-0001 |  | A6-AOI-1 | NONROUTINE | FUSELAGE SECTION 19 FR 70 TO 77 L/H PANEL # 3 FOUND WITH PREVIOUS BLEND OUTS AT SERVERAL PLACES CARRY OUT EVALUATION | COMPLETED
20889-0058 | 20888-0001 |  | A6-AOI-1 | NONROUTINE | FUSELAGE SECTION 19.1 FR 77 TO 86 L/H PANEL # 2 FOUND WITH PREVIOUS BLEND OUTS AT SERVERAL PLACES CARRY OUT EVALUATION | COMPLETED
20889-0059 | 20888-0001 |  | A6-AOI-1 | NONROUTINE | FUSELAGE SECTION 18 FR 64 TO 70 L4 DOOR EXTERNAL SKIN FOUND WITH PREVIOUS BLEND OUTS AT SERVERAL PLACES CARRY OUT EVALUATION | COMPLETED
20889-0060 | 20888-0001 |  | A6-AOI-1 | NONROUTINE | FUSELAGE SECTION 11/12 FR 1 TO 24 L 1 DOOR OUTER SKIN FOUND WITH PREVIOUS BLEND OUTS AT SERVERAL PLACES CARRY OUT EVALUATION | COMPLETED
20889-0061 | 20888-0001 |  | A6-AOI-1 | NONROUTINE | FUSELAGE SECTION 18 FR 64 TO FR 70 R 4 DOOR OUTER SKIN FOUND WITH PREVIOUS BLEND OUTS AT SERVERAL PLACES CARRY OUT EVALUATION | COMPLETED
20889-0062 | 20888-0001 |  | A6-AOI-1 | NONROUTINE | FUSELAGE SECTION 11/12 FR 1 TO FR 24 R1 DOOR OUTER SKIN FOUND WITH PREVIOUS BLEND OUTS AT SERVERAL PLACES CARRY OUT EVALUATION | COMPLETED
20889-0063 | 20888-0001 |  | A6-AOI-1 | NONROUTINE | FUSELAGE SECTION11/12 FR 1 TO 24 AVIONICS AFT DOOR OUTER SKIN FOUND WITH PREVIOUS BLEND OUTS AT SERVERAL PLACES CARRY OUT EVALUATION | COMPLETED
20889-0064 | 20888-0001 |  | A6-AOI-1 | NONROUTINE | SECTION 16/17 FR 47 TO FR 64 R/H PANEL # 13 FOUND WITH PREVIOUS BLEND OUTS AT SEVERAL PLACES CARRY OUT EVALUATION | COMPLETED
20889-0065 | 20888-0001 |  | A6-AOI-1 | NONROUTINE | SECTION 16/17 FR 47 TO FR 64 R/H PANEL # 14 FOUND WITH PREVIOUS BLEND OUTS AT SEVERAL PLACES CARRY OUT EVALUATION | COMPLETED
20889-0066 | 20888-0001 |  | A6-AOI-1 | NONROUTINE | SECTION 16/17 FR 47 TO FR 64 R/H PANEL # 2 FOUND WITH PREVIOUS BLEND OUTS AT SEVERAL PLACES CARRY OUT EVALUATION | COMPLETED
20889-0067 | 20888-0001 |  | A6-AOI-1 | NONROUTINE | FUSELAGE SECTION 16/17 FR 47 TO FR 64 R/H BULK CARGO DOOR SKIN PANEL FOUND WITH PREVIOUS BLEND-OUT AT SEVERAL PLACES CARRY OUT EVALUATION | COMPLETED
20889-0068 | 20888-0001 |  | A6-AOI-1 | NONROUTINE | FUSELAGE SECTION 11/12 FR 1 TO FR 24 L/H PANEL # 5 FOUND WITH PREVIOUS BLEND-OUT AT SEVERAL PLACES CARRY OUT EVALUATION | COMPLETED
20889-0069 | 20888-0001 |  | A6-AOI-1 | NONROUTINE | FUSELAGE SECTION 11/12 FR 1 TO FR 24 R/H SIDE AVIONICS COMPT LATERAL DOOR FOUND WITH PREVIOUS BLEND-OUTS CARRY OUT EVALUATION | COMPLETED
20889-0070 | 20888-0001 |  | A6-AOI-1 | NONROUTINE | FUSELAGE SECTION 16/17 FR 47 TO FR 64 R/H AFT CARGO DOOR SKIN FOUND WITH PREVIOUS BLEND-OUT AT SEVERAL PLACES CARRY OUT EVALUATION | COMPLETED
20889-0071 | 20888-0004 |  | A6-AOI-1 | NONROUTINE | PASSENGER LIFE VEST GOING TO EXPIRE WITH IN 6 MONTHS AT LOCATIONS 25E,24C,22F,19E,12F. | DMI RAISED IAW MEL 25-66-01A REV 39 DTD JAN 05/2025 DUE TO UNAVAILABILITY OF PART
20889-0072 | 20888-0004 |  | A6-AOI-1 | NONROUTINE | EMERGENCY FLASH LIGHT TAMPER SEAL FOUND BROKEN AT R4 DOOR CA SEAT. | COMPLETED
20889-0073 | 20888-0001 |  | A6-AOI-1 | NONROUTINE | REMOVAL OF THE WING-TO-FUSELAGE FAIRINGS 191DT AND 192DT FOR PAINT IAW AMM TASK 53-35-11-000-001-A PARA 3 | COMPLETED
20889-0074 | 20888-0001 |  | A6-AOI-1 | NONROUTINE | INSTALLATION OF THE WING-TO-FUSELAGE FAIRINGS 191DT AND 192DT IAW AMM TASK 53-35-11-400-001-A INSTALLATION OF THE EMERGENCY OVERWING LIGHTS 60WL 61WL 62WL 63WL IAW AMM TASK 33-51-15-400-001-A | COMPLETED
20889-0075 | 20888-0003 |  | A6-AOI-1 | NONROUTINE | DURING WALKAROUND CHECK FOUND QTY 01 STATIC DISCHAGE CRACKED LOCATED IN LH WING SHRKLET PLEASE CARRY OUT COORECTIVE ACTION. | COMPLETED
20890-0001 | - | GAES PROCEDURE | A6-AOI-1 | GENERIC | A/C WAITING/TOWING/PREP. | COMPLETED
20890-0002 | - | GAES PROCEDURE | A6-AOI-1 | GENERIC | WAITING FOR WORK | COMPLETED
20890-0003 | - | GAES PROCEDURE | A6-AOI-1 | GENERIC | HOUSEKEEPING | COMPLETED
20890-0004 | - | GAES PROCEDURE | A6-AOI-1 | GENERIC | A/C CHECK MANAGERS ONLY | COMPLETED
20890-0005 | - | GAES PROCEDURE | A6-AOI-1 | GENERIC | CAT 'C' ONLY | COMPLETED
20891-0001 | - | GAES PROCEDURE | A6-AOI-1 | GENERIC | MCC + CUSTOMER SUPPORT ONLY | COMPELTED.
20892-0001 | - | 4130172 | A6-AOI-1 | ADD | CARRY OUT VERIFICATION OF ACARS OUTPUT RULES THROUGH MCDU IAW AMM TASK 31-36-00-740-016-A SUBTASK 31-36-00-740-085-A IAW WITH ABY WO 4130172 ATTACHED. REF TASK: 4130172 THIS TASK IS TO BE NOTED AS CWR-001. | COMPLETED.
20899-0001 | - | 57-630-00-01 | 9H-MSK-11 | ROUTINE | WO-7709 OUTBOARD LEFT TRAILING EDGE FORE FLAP REF TASK: 57-630-00-01 | COMPLETED.
20899-0002 | - | 57-630-00-02 | 9H-MSK-11 | ROUTINE | WO-7710 OUTBOARD LEFT TRAILING EDGE MID FLAP REF TASK: 57-630-00-02 | COMPLETED.
20899-0003 | - | 57-630-00-03 | 9H-MSK-11 | ROUTINE | WO-7711 OUTBOARD LEFT TRAILING EDGE AFT FLAP REF TASK: 57-630-00-03 | COMPLETED.
20899-0004 | - | 57-630-00-04 | 9H-MSK-11 | ROUTINE | WO-7712 INBOARD LEFT TRAILING EDGE FORE FLAP REF TASK: 57-630-00-04 | COMPLETED.
20899-0005 | - | 57-630-00-05 | 9H-MSK-11 | ROUTINE | WO-7713 INBOARD LEFT TRAILING EDGE MID FLAP REF TASK: 57-630-00-05 | COMPLETED.
20899-0006 | - | 57-630-00-06 | 9H-MSK-11 | ROUTINE | WO-7714 INBOARD LEFT TRAILING EDGE AFT FLAP REF TASK: 57-630-00-06 | COMPLETED.
20899-0007 | - | 57-630-00-07 | 9H-MSK-11 | ROUTINE | WO-7715 INBOARD RIGHT TRAILING EDGE FORE FLAP REF TASK: 57-630-00-07 | COMPLETED.
20899-0008 | - | 57-630-00-08 | 9H-MSK-11 | ROUTINE | WO-7716 INBOARD RIGHT TRAILING EDGE MID FLAP REF TASK: 57-630-00-08 | COMPLETED.
20899-0009 | - | 57-630-00-09 | 9H-MSK-11 | ROUTINE | WO-7717 INBOARD RIGHT TRAILING EDGE AFT FLAP REF TASK: 57-630-00-09 | COMPLETED.
20899-0010 | - | 57-630-00-10 | 9H-MSK-11 | ROUTINE | WO-7718 OUTBOARD RIGHT TRAILING EDGE FORE FLAP REF TASK: 57-630-00-10 | COMPLETED.
20899-0011 | - | 57-630-00-11 | 9H-MSK-11 | ROUTINE | WO-7719 OUTBOARD RIGHT TRAILING EDGE MID FLAP REF TASK: 57-630-00-11 | COMPLETED.
20899-0012 | - | 57-630-00-12 | 9H-MSK-11 | ROUTINE | WO-7720 OUTBOARD RIGHT TRAILING EDGE AFT FLAP REF TASK: 57-630-00-12 | COMPLETED.
20899-0013 | - | 57-640-00-01 | 9H-MSK-11 | ROUTINE | WO-7721 NO. 1 FLAP TRACK AT LEFT OUTBOARD TRAILING EDGE FLAP REF TASK: 57-640-00-01 | COMPLETED.
20899-0014 | - | 57-640-00-02 | 9H-MSK-11 | ROUTINE | WO-7722 NO. 2 FLAP TRACK AT LEFT OUTBOARD TRAILING EDGE FLAP REF TASK: 57-640-00-02 | COMPLETED.
20899-0015 | - | 57-640-00-03 | 9H-MSK-11 | ROUTINE | WO-7723 NO. 3 FLAP TRACK AT LEFT INBOARD TRAILING EDGE FLAP REF TASK: 57-640-00-03 | COMPLETED.
20899-0016 | - | 57-640-00-04 | 9H-MSK-11 | ROUTINE | WO-7724 NO. 4 FLAP TRACK AT LEFT INBOARD TRAILING EDGE FLAP REF TASK: 57-640-00-04 | COMPLETED.
20899-0017 | - | 57-640-00-05 | 9H-MSK-11 | ROUTINE | WO-7725 NO. 5 FLAP TRACK AT RIGHT INBOARD TRAILING EDGE FLAP REF TASK: 57-640-00-05 | COMPLETED.
20899-0018 | - | 57-640-00-06 | 9H-MSK-11 | ROUTINE | WO-7726 NO. 6 FLAP TRACK AT RIGHT INBOARD TRAILING EDGE FLAP REF TASK: 57-640-00-06 | COMPLETED.
20899-0019 | - | 57-640-00-07 | 9H-MSK-11 | ROUTINE | WO-7727 NO. 7 FLAP TRACK AT RIGHT OUTBOARD TRAILING EDGE FLAP REF TASK: 57-640-00-07 | COMPLETED.
20899-0020 | - | 57-640-00-08 | 9H-MSK-11 | ROUTINE | WO-7728 NO. 8 FLAP TRACK AT RIGHT OUTBOARD TRAILING EDGE FLAP REF TASK: 57-640-00-08 | COMPLETED.
20899-0021 | - | 57-650-00-01 | 9H-MSK-11 | ROUTINE | WO-7729 NO. 1 FLAP TRACK MECHANISMS AT LEFT OUTBOARD TRAILING EDGE FLAP REF TASK: 57-650-00-01 | COMPLETED.
20899-0022 | - | 57-650-00-02 | 9H-MSK-11 | ROUTINE | WO-7730 NO. 2 FLAP TRACK MECHANISMS AT LEFT OUTBOARD TRAILING EDGE FLAP REF TASK: 57-650-00-02 | COMPLETED.
20899-0023 | - | 57-650-00-03 | 9H-MSK-11 | ROUTINE | WO-7731 NO. 3 FLAP TRACK MECHANISMS AT LEFT INBOARD TRAILING EDGE FLAP REF TASK: 57-650-00-03 | COMPLETED.
20899-0024 | - | 57-650-00-04 | 9H-MSK-11 | ROUTINE | WO-7732 NO. 4 FLAP TRACK MECHANISMS AT LEFT INBOARD TRAILING EDGE FLAP REF TASK: 57-650-00-04 | COMPLETED.
20899-0025 | - | 57-650-00-05 | 9H-MSK-11 | ROUTINE | WO-7733 NO. 5 FLAP TRACK MECHANISMS AT RIGHT INBOARD TRAILING EDGE FLAP REF TASK: 57-650-00-05 | COMPLETED.
20899-0026 | - | 57-650-00-06 | 9H-MSK-11 | ROUTINE | WO-7734 NO. 6 FLAP TRACK MECHANISMS AT RIGHT INBOARD TRAILING EDGE FLAP REF TASK: 57-650-00-06 | COMPLETED.
20899-0027 | - | 57-650-00-07 | 9H-MSK-11 | ROUTINE | WO-7735 NO. 7 FLAP TRACK MECHANISMS AT RIGHT OUTBOARD TRAILING EDGE FLAP REF TASK: 57-650-00-07 | COMPLETED.
20899-0028 | - | 57-650-00-08 | 9H-MSK-11 | ROUTINE | WO-7736 NO. 8 FLAP TRACK MECHANISMS AT RIGHT OUTBOARD TRAILING EDGE FLAP REF TASK: 57-650-00-08 | COMPLETED.
20900-0001 | - | 08000001 | 9H-MSK-11 | ROUTINE | WO-9369 WEIGHT AND BALANCE WEIGH THE AIRCRAFT AND CALCULATE THE POSITION OF THE CENTER OF GRAVITY REF TASK: 08000001 | COMPLETED.
20901-0001 | - | GAES PROCEDURE | 9H-MSK-11 | NONROUTINE | PERFORM SAFETY OF AIRCRAFT SYSTEMS FOR HANGAR VISIT IAW GAES EO NO: 0242-2025 | COMPLETED.
20901-0002 | - | GAES PROCEDURE | 9H-MSK-11 | NONROUTINE | PERFORM REMOVAL/INSTALLATION OF ACCESS PANELS FOR ZONE 500 AS PER PANEL CLEARANCE SHEETS GAES-148-AMO-REV00-JUL2023 | COMPLETED.
20901-0003 | - | GAES PROCEDURE | 9H-MSK-11 | NONROUTINE | PERFORM REMOVAL/INSTALLATION OF ACCESS PANELS FOR ZONE 600 AS PER PANEL CLEARANCE SHEETS GAES-148-AMO-REV00-JUL2023 | COMPLETED.
20901-0004 | 20948-0001 |  | 9H-MSK-11 | NONROUTINE | PERFORM THE FOLLOWING POST TECHNICAL WASH. 1. PERFORM LUBRICATION OF TRAILING EDGE FLAPS & TRACKS. 2. PERFROM LUBRICATION OF ALL LANDING GEARS & ASSOSIATED COMPONENTS. 3. PERFROM CPCP BASIC TASK 6 ON ALL WHEEL WELL. | COMPLETED.
20902-0001 | - | GAES PROCEDURE | 9H-MSK-11 | GENERIC | A/C WAITING/TOWING/PREP. | COMPLETED.
20902-0002 | - | GAES PROCEDURE | 9H-MSK-11 | GENERIC | WAITING FOR WORK | COMPLETED.
20902-0003 | - | GAES PROCEDURE | 9H-MSK-11 | GENERIC | HOUSEKEEPING | COMPLETED.
20902-0004 | - | GAES PROCEDURE | 9H-MSK-11 | GENERIC | A/C CHECK MANAGERS ONLY | COMPLETED.
20902-0005 | - | GAES PROCEDURE | 9H-MSK-11 | GENERIC | CAT 'C' ONLY | COMPLETED
20903-0001 | - | 4A-23-024-00-05 | 9H-FLM-1 | ROUTINE | FIXED ELT - EMERGENCY LOCATOR TEST ARTEX MODEL B406-4 (PN 453-5004) REF TASK: 4A-23-024-00-05 | COMPLETED
20903-0002 | - | 4A-34-043A01-01 | 9H-FLM-1 | ROUTINE | WEATHER RADAR R/T MOUNT FILTER - CLEANING REF TASK: 4A-34-043A01-01 | WXR MOUNT FILTER - CLEANING TASK IS NOT EFFECTIVE TO THIS A/C. WXR R/T MOUNT ASSY P/N 622-5133-007 (WMX-701X), REMOVABLE FILTER IS NOT INSTALLED. TASK IS N/A
20903-0003 | - | 4N-12-004-00-01 | 9H-FLM-1 | ROUTINE | ENGINE NO1 IDG OIL CHANGE REF TASK: 4N-12-004-00-01 | COMPLETED
20903-0004 | - | 4N-12-004-00-02 | 9H-FLM-1 | ROUTINE | ENGINE NO2 IDG OIL CHANGE REF TASK: 4N-12-004-00-02 | COMPLETED
20903-0005 | - | 4N-12-004-00-03 | 9H-FLM-1 | ROUTINE | ENGINE NO3 IDG OIL CHANGE REF TASK: 4N-12-004-00-03 | COMPLETED
20903-0006 | - | 4N-12-004-00-04 | 9H-FLM-1 | ROUTINE | ENGNINE NO4 IDG OIL CHANGE REF TASK: 4N-12-004-00-04 | COMPLETED
20903-0007 | - | 4N-12-018-00-01 | 9H-FLM-1 | ROUTINE | T.E. FLAP TRANSMISSION - LEFT WING REF TASK: 4N-12-018-00-01 | COMPLETED.
20903-0008 | - | 4N-12-018-00-02 | 9H-FLM-1 | ROUTINE | T.E. FLAP TRANSMISSION - RIGHT WING REF TASK: 4N-12-018-00-02 | COMPLETED.
20903-0009 | - | 4N-12-024-00-01 | 9H-FLM-1 | ROUTINE | ELEVATOR CABLES CLEAN CONTROL CABLE REF TASK: 4N-12-024-00-01 | COMPLETED
20903-0010 | - | 4N-12-026-00-01 | 9H-FLM-1 | ROUTINE | RUDDER CABLES CLEAN CONTROL CABLE REF TASK: 4N-12-026-00-01 | COMPLETED
20903-0011 | - | 4N-12-029-00-01 | 9H-FLM-1 | ROUTINE | LEFT AILERON & SPOILER/SPEEDBRAKE CABLES REF TASK: 4N-12-029-00-01 | COMPLETED
20903-0012 | - | 4N-12-029-00-02 | 9H-FLM-1 | ROUTINE | RIGHT AILERON & SPOILER/SPEEDBRAKE CABLES REF TASK: 4N-12-029-00-02 | COMPLETED
20903-0013 | - | 4N-12-030-00-01 | 9H-FLM-1 | ROUTINE | AILERON HINGES & ACTUATORS - L WING REF TASK: 4N-12-030-00-01 | COMPLETED
20903-0014 | - | 4N-12-030-00-02 | 9H-FLM-1 | ROUTINE | AILERON HINGES & ACTUATORS - R WING REF TASK: 4N-12-030-00-02 | COMPLETED
20903-0015 | - | 4N-12-032-00-01 | 9H-FLM-1 | ROUTINE | AILERON PROGRAMMER MECHANISM REF TASK: 4N-12-032-00-01 | COMPLETED.
20903-0016 | - | 4N-12-034-00-01 | 9H-FLM-1 | ROUTINE | OUTBD AILERON LOCKOUT MECHANISM - L REF TASK: 4N-12-034-00-01 | COMPLETED
20903-0017 | - | 4N-12-034-00-02 | 9H-FLM-1 | ROUTINE | OUTBD AILERON LOCKOUT MECHANISM - R REF TASK: 4N-12-034-00-02 | COMPLETED
20903-0018 | - | 4N-12-036-00-01 | 9H-FLM-1 | ROUTINE | RUDDER AND TRIM CONTROL SYSTEM REF TASK: 4N-12-036-00-01 | COMPLETED
20903-0019 | - | 4N-12-038-00-01 | 9H-FLM-1 | ROUTINE | RUDDER RATIO CHANGER (UPPER & LOWER) REF TASK: 4N-12-038-00-01 | COMPLETED
20903-0020 | - | 4N-12-040-00-01 | 9H-FLM-1 | ROUTINE | UPPER RUDDER ACTUATORS LUBRICATION REF TASK: 4N-12-040-00-01 | COMPLETED
20903-0021 | - | 4N-12-042-00-01 | 9H-FLM-1 | ROUTINE | LEFT ELEVATOR HINGE BEARINGS REF TASK: 4N-12-042-00-01 | COMPLETED
20903-0022 | - | 4N-12-042-00-02 | 9H-FLM-1 | ROUTINE | RIGHT ELEVATOR HINGE BEARINGS REF TASK: 4N-12-042-00-02 | COMPLETED
20903-0023 | - | 4N-12-044-00-01 | 9H-FLM-1 | ROUTINE | STABILIZER TRIM DRIVE JACKSCREW REF TASK: 4N-12-044-00-01 | COMPLETED
20903-0024 | - | 4N-12-048-00-01 | 9H-FLM-1 | ROUTINE | T.E. FLAP TRANSMISSION BALL SCREW - LEFT WING REF TASK: 4N-12-048-00-01 | COMPLETED
20903-0025 | - | 4N-12-048-00-02 | 9H-FLM-1 | ROUTINE | T.E. FLAP TRANSMISSION BALL SCREW - RIGHT WING REF TASK: 4N-12-048-00-02 | COMPLETED
20903-0026 | - | 4N-12-050-00-01 | 9H-FLM-1 | ROUTINE | TE FLAP COMPONENTS - LEFT WING REF TASK: 4N-12-050-00-01 | COMPLETED
20903-0027 | - | 4N-12-050-00-02 | 9H-FLM-1 | ROUTINE | TE FLAP COMPONENTS - RIGHT WING REF TASK: 4N-12-050-00-02 | COMPLETED
20903-0028 | - | 4N-12-054-00-01 | 9H-FLM-1 | ROUTINE | L BODY W/W TE FLAP PWR UNIT GEARBOX (PDU) REF TASK: 4N-12-054-00-01 | COMPLETED
20903-0029 | - | 4N-12-054-00-02 | 9H-FLM-1 | ROUTINE | R BODY W/W TE FLAP PWR UNIT GEARBOX (PDU) REF TASK: 4N-12-054-00-02 | COMPLETED
20903-0030 | - | 4N-12-058-00-01 | 9H-FLM-1 | ROUTINE | SPOILER DIFFERENTIAL REF TASK: 4N-12-058-00-01 | COMPLETED
20903-0031 | - | 4N-12-060-00-01 | 9H-FLM-1 | ROUTINE | LEFT WING SPOILER COMPONENTS REF TASK: 4N-12-060-00-01 | COMPLETED
20903-0032 | - | 4N-12-060-00-02 | 9H-FLM-1 | ROUTINE | RIGHT WING SPOILER COMPONENTS REF TASK: 4N-12-060-00-02 | COMPLETED
20903-0033 | - | 4N-12-062-00-01 | 9H-FLM-1 | ROUTINE | SPEEDBRAKE SEQUENCE MECHANISM REF TASK: 4N-12-062-00-01 | COMPLETED
20903-0034 | - | 4N-12-080-00-01 | 9H-FLM-1 | ROUTINE | PARKING BRAKE ACCUMULATOR REF TASK: 4N-12-080-00-01 | COMPLETED
20903-0035 | - | 4N-12-082-00-01 | 9H-FLM-1 | ROUTINE | R BODY W/W BRAKE SURGE ACCUMULATOR PRECHARGE PRESSURE CHECK REF TASK: 4N-12-082-00-01 | COMPLETED
20903-0036 | - | 4N-12-082-00-02 | 9H-FLM-1 | ROUTINE | L WING TE BRAKE SURGE ACCUMULATOR PRECHARGE PRESSURE CHECK REF TASK: 4N-12-082-00-02 | COMPLETED
20903-0037 | - | 4N-12-082-00-03 | 9H-FLM-1 | ROUTINE | R WING TE BRAKE SURGE ACCUMULATOR PRECHARGE PRESSURE CHECK REF TASK: 4N-12-082-00-03 | COMPLETED
20903-0038 | - | 4N-12-084-00-01 | 9H-FLM-1 | ROUTINE | BODY GEAR TRUCK BEAM PIVOT BOLT - LEFT GEAR REF TASK: 4N-12-084-00-01 | COMPLETED
20903-0039 | - | 4N-12-084-00-02 | 9H-FLM-1 | ROUTINE | BODY GEAR TRUCK BEAM PIVOT BOLT - RIGHT GEAR REF TASK: 4N-12-084-00-02 | COMPLETED
20903-0040 | - | 4N-12-086-00-01 | 9H-FLM-1 | ROUTINE | WING GEAR TRUCK BEAM PIVOT - LEFT GEAR REF TASK: 4N-12-086-00-01 | COMPLETED
20903-0041 | - | 4N-12-086-00-02 | 9H-FLM-1 | ROUTINE | WING GEAR TRUCK BEAM PIVOT - RIGHT GEAR REF TASK: 4N-12-086-00-02 | COMPLETED
20903-0042 | - | 4N-12-088-00-01 | 9H-FLM-1 | ROUTINE | NOSE GEAR SUPPORT & TRUNNION REF TASK: 4N-12-088-00-01 | COMPLETED
20903-0043 | - | 4N-12-094-00-01 | 9H-FLM-1 | ROUTINE | NOSE LANDING GEAR AND DOORS REF TASK: 4N-12-094-00-01 | COMPLETED
20903-0044 | - | 4N-12-096-00-01 | 9H-FLM-1 | ROUTINE | BODY LANDING GEAR AND DOORS - LEFT REF TASK: 4N-12-096-00-01 | COMPLETED
20903-0045 | - | 4N-12-096-00-02 | 9H-FLM-1 | ROUTINE | BODY LANDING GEAR AND DOORS - RIGHT REF TASK: 4N-12-096-00-02 | COMPLETED
20903-0046 | - | 4N-12-098-00-01 | 9H-FLM-1 | ROUTINE | WING LANDING GEAR AND DOORS - LEFT REF TASK: 4N-12-098-00-01 | COMPLETED
20903-0047 | - | 4N-12-098-00-02 | 9H-FLM-1 | ROUTINE | WING LANDING GEAR AND DOORS - RIGHT REF TASK: 4N-12-098-00-02 | COMPLETED
20903-0048 | - | 4N-12-100-00-01 | 9H-FLM-1 | ROUTINE | NOSE GEAR ALTERNATE EXTEND CABLES REF TASK: 4N-12-100-00-01 | COMPLETED
20903-0049 | - | 4N-12-102-00-01 | 9H-FLM-1 | ROUTINE | LEFT BODY GEAR ALTERNATE EXTEND CABLES REF TASK: 4N-12-102-00-01 | COMPLETED
20903-0050 | - | 4N-12-102-00-02 | 9H-FLM-1 | ROUTINE | RIGHT BODY GEAR ALTERNATE EXTEND CABLES REF TASK: 4N-12-102-00-02 | COMPLETED
20903-0051 | - | 4N-12-104-00-01 | 9H-FLM-1 | ROUTINE | LEFT WING GEAR ALTERNATE EXTEND CABLES CLEAN CONTROL CABLE REF TASK: 4N-12-104-00-01 | COMPLETED
20903-0052 | - | 4N-12-104-00-02 | 9H-FLM-1 | ROUTINE | RIGHT WING GEAR ALTERNATE EXTEND CABLES CLEAN CONTROL CABLE REF TASK: 4N-12-104-00-02 | COMPLETED
20903-0053 | - | 4N-12-106-00-01 | 9H-FLM-1 | ROUTINE | NOSE STEERING MECH CONTROL PATH CAB REF TASK: 4N-12-106-00-01 | COMPLETED
20903-0054 | - | 4N-12-108-00-01 | 9H-FLM-1 | ROUTINE | LANDING GEAR CONTROL CABLES - LEFT REF TASK: 4N-12-108-00-01 | COMPLETED
20903-0055 | - | 4N-12-108-00-02 | 9H-FLM-1 | ROUTINE | LANDING GEAR CONTROL CABLES - RIGHT REF TASK: 4N-12-108-00-02 | COMPLETED
20903-0056 | - | 4N-12-114-00-01 | 9H-FLM-1 | ROUTINE | APU STARTER MOTOR OIL LEVEL REF TASK: 4N-12-114-00-01 | COMPLETED
20903-0057 | - | 4N-12-132-00-11 | 9H-FLM-1 | ROUTINE | FORWARD E/E ACCESS DOOR REF TASK: 4N-12-132-00-11 | COMPLETED
20903-0058 | - | 4N-12-132-00-12 | 9H-FLM-1 | ROUTINE | CENTER E/E ACCESS DOOR REF TASK: 4N-12-132-00-12 | COMPLETED
20903-0059 | - | 4N-12-154-00-01 | 9H-FLM-1 | ROUTINE | NOSE CARGO DOOR MECHANISMS REF TASK: 4N-12-154-00-01 | COMPLETED
20903-0060 | - | 4N-12-158-00-01 | 9H-FLM-1 | ROUTINE | NOSE RADOME HINGE SNUBBER REF TASK: 4N-12-158-00-01 | COMPLETED
20903-0061 | - | 4N-12-166-00-01 | 9H-FLM-1 | ROUTINE | WING LANDING GEAR BEAM GATE FITTING - LEFT GEAR REF TASK: 4N-12-166-00-01 | COMPLETED
20903-0062 | - | 4N-12-166-00-02 | 9H-FLM-1 | ROUTINE | WING LANDING GEAR BEAM GATE FITTING - RIGHT GEAR REF TASK: 4N-12-166-00-02 | COMPLETED
20903-0063 | - | 4N-12-174-00-01 | 9H-FLM-1 | ROUTINE | ENGINE 1 STARTER OIL REF TASK: 4N-12-174-00-01 | COMPLETED
20903-0064 | - | 4N-12-174-00-02 | 9H-FLM-1 | ROUTINE | ENGINE 2 STARTER OIL REF TASK: 4N-12-174-00-02 | COMPLETED
20903-0065 | - | 4N-12-174-00-03 | 9H-FLM-1 | ROUTINE | ENGINE 3 STARTER OIL REF TASK: 4N-12-174-00-03 | COMPLETED
20903-0066 | - | 4N-12-174-00-04 | 9H-FLM-1 | ROUTINE | ENGINE 4 STARTER OIL REF TASK: 4N-12-174-00-04 | COMPLETED
20903-0067 | - | 4N-20-002-00-01 | 9H-FLM-1 | ROUTINE | LEFT BODY GEAR ALTER EXTEND SYS CABLES REF TASK: 4N-20-002-00-01 | COMPLETED
20903-0068 | - | 4N-20-002-00-02 | 9H-FLM-1 | ROUTINE | RIGHT BODY GEAR ALTER EXTEND SYS CABLES REF TASK: 4N-20-002-00-02 | COMPLETED
20903-0069 | - | 4N-20-004-00-01 | 9H-FLM-1 | ROUTINE | LEFT WING GEAR ALTERNATE EXTEND CABLES INSPECTION OF THE CONTROL CABLE WIRE ROPE. REF TASK: 4N-20-004-00-01 | COMPLETED
20903-0070 | - | 4N-20-004-00-02 | 9H-FLM-1 | ROUTINE | RIGHT WING GEAR ALTERNATE EXTEND CABLES INSPECTION OF THE CONTROL CABLE WIRE ROPE. REF TASK: 4N-20-004-00-02 | COMPLETED
20903-0071 | - | 4N-20-006-00-01 | 9H-FLM-1 | ROUTINE | N/G ALTER EXTEND CABLES & ASSOC MECH REF TASK: 4N-20-006-00-01 | COMPLETED
20903-0072 | - | 4N-20-008-00-01 | 9H-FLM-1 | ROUTINE | RUDDER CABLES INSPECTION OF THE CONTROL CABLE WIRE ROPE. REF TASK: 4N-20-008-00-01 | COMPLETED
20903-0073 | - | 4N-20-012-00-01 | 9H-FLM-1 | ROUTINE | ELEVATOR CABLES INSPECTION OF THE CONTROL CABLE WIRE ROPE. REF TASK: 4N-20-012-00-01 | COMPLETED
20903-0074 | - | 4N-20-024-00-01 | 9H-FLM-1 | ROUTINE | L/G MECHANICAL CONTROL SYSTEM CABLES - LEFT REF TASK: 4N-20-024-00-01 | COMPLETED
20903-0075 | - | 4N-20-024-00-02 | 9H-FLM-1 | ROUTINE | L/G MECHANICAL CONTROL SYSTEM CABLES - RIGHT REF TASK: 4N-20-024-00-02 | COMPLETED
20903-0076 | - | 4N-20-026-00-01 | 9H-FLM-1 | ROUTINE | NOSE STEERING MECHANICAL CONTROL PATH REF TASK: 4N-20-026-00-01 | COMPLETED
20903-0077 | - | 4N-20-602-00-01 | 9H-FLM-1 | ROUTINE | POWER FEEDER WIRING IN THE AREA ABOVE & OUTBD OF NOSE WHEEL WELL (EZAP) REF TASK: 4N-20-602-00-01 | COMPLETED.
20903-0078 | - | 4N-20-604-00-01 | 9H-FLM-1 | ROUTINE | POWER FEEDER WIRING IN THE ELECTRICAL AND ELECTRONICS COMPARTMENT (EZAP) REF TASK: 4N-20-604-00-01 | COMPLETED.
20903-0079 | - | 4N-20-607-00-01 | 9H-FLM-1 | ROUTINE | AREA BELOW FWD CARGO CONTAINER COMPARTMENT (EZAP) REF TASK: 4N-20-607-00-01 | COMPLETED
20903-0080 | - | 4N-20-612-00-01 | 9H-FLM-1 | ROUTINE | AREA BELOW AFT CARGO CONTAINER COMPARTMENT (EZAP) REF TASK: 4N-20-612-00-01 | COMPLETED
20903-0081 | - | 4N-20-638-00-01 | 9H-FLM-1 | ROUTINE | APU POWER FEEDER WIRING IN THE AREA AFT OF PRESSURE BULKHEAD (EZAP) REF TASK: 4N-20-638-00-01 | COMPLETED.
20903-0082 | - | 4N-20-640-00-01 | 9H-FLM-1 | ROUTINE | APU POWER FEEDER WIRING IN THE AREA AFT OF STABILIZER BOX COMPARTMENT (EZAP) REF TASK: 4N-20-640-00-01 | COMPLETED.
20903-0083 | - | 4N-20-642-00-01 | 9H-FLM-1 | ROUTINE | ENGINE POWER FEEDER WIRING IN THE LEADING EDGE TO FRONT SPAR CAVITY (WBL 128.4575 - WBL 470) (EZAP) REF TASK: 4N-20-642-00-01 | COMPLETED.
20903-0084 | - | 4N-20-643-00-01 | 9H-FLM-1 | ROUTINE | ENGINE POWER FEEDER WIRING IN THE LEADING EDGE TO FRONT SPAR CAVITY (WBL 470 - WBL 834) (EZAP) REF TASK: 4N-20-643-00-01 | COMPLETED.
20903-0085 | - | 4N-20-643-01-01 | 9H-FLM-1 | ROUTINE | ALL EXPOSED EWIS IN THE LEADING EDGE TO FRONT SPAR CAVITY (WBL 834 - OLES 1185 & OLES 1617.6 - WING TIP) (EZAP) REF TASK: 4N-20-643-01-01 | COMPLETED.
20903-0086 | - | 4N-20-646-00-01 | 9H-FLM-1 | ROUTINE | ENGINE POWER FEEDER WIRING IN THE PYLON - FORWARD FAIRING (1, 2, 3, 4) - CF6-80C2 (EZAP) REF TASK: 4N-20-646-00-01 | COMPLETED.
20903-0087 | - | 4N-21-021-01-01 | 9H-FLM-1 | ROUTINE | MAIN DISTR MANIFOLD COND AIR CH VLV REF TASK: 4N-21-021-01-01 | COMPLETED
20903-0088 | - | 4N-21-026-01-01 | 9H-FLM-1 | ROUTINE | CARGO FLOW REGULATING VALVE REF TASK: 4N-21-026-01-01 | COMPLETED
20903-0089 | - | 4N-21-026-02-01 | 9H-FLM-1 | ROUTINE | CABIN SHUTOFF VALVE REF TASK: 4N-21-026-02-01 | COMPLETED
20903-0090 | - | 4N-21-026-03-01 | 9H-FLM-1 | ROUTINE | FORWARD CARGO OVERBOARD VALVE REF TASK: 4N-21-026-03-01 | COMPLETED
20903-0091 | - | 4N-21-026-04-01 | 9H-FLM-1 | ROUTINE | FORWARD CARGO OVERBOARD BACKUP VALVE REF TASK: 4N-21-026-04-01 | COMPLETED
20903-0092 | - | 4N-21-026-05-01 | 9H-FLM-1 | ROUTINE | AFT CARGO FLAPPER VALVE AND SOLENOID SYSTEM REF TASK: 4N-21-026-05-01 | COMPLETED
20903-0093 | - | 4N-21-026-06-01 | 9H-FLM-1 | ROUTINE | AFT CARGO COND AIR CHECK VALVE REF TASK: 4N-21-026-06-01 | COMPLETED
20903-0094 | - | 4N-21-026-06-02 | 9H-FLM-1 | ROUTINE | FWD CARGO COND AIR CHECK VALVE REF TASK: 4N-21-026-06-02 | COMPLETED
20903-0095 | - | 4N-21-026-15-01 | 9H-FLM-1 | ROUTINE | FORWARD OVERBOARD VALVE SCREEN REF TASK: 4N-21-026-15-01 | COMPLETED
20903-0096 | - | 4N-21-031-01-01 | 9H-FLM-1 | ROUTINE | PRESS CONTR SYS OUTFLOW VALVE & S/W REF TASK: 4N-21-031-01-01 | COMPLETED
20903-0097 | - | 4N-21-031-03-01 | 9H-FLM-1 | ROUTINE | PRESS CONT SYS OUTFLOW VALVE DOORS REF TASK: 4N-21-031-03-01 | COMPLETED
20903-0098 | - | 4N-21-032-01-01 | 9H-FLM-1 | ROUTINE | CABIN PRESS RELIEF VALVES REF TASK: 4N-21-032-01-01 | COMPLETED
20903-0099 | - | 4N-21-032-03-01 | 9H-FLM-1 | ROUTINE | CABIN NEGATIVE PRESS RELIEF VALVE REF TASK: 4N-21-032-03-01 | COMPLETED.
20903-0100 | - | 4N-21-032-04-01 | 9H-FLM-1 | ROUTINE | SIDE CARGO DOOR NEG PRESS VALVE REF TASK: 4N-21-032-04-01 | COMPLETED
20903-0101 | - | 4N-21-033-01-01 | 9H-FLM-1 | ROUTINE | PRESS CONT ANALOG SENSOR REF TASK: 4N-21-033-01-01 | COMPLETED
20903-0102 | - | 4N-21-043-01-01 | 9H-FLM-1 | ROUTINE | FWD CARGO HEATING SYS TEMP S/W REF TASK: 4N-21-043-01-01 | COMPLETED
20903-0103 | - | 4N-21-044-13-04 | 9H-FLM-1 | ROUTINE | BULK CARGO COMPARTMENT FAN (400F & 400SF AIRPLANES ONLY) REF TASK: 4N-21-044-13-04 | COMPLETED
20903-0104 | - | 4N-21-051-08-01 | 9H-FLM-1 | ROUTINE | HEAT EXCHANGER CLEANING REF TASK: 4N-21-051-08-01 | COMPLETED
20903-0105 | - | 4N-21-051-10-01 | 9H-FLM-1 | ROUTINE | A/C PACK MOUNTED CATALYTIC CONVERTERS REF TASK: 4N-21-051-10-01 | COMPLETED
20903-0106 | - | 4N-21-051-14-01 | 9H-FLM-1 | ROUTINE | COOLING AIR CHECK VALVE REF TASK: 4N-21-051-14-01 | COMPLETED
20903-0107 | - | 4N-21-058-08-01 | 9H-FLM-1 | ROUTINE | E/E EQUIPMENT COOLING AIR CLEANER REF TASK: 4N-21-058-08-01 | COMPLETED
20903-0108 | - | 4N-21-058-10-01 | 9H-FLM-1 | ROUTINE | E/E COOLING SYS BLOWER INLET SCREEN REF TASK: 4N-21-058-10-01 | COMPLETED
20903-0109 | - | 4N-21-058-16-01 | 9H-FLM-1 | ROUTINE | E/E COOLING SYS E30-2 SHELF REF TASK: 4N-21-058-16-01 | COMPLETED
20903-0110 | - | 4N-21-061-06-03 | 9H-FLM-1 | ROUTINE | ZONE TEMPERATURE SENSOR FILTERS (400F & 400SF AIRPLANES ONLY) REF TASK: 4N-21-061-06-03 | COMPLETED.
20903-0111 | - | 4N-21-061-06-07 | 9H-FLM-1 | ROUTINE | ZONE TEMPERATURE SENSOR FILTERS (BULK CARGO) REF TASK: 4N-21-061-06-07 | COMPLETED
20903-0112 | - | 4N-23-071-01-01 | 9H-FLM-1 | ROUTINE | VOICE RECORDER REF TASK: 4N-23-071-01-01 | COMPLETED
20903-0113 | - | 4N-24-011-15-01 | 9H-FLM-1 | ROUTINE | ENGINE NO1 IDG HEAT EXCH AIR S/O VALVE FILTER REF TASK: 4N-24-011-15-01 | COMPLETED
20903-0114 | - | 4N-24-011-15-02 | 9H-FLM-1 | ROUTINE | ENGINE NO2 IDG HEAT EXCH AIR S/O VALVE FILTER REF TASK: 4N-24-011-15-02 | COMPLETED
20903-0115 | - | 4N-24-011-15-03 | 9H-FLM-1 | ROUTINE | ENGINE NO3 IDG HEAT EXCH AIR S/O VALVE FILTER REF TASK: 4N-24-011-15-03 | COMPLETED
20903-0116 | - | 4N-24-011-15-04 | 9H-FLM-1 | ROUTINE | ENGINE NO4 IDG HEAT EXCH AIR S/O VALVE FILTER REF TASK: 4N-24-011-15-04 | COMPLETED
20903-0117 | - | 4N-24-021-02-01 | 9H-FLM-1 | ROUTINE | LIGHTNING PROTECTOR REF TASK: 4N-24-021-02-01 | COMPLETED
20903-0118 | - | 4N-24-023-01-01 | 9H-FLM-1 | ROUTINE | GENERATOR CTL UNIT & BUS CTL UNIT REF TASK: 4N-24-023-01-01 | COMPLETED
20903-0119 | - | 4N-24-029-02-01 | 9H-FLM-1 | ROUTINE | STANDBY POWER SYSTEM REF TASK: 4N-24-029-02-01 | COMPLETED
20903-0120 | - | 4N-24-111-02-01 | 9H-FLM-1 | ROUTINE | ENGINE 1 IDG QAD COUPLING REF TASK: 4N-24-111-02-01 | COMPLETED
20903-0121 | - | 4N-24-111-02-02 | 9H-FLM-1 | ROUTINE | ENGINE 2 IDG QAD COUPLING REF TASK: 4N-24-111-02-02 | COMPLETED
20903-0122 | - | 4N-24-111-02-03 | 9H-FLM-1 | ROUTINE | ENGINE 3 IDG QAD COUPLING REF TASK: 4N-24-111-02-03 | COMPLETED
20903-0123 | - | 4N-24-111-02-04 | 9H-FLM-1 | ROUTINE | ENGINE 4 IDG QAD COUPLING REF TASK: 4N-24-111-02-04 | COMPLETED
20903-0124 | - | 4N-24-111-03-01 | 9H-FLM-1 | ROUTINE | ENGINE 1 IDG OIL FILTER PRESS INDICATOR REF TASK: 4N-24-111-03-01 | COMPLETED
20903-0125 | - | 4N-24-111-03-02 | 9H-FLM-1 | ROUTINE | ENGINE 2 IDG OIL FILTER PRESS INDICATOR REF TASK: 4N-24-111-03-02 | COMPLETED
20903-0126 | - | 4N-24-111-03-03 | 9H-FLM-1 | ROUTINE | ENGINE 3 IDG OIL FILTER PRESS INDICATOR REF TASK: 4N-24-111-03-03 | COMPLETED
20903-0127 | - | 4N-24-111-03-04 | 9H-FLM-1 | ROUTINE | ENGINE 4 IDG OIL FILTER PRESS INDICATOR REF TASK: 4N-24-111-03-04 | COMPLETED
20903-0128 | - | 4N-24-111-14-01 | 9H-FLM-1 | ROUTINE | ENGINE 1 IDG SCAVENGE FILTER REF TASK: 4N-24-111-14-01 | COMPLETED
20903-0129 | - | 4N-24-111-14-02 | 9H-FLM-1 | ROUTINE | ENGINE 2 IDG SCAVENGE FILTER REF TASK: 4N-24-111-14-02 | COMPLETED
20903-0130 | - | 4N-24-111-14-03 | 9H-FLM-1 | ROUTINE | ENGINE 3 IDG SCAVENGE FILTER REF TASK: 4N-24-111-14-03 | COMPLETED
20903-0131 | - | 4N-24-111-14-04 | 9H-FLM-1 | ROUTINE | ENGINE 4 IDG SCAVENGE FILTER REF TASK: 4N-24-111-14-04 | COMPLETED
20903-0132 | - | 4N-25-020-01-A | 9H-FLM-1 | ROUTINE | PASSENGER COMPARTMENT INSPECTION REF TASK: 4N-25-020-01-A | COMPLETED
20903-0133 | - | 4N-25-031-12-01 | 9H-FLM-1 | ROUTINE | UPPER DECK GALLEY WATER FILTER REF TASK: 4N-25-031-12-01 | COMPLETED
20903-0134 | - | 4N-25-031-13-02 | 9H-FLM-1 | ROUTINE | UPPER GALLEY REF TASK: 4N-25-031-13-02 | COMPLETED
20903-0135 | - | 4N-25-031-17-02 | 9H-FLM-1 | ROUTINE | UPPER DECK GALLEY VENTILATION INLET FILTER REF TASK: 4N-25-031-17-02 | COMPLETED
20903-0136 | - | 4N-25-031-20-02 | 9H-FLM-1 | ROUTINE | UPPER DECK AIR CHILLER UNIT INTAKE FILTER REF TASK: 4N-25-031-20-02 | COMPLETED
20903-0137 | - | 4N-25-051-01-01 | 9H-FLM-1 | ROUTINE | E/E EQUIPMENT CENTERS REF TASK: 4N-25-051-01-01 | COMPLETED
20903-0138 | - | 4N-25-052-01-01 | 9H-FLM-1 | ROUTINE | FWD, AFT & BULK CARGO COMPT LINING REF TASK: 4N-25-052-01-01 | COMPLETED
20903-0139 | - | 4N-25-054-02-01 | 9H-FLM-1 | ROUTINE | CONTAINERIZED CARGO RESTRAINING SYS REF TASK: 4N-25-054-02-01 | COMPLETED
20903-0140 | - | 4N-25-058-01-01 | 9H-FLM-1 | ROUTINE | MAIN DECK CARGO RESTRAINING SYS MAIN DECK CARGO RESTRAINING SYSTEM - INSPECTION/CHECK REF TASK: 4N-25-058-01-01 | COMPLETED
20903-0141 | - | 4N-25-058-02-01 | 9H-FLM-1 | ROUTINE | MAIN DECK CARGO RESTRAINING SYS OPERATIONAL TEST - CARGO RESTRAINING SYSTEM FOR THE MAIN DECK REF TASK: 4N-25-058-02-01 | COMPLETED
20903-0142 | - | 4N-25-058A04 | 9H-FLM-1 | ROUTINE | MAIN DECK CARGO LOADING SYSTEM CHECK (TELAIR) REF TASK: 4N-25-058A04 | COMPLETED
20903-0143 | - | 4N-25-058A07 | 9H-FLM-1 | ROUTINE | MAIN DECK CARGO DRIVE SYSTEM OPERATIONAL TEST (TELAIR) REF TASK: 4N-25-058A07 | COMPLETED
20903-0144 | - | 4N-25-059-03-01 | 9H-FLM-1 | ROUTINE | CARGO COMP - INSULATION BLANKETS REF TASK: 4N-25-059-03-01 | COMPLETED
20903-0145 | - | 4N-25-059-04-01 | 9H-FLM-1 | ROUTINE | MAIN DECK CARGO COMPARTMENT CEILING AND LINING REF TASK: 4N-25-059-04-01 | COMPLETED
20903-0146 | - | 4N-25-063A05-02 | 9H-FLM-1 | ROUTINE | SELF TEST ON 500-32-2Y-G PORTABLE ELT REF TASK: 4N-25-063A05-02 | COMPLETED
20903-0147 | - | 4N-25-068-01-02 | 9H-FLM-1 | ROUTINE | FLOOR EVACUATION SLIDE GAS RESERVOIR REF TASK: 4N-25-068-01-02 | COMPLETED
20903-0148 | - | 4N-26-014-01-01 | 9H-FLM-1 | ROUTINE | MAIN DECK SMOKE SAMPLING TUBES AND ORIFICES REF TASK: 4N-26-014-01-01 | COMPLETED
20903-0149 | - | 4N-26-014-51-01 | 9H-FLM-1 | ROUTINE | UPPER DECK CREW REST SMOKE TEST REF TASK: 4N-26-014-51-01 | COMPLETED
20903-0150 | - | 4N-26-016-01-01 | 9H-FLM-1 | ROUTINE | LOWER CARGO SMOKE SAMPLING TUBES REF TASK: 4N-26-016-01-01 | COMPLETED
20903-0151 | - | 4N-26-016-02-01 | 9H-FLM-1 | ROUTINE | LOWER CARGO SMOKE SAMPLING AIR EJECTOR REF TASK: 4N-26-016-02-01 | COMPLETED
20903-0152 | - | 4N-26-016-02-02 | 9H-FLM-1 | ROUTINE | MAIN DECK CARGO SMOKE SAMPLING AIR EJECTOR REF TASK: 4N-26-016-02-02 | COMPLETED
20903-0153 | - | 4N-26-016-03-01 | 9H-FLM-1 | ROUTINE | LOWER CARGO SMOKE SAMPLING VACUUM PRESSURE SWITCH REF TASK: 4N-26-016-03-01 | COMPLETED
20903-0154 | - | 4N-26-016-03-02 | 9H-FLM-1 | ROUTINE | MAIN DECK CARGO SMOKE SAMPLING VACUUM PRESSURE SWITCH REF TASK: 4N-26-016-03-02 | COMPLETED
20903-0155 | - | 4N-26-016-05-01 | 9H-FLM-1 | ROUTINE | FWD CARGO CARGO COMPT SMOKE SAMPLING ORIFICES REF TASK: 4N-26-016-05-01 | COMPLETED
20903-0156 | - | 4N-26-016-05-02 | 9H-FLM-1 | ROUTINE | AFT CARGO COMPT SMOKE SAMPLING ORIFICES REF TASK: 4N-26-016-05-02 | COMPLETED
20903-0157 | - | 4N-26-016-05-03 | 9H-FLM-1 | ROUTINE | BULK CARGO COMPT SMOKE SAMPLING ORIFICES REF TASK: 4N-26-016-05-03 | COMPLETED
20903-0158 | - | 4N-26-017-01-01 | 9H-FLM-1 | ROUTINE | W/W FIRE DETECTOR CONFIDENCE TEST REF TASK: 4N-26-017-01-01 | COMPLETED
20903-0159 | - | 4N-26-018-01-01 | 9H-FLM-1 | ROUTINE | WING LE DUCT THERMAL SWITCHES REF TASK: 4N-26-018-01-01 | COMPLETED
20903-0160 | - | 4N-26-023-02-01 | 9H-FLM-1 | ROUTINE | CARGO EXTINGU ARMING & DISCHARGE SYS REF TASK: 4N-26-023-02-01 | COMPLETED
20903-0161 | - | 4N-26-023-03-01 | 9H-FLM-1 | ROUTINE | CARGO FIRE BOTTLE PRESSURE SWITCH REF TASK: 4N-26-023-03-01 | COMPLETED
20903-0162 | - | 4N-26-027-00-01 | 9H-FLM-1 | ROUTINE | LAVATORY FIRE EXTINGUISHERS REF TASK: 4N-26-027-00-01 | COMPLETED
20903-0163 | - | 4N-26-027-02-01 | 9H-FLM-1 | ROUTINE | LAV WASTE COMPT FIRE EXT REF TASK: 4N-26-027-02-01 | COMPLETED
20903-0164 | - | 4N-27-021-02-01 | 9H-FLM-1 | ROUTINE | UPPER RUDDER SYSTEM REF TASK: 4N-27-021-02-01 | COMPLETED
20903-0165 | - | 4N-27-021-05-01 | 9H-FLM-1 | ROUTINE | RUDDER FEEL CENTERING & TRIM MECH REF TASK: 4N-27-021-05-01 | COMPLETED
20903-0166 | - | 4N-27-032-01-01 | 9H-FLM-1 | ROUTINE | STALL WARNING STICK SHAKER REF TASK: 4N-27-032-01-01 | COMPLETED
20903-0167 | - | 4N-27-041-01-01 | 9H-FLM-1 | ROUTINE | STABILIZER AUXIL TRIM S/W AND CIRCUIT REF TASK: 4N-27-041-01-01 | COMPLETED
20903-0168 | - | 4N-27-041-10-01 | 9H-FLM-1 | ROUTINE | STABILIZER TRIM ACTUATOR BALLSCREW / BALLNUT AND UPPER / LOWER GIMBALS REF TASK: 4N-27-041-10-01 | COMPLETED
20903-0169 | - | 4N-27-051-01-01 | 9H-FLM-1 | ROUTINE | ALTERNATE ELECTRICAL LE & TE FLAP SY REF TASK: 4N-27-051-01-01 | COMPLETED
20903-0170 | - | 4N-27-051-03-01 | 9H-FLM-1 | ROUTINE | T.E. FLAP NO-BACK BRAKES REF TASK: 4N-27-051-03-01 | COMPLETED
20903-0171 | - | 4N-27-051-11-01 | 9H-FLM-1 | ROUTINE | T.E. FLAP PRIORITY VALVE REF TASK: 4N-27-051-11-01 | COMPLETED
20903-0172 | - | 4N-27-051-24-01 | 9H-FLM-1 | ROUTINE | LW INBOARD TE FOREFLAP ROLLERS REF TASK: 4N-27-051-24-01 | COMPLETED
20903-0173 | - | 4N-27-051-24-02 | 9H-FLM-1 | ROUTINE | RW INBOARD TE FOREFLAP ROLLERS REF TASK: 4N-27-051-24-02 | COMPLETED
20903-0174 | - | 4N-27-081-01-01 | 9H-FLM-1 | ROUTINE | HIGH LIFT CONTL SYS TE & LE ELEC CTL REF TASK: 4N-27-081-01-01 | COMPLETED
20903-0175 | - | 4N-28-015-01-01 | 9H-FLM-1 | ROUTINE | HYDRO-MECHANICAL SCAVENGE SYSTEM REF TASK: 4N-28-015-01-01 | COMPLETED
20903-0176 | - | 4N-28-022-04-01 | 9H-FLM-1 | ROUTINE | OPERATIONALLY CHECK THE ENGINE FUEL SUCTION FEED SYSTEM REF TASK: 4N-28-022-04-01 | COMPLETED
20903-0177 | - | 4N-28-022-05-01 | 9H-FLM-1 | ROUTINE | MAIN FUEL TANK BOOST PUMP GFI CONTROL RELAYS REF TASK: 4N-28-022-05-01 | COMPLETED
20903-0178 | - | 4N-28-025-01-01 | 9H-FLM-1 | ROUTINE | APU FUEL FEED LINE SHROUD REF TASK: 4N-28-025-01-01 | COMPLETED
20903-0179 | - | 4N-28-031-01-01 | 9H-FLM-1 | ROUTINE | CTR WING & MAIN JETTISON TRANS VALVES REF TASK: 4N-28-031-01-01 | COMPLETED
20903-0180 | - | 4N-28-031-02-01 | 9H-FLM-1 | ROUTINE | JETTISON NOZZLE VALVES REF TASK: 4N-28-031-02-01 | COMPLETED
20903-0181 | - | 4N-28-042-01-01 | 9H-FLM-1 | ROUTINE | FUEL BOOST PUMP PRESS S/W & CIRCUIT REF TASK: 4N-28-042-01-01 | COMPLETED
20903-0182 | - | 4N-28-042-02-01 | 9H-FLM-1 | ROUTINE | JETTISON PUMP PRESSURE SW & CIRCUIT REF TASK: 4N-28-042-02-01 | COMPLETED
20903-0183 | - | 4N-28-054-01-01 | 9H-FLM-1 | ROUTINE | FAULT CURRENT DETECTOR FOR CWT AND INBOARD MAIN TANK OVERRIDE/JETTISON PUMPS AND HST TRANSFER FUEL PUMPS (28-AWL-17) REF TASK: 4N-28-054-01-01 | COMPLETED
20903-0184 | - | 4N-28-057-01-01 | 9H-FLM-1 | ROUTINE | MAIN TANK 2 AND MAIN TANK 3 OVERRIDE/JETTISON FUEL PUMP UNCOMMANDED-ON SYSTEM (28-AWL-26) REF TASK: 4N-28-057-01-01 | TASK NOT APPLICABLE AS IDS-508 SOFTWARE IS INSTALLED ON A/C.
20903-0185 | - | 4N-29-011-01-01 | 9H-FLM-1 | ROUTINE | SYSTEM 1 HYD PRESS & RETURN FILTER REF TASK: 4N-29-011-01-01 | COMPLETED
20903-0186 | - | 4N-29-011-01-02 | 9H-FLM-1 | ROUTINE | SYSTEM 2 HYD PRESS & RETURN FILTER REF TASK: 4N-29-011-01-02 | COMPLETED
20903-0187 | - | 4N-29-011-01-03 | 9H-FLM-1 | ROUTINE | SYSTEM 3 HYD PRESS & RETURN FILTER REF TASK: 4N-29-011-01-03 | COMPLETED
20903-0188 | - | 4N-29-011-01-04 | 9H-FLM-1 | ROUTINE | SYSTEM 4 HYD PRESS & RETURN FILTER REF TASK: 4N-29-011-01-04 | COMPLETED
20903-0189 | - | 4N-29-011-03-01 | 9H-FLM-1 | ROUTINE | HYD SYSTEM 1 CASE DRAIN FILTER REF TASK: 4N-29-011-03-01 | COMPLETED
20903-0190 | - | 4N-29-011-03-02 | 9H-FLM-1 | ROUTINE | HYD SYSTEM 2 CASE DRAIN FILTER REF TASK: 4N-29-011-03-02 | COMPLETED
20903-0191 | - | 4N-29-011-03-03 | 9H-FLM-1 | ROUTINE | HYD SYSTEM 3 CASE DRAIN FILTER REF TASK: 4N-29-011-03-03 | COMPLETED
20903-0192 | - | 4N-29-011-03-04 | 9H-FLM-1 | ROUTINE | HYD SYSTEM 4 CASE DRAIN FILTER REF TASK: 4N-29-011-03-04 | COMPLETED
20903-0193 | - | 4N-31-050-01-01 | 9H-FLM-1 | ROUTINE | CWS CONFIGURATION WARNING MODULE REF TASK: 4N-31-050-01-01 | COMPLETED
20903-0194 | - | 4N-31-061-12-02 | 9H-FLM-1 | ROUTINE | PFD, ND, EICAS INSTRUMENTS REF TASK: 4N-31-061-12-02 | COMPLETED
20903-0195 | - | 4N-32-011-01-01 | 9H-FLM-1 | ROUTINE | LEFT WING LANDING GEAR SHOCK STRUT REF TASK: 4N-32-011-01-01 | COMPLETED. DMI 117312-M1 RAISED TO CHECK DIMENSION 'X' AND PRESSURE AFTER 5-10 LANDINGS IAW AMM 12-15-02-603-062, REV. 113, 15 MARCH 2025.
20903-0196 | - | 4N-32-011-01-02 | 9H-FLM-1 | ROUTINE | RIGHT WING LANDING GEAR SHOCK STRUT REF TASK: 4N-32-011-01-02 | COMPLETED. DMI 117312-M1 RAISED TO CHECK DIMENSION 'X' AND PRESSURE AFTER 5 TO 10 CYCLES IAW AMM 12-15-02-603-062, REV. 113, 15 MARCH 2025.
20903-0197 | - | 4N-32-014-00-01 | 9H-FLM-1 | ROUTINE | LEFT BODY LANDING GEAR SHOCK STRUT REF TASK: 4N-32-014-00-01 | COMPLETED. DMI 117312-M1 RAISED TO CHECK DIMENSION 'X' AND PRESSURE AFTER 5 TO 10 CYCLES IAW AMM 12-15-04-63-055 REV. 113, 15 MARCH 2025.
20903-0198 | - | 4N-32-014-00-02 | 9H-FLM-1 | ROUTINE | RIGHT BODY LANDING GEAR SHOCK STRUT REF TASK: 4N-32-014-00-02 | COMPLETED. DMI 117312-M1 RAISED TO CHECK DIMENSION 'X' AND PRESSURE AFTER 5 TO 10 LANDINGS IAW AMM 12-15-04-603-055, REV. 113, 15 MARCH 2025.
20903-0199 | - | 4N-32-021-00-01 | 9H-FLM-1 | ROUTINE | NOSE LANDING GEAR SHOCK STRUT REF TASK: 4N-32-021-00-01 | COMPLETED. DMI 117312-M1 RAISED TO CHECK DIMENSION-A AND PRESSURE AFTER 5 TO 10 LANDINGS IAW AMM 12-15-05-603-059, REV. 113, 15 MARCH 2025.
20903-0200 | - | 4N-32-035-02-01 | 9H-FLM-1 | ROUTINE | LEFT BODY GEAR UPLOCK MECHANISM REF TASK: 4N-32-035-02-01 | COMPLETED
20903-0201 | - | 4N-32-035-02-02 | 9H-FLM-1 | ROUTINE | RIGHT BODY GEAR UPLOCK MECHANISM REF TASK: 4N-32-035-02-02 | COMPLETED
20903-0202 | - | 4N-32-035-03-01 | 9H-FLM-1 | ROUTINE | BODY GEAR ALTERNATE EXTENSION SYSTEM REF TASK: 4N-32-035-03-01 | COMPLETED
20903-0203 | - | 4N-32-035-04-01 | 9H-FLM-1 | ROUTINE | LEFT MAIN GEAR DOOR SAFETY VALVE REF TASK: 4N-32-035-04-01 | COMPLETED
20903-0204 | - | 4N-32-035-04-02 | 9H-FLM-1 | ROUTINE | RIGHT MAIN GEAR DOOR SAFETY VALVE REF TASK: 4N-32-035-04-02 | COMPLETED
20903-0205 | - | 4N-32-035-14-01 | 9H-FLM-1 | ROUTINE | NOSE GEAR ALTERNATE EXTENSION SYSTEM REF TASK: 4N-32-035-14-01 | COMPLETED
20903-0206 | - | 4N-32-035-15-01 | 9H-FLM-1 | ROUTINE | NOSE GEAR DOOR SAFETY VALVE REF TASK: 4N-32-035-15-01 | COMPLETED
20903-0207 | - | 4N-32-036-02-01 | 9H-FLM-1 | ROUTINE | LEFT WING GEAR UPLOCK MECHANISM REF TASK: 4N-32-036-02-01 | COMPLETED
20903-0208 | - | 4N-32-036-02-02 | 9H-FLM-1 | ROUTINE | RIGHT WING GEAR UPLOCK MECHANISM REF TASK: 4N-32-036-02-02 | COMPLETED
20903-0209 | - | 4N-32-036-09-01 | 9H-FLM-1 | ROUTINE | WING GEAR ALTERNATE EXTENSION SYSTEM REF TASK: 4N-32-036-09-01 | COMPLETED
20903-0210 | - | 4N-32-041-07-01 | 9H-FLM-1 | ROUTINE | WHEEL DESPIN ACTUATOR REF TASK: 4N-32-041-07-01 | COMPLETED
20903-0211 | - | 4N-32-041-09-01 | 9H-FLM-1 | ROUTINE | ALTERNATE SOURCE SELECTOR VALVE REF TASK: 4N-32-041-09-01 | COMPLETED
20903-0212 | - | 4N-32-042-11-01 | 9H-FLM-1 | ROUTINE | AUTOBRAKE PRESSURE CONT MOD FILTER REF TASK: 4N-32-042-11-01 | TASK IS N/A DUE TO AIRPLANE EQUIPPED WITHOUT EXTERNAL FILTER.
20903-0213 | - | 4N-32-044-03-01 | 9H-FLM-1 | ROUTINE | BRAKE PRESSURE GAGE REF TASK: 4N-32-044-03-01 | COMPLETED
20903-0214 | - | 4N-32-802-01-01 | 9H-FLM-1 | ROUTINE | NLG DOORS - FROM GROUND LEVEL REF TASK: 4N-32-802-01-01 | COMPLETED
20903-0215 | - | 4N-32-806-01-01 | 9H-FLM-1 | ROUTINE | NOSE LANDING GEAR - FROM THE GROUND REF TASK: 4N-32-806-01-01 | COMPLETED
20903-0216 | - | 4N-32-810-01-01 | 9H-FLM-1 | ROUTINE | WING LANDING GEAR DOORS - LEFT REF TASK: 4N-32-810-01-01 | COMPLETED
20903-0217 | - | 4N-32-814-01-01 | 9H-FLM-1 | ROUTINE | WING LANDING GEAR - LEFT REF TASK: 4N-32-814-01-01 | COMPLETED
20903-0218 | - | 4N-32-818-01-01 | 9H-FLM-1 | ROUTINE | WING LANDING GEAR DOORS - RIGHT REF TASK: 4N-32-818-01-01 | COMPLETED
20903-0219 | - | 4N-32-822-01-01 | 9H-FLM-1 | ROUTINE | WING LANDING GEAR - RIGHT REF TASK: 4N-32-822-01-01 | COMPLETED
20903-0220 | - | 4N-32-826-01-01 | 9H-FLM-1 | ROUTINE | BODY LANDING GEAR DOORS - LEFT REF TASK: 4N-32-826-01-01 | COMPLETED
20903-0221 | - | 4N-32-830-01-01 | 9H-FLM-1 | ROUTINE | BODY LANDING GEAR - LEFT REF TASK: 4N-32-830-01-01 | COMPLETED
20903-0222 | - | 4N-32-834-01-01 | 9H-FLM-1 | ROUTINE | BODY LANDING GEAR DOORS - RIGHT REF TASK: 4N-32-834-01-01 | COMPLETED
20903-0223 | - | 4N-32-838-01-01 | 9H-FLM-1 | ROUTINE | BODY LANDING GEAR - RIGHT REF TASK: 4N-32-838-01-01 | COMPLETED
20903-0224 | - | 4N-33-012-01-01 | 9H-FLM-1 | ROUTINE | MASTER DIM & TEST MODULE, S/W & IND REF TASK: 4N-33-012-01-01 | COMPLETED
20903-0225 | - | 4N-33-024-00-01 | 9H-FLM-1 | ROUTINE | PASS INFORMATION SIGNS REF TASK: 4N-33-024-00-01 | COMPLETED
20903-0226 | - | 4N-33-043-01-01 | 9H-FLM-1 | ROUTINE | NAVIGATION LIGHT SYSTEM REF TASK: 4N-33-043-01-01 | COMPLETED
20903-0227 | - | 4N-33-044-01-01 | 9H-FLM-1 | ROUTINE | ANTI-COLLISION LIGHT SYSTEM REF TASK: 4N-33-044-01-01 | COMPLETED
20903-0228 | - | 4N-33-050-01-01 | 9H-FLM-1 | ROUTINE | EMERGENCY LIGHTS AND PWR PACKS REF TASK: 4N-33-050-01-01 | COMPLETED
20903-0229 | - | 4N-34-011-02-01 | 9H-FLM-1 | ROUTINE | PITOT AND STATIC SYS PLUMBING LEAKS REF TASK: 4N-34-011-02-01 | COMPLETED
20903-0230 | - | 4N-34-061-02-01 | 9H-FLM-1 | ROUTINE | CLEAN CDU?S AND THE AIR INLET PROTECTIVE SCREEN REF TASK: 4N-34-061-02-01 | COMPLETED
20903-0231 | - | 4N-35-011-02-01 | 9H-FLM-1 | ROUTINE | CREW OXYGEN HIGH & MED PRESS REGU REF TASK: 4N-35-011-02-01 | COMPLETED.
20903-0232 | - | 4N-35-011-04-01 | 9H-FLM-1 | ROUTINE | CREW OXYGEN MASK/REGULATOR AND GOGGLE OR CREW INTEGRATED FULL FACE OXYGEN MASK REGULATOR REF TASK: 4N-35-011-04-01 | COMPLETED
20903-0233 | - | 4N-35-011-05-01 | 9H-FLM-1 | ROUTINE | CREW OXYGEN MASK/REGULATOR REF TASK: 4N-35-011-05-01 | COMPLETED
20903-0234 | - | 4N-35-011-06-01 | 9H-FLM-1 | ROUTINE | HIGH PRESSURE TRANSDUCER REF TASK: 4N-35-011-06-01 | COMPLETED
20903-0235 | - | 4N-35-011-08-01 | 9H-FLM-1 | ROUTINE | CREW OXYGEN CYLINDER & PLUMBING REF TASK: 4N-35-011-08-01 | COMPLETED
20903-0236 | - | 4N-35-011-09-01 | 9H-FLM-1 | ROUTINE | CREW OXYGEN MASK/REGULATOR OR CREW INTEGRATED FULL FACE OXYGEN MASK REGULATOR OPERATIONAL TEST UNSTOWED REF TASK: 4N-35-011-09-01 | COMPLETED
20903-0237 | - | 4N-35-021-06-01 | 9H-FLM-1 | ROUTINE | OXYGEN LOW PRESS DISTRIB LINES REF TASK: 4N-35-021-06-01 | COMPLETED.
20903-0238 | - | 4N-35-021-08-01 | 9H-FLM-1 | ROUTINE | OXYGEN MASK REF TASK: 4N-35-021-08-01 | COMPLETED.
20903-0239 | - | 4N-35-021-09-01 | 9H-FLM-1 | ROUTINE | PASSENGER OXYGEN MASK REF TASK: 4N-35-021-09-01 | COMPLETED
20903-0240 | - | 4N-35-021-11-01 | 9H-FLM-1 | ROUTINE | OXYGEN FLOW CONTROL UNIT REF TASK: 4N-35-021-11-01 | COMPLETED
20903-0241 | - | 4N-35-021-14-01 | 9H-FLM-1 | ROUTINE | PASS OXYGEN CYLINDER & PLUMBING REF TASK: 4N-35-021-14-01 | COMPLETED
20903-0242 | - | 4N-35-031-01-01 | 9H-FLM-1 | ROUTINE | PORTABLE OXYGEN CYLINDERS REF TASK: 4N-35-031-01-01 | COMPLETED
20903-0243 | - | 4N-36-011-06-05 | 9H-FLM-1 | ROUTINE | ENGINE 1 HIGH PRESS CONTROLLER AIR FILTER (CF6-80C2 ENGINES ONLY) REF TASK: 4N-36-011-06-05 | COMPLETED
20903-0244 | - | 4N-36-011-06-06 | 9H-FLM-1 | ROUTINE | ENGINE 2 HIGH PRESS CONTROLLER AIR FILTER (CF6-80C2 ENGINES ONLY) REF TASK: 4N-36-011-06-06 | COMPLETED
20903-0245 | - | 4N-36-011-06-07 | 9H-FLM-1 | ROUTINE | ENGINE 3 HIGH PRESS CONTROLLER AIR FILTER (CF6-80C2 ENGINES ONLY) REF TASK: 4N-36-011-06-07 | COMPLETED
20903-0246 | - | 4N-36-011-06-08 | 9H-FLM-1 | ROUTINE | ENGINE 4 HIGH PRESS CONTROLLER AIR FILTER (CF6-80C2 ENGINES ONLY) REF TASK: 4N-36-011-06-08 | COMPLETED
20903-0247 | - | 4N-36-011-20-05 | 9H-FLM-1 | ROUTINE | ENGINE 1 PRESSURE CONTROLLER AIR FILTER REF TASK: 4N-36-011-20-05 | COMPLETED
20903-0248 | - | 4N-36-011-20-06 | 9H-FLM-1 | ROUTINE | ENGINE 2 PRESSURE CONTROLLER AIR FILTER REF TASK: 4N-36-011-20-06 | COMPLETED
20903-0249 | - | 4N-36-011-20-07 | 9H-FLM-1 | ROUTINE | ENGINE 3 PRESSURE CONTROLLER AIR FILTER REF TASK: 4N-36-011-20-07 | COMPLETED
20903-0250 | - | 4N-36-011-20-08 | 9H-FLM-1 | ROUTINE | ENGINE 4 PRESSURE CONTROLLER AIR FILTER REF TASK: 4N-36-011-20-08 | COMPLETED
20903-0251 | - | 4N-38-010-60-01 | 9H-FLM-1 | ROUTINE | DISINFECT POTABLE WATER SYSTEM REF TASK: 4N-38-010-60-01 | COMPLETED
20903-0252 | - | 4N-38-015-03-01 | 9H-FLM-1 | ROUTINE | POTABLE WATER TANK BLEED AIR INLET FILTER REF TASK: 4N-38-015-03-01 | COMPLETED
20903-0253 | - | 4N-38-015-04-01 | 9H-FLM-1 | ROUTINE | POTABLE WATER TANK AIR COMPRESSOR FILTER REF TASK: 4N-38-015-04-01 | THIS TASK IS N/A AS COMPRESSOR INSTALLED WITH DIFFERENT TYPE OF FILTER.
20903-0254 | - | 4N-38-032-07-01 | 9H-FLM-1 | ROUTINE | TOILET WASTE SYSTEM CHECK REF TASK: 4N-38-032-07-01 | COMPLETED.
20903-0255 | - | 4N-38-032-08-01 | 9H-FLM-1 | ROUTINE | TOILET WASTE DRAIN CAP AND FLAPPER REF TASK: 4N-38-032-08-01 | COMPLETED
20903-0256 | - | 4N-45-010-00-01 | 9H-FLM-1 | ROUTINE | CENTRAL MAINTENANCE COMPUTER REF TASK: 4N-45-010-00-01 | COMPLETED
20903-0257 | - | 4N-45-030-00-01 | 9H-FLM-1 | ROUTINE | CENTRAL MAINTENANCE COMPUTER REF TASK: 4N-45-030-00-01 | COMPLETED
20903-0258 | - | 4N-49-027-02-01 | 9H-FLM-1 | ROUTINE | APU OIL FILTER REF TASK: 4N-49-027-02-01 | COMPLETED
20903-0259 | - | 4N-49-031-02-01 | 9H-FLM-1 | ROUTINE | APU FUEL FILTER REF TASK: 4N-49-031-02-01 | COMPLETED.
20903-0260 | - | 4N-49-041-02-01 | 9H-FLM-1 | ROUTINE | APU STARTER MOTOR REF TASK: 4N-49-041-02-01 | COMPLETED
20903-0261 | - | 4N-49-053-02-01 | 9H-FLM-1 | ROUTINE | APU P3 AIR FILTER REF TASK: 4N-49-053-02-01 | COMPLETED
20903-0262 | - | 4N-51-000A01 | 9H-FLM-1 | ROUTINE | DAMAGE RECORD SHEET UPPDATE AND VERIFICATION (CAME REQUIREMENT) REF TASK: 4N-51-000A01 | COMPLETED
20903-0263 | - | 4N-52-011-08-01 | 9H-FLM-1 | ROUTINE | MAIN DOORS #1 THRU 4 ROTARY SNUBBER REF TASK: 4N-52-011-08-01 | COMPLETED
20903-0264 | - | 4N-52-011-08-02 | 9H-FLM-1 | ROUTINE | MAIN DOORS #5 ROTARY SNUBBER REF TASK: 4N-52-011-08-02 | COMPLETED
20903-0265 | - | 4N-52-011-16-01 | 9H-FLM-1 | ROUTINE | MAIN DOORS #1 THRU 4 INTER & EXTERIOR HND REF TASK: 4N-52-011-16-01 | COMPLETED
20903-0266 | - | 4N-52-011-16-02 | 9H-FLM-1 | ROUTINE | MAIN DOORS #5 INTER & EXTERIOR HND REF TASK: 4N-52-011-16-02 | COMPLETED
20903-0267 | - | 4N-52-031-00-01 | 9H-FLM-1 | ROUTINE | NOSE CARGO DOOR - SEQUENCE SWITCHES/RIGGING REF TASK: 4N-52-031-00-01 | COMPLETED
20903-0268 | - | 4N-52-031-02-01 | 9H-FLM-1 | ROUTINE | NOSE CARGO DOOR - OPERATING/LIFT MECHANISM REF TASK: 4N-52-031-02-01 | COMPLETED
20903-0269 | - | 4N-52-031-03-01 | 9H-FLM-1 | ROUTINE | NOSE CARGO DOOR - LATCH, LIFT AND PUSH-PULL CAM MECHANISM MANUAL DRIVE REF TASK: 4N-52-031-03-01 | COMPLETED
20903-0270 | - | 4N-52-031-06-01 | 9H-FLM-1 | ROUTINE | NOSE CARGO DOOR - LATCH MECHANISM INSPECTION OF THE NOSE CARGO DOOR LATCH MECHANISM REF TASK: 4N-52-031-06-01 | COMPLETED
20903-0271 | - | 4N-52-031-07-01 | 9H-FLM-1 | ROUTINE | NOSE CARGO DOOR - LATCH MECHANISM FUNCTIONAL CHECK OF LATCH ACTUATOR TORQUE REF TASK: 4N-52-031-07-01 | COMPLETED
20903-0272 | - | 4N-52-031-08-01 | 9H-FLM-1 | ROUTINE | NOSE CARGO DOOR - LATCH CNTRL LOCK-OUT PRESSURE SWITCH AND ISOLATION RELAY REF TASK: 4N-52-031-08-01 | COMPLETED
20903-0273 | - | 4N-52-071-01-01 | 9H-FLM-1 | ROUTINE | DOOR WARNING SYSTEM - FWD/AFT CARGO REF TASK: 4N-52-071-01-01 | COMPLETED
20903-0274 | - | 4N-52-071-02-01 | 9H-FLM-1 | ROUTINE | DOOR WARNING - MAIN DECK SIDE CARGO REF TASK: 4N-52-071-02-01 | COMPLETED
20903-0275 | - | 4N-52-071-04-01 | 9H-FLM-1 | ROUTINE | DOOR WARNING SYSTEM - NOSE CARGO DOOR REF TASK: 4N-52-071-04-01 | COMPLETED
20903-0276 | - | 4N-52-802-01-01 | 9H-FLM-1 | ROUTINE | DOORS FROM GROUND LEVEL REF TASK: 4N-52-802-01-01 | COMPLETED
20903-0277 | - | 4N-53-530-00-01 | 9H-FLM-1 | ROUTINE | BS 1000 (986) BULKHEAD ASSEMBLY REF TASK: 4N-53-530-00-01 | COMPLETED
20903-0278 | - | 4N-53-610-00-01 | 9H-FLM-1 | ROUTINE | CREW COMPARTMENT WINDOW STRUCTURE REF TASK: 4N-53-610-00-01 | COMPLETED
20903-0279 | - | 4N-53-620-00-01 | 9H-FLM-1 | ROUTINE | FLOOR STRUCTURE, EXTERNAL REF TASK: 4N-53-620-00-01 | COMPLETED
20903-0280 | - | 4N-53-802-01-01 | 9H-FLM-1 | ROUTINE | LOWER FUSELAGE FROM GROUND LEVEL REF TASK: 4N-53-802-01-01 | COMPLETED
20903-0281 | - | 4N-53-806-01-01 | 9H-FLM-1 | ROUTINE | RADOME WITH RADOME OPEN REF TASK: 4N-53-806-01-01 | COMPLETED
20903-0282 | - | 4N-53-810-01-01 | 9H-FLM-1 | ROUTINE | NOSE GEAR WELL FROM GROUND LEVEL REF TASK: 4N-53-810-01-01 | COMPLETED
20903-0283 | - | 4N-53-820-01-01 | 9H-FLM-1 | ROUTINE | FORWARD CARGO CONTAINER COMPARTMENT REF TASK: 4N-53-820-01-01 | COMPLETED
20903-0284 | - | 4N-53-830-01-01 | 9H-FLM-1 | ROUTINE | AIR CONDITIONING EQUIPMENT BAY REF TASK: 4N-53-830-01-01 | COMPLETED
20903-0285 | - | 4N-53-834-01-01 | 9H-FLM-1 | ROUTINE | WING LANDING GEAR WHEEL WELL FROM GROUND LEVEL - LEFT REF TASK: 4N-53-834-01-01 | COMPLETED
20903-0286 | - | 4N-53-838-01-01 | 9H-FLM-1 | ROUTINE | WING LANDING GEAR WHEEL WELL FROM GROUND LEVEL - RIGHT REF TASK: 4N-53-838-01-01 | COMPLETED
20903-0287 | - | 4N-53-842-01-01 | 9H-FLM-1 | ROUTINE | BODY LANDING GEAR WHEEL WELL FROM GROUND LEVEL - LEFT REF TASK: 4N-53-842-01-01 | COMPLETED
20903-0288 | - | 4N-53-846-01-01 | 9H-FLM-1 | ROUTINE | BODY LANDING GEAR WHEEL WELL FROM GROUND LEVEL - RIGHT REF TASK: 4N-53-846-01-01 | COMPLETED
20903-0289 | - | 4N-53-850-01-01 | 9H-FLM-1 | ROUTINE | AFT CARGO CONTAINER COMPARTMENT REF TASK: 4N-53-850-01-01 | COMPLETED
20903-0290 | - | 4N-53-856-01-01 | 9H-FLM-1 | ROUTINE | BULK CARGO COMPARTMENT REF TASK: 4N-53-856-01-01 | COMPLETED
20903-0291 | - | 4N-53-872-01-01 | 9H-FLM-1 | ROUTINE | UPPER FUSELAGE FROM GROUND LEVEL REF TASK: 4N-53-872-01-01 | COMPLETED
20903-0292 | - | 4N-53-874-01-01 | 9H-FLM-1 | ROUTINE | UPPER HALF OF FUSELAGE REF TASK: 4N-53-874-01-01 | COMPLETED
20903-0293 | - | 4N-53-876-01-01 | 9H-FLM-1 | ROUTINE | MAIN DECK CARGO CONTAINER COMPARTMENT REF TASK: 4N-53-876-01-01 | COMPLETED
20903-0294 | - | 4N-53-900-01-01 | 9H-FLM-1 | ROUTINE | AFT ELECTRONIC EQUIPMENT BAY REF TASK: 4N-53-900-01-01 | COMPLETED
20903-0295 | - | 4N-53-914-01-01 | 9H-FLM-1 | ROUTINE | FUSELAGE BS 2360-2792, FROM GROUND LEVEL REF TASK: 4N-53-914-01-01 | COMPLETED
20903-0296 | - | 4N-53-916-01-01 | 9H-FLM-1 | ROUTINE | FUSELAGE BS 2360 TO BS 2792 REF TASK: 4N-53-916-01-01 | COMPLETED
20903-0297 | - | 4N-54-062-04-01 | 9H-FLM-1 | ROUTINE | NACELLE STRUT #1 TE FAIRING DOORS REF TASK: 4N-54-062-04-01 | COMPLETED
20903-0298 | - | 4N-54-062-04-02 | 9H-FLM-1 | ROUTINE | NACELLE STRUT #2 TE FAIRING DOORS REF TASK: 4N-54-062-04-02 | COMPLETED
20903-0299 | - | 4N-54-062-04-03 | 9H-FLM-1 | ROUTINE | NACELLE STRUT #3 TE FAIRING DOORS REF TASK: 4N-54-062-04-03 | COMPLETED
20903-0300 | - | 4N-54-062-04-04 | 9H-FLM-1 | ROUTINE | NACELLE STRUT #4 TE FAIRING DOORS REF TASK: 4N-54-062-04-04 | COMPLETED
20903-0301 | - | 4N-54-410-01-01 | 9H-FLM-1 | ROUTINE | NO. 1 PYLON DIAGONAL BRACE ASSEMBLY REF TASK: 4N-54-410-01-01 | COMPLETED
20903-0302 | - | 4N-54-410-01-02 | 9H-FLM-1 | ROUTINE | NO. 2 PYLON DIAGONAL BRACE ASSEMBLY REF TASK: 4N-54-410-01-02 | COMPLETED
20903-0303 | - | 4N-54-410-01-03 | 9H-FLM-1 | ROUTINE | NO. 3 PYLON DIAGONAL BRACE ASSEMBLY REF TASK: 4N-54-410-01-03 | COMPLETED
20903-0304 | - | 4N-54-410-01-04 | 9H-FLM-1 | ROUTINE | NO. 4 PYLON DIAGONAL BRACE ASSEMBLY REF TASK: 4N-54-410-01-04 | COMPLETED
20903-0305 | - | 4N-54-420-01-01 | 9H-FLM-1 | ROUTINE | NO. 1 PYLON DUAL SIDE LINK ASSEMBLY REF TASK: 4N-54-420-01-01 | COMPLETED
20903-0306 | - | 4N-54-420-01-02 | 9H-FLM-1 | ROUTINE | NO. 2 PYLON DUAL SIDE LINK ASSEMBLY REF TASK: 4N-54-420-01-02 | COMPLETED
20903-0307 | - | 4N-54-420-01-03 | 9H-FLM-1 | ROUTINE | NO. 3 PYLON DUAL SIDE LINK ASSEMBLY REF TASK: 4N-54-420-01-03 | COMPLETED
20903-0308 | - | 4N-54-420-01-04 | 9H-FLM-1 | ROUTINE | NO. 4 PYLON DUAL SIDE LINK ASSEMBLY REF TASK: 4N-54-420-01-04 | COMPLETED
20903-0309 | - | 4N-54-440-01-01 | 9H-FLM-1 | ROUTINE | NO. 1 PYLON FORWARD ENGINE MOUNT REF TASK: 4N-54-440-01-01 | COMPLETED
20903-0310 | - | 4N-54-440-01-02 | 9H-FLM-1 | ROUTINE | NO. 2 PYLON FORWARD ENGINE MOUNT REF TASK: 4N-54-440-01-02 | COMPLETED
20903-0311 | - | 4N-54-440-01-03 | 9H-FLM-1 | ROUTINE | NO. 3 PYLON FORWARD ENGINE MOUNT REF TASK: 4N-54-440-01-03 | COMPLETED
20903-0312 | - | 4N-54-440-01-04 | 9H-FLM-1 | ROUTINE | NO. 4 PYLON FORWARD ENGINE MOUNT REF TASK: 4N-54-440-01-04 | COMPLETED
20903-0313 | - | 4N-54-440-01-05 | 9H-FLM-1 | ROUTINE | NO. 1 PYLON AFT ENGINE MOUNT REF TASK: 4N-54-440-01-05 | COMPLETED
20903-0314 | - | 4N-54-440-01-06 | 9H-FLM-1 | ROUTINE | NO. 2 PYLON AFT ENGINE MOUNT REF TASK: 4N-54-440-01-06 | COMPLETED
20903-0315 | - | 4N-54-440-01-07 | 9H-FLM-1 | ROUTINE | NO. 3 PYLON AFT ENGINE MOUNT REF TASK: 4N-54-440-01-07 | COMPLETED
20903-0316 | - | 4N-54-440-01-08 | 9H-FLM-1 | ROUTINE | NO. 4 PYLON AFT ENGINE MOUNT REF TASK: 4N-54-440-01-08 | COMPLETED
20903-0317 | - | 4N-54-450-01-01 | 9H-FLM-1 | ROUTINE | NO. 1 PYLON FUSE PIN ASSEMBLIES REF TASK: 4N-54-450-01-01 | COMPLETED
20903-0318 | - | 4N-54-450-01-02 | 9H-FLM-1 | ROUTINE | NO. 2 PYLON FUSE PIN ASSEMBLIES REF TASK: 4N-54-450-01-02 | COMPLETED
20903-0319 | - | 4N-54-450-01-03 | 9H-FLM-1 | ROUTINE | NO. 3 PYLON FUSE PIN ASSEMBLIES REF TASK: 4N-54-450-01-03 | COMPLETED
20903-0320 | - | 4N-54-450-01-04 | 9H-FLM-1 | ROUTINE | NO. 4 PYLON FUSE PIN ASSEMBLIES REF TASK: 4N-54-450-01-04 | COMPLETED
20903-0321 | - | 4N-54-802-00-01 | 9H-FLM-1 | ROUTINE | STRUT NO. 1 FROM GROUND LEVEL REF TASK: 4N-54-802-00-01 | COMPLETED
20903-0322 | - | 4N-54-802-00-02 | 9H-FLM-1 | ROUTINE | STRUT NO. 2 FROM GROUND LEVEL REF TASK: 4N-54-802-00-02 | COMPLETED
20903-0323 | - | 4N-54-802-00-03 | 9H-FLM-1 | ROUTINE | STRUT NO. 3 FROM GROUND LEVEL REF TASK: 4N-54-802-00-03 | COMPLETED
20903-0324 | - | 4N-54-802-00-04 | 9H-FLM-1 | ROUTINE | STRUT NO. 4 FROM GROUND LEVEL REF TASK: 4N-54-802-00-04 | COMPLETED
20903-0325 | - | 4N-54-806-00-01 | 9H-FLM-1 | ROUTINE | AREA INSIDE FORWARD FAIRING NO. 1 REF TASK: 4N-54-806-00-01 | COMPLETED
20903-0326 | - | 4N-54-806-00-02 | 9H-FLM-1 | ROUTINE | AREA INSIDE FORWARD FAIRING NO. 2 REF TASK: 4N-54-806-00-02 | COMPLETED
20903-0327 | - | 4N-54-806-00-03 | 9H-FLM-1 | ROUTINE | AREA INSIDE FORWARD FAIRING NO. 3 REF TASK: 4N-54-806-00-03 | COMPLETED
20903-0328 | - | 4N-54-806-00-04 | 9H-FLM-1 | ROUTINE | AREA INSIDE FORWARD FAIRING NO. 4 REF TASK: 4N-54-806-00-04 | COMPLETED
20903-0329 | - | 4N-55-802-01-01 | 9H-FLM-1 | ROUTINE | FIN AND RUDDER - FROM GROUND LEVEL REF TASK: 4N-55-802-01-01 | COMPLETED
20903-0330 | - | 4N-55-804-01-01 | 9H-FLM-1 | ROUTINE | FIN AND RUDDER REF TASK: 4N-55-804-01-01 | COMPLETED
20903-0331 | - | 4N-55-810-01-01 | 9H-FLM-1 | ROUTINE | HORIZONTAL STAB AND ELEVATOR - LEFT REF TASK: 4N-55-810-01-01 | COMPLETED
20903-0332 | - | 4N-55-818-01-01 | 9H-FLM-1 | ROUTINE | HORIZONTAL STAB AND ELEVATOR - RIGHT REF TASK: 4N-55-818-01-01 | COMPLETED
20903-0333 | - | 4N-55-826-01-01 | 9H-FLM-1 | ROUTINE | FIN - FRONT SPAR TO REAR SPAR REF TASK: 4N-55-826-01-01 | COMPLETED
20903-0334 | - | 4N-56-011-00-01 | 9H-FLM-1 | ROUTINE | FLIGHT COMPARTMENT WINDOWS NO.1, 2, 3 LEFT AND RIGHT REF TASK: 4N-56-011-00-01 | COMPLETED
20903-0335 | - | 4N-57-804-01-01 | 9H-FLM-1 | ROUTINE | WING LOWER SURFACE - LEFT REF TASK: 4N-57-804-01-01 | COMPLETED
20903-0336 | - | 4N-57-806-01-01 | 9H-FLM-1 | ROUTINE | WING UPPER SURFACE - LEFT REF TASK: 4N-57-806-01-01 | COMPLETED
20903-0337 | - | 4N-57-854-01-01 | 9H-FLM-1 | ROUTINE | WING REAR SPAR TO TRAILING EDGE - L (WBL 128.5 TO WBL 515) REF TASK: 4N-57-854-01-01 | COMPLETED
20903-0338 | - | 4N-57-858-01-01 | 9H-FLM-1 | ROUTINE | WING REAR SPAR TO LG BEAM COMPARTMENT REF TASK: 4N-57-858-01-01 | COMPLETED
20903-0339 | - | 4N-57-862-01-01 | 9H-FLM-1 | ROUTINE | WING LG BEAM, REAR SPAR TO TE COMP REF TASK: 4N-57-862-01-01 | COMPLETED
20903-0340 | - | 4N-57-864-01-01 | 9H-FLM-1 | ROUTINE | WING REAR SPAR TO INBOARD AILERON LE REF TASK: 4N-57-864-01-01 | COMPLETED
20903-0341 | - | 4N-57-870-01-01 | 9H-FLM-1 | ROUTINE | WING REAR SPAR TO TRAILING EDGE - L (WBL 515 TO WBL 849) REF TASK: 4N-57-870-01-01 | COMPLETED
20903-0342 | - | 4N-57-874-01-01 | 9H-FLM-1 | ROUTINE | WING REAR SPAR TO TE COMP - LEFT (WBL 515 TO WBL 849) REF TASK: 4N-57-874-01-01 | COMPLETED
20903-0343 | - | 4N-57-878-01-01 | 9H-FLM-1 | ROUTINE | WING REAR SPAR TO TRAILING EDGE - LEFT REF TASK: 4N-57-878-01-01 | COMPLETED
20903-0344 | - | 4N-57-882-01-01 | 9H-FLM-1 | ROUTINE | WING REAR SPAR TO TE COMP - LEFT (WBL 849 TO WBL 1244) REF TASK: 4N-57-882-01-01 | COMPLETED
20903-0345 | - | 4N-57-884-01-01 | 9H-FLM-1 | ROUTINE | WING LOWER SURFACE - RIGHT REF TASK: 4N-57-884-01-01 | COMPLETED
20903-0346 | - | 4N-57-886-01-01 | 9H-FLM-1 | ROUTINE | WING UPPER SURFACE - RIGHT REF TASK: 4N-57-886-01-01 | COMPLETED
20903-0347 | - | 4N-57-934-01-01 | 9H-FLM-1 | ROUTINE | WING REAR SPAR TO TRAILING EDGE - RIGHT (WBL 128.5 TO WBL 515) REF TASK: 4N-57-934-01-01 | COMPLETED
20903-0348 | - | 4N-57-938-01-01 | 9H-FLM-1 | ROUTINE | WING REAR SPAR TO LG BEAM COMPARTMENT REF TASK: 4N-57-938-01-01 | COMPLETED
20903-0349 | - | 4N-57-942-01-01 | 9H-FLM-1 | ROUTINE | WING LG BEAM & REAR SPAR TO TE COMP REF TASK: 4N-57-942-01-01 | COMPLETED
20903-0350 | - | 4N-57-944-01-01 | 9H-FLM-1 | ROUTINE | WING REAR SPAR TO INBOARD AILERON LE REF TASK: 4N-57-944-01-01 | COMPLETED
20903-0351 | - | 4N-57-948-01-01 | 9H-FLM-1 | ROUTINE | WING REAR SPAR TO TRAILING EDGE - RIGHT (WBL 515 TO WBL 849) REF TASK: 4N-57-948-01-01 | COMPLETED
20903-0352 | - | 4N-57-952-01-01 | 9H-FLM-1 | ROUTINE | WING REAR SPAR TO TE COMP - RIGHT (WBL 515 TO WBL 849) REF TASK: 4N-57-952-01-01 | COMPLETED
20903-0353 | - | 4N-57-956-01-01 | 9H-FLM-1 | ROUTINE | WING REAR SPAR TO TRAILING EDGE - RIGHT (WBL 849 TO WBL 1244) REF TASK: 4N-57-956-01-01 | COMPLETED
20903-0354 | - | 4N-57-960-01-01 | 9H-FLM-1 | ROUTINE | WING REAR SPAR TO TE COMP - RIGHT (WBL 849 TO WBL 1244) REF TASK: 4N-57-960-01-01 | COMPLETED
20903-0355 | - | 4N-71-171-02-05 | 9H-FLM-1 | ROUTINE | NO. 1 ENGINE DRAIN LINES REF TASK: 4N-71-171-02-05 | COMPLETED
20903-0356 | - | 4N-71-171-02-06 | 9H-FLM-1 | ROUTINE | NO. 2 ENGINE DRAIN LINES REF TASK: 4N-71-171-02-06 | COMPLETED
20903-0357 | - | 4N-71-171-02-07 | 9H-FLM-1 | ROUTINE | NO. 3 ENGINE DRAIN LINES REF TASK: 4N-71-171-02-07 | COMPLETED
20903-0358 | - | 4N-71-171-02-08 | 9H-FLM-1 | ROUTINE | NO. 4 ENGINE DRAIN LINES REF TASK: 4N-71-171-02-08 | COMPLETED
20903-0359 | - | 4N-71-802-01-01 | 9H-FLM-1 | ROUTINE | POWERPLANT ENGINE NO. 1 REF TASK: 4N-71-802-01-01 | COMPLETED
20903-0360 | - | 4N-71-802-01-02 | 9H-FLM-1 | ROUTINE | POWERPLANT ENGINE NO. 2 REF TASK: 4N-71-802-01-02 | COMPLETED
20903-0361 | - | 4N-71-802-01-03 | 9H-FLM-1 | ROUTINE | POWERPLANT ENGINE NO. 3 REF TASK: 4N-71-802-01-03 | COMPLETED
20903-0362 | - | 4N-71-802-01-04 | 9H-FLM-1 | ROUTINE | POWERPLANT ENGINE NO. 4 REF TASK: 4N-71-802-01-04 | COMPLETED
20903-0363 | - | 4N-71-806-01-01 | 9H-FLM-1 | ROUTINE | ENGINE INSTALLATION NO. 1 REF TASK: 4N-71-806-01-01 | COMPLETED
20903-0364 | - | 4N-71-806-01-02 | 9H-FLM-1 | ROUTINE | ENGINE INSTALLATION NO. 2 REF TASK: 4N-71-806-01-02 | COMPLETED
20903-0365 | - | 4N-71-806-01-03 | 9H-FLM-1 | ROUTINE | ENGINE INSTALLATION NO. 3 REF TASK: 4N-71-806-01-03 | COMPLETED
20903-0366 | - | 4N-71-806-01-04 | 9H-FLM-1 | ROUTINE | ENGINE INSTALLATION NO. 4 REF TASK: 4N-71-806-01-04 | COMPLETED
20903-0367 | - | 4N-73-110-01-01 | 9H-FLM-1 | ROUTINE | ENGINE 1 FUEL FILTER REF TASK: 4N-73-110-01-01 | COMPLETED
20903-0368 | - | 4N-73-110-01-02 | 9H-FLM-1 | ROUTINE | ENGINE 2 FUEL FILTER REF TASK: 4N-73-110-01-02 | COMPLETED
20903-0369 | - | 4N-73-110-01-03 | 9H-FLM-1 | ROUTINE | ENGINE 3 FUEL FILTER REF TASK: 4N-73-110-01-03 | COMPLETED
20903-0370 | - | 4N-73-110-01-04 | 9H-FLM-1 | ROUTINE | ENGINE 4 FUEL FILTER REF TASK: 4N-73-110-01-04 | COMPLETED
20903-0371 | - | 4N-73-121-00-01 | 9H-FLM-1 | ROUTINE | ENGINE FADEC C2 FAULTS REF TASK: 4N-73-121-00-01 | COMPLETED
20903-0372 | - | 4N-78-131-06-01 | 9H-FLM-1 | ROUTINE | ENG 1 NAC/STRUT FIRE & DRAINAGE SEALS REF TASK: 4N-78-131-06-01 | COMPLETED
20903-0373 | - | 4N-78-131-06-02 | 9H-FLM-1 | ROUTINE | ENG 2 NAC/STRUT FIRE & DRAINAGE SEALS REF TASK: 4N-78-131-06-02 | COMPLETED
20903-0374 | - | 4N-78-131-06-03 | 9H-FLM-1 | ROUTINE | ENG 3 NAC/STRUT FIRE & DRAINAGE SEALS REF TASK: 4N-78-131-06-03 | COMPLETED
20903-0375 | - | 4N-78-131-06-04 | 9H-FLM-1 | ROUTINE | ENG 4 NAC/STRUT FIRE & DRAINAGE SEALS REF TASK: 4N-78-131-06-04 | COMPLETED
20903-0376 | - | 4N-78-131-13-01 | 9H-FLM-1 | ROUTINE | ENG 1 T/R BLOCKER DOOR HINGE REF TASK: 4N-78-131-13-01 | COMPLETED
20903-0377 | - | 4N-78-131-13-02 | 9H-FLM-1 | ROUTINE | ENG 2 T/R BLOCKER DOOR HINGE REF TASK: 4N-78-131-13-02 | COMPLETED
20903-0378 | - | 4N-78-131-13-03 | 9H-FLM-1 | ROUTINE | ENG 3 T/R BLOCKER DOOR HINGE REF TASK: 4N-78-131-13-03 | COMPLETED
20903-0379 | - | 4N-78-131-13-04 | 9H-FLM-1 | ROUTINE | ENG 4 T/R BLOCKER DOOR HINGE REF TASK: 4N-78-131-13-04 | COMPLETED
20903-0380 | - | 4N-78-131-17-01 | 9H-FLM-1 | ROUTINE | ENG 1 THRUST REVERSER ACTUATION SYSTEM BRAKE REF TASK: 4N-78-131-17-01 | COMPLETED
20903-0381 | - | 4N-78-131-17-02 | 9H-FLM-1 | ROUTINE | ENG 2 THRUST REVERSER ACTUATION SYSTEM BRAKE REF TASK: 4N-78-131-17-02 | COMPLETED
20903-0382 | - | 4N-78-131-17-03 | 9H-FLM-1 | ROUTINE | ENG 3 THRUST REVERSER ACTUATION SYSTEM BRAKE REF TASK: 4N-78-131-17-03 | COMPLETED
20903-0383 | - | 4N-78-131-17-04 | 9H-FLM-1 | ROUTINE | ENG 4 THRUST REVERSER ACTUATION SYSTEM BRAKE REF TASK: 4N-78-131-17-04 | COMPLETED
20903-0384 | - | 4N-78-131-18-01 | 9H-FLM-1 | ROUTINE | ENG 1 THRUST REVERSER CENTER DRIVE UNIT CONE BRAKE REF TASK: 4N-78-131-18-01 | COMPLETED
20903-0385 | - | 4N-78-131-18-02 | 9H-FLM-1 | ROUTINE | ENG 2 THRUST REVERSER CENTER DRIVE UNIT CONE BRAKE REF TASK: 4N-78-131-18-02 | COMPLETED
20903-0386 | - | 4N-78-131-18-03 | 9H-FLM-1 | ROUTINE | ENG 3 THRUST REVERSER CENTER DRIVE UNIT CONE BRAKE REF TASK: 4N-78-131-18-03 | COMPLETED
20903-0387 | - | 4N-78-131-18-04 | 9H-FLM-1 | ROUTINE | ENG 4 THRUST REVERSER CENTER DRIVE UNIT CONE BRAKE REF TASK: 4N-78-131-18-04 | COMPLETED
20903-0388 | - | 4N-79-121-03-01 | 9H-FLM-1 | ROUTINE | ENG 1 MASTER CHIP DETECTOR PROBE REF TASK: 4N-79-121-03-01 | COMPLETED
20903-0389 | - | 4N-79-121-03-02 | 9H-FLM-1 | ROUTINE | ENG 2 MASTER CHIP DETECTOR PROBE REF TASK: 4N-79-121-03-02 | COMPLETED
20903-0390 | - | 4N-79-121-03-03 | 9H-FLM-1 | ROUTINE | ENG 3 MASTER CHIP DETECTOR PROBE REF TASK: 4N-79-121-03-03 | COMPLETED
20903-0391 | - | 4N-79-121-03-04 | 9H-FLM-1 | ROUTINE | ENG 4 MASTER CHIP DETECTOR PROBE REF TASK: 4N-79-121-03-04 | COMPLETED
20903-0392 | - | 4N-80-111-02-01 | 9H-FLM-1 | ROUTINE | ENG 1 STARTER CHIP DETECTORS REF TASK: 4N-80-111-02-01 | COMPLETED
20903-0393 | - | 4N-80-111-02-02 | 9H-FLM-1 | ROUTINE | ENG 2 STARTER CHIP DETECTORS REF TASK: 4N-80-111-02-02 | COMPLETED
20903-0394 | - | 4N-80-111-02-03 | 9H-FLM-1 | ROUTINE | ENG 3 STARTER CHIP DETECTORS REF TASK: 4N-80-111-02-03 | COMPLETED
20903-0395 | - | 4N-80-111-02-04 | 9H-FLM-1 | ROUTINE | ENG 4 STARTER CHIP DETECTORS REF TASK: 4N-80-111-02-04 | COMPLETED
20903-0396 | - | 4N-80-111-03-01 | 9H-FLM-1 | ROUTINE | ENG 1 START VALVE PNEUMATIC FILTER REF TASK: 4N-80-111-03-01 | COMPLETED
20903-0397 | - | 4N-80-111-03-02 | 9H-FLM-1 | ROUTINE | ENG 2 START VALVE PNEUMATIC FILTER REF TASK: 4N-80-111-03-02 | COMPLETED
20903-0398 | - | 4N-80-111-03-03 | 9H-FLM-1 | ROUTINE | ENG 3 START VALVE PNEUMATIC FILTER REF TASK: 4N-80-111-03-03 | COMPLETED
20903-0399 | - | 4N-80-111-03-04 | 9H-FLM-1 | ROUTINE | ENG 4 START VALVE PNEUMATIC FILTER REF TASK: 4N-80-111-03-04 | COMPLETED
20903-0400 | - | 747-57-852 | 9H-FLM-1 | ROUTINE | UNDERWING INSPECTIONS OF BLENDOUTS, LH WING WBL 127.50-470.00 REF TASK: 747-57-852 | CANCELLED BY CUSTOMER.
20903-0401 | - | 747-57-853 | 9H-FLM-1 | ROUTINE | UNDERWING INSPECTIONS OF BLENDOUTS, LH WING WBL 470.00-834.00 REF TASK: 747-57-853 | CANCELLED BY CUSTOMER.
20903-0402 | - | 747-57-854 | 9H-FLM-1 | ROUTINE | UNDERWING INSPECTIONS OF BLENDOUTS, LH WING WBL 834.00-1252.50 REF TASK: 747-57-854 | CANCELLED BY CUSTOMER.
20903-0403 | - | 747-57-855 | 9H-FLM-1 | ROUTINE | UNDERWING INSPECTIONS OF BLENDOUTS, RH WING WBL 127.50-470.00 REF TASK: 747-57-855 | CANCELLED BY CUSTOMER.
20903-0404 | - | 747-57-856 | 9H-FLM-1 | ROUTINE | UNDERWING INSPECTIONS OF BLENDOUTS, RH WING WBL 470.00-834.00 REF TASK: 747-57-856 | CANCELLED BY CUSTOMER.
20903-0405 | - | 747-57-857 | 9H-FLM-1 | ROUTINE | UNDERWING INSPECTIONS OF BLENDOUTS, RH WING WBL 834.00-1252.50 REF TASK: 747-57-857 | CANCELLED BY CUSTOMER.
20903-0406 | - | AAI/E-SACA-SAFA-INSP P1 | 9H-FLM-1 | ROUTINE | SACA/SAFA INSPECTION READINESS ASSESSMENT - P1 - FLIGHT DECK INSPECTION REF TASK: AAI/E-SACA-SAFA-INSP P1 | COMPLETED
20903-0407 | - | AAI/E-SACA-SAFA-INSP P2 | 9H-FLM-1 | ROUTINE | SACA/SAFA INSPECTION READINESS ASSESSMENT - P2 - CABIN INSPECTION REF TASK: AAI/E-SACA-SAFA-INSP P2 | COMPLETED
20903-0408 | - | AAI/E-SACA-SAFA-INSP P3 | 9H-FLM-1 | ROUTINE | SACA/SAFA READINESS ASSESSMENT INSPECTION - P3 - AIRCRAFT EXTERNAL CONDITION REF TASK: AAI/E-SACA-SAFA-INSP P3 | COMPLETED
20903-0409 | - | AAI/E-SACA-SAFA-INSP P4 | 9H-FLM-1 | ROUTINE | SACA/SAFA INSPECTION READINESS ASSESSMENT - P4 - CARGO COMPARTMENT REF TASK: AAI/E-SACA-SAFA-INSP P4 | COMPLETED
20903-0410 | - | B00-A0-01-300 | 9H-FLM-1 | ROUTINE | AIRCRAFT EXTERNAL FULL WASH REF TASK: B00-A0-01-300 | COMPLETED
20903-0411 | - | B00-A0-01-302 | 9H-FLM-1 | ROUTINE | A/C INTERIOR CLEANING REF TASK: B00-A0-01-302 | COMPLETED
20903-0412 | - | B744-34-061-01 | 9H-FLM-1 | ROUTINE | NAV DATA UPDATE -400 WITH ARINC-615A PDL REF TASK: B744-34-061-01 | COMPLETED
20903-0413 | - | B744-SVCK | 9H-FLM-1 | ROUTINE | SERVICE CHECK B747-400 REF TASK: B744-SVCK | COMPLETED
20903-0414 | - | B747-34-437 | 9H-FLM-1 | ROUTINE | LOAD THE TERRAIN DATABASE USING PCMCIA CARD OR MINI PDL-PAD REF TASK: B747-34-437 | CANCELLED BY CUSTOMER - THIS VERSION HAS ALREADY BEEN INSTALLED BY AIR ATLANTA TEAM. REF. E-MAIL DT. 10 JUL 2025 FROM AIR ATLANTA.
20903-0415 | - | CF6-80 FAN BLADE MAPPING | 9H-FLM-1 | ROUTINE | ENGINE NO1 CF6-80C2 FAN BLADE MAPPING AND DAMAGE RECORD REF TASK: CF6-80 FAN BLADE MAPPING | COMPLETED
20903-0416 | - | CF6-80 FAN BLADE MAPPING | 9H-FLM-1 | ROUTINE | ENGINE NO2 CF6-80C2 FAN BLADE MAPPING AND DAMAGE RECORD REF TASK: CF6-80 FAN BLADE MAPPING | COMPLETED.
20903-0417 | - | CF6-80 FAN BLADE MAPPING | 9H-FLM-1 | ROUTINE | ENGINE NO3 CF6-80C2 FAN BLADE MAPPING AND DAMAGE RECORD REF TASK: CF6-80 FAN BLADE MAPPING | COMPLETED
20903-0418 | - | CF6-80 FAN BLADE MAPPING | 9H-FLM-1 | ROUTINE | ENGINE NO4 CF6-80C2 FAN BLADE MAPPING AND DAMAGE RECORD REF TASK: CF6-80 FAN BLADE MAPPING | COMPLETED.
20904-0001 | - | B47-AD2001-17-25 | 9H-FLM-1 | AD/SB | AFT TRUNNION BOROSCOPE INSP AND CPC APPLICATION REF TASK: B47-AD2001-17-25 | COMPLETED
20904-0002 | - | B47-AD2002-23-15 | 9H-FLM-1 | AD/SB | VIS INSP - SEC 46 - STA 1640 TO 1740 LEFT SIDE AT STRINGER 34 -SKIN PANEL INSPECTION REF TASK: B47-AD2002-23-15 | COMPLETED
20904-0003 | - | B47-AD2003-11-01 C | 9H-FLM-1 | AD/SB | GENERAL VISUAL INSP OF EXTERNAL DRAINS, REDUCER, AND DRAIN LINES REF TASK: B47-AD2003-11-01 C | COMPLETED
20904-0004 | - | B47-AD2005-20-18 MOD | 9H-FLM-1 | AD/SB | O/H OR REPLACE ACTUATOR ATTACH FITTING REF TASK: B47-AD2005-20-18 MOD | COMPLETED
20904-0005 | - | B47-AD2006-10-02 F | 9H-FLM-1 | AD/SB | DET. INSP. AND BALLNUT & BALLSCREW LUBRICATION REF TASK: B47-AD2006-10-02 F | COMPLETED
20904-0006 | - | B47-AD2008-22-17 | 9H-FLM-1 | AD/SB | GEN VIS INSP OF ALL 8 CARRIAGE SPINDLES AND AFT LINKS REF TASK: B47-AD2008-22-17 | COMPLETED
20904-0007 | - | B47-AD2008-25-07 P1 | 9H-FLM-1 | AD/SB | PART 1, FLAP TRACK FWD ATTACHMENT INSP REF TASK: B47-AD2008-25-07 P1 | COMPLETED
20904-0008 | - | B47-AD2014-05-16 H | 9H-FLM-1 | AD/SB | FUNCTIONAL TEST ON THE ELECTRO-MECHANICAL BRAKES AND THE CONE BRAKE OF THE CENTER DRIVE UNIT REF TASK: B47-AD2014-05-16 H | COMPLETED
20904-0009 | - | B47-AD2016-25-01-G1 | 9H-FLM-1 | AD/SB | ON GROUND STABILIZER AUTOTRIM INHIBIT SYSTEM - FUNCTIONAL TEST REF TASK: B47-AD2016-25-01-G1 | COMPLETED
20904-0010 | - | B47-AD2020-18-02 H1-400F AND BCF | 9H-FLM-1 | AD/SB | FUEL QUANTITY INDICATING SYSTEM (FQIS) - FQIS GROUND TEST AND CORRECTIVE ACTION REF TASK: B47-AD2020-18-02 H1-400F AND BCF | COMPLETED
20904-0011 | - | B47-AD2023-18-06 (G)(T5)(G8) | 9H-FLM-1 | AD/SB | DETAILED INSPECTION OF THE SEQUENCE CARRIAGE AND ALL ROLLERS. REF TASK: B47-AD2023-18-06 (G)(T5)(G8) | COMPLETED
20904-0012 | - | B47-AD2023-18-06 (G)(T6) | 9H-FLM-1 | AD/SB | DETAILED INSPECTION OF THE INBOARD FOREFLAP SEQUENCE CARRIAGE LUGS FOR ANY CRACK AND BUSHING MIGRATION. REF TASK: B47-AD2023-18-06 (G)(T6) | COMPLETED
20904-0013 | - | B47-AD2023-23-14 (GH) | 9H-FLM-1 | AD/SB | FUEL FEED ELECTRICAL BONDS INSPECTION REF TASK: B47-AD2023-23-14 (GH) | COMPLETED
20904-0014 | - | B744-AD99-08-10 PART 2 | 9H-FLM-1 | AD/SB | LAVATORY SYSTEM LEAK CHECK REF TASK: B744-AD99-08-10 PART 2 | COMPLETED.
20904-0015 | - | SB747-26-2299 | 9H-FLM-1 | AD/SB | FIRE PROTECTION - PORTABLE FIRE EXTINGUISHER - REPLACEMENT OF 16 POUND HALON FIRE EXTINGUISHER WITH A NEW 9 POUND HALON FIRE EXTINGUISHER REF TASK: SB747-26-2299 | CANCELLED BY CUSTOMER. NOT APPLICABLE FOR 9H-FLM. REFER TO ATTACHED EMAIL DTD 18.JUN.2025 @12:27
20905-0001 | - | GAES PROCEDURE | 9H-FLM-1 | NONROUTINE | PERFORM SAFETY OF AIRCRAFT SYSTEMS FOR HANGAR VISIT IAW GAES EO NO. 0252-2025 | COMPLETED
20905-0002 | - | GAES PROCEDURE | 9H-FLM-1 | NONROUTINE | FILL OUT FORM GAES-167-AMO-REV00-JUL2023 AND PERFORM OUTSTANDING TASKS FOR FUNCTIONAL CHECK / OPERATIONAL CHECK / LEAK CHECK / ENGINE RUN. | COMPLETED
20905-0003 | - | GAES PROCEDURE | 9H-FLM-1 | NONROUTINE | PERFORM REMOVAL/INSTALLATION OF ACCESS PANELS FOR ZONE 100 AS PER PANEL CLEARANCE SHEETS GAES-148-AMO-REV00-JUL2023 | COMPLETED
20905-0004 | - | GAES PROCEDURE | 9H-FLM-1 | NONROUTINE | PERFORM REMOVAL/INSTALLATION OF ACCESS PANELS FOR ZONE 200 AS PER PANEL CLEARANCE SHEETS GAES-148-AMO-REV00-JUL2023 | COMPLETED
20905-0005 | - | GAES PROCEDURE | 9H-FLM-1 | NONROUTINE | PERFORM REMOVAL/INSTALLATION OF ACCESS PANELS FOR ZONE 300 AS PER PANEL CLEARANCE SHEETS GAES-148-AMO-REV00-JUL2023 | COMPLETED
20905-0006 | - | GAES PROCEDURE | 9H-FLM-1 | NONROUTINE | PERFORM REMOVAL/INSTALLATION OF ACCESS PANELS FOR ZONE 400 AS PER PANEL CLEARANCE SHEETS GAES-148-AMO-REV00-JUL2023 | COMPLETED
20905-0007 | - | GAES PROCEDURE | 9H-FLM-1 | NONROUTINE | PERFORM REMOVAL/INSTALLATION OF ACCESS PANELS FOR ZONE 500 AS PER PANEL CLEARANCE SHEETS GAES-148-AMO-REV00-JUL2023 | COMPLETED. DUE TO FUEL TANK ENTRY, REPLACE THE ENGINE FUEL FILTERS AT 150FH AND 450FH IAW AMM 28-11-00-002-580-001, REV. 113, 15 MAR 2025. DMI 117312-M2 RAISED.
20905-0008 | - | GAES PROCEDURE | 9H-FLM-1 | NONROUTINE | PERFORM REMOVAL/INSTALLATION OF ACCESS PANELS FOR ZONE 600 AS PER PANEL CLEARANCE SHEETS GAES-148-AMO-REV00-JUL2023 | COMPLETED - DUE TO FUEL TANK ENTRY, REPLACE THE ENGINE FUEL FILTERS AT 150FH AND 450FH IAW AMM 28-11-00-002-580-001, REV 113, 15 MAR 2025. DMI 117312-M2 RAISED.
20905-0009 | - | GAES PROCEDURE | 9H-FLM-1 | NONROUTINE | PERFORM REMOVAL/INSTALLATION OF ACCESS PANELS FOR ZONE 700 AS PER PANEL CLEARANCE SHEETS GAES-148-AMO-REV00-JUL2023 | COMPLETED
20905-0010 | - | GAES PROCEDURE | 9H-FLM-1 | NONROUTINE | PERFORM REMOVAL/INSTALLATION OF ACCESS PANELS FOR ZONE 800 AS PER PANEL CLEARANCE SHEETS GAES-148-AMO-REV00-JUL2023 | COMPLETED
20905-0011 | 20904-0009 |  | 9H-FLM-1 | NONROUTINE | GROUND TEST-STAB TRIM FAILED: FOUND MMSG 22239 "AILERON SERVO-C FAIL". 1) PERFORM CORRECTIVE ACTION. 2) REPEAT "ON GROUND STAB AUTOTRIM INHIBIT SYSTEM-FUNCTIONAL TEST" PER TC#B47-AD0216-25-01-G1. | COMPLETED
20905-0012 | - | 117075-2 | 9H-FLM-1 | NONROUTINE | WXR SYS R/H (STS MSG#34024) DMI DUE DATE: 08.OCT.2025 | COMPLETED
20905-0013 | - | 117347-1 | 9H-FLM-1 | NONROUTINE | LH LOGO LIGHTS INOP. DMI DUE DATE: 22.OCT.2025 | COMPLETED
20905-0014 | 20903-0411 |  | 9H-FLM-1 | NONROUTINE | PERFORM GENERAL CLEANING OF FLIGHT DECK COMPARTMENT | COMPLETED
20905-0015 | 20903-0186 |  | 9H-FLM-1 | NONROUTINE | HYD SYS 2, RETURN FILTER MODULE, DELTA P INDICATOR FOUND POPPED OUT. PERFORM CORRECTIVE ACTION. | COMPLETED
20905-0016 | 20903-0377 |  | 9H-FLM-1 | NONROUTINE | ENG NO 2, RH THRUST REVERSOR, LOWER ANGLE GEAR BOX MOUNT BRACKET FOUND CRACKED. PERFORM CORRECTIVE ACTION. | COMPLETED
20905-0017 | - | 117395-M11 | 9H-FLM-1 | NONROUTINE | RH BLG SPARE STRUT SEALS USED | COMPLETED
20905-0018 | - | 117048-M10 | 9H-FLM-1 | NONROUTINE | ENG #1 SPINNER FOUND WITH PERMITTED SCRATCHES IAW AMM 72-31-01/601 | COMPLETED
20905-0019 | - | 117048-M6 | 9H-FLM-1 | NONROUTINE | ENG #1 OGV?S FOUND WITH MISSING METAL LE. ANY AMOUNT ALLOWED TO BE MISSING IAW AMM 72-33-00. TO BE RECTIFIED AT NEXT ENGINE SHOP VISIT. CONTROLLED BY ENGINE DEPARTMENT DUE DATE: N/A | REF. E-MAIL DT. 08 JUL 2025 FROM AIR ATLANTA, NO ACTION REQUIRED AT THIS INPUT. TO BE RECTIFIED AT NEXT ENGINE SHOP VISIT. DMI REMAINS.
20905-0020 | - | 117048-M7 | 9H-FLM-1 | NONROUTINE | ENG #2 OGV?S FOUND WITH MISSING METAL LE. ANY AMOUNT ALLOWED TO BE MISSING IAW AMM 72-33-00. TO BE RECTIFIED AT NEXT ENGINE SHOP VISIT. CONTROLLED BY ENGINE DEPARTMENT | REF. E-MAIL DT. 08 JUL 2025 FROM AIR ATLANTA, NO ACTION REQUIRED AT THIS INPUT. TO BE RECTIFIED AT NEXT ENGINE SHOP VISIT. DMI REMAINS.
20905-0021 | - | 117048-M8 | 9H-FLM-1 | NONROUTINE | ENG #3 OGV?S FOUND WITH MISSING METAL LE. ANY AMOUNT ALLOWED TO BE MISSING IAW AMM 72-33-00. TO BE RECTIFIED AT NEXT ENGINE SHOP VISIT. CONTROLLED BY ENGINE DEPARTMENT | REF. E-MAIL DT. 08 JUL 2025 FROM AIR ATLANTA, NO ACTION REQUIRED AT THIS INPUT. TO BE RECTIFIED AT NEXT ENGINE SHOP VISIT. DMI REMAINS.
20905-0022 | - | 117048-M9 | 9H-FLM-1 | NONROUTINE | ENG #4 OGV?S FOUND WITH MISSING METAL LE. ANY AMOUNT ALLOWED TO BE MISSING IAW AMM 72-33-00. TO BE RECTIFIED AT NEXT ENGINE SHOP VISIT. CONTROLLED BY ENGINE DEPARTMENT | REF. E-MAIL DT. 08 JUL 2025 FROM AIR ATLANTA, NO ACTION REQUIRED AT THIS INPUT. TO BE RECTIFIED AT NEXT ENGINE SHOP VISIT. DMI REMAINS.
20905-0023 | - | 117037-M1 | 9H-FLM-1 | NONROUTINE | BREAK NO 4 AFT WEAR PIN MISSING DUE DATE: MONITOR | COMPLETED
20905-0024 | - | 117048-M11 | 9H-FLM-1 | NONROUTINE | ENG #4 SPINNER FOUND WITH PERMITTED SCRATCHES AND WORN PAINT IAW AMM 72-31-01/601 DUE DATE: N/A | COMPLETED
20905-0025 | - | 117307-M3 | 9H-FLM-1 | NONROUTINE | LH MIDFLAP TE FUSELAGE SEAL TORN DUE DATE: NEXT A CHECK | COMPLETED
20905-0026 | - | 117311-M1 | 9H-FLM-1 | NONROUTINE | MD PDU'S 19 L1, L2, R1, R2, INOP DUE DATE: 28-OCT-25 | COMPLETED
20905-0027 | - | 116906-M9 | 9H-FLM-1 | NONROUTINE | T/R ENG #1 R/H SIDE MISSING DECARIVE PAINT DUE DATE: 11-AUG-25 | COMPLETED
20905-0028 | - | 116924-M15 | 9H-FLM-1 | NONROUTINE | BLANKET ABOVE L1 TORN DUE DATE: 23-AUG-25 | COMPLETED
20905-0029 | - | 116924-M23 | 9H-FLM-1 | NONROUTINE | 9H-FLM REGISTRATION PAINT/DECAL ON RH NLG DUE DATE: NEXT C-CHECK | COMPLETEDF
20905-0030 | - | 116924-M39 | 9H-FLM-1 | NONROUTINE | PDU STA 1380 L/H OUTB INTERMITTENT DUE FEDER WIRE DAMAGED DUE DATE: 23-AUG-25 | COMPLETED
20905-0031 | - | 117048-M13 | 9H-FLM-1 | NONROUTINE | LOWER TCAS ANTENNA PAINT ERRODED DUE DATE: 23-SEP-25 | COMPLETED
20905-0032 | - | 117048-M14 | 9H-FLM-1 | NONROUTINE | DRAIN MAST FWD BELLY LH PAINT ERRODED DUE DATE: 23-SEP-25 | COMPLETED
20905-0033 | - | 117048-M15 | 9H-FLM-1 | NONROUTINE | MINOR PAINT DAMAGED ON RADOME AFT EDGES AND FUSELAGE FWD EDGE TO RADOME DUE DATE: 23-SEP-25 | COMPLETED
20905-0034 | - | 117048-M17 | 9H-FLM-1 | NONROUTINE | PAINT MISSING AROUND RH AOA AND ICE DETECTOR DUE DATE: 23-SEP-25 | COMPLETED
20905-0035 | - | 117048-M18 | 9H-FLM-1 | NONROUTINE | PAINT MISSING AROUND LH LWR PITOT AND AOA SENSOR DUE DATE: 23-SEP-25 | COMPLETED
20905-0036 | - | 117048-M19 | 9H-FLM-1 | NONROUTINE | PAINT RUB MARKS AFT OF RH FUELING STATION DUE DATE: 23-SEP-25 | COMPLETED
20905-0037 | - | 117048-M20 | 9H-FLM-1 | NONROUTINE | PAINT DAMAGE FROM OLD HYD LEAK LH WING LWR SIDE INB OF PYLON #1 DUE DATE: 23-SEP-25 | COMPLETED
20905-0038 | - | 117048-M21 | 9H-FLM-1 | NONROUTINE | PAINT DAMAGED FROM OLD HYD LEAK LH WING LWR SIDE INB OF ENG #2 DUE DATE: 23-SEP-25 | COMPLETED
20905-0039 | - | 117048-M22 | 9H-FLM-1 | NONROUTINE | PAINT DAMAGE ON UPPER AND LWR RUDDER BOTH SIDES DUE DATE: 23-SEP-25 | COMPLETED
20905-0040 | - | 117048-M23 | 9H-FLM-1 | NONROUTINE | PAINT DAMAGED PN VERTICAL FIN BOTH SIDES DUE DATE: 23-SEP-25 | COMPLETED
20905-0041 | - | 117048-M24 | 9H-FLM-1 | NONROUTINE | PAINT DAMAGED ON BULK CARGO DOOR AROUND HANDLE DUE DATE: 23-SEP-25 | COMPLETED
20905-0042 | - | 117048-M26 | 9H-FLM-1 | NONROUTINE | PAINT DAMAGE RH BELLY FAIRING FWD OF WING DOOR DUE DATE: 23-SEP-25 | COMPLETED
20905-0043 | 20903-0132 |  | 9H-FLM-1 | NONROUTINE | UPPER DECK FIRST AID KIT FOUND GOING TO EXPIRE ON 31 AUG 2025 | COMPLETED
20905-0044 | 20903-0280 |  | 9H-FLM-1 | NONROUTINE | DURING LOWER HALF FUSELAGE EXTERNAL INSPECTION FOUND SERVERAL AREA REQUIRE PAINT TOUCH UP LISTED IN BELOW: 1. BLUE & WHITE PAINT ON NOSE AREA. 2.WHITE PAINT AT RH AFT STATIC PORT AREA 3.STA 2360 TO STA 2792 INCLUDE APU COMPARTMENT EXTERNAL SURFACE AND ACCESS DOORS 4.AIR CONDITION HEAT EXCHANGER RAM-AIR INLET AREA BARE METAL SURFACE 5.AIR CONDITION HEAT EXCHANGER RAM-AIR EXIT DOOR | COMPLETED
20905-0045 | 20903-0332 |  | 9H-FLM-1 | NONROUTINE | HORIZONTAL STAB DECALS (REMOVALBLE LEADING EDGE) MISSING ,NEED TO BE RECTIFY. | COMPLETED
20905-0046 | 20903-0332 |  | 9H-FLM-1 | NONROUTINE | RH HORIZONTAL STAB LOWER SURFACE REQUIRE PAINT TOUCH UP. | COMPLETED
20905-0047 | 20903-0141 |  | 9H-FLM-1 | NONROUTINE | MAIN DECK SIDE CARGO DOOR LATCH BUTTERFLY LOCK FOUND DAMAGE | COMPLETED
20905-0048 | 20903-0141 |  | 9H-FLM-1 | NONROUTINE | MAIN DECK RECTRATABLE RAIL HINGE LINK QUICK RELEASE PIN FOUND MISSING AT STA 1780 | COMPLETED
20905-0049 | 20903-0141 |  | 9H-FLM-1 | NONROUTINE | MAIN DECK SIDE CARGO DOOR SILL OUTBOARD GUIDERAIL ROLLER FOUND DAMAGE | COMPLETED
20905-0050 | 20903-0345 |  | 9H-FLM-1 | NONROUTINE | DURING REMOVAL OF RH WING #8 MOVABLE FAIRING FOUND PUNCTURE ON LOWER SURFACE,NEED TO RECTIFY. | COMPLETED
20905-0051 | 20903-0141 |  | 9H-FLM-1 | NONROUTINE | MAIN DECK CARGO SWIVEL CASTER BALL UNIT FOUND DAMAGE | COMPLETED
20905-0052 | 20903-0141 |  | 9H-FLM-1 | NONROUTINE | MAIN DECK CENTER GUIDE RESTRAINT BALL UNIT FOUND DAMAGE | COMPLETED
20905-0053 | 20903-0141 |  | 9H-FLM-1 | NONROUTINE | MAIN DECK END ROLLER FOUND DAMAGE AT SEVERAL LOCATION | COMPLETED
20905-0054 | 20903-0202 |  | 9H-FLM-1 | NONROUTINE | RH BLG ALTERNATE EXTENTION MOTOR. DURING OPS TEST ,FOUND RH BLG ALTERNATE EXTENTION MOTOR FAULTY. NEED REPLACEMENT. | COMPLETED
20905-0055 | 20903-0275 |  | 9H-FLM-1 | NONROUTINE | DURING DOOR WARNING SYSTEM CHECK FOR NOSE CARGO DOOR- FOUND FEW LAMPS INOPERATIVE ON 16 LATCHED/NOT LATCHED LIGHTS ON LATCH ANNUNCIATOR PANEL. RECTIFY | COMPLETED
20905-0056 | 20903-0141 |  | 9H-FLM-1 | NONROUTINE | MAIN DECK BALLMAT LATERAL GUIDE ROLLER FOUND DAMAGE AT SEVERAL LOCATION | COMPLETED
20905-0057 | 20903-0345 |  | 9H-FLM-1 | NONROUTINE | PERFORM PAINT TOUCH-UP (TEFLON PAINT) FORWARD OF RH WING O/B AILERON BETWEEN HINGE NO. 3 AND NO. 4 | COMPLETED
20905-0058 | 20903-0141 |  | 9H-FLM-1 | NONROUTINE | MAIN DECK ANTI ROLL OUT LATCH SHAFT FOUND MISSING | COMPLETED
20905-0059 | 20903-0142 |  | 9H-FLM-1 | NONROUTINE | DURING INSPECTION OF THE LOWER LOBE COMPARTMENTS FOUND MULTIPLE PDU TIRES DAMAGED AND 2 PDU INOP, NEED TO PERFORM CORRECTIVE ACTION. | COMPLETED
20905-0060 | 20903-0142 |  | 9H-FLM-1 | NONROUTINE | MAIN DECK PDU ROLLER FOUND DAMAGE AT SEVERAL LOCATION | COMPLETED
20905-0061 | 20903-0217 |  | 9H-FLM-1 | NONROUTINE | DURING INSPECTION OF LH WLG INBOARD STRUT DOOR FOUND FWD GAP SEAL DAMAGED,NEED TO RECTIFY. | COMPLETED
20905-0062 | 20903-0163 |  | 9H-FLM-1 | NONROUTINE | LAV WASTE COMPARTMENT FIRE EXTINGUISHER BOTTLE WEIGHT IS LESS THAN REQUIRED | COMPLETED
20905-0063 | 20903-0217 |  | 9H-FLM-1 | NONROUTINE | DURING INSPECTION OF LH WING GEAR WHEEL-WELL AREA FOUND BONDING JUMPERS DAMAGED ON THE TRIM AIR DUCT,(UPPER AND LOWER)NEED TO RECTIFY. | COMPLETED
20905-0064 | 20903-0217 |  | 9H-FLM-1 | NONROUTINE | DURING INSPECTION OF LH WLG,DOORS AND WHEEL-WELL AREA FOUND PAINT MISSING ON BELOW MENTIONED AREAS,NEEED TO RECTIFY. 1) LANDING GEAR,BRAKE ROD & SUPPORT STRUT 2) BUNGEE AND ACTUATOR 3) I\B STRUT DOOR INNER SIDE, 4) I\B WHEEL-WELL DOOR AFT AREA. | COMPLETED
20905-0065 | 20903-0217 |  | 9H-FLM-1 | NONROUTINE | DURING INSPECTION OF LH WING GEAR WHEEL-WELL INBOARD DOOR AND SHOCK STRUT FOUND DECAL DAMAGED,NEED TO RECTIFY. | COMPLETED
20905-0066 | 20905-0059 |  | 9H-FLM-1 | NONROUTINE | DURING INSPECTION OF THE LOWER LOBE CARGO COMPARTMENTS FOUND 1 BRAKE ROLLER AND 2 BTU DAMAGED NEED TO BE REPLACED | COMPLETED
20905-0067 | 20903-0217 |  | 9H-FLM-1 | NONROUTINE | DURING INSPECTION OF LH WLG FOUND STENCIL DAMAGED ON THE O\B SIDE OF THE STRUT, NEED TO RECTIFY. | COMPLETED
20905-0068 | 20903-0209 |  | 9H-FLM-1 | NONROUTINE | RH WLG ALTERNATE EXTENTION MOTOR DURING OPS TEST , RH WLG ALTERNATE EXTENTION MOTOR FOUND FAULTY. NEED REPLACEMENT. | COMPLETED
20905-0069 | 20903-0289 |  | 9H-FLM-1 | NONROUTINE | PERFORM PAINT TOUCH UP OF THE FWD AND AFT CARGO DOOR SEAL DEPRESSORS, BALL MATTS. | COMPLETED
20905-0070 | 20903-0217 |  | 9H-FLM-1 | NONROUTINE | DURING INSPECTION OF LH WLG FOUND SEAL DAMAGED AT WHEEL WELL AFT CUT OUT SEAL, NEED TO RECTIFY . | COMPLETED
20905-0071 | 20903-0217 |  | 9H-FLM-1 | NONROUTINE | DURING INSPECTION OF LH WLG I\B STRUT DOOR FOUND DENT AS FOLLOWS: 1) DOOR FAIRING UPPER SIDE 2) INNER SIDE OF DOOR | COMPLETED
20905-0072 | 20903-0293 |  | 9H-FLM-1 | NONROUTINE | MAIN DECK SIDE WALL FOUND DAMAGE AT STA 2080LH, STA 1100LH, STA 2020LH, STA 1780-1920 LH, STA 1220LH, 710LH, STA 570LH, STA 400LH, STA 2180LH, STA 2200RH, STA 1240 RH | COMPLETED
20905-0073 | 20903-0293 |  | 9H-FLM-1 | NONROUTINE | PERFORM CLEANING OF MAIN DECK CARGO RESTRAINT SYSTEM. PERFORM CLEANING INSIDE LOWER CARGO COMPARTMENT INCLUDING RESTRAINT SYSTEM. | COMPLETED
20905-0074 | 20903-0359 |  | 9H-FLM-1 | NONROUTINE | ENG NO 1, TEFLON RUBSTRIP FOUND BROKEN ON ENGINE INLET LH FWD SIDE. PERFORM CORRECTIVE ACTION. | COMPLETED
20905-0075 | 20903-0293 |  | 9H-FLM-1 | NONROUTINE | PERFORM GENERAL PAINT TOUCH UP OF MAIN DECK COMPARTMENT , BALL UNIT, STEP LADDER, FLOOR PANEL PLATFORM(STA 400-500 RH &LH), UPPER DECK AND COCKPIT | COMPLETED
20905-0076 | 20903-0410 |  | 9H-FLM-1 | NONROUTINE | POST EXTERNAL WASH PERFORM CPC APPLICATION ON ALL LANDING GEAR DOORS AND WHEEL WELL AREAS. | COMPLETED
20905-0077 | 20903-0346 |  | 9H-FLM-1 | NONROUTINE | PERFORM PAINT TOUCH UP ON LH AND RH WING LEADING EDGE FLAPS. | COMPLETED
20905-0078 | 20903-0359 |  | 9H-FLM-1 | NONROUTINE | ENGINE NO 1, 2, 3 AND 4 PERFORM CLEANING OF INNERFACE OF FAN COWLS, T/R'S AND CORE COWLS. | COMPLETED
20905-0079 | 20903-0363 |  | 9H-FLM-1 | NONROUTINE | ENGINE NO 1, 2, 3 AND 4 PERFORM POWERPLANT CLEANING. | COMPLETED
20905-0080 | 20903-0346 |  | 9H-FLM-1 | NONROUTINE | PERFORM PAINT TOUCH UP ( TEFLON PAINT) ON LH AND RH WING TRAILING EDGE INBOARD AND OUTBOARD FLAPS. | COMPLETED
20905-0081 | 20903-0325 |  | 9H-FLM-1 | NONROUTINE | PYLON NO 1, 2, 3 AND 4 PERFORM CLEANING ON INTERIOR OF TORQUE BOX AND AREA INSIDE AFT HYD BAY. | COMPLETED
20905-0082 | 20903-0325 |  | 9H-FLM-1 | NONROUTINE | STRUT 1,2,3 AND 4. PERFORM CPCP ON INTERIOR OF TORQUE BOX AND AREA INSIDE AFT HYD BAY. | COMPLETED
20905-0083 | 20903-0172 |  | 9H-FLM-1 | NONROUTINE | LH WING TE INBD FLAP #3 AND #4 FOREFLAP CARRIAGE FOUND CENTER TOGGLE ROLLER EXCESSIVE PLAY. PLS RECTIFY. | COMPLETED
20905-0084 | 20903-0345 |  | 9H-FLM-1 | NONROUTINE | RH WING INBOARD MID FLAP TE FUSELAGE SEAL TORN, NEED TO REPLACE. | COMPLETED
20905-0085 | 20903-0336 |  | 9H-FLM-1 | NONROUTINE | LH WING NAVIGATION LIGHT LENS FOUND CRACK. PLS RECTIFY. | COMPLETED
20905-0086 | 20903-0265 |  | 9H-FLM-1 | NONROUTINE | L1 DOOR INNER HANDLE STUB SHAFT FOUND DAMAGE | COMPLETED
20905-0087 | 20903-0336 |  | 9H-FLM-1 | NONROUTINE | REQUIRED PAINT TOUCH UP ON THE LH WINGLET INBD SURFACE AND UPPER FAIRINGS. | COMPLETED
20905-0088 | 20903-0325 |  | 9H-FLM-1 | NONROUTINE | PYLON NO 1, SEAL FOUND DAMAGE ON PANEL NO 451 C. PERFORM CORRECTIVE ACTION. | COMPLETED
20905-0089 | 20903-0265 |  | 9H-FLM-1 | NONROUTINE | PERFORM INSTALLATION OF MAIN DECK ENTRY DOOR LINING (L1 & L5). | COMPLETED
20905-0090 | 20904-0013 |  | 9H-FLM-1 | NONROUTINE | ENIGNE#1 FUEL FEED BONDING MEASURMENTS FAILED: 1) FITTING TO STRUCTURE=10.34 MILLIOHMS 2) BONDING JUMPER TO STRUCTURE=466.3 MILLIOHMS. PERFORM CORRECTIVE ACTION IAW BOEING MOM-MOM-23-0899-01B-R1. | COMPLETED
20905-0091 | 20903-0336 |  | 9H-FLM-1 | NONROUTINE | REQUIRED PAINT TOUCH UP ON THE LH WING UPPER LEADING EDGE AND TRAILING EDGE PANELS. | COMPLETED
20905-0092 | 20904-0013 |  | 9H-FLM-1 | NONROUTINE | ENIGNE#2 FUEL FEED BONDING MEASURMENTS FAILED: 1) FITTING TO STRUCTURE=80.46 MILLIOHMS 2) BONDING JUMPER TO STRUCTURE=179.86 MILLIOHMS. PERFORM CORRECTIVE ACTION IAW BOEING MOM-MOM-23-0899-01B-R1. | COMPLETED
20905-0093 | 20904-0013 |  | 9H-FLM-1 | NONROUTINE | ENIGNE#3 FUEL FEED BONDING MEASURMENTS FAILED: 1) FITTING TO STRUCTURE=40.31 MILLIOHMS 2) BONDING JUMPER TO STRUCTURE=6.95 MILLIOHMS. PERFORM CORRECTIVE ACTION IAW BOEING MOM-MOM-23-0899-01B-R1. | COMPLETED
20905-0094 | 20904-0013 |  | 9H-FLM-1 | NONROUTINE | ENIGNE#4 FUEL FEED BONDING MEASURMENTS FAILED: 1) FITTING TO STRUCTURE=5.92 MILLIOHMS 2) BONDING JUMPER TO STRUCTURE=87.53 MILLIOHMS. PERFORM CORRECTIVE ACTION IAW BOEING MOM-MOM-23-0899-01B-R1. | COMPLETED
20905-0095 | 20903-0336 |  | 9H-FLM-1 | NONROUTINE | LH WING INBD AILERON UPPER SEALS FOUND DAMAGED. PLS RECTIFY. | COMPLETED
20905-0096 | 20903-0336 |  | 9H-FLM-1 | NONROUTINE | LH WING UPPER LE AND TE PANELS AERODYNAMIC SEALANT FOUND PEELED OFF ON THE SEVERAL AREAS. PLS RECTIFY. | CCOMPLETED
20905-0097 | 20903-0145 |  | 9H-FLM-1 | NONROUTINE | PERFORM REMOVAL/INSTALLATION MAIN DECK COMPARTMENT LININERS AT STA 850 RH&LH. | COMPLETED
20905-0098 | 20903-0345 |  | 9H-FLM-1 | NONROUTINE | DURING INSPECTION FOUND BONDING JUMPER DAMAGED ON THE BELOW MENTIONED AREAS, NEED TO REPLACE. 1) VC#23 (OUTBOARD SIDE). 2) VC#25 (INBOARD SIDE). 3) VC#26 ( INBOARD UPPER) | COMPLETED
20905-0099 | 20903-0215 |  | 9H-FLM-1 | NONROUTINE | NLG DURING INPSECTION FOUND BELOW PLACARD AND STENCIL DAMAGE NEED REPLACEMENT 1. TIRE INFLATION PLACARD 2. EXTERNAL CABLE SUPPORT PLACARD ON RH STEERING ACTUATOR 3. STEERING PIN CAUTION PLACARD ON RH STEERING ACTUATOR 4. STENCIL OF " INFLATE THE TIRE WITH NITROGEN ONLY". | COMPLETED
20905-0100 | 20903-0303 |  | 9H-FLM-1 | NONROUTINE | PYLON NO3, EMDP HOSE CLAMPS FOUND LOOSE. PERFORM CORRECTIVE ACTION. | COMPLETED
20905-0101 | 20903-0214 |  | 9H-FLM-1 | NONROUTINE | NLG RH DOOR FLAP DOOR SPRING COVER DAMAGE. NEED REPLACEMENT. | COMPLETED
20905-0102 | 20903-0214 |  | 9H-FLM-1 | NONROUTINE | NLG RH DOOR AFT HINGE DURING INSPECTION FOUND AFT HINGE BONDING JUMPER BROKEN. NEED REPLACEMENT. | COMPLETED
20905-0103 | 20903-0282 |  | 9H-FLM-1 | NONROUTINE | NLG WHEEL WELL SNUBBER DURING INSPECTION FOUND NLG WHEEL WELL SNUBBER WORN. NEED REPLACEMENT. | COMPLETED
20905-0104 | 20903-0340 |  | 9H-FLM-1 | NONROUTINE | LH INBD AILERON OUTBD TE CORNER FOUND DAMAGED. PLS RECTIFY. | COMPLETED
20905-0105 | 20903-0345 |  | 9H-FLM-1 | NONROUTINE | PERFORM PAINT TOUCH UP ON THE BELOW MENTIONED AREAS OF RH WING. 1) FWD AREA OF #5 & #6 FIXED FAIRING. 2) WLG SUPPORT BEAM LOWER SURFACE. 3) LEADING EDGE OF INBOARD AILERON. 4) LEADING EDGE AND LOWER SURFACE OF INBOARD TRAILING EDGE FLAPS. 5) AREA NEAR TO REFUELLING PANEL. 6) SPOILER #7 &#8 LOWER SURFACE AND SIDE EDGE. 7) SPOILER #9,#10,#11,#12 REAR SPAR CAVITY. 8) LEADING EDGE AND LOWER SURFACE OF OUTBOARD TRAILING EDGE MID AND AFT FLAP. | COMPLETED
20905-0106 | 20903-0322 |  | 9H-FLM-1 | NONROUTINE | PYLON NO 2. PANEL NO 462GL FOUND CRACKED. PERFORM CORRECTIVE ACTION. | COMPLETED
20905-0107 | 20903-0339 |  | 9H-FLM-1 | NONROUTINE | LH WING TE RIB INSTL AT WBL 255.692 DIAGONAL TIE ROD LOWER ATTACHMENT FITTING FOUND PLAY. PLS RECTIFY. | COMPLETED
20905-0108 | 20903-0293 |  | 9H-FLM-1 | NONROUTINE | L1 DOOR CUTOUT RETAINER FOUND DAMAGE | COMPLETED
20905-0109 | 20903-0339 |  | 9H-FLM-1 | NONROUTINE | LH WING TE LOWER FIXED PANEL BETWEEN TRACK #3 AND #4 FOUND INBD AND OUTBD ROD LOWER CONNECTION FREE PLAY. PLS RECTIFY. | COMPLETED
20905-0110 | 20903-0293 |  | 9H-FLM-1 | NONROUTINE | MAIN DECK COMPARTMENT LINING SCREW FOUND MISSING AT SEVERAL LOCATION | COMPLETED
20905-0111 | 20903-0345 |  | 9H-FLM-1 | NONROUTINE | DURING INSPECTION ON RH WING FOUND GASKET DAMAGED ON FUEL TANK ACCESS DOOR 644AB,NEED TO REPLACE. | COMPLETED
20905-0112 | 20903-0341 |  | 9H-FLM-1 | NONROUTINE | LH WING #1 OUTBD FLIGHT SPOILER CONTROL PACKAGE FOUND LEAK. PLS RECTIFY. | COMPLETED
20905-0113 | 20903-0341 |  | 9H-FLM-1 | NONROUTINE | LH WING TE HYD LINE CLAMP FOUND DAMAGED AT #4 SPOILER AREA OUTBD OF WS 920. PLS RECTIFY. | COMPLETED
20905-0114 | 20903-0341 |  | 9H-FLM-1 | NONROUTINE | LH WING TE #4 SPOILER #2 HINGE STRIP MISSING. PLS RECTIFY. | COMPLETED
20905-0115 | 20903-0183 |  | 9H-FLM-1 | NONROUTINE | CONNECTOR DM227 OF #3 FWD OVRD/JETT PUMP IS CORRODED. PERFORM CORRECTIVE ACTION | COMPLETED
20905-0116 | 20903-0363 |  | 9H-FLM-1 | NONROUTINE | ENG #1 CORE COWL PADS WORN ON EXHAUST NOZZLE. PLS RECTIFY. | COMPLETED
20905-0117 | 20903-0183 |  | 9H-FLM-1 | NONROUTINE | CONNECTOR DM226 OF #3 AFT OVRD/JETT PUMP IS CORRODED. PERFORM CORRECTIVE ACTION | COMPLETED
20905-0118 | 20903-0340 |  | 9H-FLM-1 | NONROUTINE | DURING INSPECTION OF LH WING REAR SPAR TO INBD AILERON AREA FOUND RETURN LINE SYS #1 CROSS CORRODED. PLS RECTIFY. | COMPLETED
20905-0119 | 20903-0351 |  | 9H-FLM-1 | NONROUTINE | RH WING OUTBOARD TE FLAP INBOARD STRUCTURE SEAL( B/W WBL445 - WBL 513) FOUND DAMAGED, NEED TO REPLACE. | COMPLETED
20905-0120 | 20903-0183 |  | 9H-FLM-1 | NONROUTINE | CONNECTOR DT0407 OF HYD SYSTEM#2 PRESSURE XMTR IS CORRODED AND CRACKED. PERFORM CORRECTIVE ACTION | COMPLETED
20905-0121 | 20903-0351 |  | 9H-FLM-1 | NONROUTINE | SEAL MISSING ON RH WING TRAILING EDGE PANEL 681JB,NEEED TO RECTIFY. | COMPLETED
20905-0122 | 20903-0183 |  | 9H-FLM-1 | NONROUTINE | CONNECTOR DV52 OF CTR-R JETTISON XFER VALVE IS CORRODED AND CRACKED. PERFORM CORRECTIVE ACTION | COMPLETED
20905-0123 | 20903-0354 |  | 9H-FLM-1 | NONROUTINE | PRIMER AND PAINT PEELED OFF ON RH WING INTERNAL AREA OF ACCESS PANEL 691DB INCLUDING OUTBOARD AILERON ACTUATOR LINKS, NEED TO RECTIFY. | COMPLETED
20905-0124 | 20904-0003 |  | 9H-FLM-1 | NONROUTINE | CARRY OUT MAIN DECK CARGO FLOOR BOARDS AND TRACK REMOVAL AND INSTALLATION TO FACILITATE CANTED PRESSURE DECK DRAIN TEST. | COMPLETED
20905-0125 | 20903-0220 |  | 9H-FLM-1 | NONROUTINE | LH BLG OTB STRUT DOOR DURING INSPECTION FOUND LH BLG OTB STRUT DOOR AFT & FWD HINGE BONDING JUMPER BROKEN. NEED REPLACEMENT | COMPLETED
20905-0126 | 20903-0413 |  | 9H-FLM-1 | NONROUTINE | THE ATC LOWER ANTENNA L.E. DAMAGED. PERFORM RECTIFICATION. | COMPLETED
20905-0127 | 20903-0301 |  | 9H-FLM-1 | NONROUTINE | FWD SEAL ON THE INB STRUT DOOR OF PYLON #1 IS DAMAGED. PLS RECTIFY. | COMPLETED
20905-0128 | 20903-0413 |  | 9H-FLM-1 | NONROUTINE | THE DME RIGHT ANTENNA IS DAMAGED BY CORROSION.PERFORM RECTIFICATION. | COMPLETED
20905-0129 | 20903-0363 |  | 9H-FLM-1 | NONROUTINE | ONE SCREW OF SPRING SEAL ON ENG #1 EXHAUST NOZZLE FOUND MISSING. PLS RECTIFY. | COMPLETED
20905-0130 | 20903-0413 |  | 9H-FLM-1 | NONROUTINE | THE VHF AFT. LOWER ANTENNA L.E. AND T.E. IS DAMAGED. PERFORM RECTIFICATION. | COMPLETED
20905-0131 | 20903-0287 |  | 9H-FLM-1 | NONROUTINE | LH & RH BLG UPLOCK DURING INSPECTION FOUND BONDING JUMPER CONNECTING FROM THE LH & RH BLG UPLOCK FRAME TO THE ADJECENT CONDUIT BROKEN. NEED REPLACEMENT. | COMPLETED
20905-0132 | 20903-0346 |  | 9H-FLM-1 | NONROUTINE | DURING INSPECTION OF RH UPPER WING SURFACE FOUND RIVET MISSING ON THE LE AREA AT WS 469.82(UPPER AREA OF #15 KUREGER FLAP),NEED TO RECTIFY. | COMPLETED
20905-0133 | 20903-0231 |  | 9H-FLM-1 | NONROUTINE | DURING OPERATIONAL CHECK OF CREW OXYGEN SYSTEM PRESSURE REGULATOR , FOUND UPPER CREW OXYGEN BOTTLE PRESSURE REGULATOR OUT OF LIMIT. NEED TO BE REPLACED. | COMPLETED
20905-0134 | 20903-0325 |  | 9H-FLM-1 | NONROUTINE | CLAMPS ARE BROKEN ON ENG #1 PYLON SENSE LINES. PLS RECTIFY. | COMPLETED
20905-0135 | 20903-0354 |  | 9H-FLM-1 | NONROUTINE | RESTORE CPC APPLICATION ON RH WING TRAILING EDGE REAR SPAR FROM WBL 128.45 TO WBL 1244 INCLUDING : 1) LG SUPPORT BEAM CAVITY, 2) INBOARD SPOILER BEAM 3) REAR SPAR CAVITY OF SPOILER AREA( INBOARD AND OUTBOARD SPOILER), 4) REAR SPAR CAVITY OF INBOARD AND OUTBOARD AILERON, 5) SPOILERS ( INBD AND OUTBOARD) 6) AILERON ( INBOARD AND OUTBOARD) | COMPLETED
20905-0136 | 20903-0346 |  | 9H-FLM-1 | NONROUTINE | PERFORM PAINT TOUCHUP ON THE RH WING UPPER SURFACE REAR SPAR AREA AT WS 528.22 (UPPER SIDE OF #7 SPOILER). | COMPLETED
20905-0137 | 20903-0336 |  | 9H-FLM-1 | NONROUTINE | LH WING INBD TE AFT FLAP TO FUSELAGE SEAL BELLOWS FOUND DAMAGED. PLS RECTIFY. | COMPLETED
20905-0138 | 20903-0221 |  | 9H-FLM-1 | NONROUTINE | LH BLG NO. 8 WHEEL ASSY WORN. NEED REPLACEMENT. | COMPLETED
20905-0139 | 20903-0234 |  | 9H-FLM-1 | NONROUTINE | PERFORM REMOVAL / INSTALLATION OF CREW UPPER AND LOWER OXYGEN BOTTLES FOR SERVICING AS FOUND LOW PRESSURE. | COMPLETED
20905-0140 | 20903-0221 |  | 9H-FLM-1 | NONROUTINE | NO. 6 MAIN WHEEL ASSY WORN. NEED REPLACEMENT. | COMPLETED
20905-0141 | 20903-0341 |  | 9H-FLM-1 | NONROUTINE | PERFORM RESTORATION CPC ON THE LH WING REAR SPAR COMPARTEMENT FROM FUSELAGE TO WING TIP, WLG SUPPORT BEAM, SPOILER BEAM, INBD AND OUTBD AILERON AREAS. | COMPLETED
20905-0142 | 20903-0221 |  | 9H-FLM-1 | NONROUTINE | LH BLG NO.8 BRAKE TORQUE SENSOR DURING INSPECTION NO.8 BRAKE TORQUE SENSOR CONDUIT METALIC SLEEVE DAMAGE. NEED REPLACEMENT. | COMPLETED
20905-0143 | 20903-0241 |  | 9H-FLM-1 | NONROUTINE | PERFORM REMOVAL / INSTALLATION OF PAX NO.1 OXYGEN BOTTLE FOR SERVICING AS FOUND DUE DATE OF HYDROSTATIC TEST IS NEAR EXPIRY. | COMPLETED
20905-0144 | 20903-0221 |  | 9H-FLM-1 | NONROUTINE | LH BLG RH STEERING ACTUATOR DURING INSPECTION FOUND LH BLG RH STEERING ACTUATOR CLAMPS FOUND BROKEN. NEED REPLACEMENT. | COMPLETED
20905-0145 | 20903-0335 |  | 9H-FLM-1 | NONROUTINE | LH WING OUTBD AILERON OUTBD SIDE LOWER AND UPPER SEALS, #1 HINGE OUTBD SEAL FOUND DAMAGED. PLS RECTIFY. | COMPLETED
20905-0146 | 20903-0289 |  | 9H-FLM-1 | NONROUTINE | DURING INSPECTION FOUND CEILING LIGHTS NOT WORKING AT STA 1800 RH IN AFT CARGO AND STA 2040 RH IN BULK CARGO. NEED TO [PERFORM CORRECTIVE ACTION. | COMPLETED
20905-0147 | 20903-0239 |  | 9H-FLM-1 | NONROUTINE | DURING INSPECTION FOUND ALL THE PSU OXYGEN MASKS DAMAGED. NEED TO BE RESTORED. | COMPLETED
20905-0148 | 20903-0335 |  | 9H-FLM-1 | NONROUTINE | LH WING LE FLAP #7 VC INBD SEAL, #8 VC OUTBD SEAL FOUND DAMAGED. PLS RECTIFY. | COMPLETED
20905-0149 | 20903-0335 |  | 9H-FLM-1 | NONROUTINE | LH WING LE FLAP #2 VC FN OUTBD SEAL, #3 VC FN OUTBD SEAL FOUND DAMAGED. PLS RECTIFY. | COMPLETED
20905-0150 | 20903-0335 |  | 9H-FLM-1 | NONROUTINE | LH WING LE FLAP FOUND BJ DAMAGED ON #1E VC OUTBD UPPER BJ, #3 VC OUTBD UPPER BJ, #4 VC OTBD UPPER BJ. PLS RECTIFY. | COMPLETED
20905-0151 | 20903-0341 |  | 9H-FLM-1 | NONROUTINE | LH WING OUTBD TE FLAP INBD STRUCTURE SEAL FOUND DAMAGED. PLS RECTIFY. | COMPLETED
20905-0152 | 20903-0221 |  | 9H-FLM-1 | NONROUTINE | LH & RH BLG TRAPEEZ DURING INSPECTION FOUND LH & RH BLG TRAPEEZ HAS MISSING TEFLON WASHERS. NEED TO RESTORE. | COMPLETED
20905-0153 | 20903-0222 |  | 9H-FLM-1 | NONROUTINE | RH BLG INB STRUT DOOR DURING INSPECTION FOUND CAUTION DECAL FOR ELECTRICAL WIRING & COMPONENTS DAMAGE. NEED REPLACEMENT. | COMPLETED
20905-0154 | 20903-0288 |  | 9H-FLM-1 | NONROUTINE | RH BLG WW CUTOUT KEEL BEAM FIXED PANEL. DURING INSPECTION FOUND RH BLG WW CUTOUT KEEL BEAM FIXED PANEL AFT EDGE SEAL CUT AND AFT CORNER SEAL MISSING. NEED REPLACEMENT. | COMPLETED
20905-0155 | 20903-0346 |  | 9H-FLM-1 | NONROUTINE | DURING INSPECTION OF RH WING UPPER SURFACE FOUND "NO STEP" PLACARDS MISSING IN BELOW MENTIONED AREAS,NEED TO RECTIFY. 1) FWD AREA OF #11 SPOILER 2) AFT OF #3 PYLON UPPER PANEL 3) AFT OF LE AREA AT WS 294.62 4) AFT OF REAR SPAR AREA NEAR ROOT AREA AT WS 210 | COMPLETED
20905-0156 | 20903-0218 |  | 9H-FLM-1 | NONROUTINE | RH WLG WW INB DOOR DURING INSPECTION FOUND ELECTRICAL WIRING & COMPONENTS CAUTION STICKER FOUND DAMAGE. NEED REPLACEMENT. | COMPLETED
20905-0157 | 20903-0219 |  | 9H-FLM-1 | NONROUTINE | ALL LANDING GEAR , LDG DOORS & WW NEED PAINT PROTECTION RESTORATION. | COMPLETED
20905-0158 | 20903-0219 |  | 9H-FLM-1 | NONROUTINE | PERFORM ALL MAIN LANDING GEAR WHEEL HUB'S CLEANING. | DUPLICATE. REF. ROUTINE CARD 20903-0410.
20905-0159 | 20903-0232 |  | 9H-FLM-1 | NONROUTINE | 3RD OBSERVER SMOKE GOGGLE FOUND DAMAGE | COMPLETED
20905-0160 | 20903-0340 |  | 9H-FLM-1 | NONROUTINE | LH INBD AILERON VERTICAL REACTION LINK BEARING FOUND FREE PLAY AND MIGRATION. PLS RECTIFY. | COMPLETED
20905-0161 | 20903-0334 |  | 9H-FLM-1 | NONROUTINE | FLIGHT COMPARTMENT WINDOWS FOUND MOISTURE SEAL ERODED AT L1, R1 , R2 AND R3 WINDOWS ,NEED TO BE REPAIR | COMPLETED
20905-0162 | 20903-0215 |  | 9H-FLM-1 | NONROUTINE | NLG , BOTH LH & RH WHEEL TO BE REPLACED. | COMPLETED
20905-0163 | 20903-0410 |  | 9H-FLM-1 | NONROUTINE | POST EXTERNAL WASH, PERFORM CPC APPLICATION ON LH AND RH WING TRAILING EDGE FLAP TRACKS. | COMPLETED
20905-0164 | 20903-0328 |  | 9H-FLM-1 | NONROUTINE | PYLON 4, O/B PANEL 481C SEAL FOUND DAMAGE. PERFORM CORRECTIVE ACTION. | COMPLETED
20905-0165 | 20903-0360 |  | 9H-FLM-1 | NONROUTINE | ALL ENGINE POWERPLANT COWLS, PERFORM PAINT TOUCHUP ON MISSING AREAS | COMPLETED
20905-0166 | 20903-0322 |  | 9H-FLM-1 | NONROUTINE | ALL PYLONS PERFORM PAINT TOUCH UP ON PLYLON PANELS AND PYLON ON REQUIRED PLACES | COMPLETED
20905-0167 | 20903-0322 |  | 9H-FLM-1 | NONROUTINE | PERFORM REPLACEMENT OF DAMAGED SCREWS ON ALL PYLON | COMPLETED
20905-0168 | 20903-0326 |  | 9H-FLM-1 | NONROUTINE | PYLON 2 ANTI ICE DUCT SUPPORT CLAMP FOUND DAMAGED. PERFORM CORRECTIVE ACTION | COMPLETED
20905-0169 | 20903-0406 |  | 9H-FLM-1 | NONROUTINE | ALL EMERGENCY EQUIPMENTS DECALS FOUND MISSING | COMPLETED
20905-0170 | 20903-0348 |  | 9H-FLM-1 | NONROUTINE | DURING INSPECTION FOUND BONDING JUMPER DAMAGED ON RH WING ( WBL 132.45 TO 216.03 FXD TE LWR ACCESS PANEL), NEED TO REPLACE. | COMPLETED
20905-0171 | 20903-0350 |  | 9H-FLM-1 | NONROUTINE | PERFORM PAINT AND PRIMER TOUCH UP ON MISSING AREAS OF RH WING REAR SPAR FROM WBL 128.45 TO WBL 1244. | COMPLETED
20905-0172 | 20903-0254 |  | 9H-FLM-1 | NONROUTINE | DURING TOILET WASTE SYSTEN LEAK CHECK FOUND RINSE LINE SHUT-OFF VALVE LEAKING. NEED TO BE REPLACED. | COMPLETED
20905-0173 | 20903-0366 |  | 9H-FLM-1 | NONROUTINE | ENG NO 4, CORE COOLING DUCT SUPPORT ROD QTY 2 FOUND DAMAGED. PERFORMED CORRECTIVE ACTION. | COMPLETED
20905-0174 | 20903-0366 |  | 9H-FLM-1 | NONROUTINE | ALL ENG TR, PERFORMED RTV REPAIR ON INNERFACE OF TR ON REQUIRED AREA. | COMPLETED
20905-0175 | 20903-0229 |  | 9H-FLM-1 | NONROUTINE | ON THE L/H UPPER PITOT-STATIC PROBE FOUND INWARD CURL OF LIP AND FOUR NICKS OF PROBE TIP. PERFORM RECTIFICATION. | COMPLETED
20905-0176 | 20904-0002 |  | 9H-FLM-1 | NONROUTINE | DURING INSPECTION AS PER CUSTOMER CARD B47-AD2002-23-15 ,STRINGER CLIP AT STA 1740 S-35L FOUND CRACKED. (SB747-53A2487R4 PAGE 45 AND 46) NEED TO BE RECTIFYED. | COMPLETED
20905-0177 | 20903-0292 |  | 9H-FLM-1 | NONROUTINE | DURING INSPECTION OF THE FUSELAGE, FWD UPPER VHF ANTENNA WAS FOUND CORRODED. TO BE REPLACED. | COMPLETED
20905-0178 | 20903-0292 |  | 9H-FLM-1 | NONROUTINE | DURING INSPECTION OF THE FUSELAGE, AFT UPPER VHF ANTENNA WAS FOUND CORRODED. TO BE REPLACED. | COMPLETED
20905-0179 | 20903-0117 |  | 9H-FLM-1 | NONROUTINE | THE LIGHTNING PROTECTOR POS. X439 LOCATED P 615 PANEL FAULTY.PERFORM RECTIFICATION. | COMPLETED
20905-0180 | 20903-0292 |  | 9H-FLM-1 | NONROUTINE | CARRY OUT PAINT TOUCH UP ON NOSE RADOME EXTERNAL SURFACE. | COMPLETED
20905-0181 | 20903-0292 |  | 9H-FLM-1 | NONROUTINE | PAINT TOUCH UP TO BE PERFORMED ON UPPER FUSELAGE BETWEEN STA 340 AND STA 2360. | COMPLETED
20905-0182 | 20903-0321 |  | 9H-FLM-1 | NONROUTINE | ENG#1 CAUTION NO STEP PLACARD MISSING. PLS RECTIFY. | COMPLETED
20905-0183 | 20903-0280 |  | 9H-FLM-1 | NONROUTINE | PAINT TOUCH UP OF KEEL BEAM AREA REQUIRED. (STA 1253.5- STA 1484.5) | COMPLETED
20905-0184 | 20903-0097 |  | 9H-FLM-1 | NONROUTINE | PERFORM CLEANING OF WING TO BODY FAIRINGS ACCESS PANELS | COMPLETED
20905-0185 | 20903-0097 |  | 9H-FLM-1 | NONROUTINE | CARRY OUT PRESS CONT SYS OUTFLOW VALVE DOORS PAINT TOUCH UP. | COMPLETED
20905-0186 | 20903-0293 |  | 9H-FLM-1 | NONROUTINE | MAIN DECK STEP LADDER SAFETY WALK WAY (ANTI SKID) FOUND DAMAGE | COMPLETED
20905-0187 | 20903-0360 |  | 9H-FLM-1 | NONROUTINE | ENG #2 HOIST POINT DECALS MISSING. PLS RECTIFY. | COMPLETED
20905-0188 | 20903-0284 |  | 9H-FLM-1 | NONROUTINE | AIR CONDITIONING EQUIPMENT BAY ACCES DOOR HINGES FOUND SERVERAL BONDING JUMPERS ARE DAMAGED AT FOLLOWING LOCATION: PANEL 192AR CENTER AND AFT HINGE PANEL 192ER CENTER AND AFT HINGE PANEL 192HR FWD HINGE PANEL 192ML CENTER HINGE PANEL 191EL FWD HINGE | COMPLETED
20905-0189 | 20903-0284 |  | 9H-FLM-1 | NONROUTINE | AIR CONDITIONING EQUIPMENT BAY ACCESS DOOR 191NL FOUND FWD HINGE FITTING CORRODED, NEED TO BE RECTIFY. | COMPLETED
20905-0190 | 20903-0284 |  | 9H-FLM-1 | NONROUTINE | CARRY OUT PAINT TOUCH UP ON KEEL BEAM SURFACE AT STA 1200 ACCESS FROM PNL 191ML I/B OF PACK#2 HEAT EXCHANGER. | COMPLETED
20905-0191 | 20903-0365 |  | 9H-FLM-1 | NONROUTINE | 4 CORE COWL PADS ON ENG #3 ARE WORN ON EXHAUST NOZZLE. PLS RECTIFY. | COMPLETED
20905-0192 | 20903-0093 |  | 9H-FLM-1 | NONROUTINE | DURING INSPECTION FOUND AFT CARGO AIR-CONDITIONING CHECK VALVE COUPLING LOOSE. NEED TO PERFORM CORRECTIVE ACTION.. | COMPLETED
20905-0193 | 20903-0284 |  | 9H-FLM-1 | NONROUTINE | CARRY OUT CPC APPLICATION AT AIR CONDITIONAL EQUIPMENT BAY. | COMPLETED
20905-0194 | 20903-0378 |  | 9H-FLM-1 | NONROUTINE | ENG NO 1 AND 3 PERFORM RESTORATION OF BELOW MENTIONED STENCILS ON TRS 1. NO LIFT 2. CAUTION HOT AIR DISCHARGE | COMPLETED
20905-0195 | 20903-0098 |  | 9H-FLM-1 | NONROUTINE | DURING FUNCTIONAL CHECK OF THE CABIN POSITIVE PRESSURE RELIEF VALVE FOUND UPPER POSITIVE PRESSURE RELIEF VALVE OUT OF LIMIT NEEDS TOP BE REPLACED . | COMPLETED
20905-0196 | - | 116924-M40 | 9H-FLM-1 | NONROUTINE | FLEX LINE ABOVE MDC DOOR TEMP. REPAIRED DUE DATE: 23AUG2025 | COMPLETED
20905-0197 | 20903-0078 |  | 9H-FLM-1 | NONROUTINE | 1) WIRE HARNESS PLASTIC TIES ARE MISSING AT MULTIPLE LOCATIONS ON THE SIDES OF E1 AND E2 RACKS 2) COAX CABLE SUPPORT CLAMP IS DAMAGED ON THE SIDE OF E1-3 RACK 3) CAPTAINS STATIC PRESSURE LINE SUPPORT CLAMP IS DAMAGED NEAR E1-3 RACK. PERFORM CORRECTIVE ACTION | COMPLETED
20905-0198 | 20903-0083 |  | 9H-FLM-1 | NONROUTINE | RH WING , APPROX FSS STA 590: FOUND DAMAGED WIRES W226-242-18R, 243-18B. PERFORM CORRECTIVE ACTION | COMPLETED
20905-0199 | 20903-0083 |  | 9H-FLM-1 | NONROUTINE | RH WING LE-TO-FS CAVITY, APPROX ILES 480: FOUND BROKEN STANDOFF NUTPLATE AT FIXED LE RIB. PERFORM CORRECTIVE ACRION | COMPLETED
20905-0200 | 20903-0084 |  | 9H-FLM-1 | NONROUTINE | 1) WIRE HARNESS SUPPORT CLAMP IS DAMAGED AT RH WING ILES 950 2) WIRE HARNESS SUPPORT CLAMP IS DAMAGED AT RH WING FUELING STATION AREA. PERFORM CORRECTIVE ACTION | COMPLETED
20905-0201 | 20904-0013 |  | 9H-FLM-1 | NONROUTINE | DURING REMOVAL OF FUEL ACCESS PANELS FOR FUEL FEED ELECTRIC BOND INSPECTION FOUND RUBBER SEALS DAMAGED ON THE BELOW MENTIONED FUEL ACCESS PANELS, NEED TO REPLACE. 1) 545AB 2) 645AB 3) 645BB | COMPLETED
20905-0202 | 20903-0293 |  | 9H-FLM-1 | NONROUTINE | L1 DOOR STRAP BAG ASSY FOUND DAMAGE | COMPLETED
20905-0203 | 20903-0024 |  | 9H-FLM-1 | NONROUTINE | DURING LUBRICATION OF LH WING TE FLAP TRANSMISSION BALL SCREWS FOUND GREASE FREELY EXITS THE BALLNUT SEALS AND GREASE NOT CAMES OUT OF THE RELIEF VENT ON THE #3 AND #4 BALL SCREWS. PLS RECTIFY. | COMPLETED
20905-0204 | 20903-0115 |  | 9H-FLM-1 | NONROUTINE | AFTER REMOVAL ENG#3 IDG AIR S/O VALVE FILTER INTERNAL THREAD FOND DAMAGED. PLS RECTIFY. | COMPLETED
20905-0205 | 20903-0159 |  | 9H-FLM-1 | NONROUTINE | S2239, S2240, S2222, S901 THERMAL SWITCHES TEST FAILED. SWITCHES ARE ALWAYS OPENED. PERFORM CORRECTIVE ACTION | COMPLETED
20905-0206 | 20903-0025 |  | 9H-FLM-1 | NONROUTINE | DURING LUBRICATION OF RH WING TE FLAP TRANSIMISSION BALL SCREW FOUND GREASE FREELY COMES OUT FROM THE BALL NUT SEALS OF #5 BALL SCREW, NEED TO REPLACE. | COMPLETED
20905-0207 | 20903-0415 |  | 9H-FLM-1 | NONROUTINE | LE TIP FOUND CURLED ON FAN BLADE#3 ON ENG#1. PLS RECTIFY. | COMPLETED
20905-0208 | 20903-0415 |  | 9H-FLM-1 | NONROUTINE | UNMENTIONED IN DENT AND BUCKLE CHART REPAIR FOUND ON FAN BLADE#3 TE CORNER ON ENG#1. PLS PERFORM ASSESSMENT. | COMPLETED
20905-0209 | 20903-0415 |  | 9H-FLM-1 | NONROUTINE | LE TIP FOUND CURLED ON FAN BLADE#17 ON ENG#1. PLS RECTIFY. | COMPLETED
20905-0210 | 20903-0415 |  | 9H-FLM-1 | NONROUTINE | LE TIP FOND CURLED ON FAN BLADE#27 ON ENG#1. PLS RECTIFY. | COMPLETED
20905-0211 | - | 116924-M16 | 9H-FLM-1 | NONROUTINE | STA 777 R/H & L/H BOOT FOR MDC NET TORN. | DMI 116924-M16 WAS CLOSED BY AIR ATLANTA TEAM ON 11 MAY 2025. SEE ATTACHED SIGNED DMI SHEET FOR ACTION TAKEN.
20905-0212 | 20903-0417 |  | 9H-FLM-1 | NONROUTINE | UNMENTIONED REPAIR IN DENT AND BUCKLE CHART ON FAN BLADE #14 LE TIP ON ENG #3 FOUND. PLS PERFORM ASSESSMENT. | COMPLETED
20905-0213 | 20903-0417 |  | 9H-FLM-1 | NONROUTINE | UNMENTIONED IN DENT AND BUCKLE CHART BLEND REPAIR ON FAN BLADE #14 LE ON ENG #3 FOUND. PLS PERFORM ASSESSMENT. | COMPLETED
20905-0214 | 20903-0417 |  | 9H-FLM-1 | NONROUTINE | UNMENTIONED IN DENT AND BUCKLE CHART REPAIR FOUND ON FAN BLADE #15 LE ON ENG #3. PLS PERFORM ASSESSMENT. | COMPLETED
20905-0215 | 20903-0417 |  | 9H-FLM-1 | NONROUTINE | UNMANTIONED IN DENT AND BUCKLE CHART REPAIR FOUND ON FAN BLADE #16 LE TIP ON ENG #3. PLS PERFORM ASSESSMENT. | COMPLETED
20905-0216 | 20903-0417 |  | 9H-FLM-1 | NONROUTINE | UNMENTIONED IN DENT AND BUCKLE CHART REPAIR FOUND ON FAN BLADE #16 LE ON ENG #3. PLS PERFORM ASSESSMENT. | COMPLETED
20905-0217 | 20903-0417 |  | 9H-FLM-1 | NONROUTINE | UNMENTIONED IN DENT AND BUCKLE CHART REPAIR FOUND ON FAN BLADE #28 LE ON ENG #3. PLS PERFORM ASSESSMENT. | COMPLETED
20905-0218 | 20903-0417 |  | 9H-FLM-1 | NONROUTINE | UNMENTIONED IN DENT AND BUCKLE CHART REPAIR FOUND ON FAN BLADE #29 LE ON ENG #3. PLS RECTIFY. | COMPLETED
20905-0219 | 20903-0417 |  | 9H-FLM-1 | NONROUTINE | UNMENTIONED IN DENT AND BUCKLE CHART DAMAGE FOUND ON FAN BLADE # 30 ON ENG #3. | COMPLETED
20905-0220 | 20903-0417 |  | 9H-FLM-1 | NONROUTINE | UNMENTIONED IN DENT AND BUCKLE CHART REPAIR FOUND ON FAN BLADE #35 TE TIP ON ENGINE #3. PLS PERFORM ASSESSMENT. | COMPLETED
20905-0221 | 20903-0080 |  | 9H-FLM-1 | NONROUTINE | DURING CLEANING FOUND 3 EA MISSING SUPPORT CLAMPS OF LWR AFT VHF-R COAX CABLE( UNDER THE AFT CARGO FLOOR, STA. 1720-1740). PERFORM CORRECTIVE ACTION | COMPLETED
20905-0222 | 20903-0413 |  | 9H-FLM-1 | NONROUTINE | DURING FLIGHT DECK OBSERVATION FOUND CAPTAINS RADIO MAGNETIC INDICATOR LEFT VOR-ADF KNOB DAMAGED. PERFORM RECTIFICATION. | COMPLETED
20905-0223 | 20903-0413 |  | 9H-FLM-1 | NONROUTINE | FLAP TRACK MOVABLE FAIRINGS DURING INSPECTION FOUND FOLLOWING DEFECTS . NEED RECTIFICATION. 1. #1 MOVABLE FLAP FAIRING SEAL DAMAGE NEED REPLACEMENT; 2. #3 MOVABLE FLAP FAIRING SEAL DAMAGE NEED REPLACEMENT; 3. #4 MOVABLE FLAP FAIRING SEAL DAMAGE DAMAGE NEED REPLACEMENT; 4. #6 MOVABLE FLAP FAIRING SEAL DAMAGE NEED REPLACEMENT; 5. #7 MOVABLE FLAP FAIRING SEAL DAMAGE NEED REPLACEMENT; 6. #8 MOVABLE FLAP FAIRING SEAL DAMAGE NEED REPLACEMENT. | COMPLETED
20905-0224 | 20903-0416 |  | 9H-FLM-1 | NONROUTINE | ENG NO 2, DURING FAN BLADE INSPECTION, FOUND EXISTING BLEND REPAIR ON BLADE NO 1 LEADING EDGE TIP CORNER AREA D PERFORM EVALUATION | COMPLETED
20905-0225 | 20903-0416 |  | 9H-FLM-1 | NONROUTINE | ENG NO 2, DURING FAN BLADE INSPECTION, FOUND EXISTING BLEND REPAIR ON BLADE NO 27, LEADING EDGE TIP CORNER AREA D PERFORM EVALUATION | COMPLETED
20905-0226 | 20903-0416 |  | 9H-FLM-1 | NONROUTINE | ENG NO 2, DURING FAN BLADE INSPECTION, FOUND EXISTING BLEND REPAIR ON BLADE NO 28 LEADING EDGE TIP CORNER AREA D PERFORM EVALUATION | COMPLETED
20905-0227 | 20903-0416 |  | 9H-FLM-1 | NONROUTINE | ENG NO 2, DURING FAN BLADE INSPECTION, FOUND EXISTING BLEND REPAIR ON BLADE NO 29 LEADING EDGE TIP CORNER AREA D PERFORM EVALUATION | COMPLETED
20905-0228 | 20903-0416 |  | 9H-FLM-1 | NONROUTINE | ENG NO 2, DURING FAN BLADE INSPECTION, FOUND EXISTING BLEND REPAIR ON BLADE NO 5 ON AREA D LEADING EDGE PERFORM EVALUATION | COMPLETED
20905-0229 | 20903-0418 |  | 9H-FLM-1 | NONROUTINE | ENG NO 4, DURING FAN BLADE INSPECTION, FOUND EXISTING BLEND REPAIR ON BLADE NO 8 LEADING EDGE TIP CORNER AREA D PERFORM EVALUATION | COMPLETED
20905-0230 | 20903-0418 |  | 9H-FLM-1 | NONROUTINE | ENG NO 4, DURING FAN BLADE INSPECTION, FOUND EXISTING BLEND REPAIR ON BLADE NO 10 LEADING EDGE TIP CORNER AREA D PERFORM EVALUATION | COMPLETED
20905-0231 | 20905-0118 |  | 9H-FLM-1 | NONROUTINE | DURING HOUSEKEEPING AFTER RETURN LINE SYS#1 CROSS REPLACEMENT, FOUND TOOL GO-6331-22 & GO-6331-43 LOST (PART OF TOOL SET GO-6331). | COMPLETED
20905-0232 | 20903-0413 |  | 9H-FLM-1 | NONROUTINE | PERFORM SETTING OF TIME ON CAPTAIN'S AND FO'S CLOCKS PRIOR DEPARTURE | COMPLETED
20906-0001 | - | GAES PROCEDURE | 9H-FLM-1 | GENERIC | A/C WAITING/TOWING/PREP. | COMPLETED. A/C DEPARTED.
20906-0002 | - | GAES PROCEDURE | 9H-FLM-1 | GENERIC | WAITING FOR WORK | COMPLETED. A/C DEPARTED.
20906-0003 | - | GAES PROCEDURE | 9H-FLM-1 | GENERIC | HOUSEKEEPING | COMPLETED. A/C DEPARTED.
20906-0004 | - | GAES PROCEDURE | 9H-FLM-1 | GENERIC | A/C CHECK MANAGERS ONLY | COMPLETED. A/C DEPARTED.
20906-0005 | - | GAES PROCEDURE | 9H-FLM-1 | GENERIC | CAT 'C' ONLY | COMPLETED. A/C DEPARTED.
20907-0001 | - | GAES PROCEDURE | 9H-FLM-1 | GENERIC | MCC AND TCS ONLY | COMPLETED. A/C DEPARTED.
20908-0001 | - | GAES PROCEDURE | 9H-MSK-11 | GENERIC | MCC AND TCS ONLY | COMPLETED.
20909-0001 | - | 4D-12-029-00-01 | TF-AKG-9 | ROUTINE | LEFT AILERON & SPOILER/SPEEDBRAKE CABLES REF TASK: 4D-12-029-00-01 | COMPLETED
20909-0002 | - | 4D-12-029-00-02 | TF-AKG-9 | ROUTINE | RIGHT AILERON & SPOILER/SPEEDBRAKE CABLES REF TASK: 4D-12-029-00-02 | COMPLETED
20909-0003 | - | 4D-21-031-01-01 | TF-AKG-9 | ROUTINE | PRESS CONTR SYS OUTFLOW VALVE & S/W REF TASK: 4D-21-031-01-01 | COMPLETED
20909-0004 | - | 4D-21-033-01-01 | TF-AKG-9 | ROUTINE | PRESS CONT ANALOG SENSOR REF TASK: 4D-21-033-01-01 | COMPLETED
20909-0005 | - | 4D-35-011-08-01 | TF-AKG-9 | ROUTINE | CREW OXYGEN CYLINDER & PLUMBING REF TASK: 4D-35-011-08-01 | COMPLETED
20909-0006 | - | 4D-35-021-14-01 | TF-AKG-9 | ROUTINE | PASS OXYGEN CYLINDER & PLUMBING REF TASK: 4D-35-021-14-01 | COMPLETED
20909-0007 | - | 4N-12-004-00-01 | TF-AKG-9 | ROUTINE | ENGINE NO1 IDG OIL CHANGE REF TASK: 4N-12-004-00-01 | COMPLETED
20909-0008 | - | 4N-12-004-00-02 | TF-AKG-9 | ROUTINE | ENGINE NO2 IDG OIL CHANGE REF TASK: 4N-12-004-00-02 | COMPLETED
20909-0009 | - | 4N-12-004-00-03 | TF-AKG-9 | ROUTINE | ENGINE NO3 IDG OIL CHANGE REF TASK: 4N-12-004-00-03 | COMPLETED
20909-0010 | - | 4N-12-004-00-04 | TF-AKG-9 | ROUTINE | ENGINE NO4 IDG OIL CHANGE REF TASK: 4N-12-004-00-04 | COMPLETED
20909-0011 | - | 4N-12-010-00-01 | TF-AKG-9 | ROUTINE | ACCESS PANEL ZIPPERS REF TASK: 4N-12-010-00-01 | COMPLETED
20909-0012 | - | 4N-12-016-00-01 | TF-AKG-9 | ROUTINE | LEADING EDGE FLAP PDU - LEFT WING REF TASK: 4N-12-016-00-01 | COMPLETED
20909-0013 | - | 4N-12-016-00-02 | TF-AKG-9 | ROUTINE | LEADING EDGE FLAP PDU - RIGHT WING REF TASK: 4N-12-016-00-02 | COMPLETED
20909-0014 | - | 4N-12-018-00-01 | TF-AKG-9 | ROUTINE | T.E. FLAP TRANSMISSION - LEFT WING REF TASK: 4N-12-018-00-01 | COMPLETED
20909-0015 | - | 4N-12-018-00-02 | TF-AKG-9 | ROUTINE | T.E. FLAP TRANSMISSION - RIGHT WING REF TASK: 4N-12-018-00-02 | COMPLETED
20909-0016 | - | 4N-12-022-00-01 | TF-AKG-9 | ROUTINE | LEFT WING T.E. CONTROL CABLES REF TASK: 4N-12-022-00-01 | COMPLETED
20909-0017 | - | 4N-12-022-00-02 | TF-AKG-9 | ROUTINE | RIGHT WING T.E. CONTROL CABLES REF TASK: 4N-12-022-00-02 | COMPLETED
20909-0018 | - | 4N-12-024-00-01 | TF-AKG-9 | ROUTINE | ELEVATOR CABLES REF TASK: 4N-12-024-00-01 | COMPLETED
20909-0019 | - | 4N-12-026-00-01 | TF-AKG-9 | ROUTINE | RUDDER CABLES REF TASK: 4N-12-026-00-01 | COMPLETED
20909-0020 | - | 4N-12-030-00-01 | TF-AKG-9 | ROUTINE | AILERON HINGES & ACTUATORS - L WING REF TASK: 4N-12-030-00-01 | COMPLETED
20909-0021 | - | 4N-12-030-00-02 | TF-AKG-9 | ROUTINE | AILERON HINGES & ACTUATORS - R WING REF TASK: 4N-12-030-00-02 | COMPLETED
20909-0022 | - | 4N-12-032-00-01 | TF-AKG-9 | ROUTINE | AILERON PROGRAMMER MECHANISM REF TASK: 4N-12-032-00-01 | COMPLETED
20909-0023 | - | 4N-12-034-00-01 | TF-AKG-9 | ROUTINE | OUTBD AILERON LOCKOUT MECHANISM - L REF TASK: 4N-12-034-00-01 | COMPLETED
20909-0024 | - | 4N-12-034-00-02 | TF-AKG-9 | ROUTINE | OUTBD AILERON LOCKOUT MECHANISM - R REF TASK: 4N-12-034-00-02 | COMPLETED
20909-0025 | - | 4N-12-036-00-01 | TF-AKG-9 | ROUTINE | RUDDER AND TRIM CONTROL SYSTEM REF TASK: 4N-12-036-00-01 | COMPLETED
20909-0026 | - | 4N-12-038-00-01 | TF-AKG-9 | ROUTINE | RUDDER RATIO CHANGER (UPPER & LOWER) REF TASK: 4N-12-038-00-01 | COMPLETED
20909-0027 | - | 4N-12-040-00-01 | TF-AKG-9 | ROUTINE | UPPER RUDDER ACTUATORS LUBRICATION REF TASK: 4N-12-040-00-01 | COMPLETED
20909-0028 | - | 4N-12-042-00-01 | TF-AKG-9 | ROUTINE | LEFT ELEVATOR HINGE BEARINGS REF TASK: 4N-12-042-00-01 | COMPLETED
20909-0029 | - | 4N-12-042-00-02 | TF-AKG-9 | ROUTINE | RIGHT ELEVATOR HINGE BEARINGS REF TASK: 4N-12-042-00-02 | COMPLETED
20909-0030 | - | 4N-12-044-00-01 | TF-AKG-9 | ROUTINE | STABILIZER TRIM DRIVE JACKSCREW REF TASK: 4N-12-044-00-01
20909-0031 | - | 4N-12-046-00-01 | TF-AKG-9 | ROUTINE | STABILIZER TRIM ACTUATOR GEARBOX REF TASK: 4N-12-046-00-01
20909-0032 | - | 4N-12-048-00-01 | TF-AKG-9 | ROUTINE | T.E. FLAP TRANSMISSION BALL SCREW - LEFT WING REF TASK: 4N-12-048-00-01 | COMPLETED
20909-0033 | - | 4N-12-048-00-02 | TF-AKG-9 | ROUTINE | T.E. FLAP TRANSMISSION BALL SCREW - RIGHT WING REF TASK: 4N-12-048-00-02 | COMPLETED
20909-0034 | - | 4N-12-050-00-01 | TF-AKG-9 | ROUTINE | TE FLAP COMPONENTS - LEFT WING REF TASK: 4N-12-050-00-01 | COMPLETED
20909-0035 | - | 4N-12-050-00-02 | TF-AKG-9 | ROUTINE | TE FLAP COMPONENTS - RIGHT WING REF TASK: 4N-12-050-00-02 | COMPLETED
20909-0036 | - | 4N-12-052-00-01 | TF-AKG-9 | ROUTINE | TE FLAP DRIVE SYSTEM - LEFT WING REF TASK: 4N-12-052-00-01 | COMPLETED
20909-0037 | - | 4N-12-052-00-02 | TF-AKG-9 | ROUTINE | TE FLAP DRIVE SYSTEM - RIGHT WING REF TASK: 4N-12-052-00-02 | COMPLETED
20909-0038 | - | 4N-12-054-00-01 | TF-AKG-9 | ROUTINE | TE FLAP PWR UNIT GEARBOX (PDU) REF TASK: 4N-12-054-00-01 | COMPLETED
20909-0039 | - | 4N-12-054-00-02 | TF-AKG-9 | ROUTINE | TE FLAP PWR UNIT GEARBOX (PDU) REF TASK: 4N-12-054-00-02 | COMPLETED
20909-0040 | - | 4N-12-055-00-01 | TF-AKG-9 | ROUTINE | TE FLAP ALTERNATE DRIVE MOTOR REF TASK: 4N-12-055-00-01 | COMPLETED
20909-0041 | - | 4N-12-055-00-02 | TF-AKG-9 | ROUTINE | TE FLAP ALTERNATE DRIVE MOTOR REF TASK: 4N-12-055-00-02 | COMPLETED
20909-0042 | - | 4N-12-056-00-01 | TF-AKG-9 | ROUTINE | WING T.E. FLAP TRACK RING SPRING - LEFT REF TASK: 4N-12-056-00-01 | COMPLETED
20909-0043 | - | 4N-12-056-00-02 | TF-AKG-9 | ROUTINE | WING T.E. FLAP TRACK RING SPRING - RIGHT REF TASK: 4N-12-056-00-02 | COMPLETED
20909-0044 | - | 4N-12-058-00-01 | TF-AKG-9 | ROUTINE | SPOILER DIFFERENTIAL REF TASK: 4N-12-058-00-01 | COMPLETED
20909-0045 | - | 4N-12-060-00-01 | TF-AKG-9 | ROUTINE | LEFT WING SPOILER COMPONENTS REF TASK: 4N-12-060-00-01 | COMPLETED
20909-0046 | - | 4N-12-060-00-02 | TF-AKG-9 | ROUTINE | RIGHT WING SPOILER COMPONENTS REF TASK: 4N-12-060-00-02 | COMPLETED
20909-0047 | - | 4N-12-062-00-01 | TF-AKG-9 | ROUTINE | SPEEDBRAKE SEQUENCE MECHANISM REF TASK: 4N-12-062-00-01 | COMPLETED
20909-0048 | - | 4N-12-066-00-01 | TF-AKG-9 | ROUTINE | STRUT 1 ADP LUBRICATION SYSTEM REF TASK: 4N-12-066-00-01 | COMPLETED
20909-0049 | - | 4N-12-066-00-04 | TF-AKG-9 | ROUTINE | STRUT 4 ADP LUBRICATION SYSTEM REF TASK: 4N-12-066-00-04 | COMPLETED
20909-0050 | - | 4N-12-080-00-01 | TF-AKG-9 | ROUTINE | PARKING BRAKE ACCUMULATOR REF TASK: 4N-12-080-00-01 | COMPLETED
20909-0051 | - | 4N-12-082-00-01 | TF-AKG-9 | ROUTINE | BRAKE SURGE ACCUMULATOR PRECHARGE PRESSURE CHECK REF TASK: 4N-12-082-00-01 | COMPLETED
20909-0052 | - | 4N-12-082-00-02 | TF-AKG-9 | ROUTINE | BRAKE SURGE ACCUMULATOR PRECHARGE PRESSURE CHECK REF TASK: 4N-12-082-00-02 | COMPLETED
20909-0053 | - | 4N-12-082-00-03 | TF-AKG-9 | ROUTINE | BRAKE SURGE ACCUMULATOR PRECHARGE PRESSURE CHECK REF TASK: 4N-12-082-00-03 | COMPLETED
20909-0054 | - | 4N-12-084-00-01 | TF-AKG-9 | ROUTINE | BODY GEAR TRUCK BEAM PIVOT BOLT - LEFT GEAR REF TASK: 4N-12-084-00-01 | COMPLETED
20909-0055 | - | 4N-12-084-00-02 | TF-AKG-9 | ROUTINE | BODY GEAR TRUCK BEAM PIVOT BOLT - RIGHT GEAR REF TASK: 4N-12-084-00-02 | COMPLETED
20909-0056 | - | 4N-12-086-00-01 | TF-AKG-9 | ROUTINE | WING GEAR TRUCK BEAM PIVOT - LEFT GEAR REF TASK: 4N-12-086-00-01 | COMPLETED
20909-0057 | - | 4N-12-086-00-02 | TF-AKG-9 | ROUTINE | WING GEAR TRUCK BEAM PIVOT - RIGHT GEAR REF TASK: 4N-12-086-00-02 | COMPLETED
20909-0058 | - | 4N-12-088-00-01 | TF-AKG-9 | ROUTINE | NOSE GEAR SUPPORT & TRUNNION REF TASK: 4N-12-088-00-01 | COMPLETED
20909-0059 | - | 4N-12-094-00-01 | TF-AKG-9 | ROUTINE | NOSE LANDING GEAR AND DOORS REF TASK: 4N-12-094-00-01 | COMPLETED
20909-0060 | - | 4N-12-096-00-01 | TF-AKG-9 | ROUTINE | BODY LANDING GEAR AND DOORS - LEFT REF TASK: 4N-12-096-00-01 | COMPLETED
20909-0061 | - | 4N-12-096-00-02 | TF-AKG-9 | ROUTINE | BODY LANDING GEAR AND DOORS - RIGHT REF TASK: 4N-12-096-00-02 | COMPLETED
20909-0062 | - | 4N-12-098-00-01 | TF-AKG-9 | ROUTINE | WING LANDING GEAR AND DOORS - LEFT REF TASK: 4N-12-098-00-01 | COMPLETED
20909-0063 | - | 4N-12-098-00-02 | TF-AKG-9 | ROUTINE | WING LANDING GEAR AND DOORS - RIGHT REF TASK: 4N-12-098-00-02 | COMPLETED
20909-0064 | - | 4N-12-100-00-01 | TF-AKG-9 | ROUTINE | NOSE GEAR ALTERNATE EXTEND CABLES REF TASK: 4N-12-100-00-01 | COMPLETED
20909-0065 | - | 4N-12-102-00-01 | TF-AKG-9 | ROUTINE | LEFT BODY GEAR ALTERNATE EXTEND CABLES REF TASK: 4N-12-102-00-01 | COMPLETED
20909-0066 | - | 4N-12-102-00-02 | TF-AKG-9 | ROUTINE | RIGHT BODY GEAR ALTERNATE EXTEND CABLES REF TASK: 4N-12-102-00-02 | COMPLETED
20909-0067 | - | 4N-12-104-00-01 | TF-AKG-9 | ROUTINE | LEFT WING GEAR ALTERNATE EXTEND CABLES REF TASK: 4N-12-104-00-01 | COMPLETED
20909-0068 | - | 4N-12-104-00-02 | TF-AKG-9 | ROUTINE | RIGHT WING GEAR ALTERNATE EXTEND CABLES REF TASK: 4N-12-104-00-02 | COMPLETED
20909-0069 | - | 4N-12-106-00-01 | TF-AKG-9 | ROUTINE | NOSE STEERING MECH CONTROL PATH CAB REF TASK: 4N-12-106-00-01 | COMPLETED
20909-0070 | - | 4N-12-108-00-01 | TF-AKG-9 | ROUTINE | LANDING GEAR CONTROL CABLES - LEFT REF TASK: 4N-12-108-00-01 | COMPLETED
20909-0071 | - | 4N-12-108-00-02 | TF-AKG-9 | ROUTINE | LANDING GEAR CONTROL CABLES - RIGHT REF TASK: 4N-12-108-00-02 | COMPLETED
20909-0072 | - | 4N-12-114-00-01 | TF-AKG-9 | ROUTINE | APU STARTER MOTOR OIL LEVEL REF TASK: 4N-12-114-00-01 | COMPLETED
20909-0073 | - | 4N-12-120-00-01 | TF-AKG-9 | ROUTINE | CREW COMPARTMENT OVERHEAD HATCH REF TASK: 4N-12-120-00-01 | COMPLETED
20909-0074 | - | 4N-12-122-00-01 | TF-AKG-9 | ROUTINE | AIR CONDITIONING BAY ACCESS DOORS REF TASK: 4N-12-122-00-01 | COMPLETED
20909-0075 | - | 4N-12-122-00-02 | TF-AKG-9 | ROUTINE | AIR CONDITIONING BAY ACCESS DOORS REF TASK: 4N-12-122-00-02 | COMPLETED
20909-0076 | - | 4N-12-124-00-01 | TF-AKG-9 | ROUTINE | APU ACCESS DOORS REF TASK: 4N-12-124-00-01 | COMPLETED
20909-0077 | - | 4N-12-126-00-01 | TF-AKG-9 | ROUTINE | MAIN DECK ELECTRONICS ACCESS DOOR REF TASK: 4N-12-126-00-01 | COMPLETED
20909-0078 | - | 4N-12-128-00-01 | TF-AKG-9 | ROUTINE | BULK CARGO DOOR REF TASK: 4N-12-128-00-01 | COMPLETED
20909-0079 | - | 4N-12-130-00-21 | TF-AKG-9 | ROUTINE | FORWARD CARGO DOOR REF TASK: 4N-12-130-00-21 | COMPLETED
20909-0080 | - | 4N-12-130-00-22 | TF-AKG-9 | ROUTINE | AFT CARGO DOOR REF TASK: 4N-12-130-00-22 | COMPLETED
20909-0081 | - | 4N-12-132-00-11 | TF-AKG-9 | ROUTINE | FORWARD E/E ACCESS DOOR REF TASK: 4N-12-132-00-11 | COMPLETED
20909-0082 | - | 4N-12-132-00-12 | TF-AKG-9 | ROUTINE | CENTER E/E ACCESS DOOR REF TASK: 4N-12-132-00-12 | COMPLETED
20909-0083 | - | 4N-12-138-00-01 | TF-AKG-9 | ROUTINE | MAIN DECK SIDE CARGO DOOR REF TASK: 4N-12-138-00-01 | COMPLETED
20909-0084 | - | 4N-12-148-00-09 | TF-AKG-9 | ROUTINE | MAIN DECK ENTRY DOOR (5L) REF TASK: 4N-12-148-00-09 | COMPLETED
20909-0085 | - | 4N-12-150-00-01 | TF-AKG-9 | ROUTINE | DOOR OPERATING MECHANISM (1L) REF TASK: 4N-12-150-00-01 | COMPLETED
20909-0086 | - | 4N-12-150-00-09 | TF-AKG-9 | ROUTINE | DOOR OPERATING MECHANISM (5L) REF TASK: 4N-12-150-00-09 | COMPLETED
20909-0087 | - | 4N-12-152-00-01 | TF-AKG-9 | ROUTINE | UPPER DECK CREW SERVICE DOOR REF TASK: 4N-12-152-00-01 | COMPLETED
20909-0088 | - | 4N-12-154-00-01 | TF-AKG-9 | ROUTINE | NOSE CARGO DOOR MECHANISMS REF TASK: 4N-12-154-00-01 | COMPLETED
20909-0089 | - | 4N-12-156-00-01 | TF-AKG-9 | ROUTINE | UPPER DECK CREW SERVICE DOOR REF TASK: 4N-12-156-00-01 | COMPLETED
20909-0090 | - | 4N-12-158-00-01 | TF-AKG-9 | ROUTINE | NOSE RADOME HINGE SNUBBER REF TASK: 4N-12-158-00-01
20909-0091 | - | 4N-12-160-00-01 | TF-AKG-9 | ROUTINE | NACELLE STRUT SPRING BEAM BEARINGS REF TASK: 4N-12-160-00-01 | COMPLETED
20909-0092 | - | 4N-12-162-00-02 | TF-AKG-9 | ROUTINE | NACELLE STRUT FITTINGS - ENGINE REF TASK: 4N-12-162-00-02 | COMPLETED
20909-0093 | - | 4N-12-166-00-01 | TF-AKG-9 | ROUTINE | WING LANDING GEAR BEAM GATE FITTING - LEFT GEAR REF TASK: 4N-12-166-00-01 | COMPLETED
20909-0094 | - | 4N-12-166-00-02 | TF-AKG-9 | ROUTINE | WING LANDING GEAR BEAM GATE FITTING - RIGHT GEAR REF TASK: 4N-12-166-00-02 | COMPLETED
20909-0095 | - | 4N-12-170-00-01 | TF-AKG-9 | ROUTINE | ENG 1 T/R BALLSCREW ACTUATOR NUTS REF TASK: 4N-12-170-00-01 | COMPLETED
20909-0096 | - | 4N-12-170-00-02 | TF-AKG-9 | ROUTINE | ENG 2 T/R BALLSCREW ACTUATOR NUTS REF TASK: 4N-12-170-00-02 | COMPLETED
20909-0097 | - | 4N-12-170-00-03 | TF-AKG-9 | ROUTINE | ENG 3 T/R BALLSCREW ACTUATOR NUTS REF TASK: 4N-12-170-00-03 | COMPLETED
20909-0098 | - | 4N-12-170-00-04 | TF-AKG-9 | ROUTINE | ENGINE 4 T/R BALLSCREW ACTUATOR NUTS REF TASK: 4N-12-170-00-04 | COMPLETED
20909-0099 | - | 4N-12-172-00-01 | TF-AKG-9 | ROUTINE | ENG 1 T/R ROTARY FLEXIBLE DR SHAFTS REF TASK: 4N-12-172-00-01 | COMPLETED
20909-0100 | - | 4N-12-172-00-02 | TF-AKG-9 | ROUTINE | ENG 2 T/R ROTARY FLEXIBLE DR SHAFTS REF TASK: 4N-12-172-00-02 | COMPLETED
20909-0101 | - | 4N-12-172-00-03 | TF-AKG-9 | ROUTINE | ENG 3 T/R ROTARY FLEXIBLE DR SHAFTS REF TASK: 4N-12-172-00-03 | COMPLETED
20909-0102 | - | 4N-12-172-00-04 | TF-AKG-9 | ROUTINE | ENG 4 T/R ROTARY FLEXIBLE DR SHAFTS REF TASK: 4N-12-172-00-04 | COMPLETED
20909-0103 | - | 4N-12-174-00-01 | TF-AKG-9 | ROUTINE | ENGINE 1 STARTER OIL REF TASK: 4N-12-174-00-01 | COMPLETED
20909-0104 | - | 4N-12-174-00-02 | TF-AKG-9 | ROUTINE | ENGINE 2 STARTER OIL REF TASK: 4N-12-174-00-02 | COMPLETED
20909-0105 | - | 4N-12-174-00-03 | TF-AKG-9 | ROUTINE | ENGINE 3 STARTER OIL REF TASK: 4N-12-174-00-03 | COMPLETED
20909-0106 | - | 4N-12-174-00-04 | TF-AKG-9 | ROUTINE | ENGINE 4 STARTER OIL REF TASK: 4N-12-174-00-04 | COMPLETED
20909-0107 | - | 4N-20-002-00-01 | TF-AKG-9 | ROUTINE | LEFT BODY GEAR ALTER EXTEND SYS CABLES REF TASK: 4N-20-002-00-01 | COMPLETED
20909-0108 | - | 4N-20-002-00-02 | TF-AKG-9 | ROUTINE | RIGHT BODY GEAR ALTER EXTEND SYS CABLES REF TASK: 4N-20-002-00-02 | COMPLETED
20909-0109 | - | 4N-20-004-00-01 | TF-AKG-9 | ROUTINE | LEFT WING GEAR ALTERNATE EXTEND CABLES REF TASK: 4N-20-004-00-01 | COMPLETED
20909-0110 | - | 4N-20-004-00-02 | TF-AKG-9 | ROUTINE | RIGHT WING GEAR ALTERNATE EXTEND CABLES REF TASK: 4N-20-004-00-02 | COMPLETED
20909-0111 | - | 4N-20-006-00-01 | TF-AKG-9 | ROUTINE | N/G ALTER EXTEND CABLES & ASSOC MECH REF TASK: 4N-20-006-00-01 | COMPLETED
20909-0112 | - | 4N-20-008-00-01 | TF-AKG-9 | ROUTINE | RUDDER CABLES REF TASK: 4N-20-008-00-01 | COMPLETED
20909-0113 | - | 4N-20-010-00-01 | TF-AKG-9 | ROUTINE | CONTROL CABLES - LEFT WING REF TASK: 4N-20-010-00-01 | COMPLETED
20909-0114 | - | 4N-20-010-00-02 | TF-AKG-9 | ROUTINE | CONTROL CABLES - RIGHT WING REF TASK: 4N-20-010-00-02 | COMPLETED
20909-0115 | - | 4N-20-012-00-01 | TF-AKG-9 | ROUTINE | ELEVATOR CABLES REF TASK: 4N-20-012-00-01 | COMPLETED
20909-0116 | - | 4N-20-022-00-01 | TF-AKG-9 | ROUTINE | AILERON CABLES IN UNPRESSURIZED AREA REF TASK: 4N-20-022-00-01 | COMPLETED
20909-0117 | - | 4N-20-024-00-01 | TF-AKG-9 | ROUTINE | L/G MECHANICAL CONTROL SYSTEM CABLES - LEFT REF TASK: 4N-20-024-00-01 | COMPLETED
20909-0118 | - | 4N-20-024-00-02 | TF-AKG-9 | ROUTINE | L/G MECHANICAL CONTROL SYSTEM CABLES - RIGHT REF TASK: 4N-20-024-00-02 | COMPLETED
20909-0119 | - | 4N-20-026-00-01 | TF-AKG-9 | ROUTINE | NOSE STEERING MECHANICAL CONTROL PATH REF TASK: 4N-20-026-00-01 | COMPLETED
20909-0120 | - | 4N-20-602-00-01 | TF-AKG-9 | ROUTINE | POWER FEEDER WIRING IN THE AREA ABOVE & OUTBD OF NOSE WHEEL WELL (EZAP) REF TASK: 4N-20-602-00-01 | COMPLETED
20909-0121 | - | 4N-20-604-00-01 | TF-AKG-9 | ROUTINE | POWER FEEDER WIRING IN THE ELECTRICAL AND ELECTRONICS COMPARTMENT (EZAP) REF TASK: 4N-20-604-00-01 | COMPLETED
20909-0122 | - | 4N-20-606-01-01 | TF-AKG-9 | ROUTINE | ENGINE POWER FEEDER WIRING IN THE FWD CARGO CONTAINER COMPARTMENT (EZAP) REF TASK: 4N-20-606-01-01 | COMPLETED
20909-0123 | - | 4N-20-607-00-01 | TF-AKG-9 | ROUTINE | AREA BELOW FWD CARGO CONTAINER COMPARTMENT (EZAP) REF TASK: 4N-20-607-00-01 | COMPLETED
20909-0124 | - | 4N-20-609-01-01 | TF-AKG-9 | ROUTINE | WIRING IN THE LEFT & RIGHT WING LANDING GEAR WHEEL WELLS (EZAP) REF TASK: 4N-20-609-01-01 | COMPLETED
20909-0125 | - | 4N-20-610-01-01 | TF-AKG-9 | ROUTINE | WIRING IN THE LEFT & RIGHT BODY LANDING GEAR WHEEL WELLS (EZAP) REF TASK: 4N-20-610-01-01 | COMPLETED
20909-0126 | - | 4N-20-612-00-01 | TF-AKG-9 | ROUTINE | AREA BELOW AFT CARGO CONTAINER COMPARTMENT (EZAP) REF TASK: 4N-20-612-00-01 | COMPLETED
20909-0127 | - | 4N-20-638-00-01 | TF-AKG-9 | ROUTINE | APU POWER FEEDER WIRING IN THE AREA AFT OF PRESSURE BULKHEAD (EZAP) REF TASK: 4N-20-638-00-01 | COMPLETED
20909-0128 | - | 4N-20-640-00-01 | TF-AKG-9 | ROUTINE | APU POWER FEEDER WIRING IN THE AREA AFT OF STABILIZER BOX COMPARTMENT (EZAP) REF TASK: 4N-20-640-00-01 | COMPLETED
20909-0129 | - | 4N-20-641-00-01 | TF-AKG-9 | ROUTINE | APU POWER FEEDER WIRING IN THE APU COMPARTMENT (EZAP) REF TASK: 4N-20-641-00-01 | COMPLETED
20909-0130 | - | 4N-20-642-00-01 | TF-AKG-9 | ROUTINE | ENGINE POWER FEEDER WIRING IN THE LEADING EDGE TO FRONT SPAR CAVITY (WBL 128.4575 - WBL 470) (EZAP) REF TASK: 4N-20-642-00-01 | COMPLETED
20909-0131 | - | 4N-20-643-00-01 | TF-AKG-9 | ROUTINE | ENGINE POWER FEEDER WIRING IN THE LEADING EDGE TO FRONT SPAR CAVITY (WBL 470 - WBL 834) (EZAP) REF TASK: 4N-20-643-00-01 | COMPLETED
20909-0132 | - | 4N-20-643-01-01 | TF-AKG-9 | ROUTINE | ALL EXPOSED EWIS IN THE LEADING EDGE TO FRONT SPAR CAVITY (WBL 834 - OLES 1185 & OLES 1617.6 - WING TIP) (EZAP) REF TASK: 4N-20-643-01-01 | COMPLETED
20909-0133 | - | 4N-20-645-00-01 | TF-AKG-9 | ROUTINE | ENGINE POWER FEEDER WIRING IN THE ENGINE (1, 2, 3, 4) - CF6-80C2 (EZAP) REF TASK: 4N-20-645-00-01 | COMPLETED
20909-0134 | - | 4N-20-646-00-01 | TF-AKG-9 | ROUTINE | ENGINE POWER FEEDER WIRING IN THE PYLON - FORWARD FAIRING (1, 2, 3, 4) - CF6-80C2 (EZAP) REF TASK: 4N-20-646-00-01 | COMPLETED
20909-0135 | - | 4N-20-647-00-01 | TF-AKG-9 | ROUTINE | ENGINE POWER FEEDER WIRING IN THE TORQUE BOX (1, 2, 3, 4) - CF6-80C2 (EZAP) REF TASK: 4N-20-647-00-01 | COMPLETED
20909-0136 | - | 4N-20-648-00-01 | TF-AKG-9 | ROUTINE | POWER FEEDER WIRING TO THE HYDRAULIC MOTORS IN THE AFT FAIRING (1, 2, 3, 4) - CF6-80C2 (EZAP) REF TASK: 4N-20-648-00-01 | COMPLETED
20909-0137 | - | 4N-21-021-01-01 | TF-AKG-9 | ROUTINE | MAIN DISTR MANIFOLD COND AIR CH VLV REF TASK: 4N-21-021-01-01 | COMPLETED
20909-0138 | - | 4N-21-022-01-01 | TF-AKG-9 | ROUTINE | CARGO FIRE CONTROL SYSTEM REF TASK: 4N-21-022-01-01 | COMPLETED
20909-0139 | - | 4N-21-022-02-01 | TF-AKG-9 | ROUTINE | FLIGHT DECK FLOW REGULATING VALVE REF TASK: 4N-21-022-02-01 | COMPLETED
20909-0140 | - | 4N-21-022-03-01 | TF-AKG-9 | ROUTINE | SMOKE MODE SHUTOFF VALVE REF TASK: 4N-21-022-03-01 | COMPLETED
20909-0141 | - | 4N-21-026-01-01 | TF-AKG-9 | ROUTINE | CARGO FLOW REGULATING VALVE REF TASK: 4N-21-026-01-01 | COMPLETED
20909-0142 | - | 4N-21-026-02-01 | TF-AKG-9 | ROUTINE | CABIN SHUTOFF VALVE REF TASK: 4N-21-026-02-01 | COMPLETED
20909-0143 | - | 4N-21-026-03-01 | TF-AKG-9 | ROUTINE | FORWARD CARGO OVERBOARD VALVE REF TASK: 4N-21-026-03-01 | COMPLETED
20909-0144 | - | 4N-21-026-04-01 | TF-AKG-9 | ROUTINE | FORWARD CARGO OVERBOARD BACKUP VALVE REF TASK: 4N-21-026-04-01 | COMPLETED
20909-0145 | - | 4N-21-026-05-01 | TF-AKG-9 | ROUTINE | AFT CARGO FLAPPER VALVE AND SOLENOID SYSTEM REF TASK: 4N-21-026-05-01 | COMPLETED
20909-0146 | - | 4N-21-026-06-01 | TF-AKG-9 | ROUTINE | AFT CARGO COND AIR CHECK VALVE REF TASK: 4N-21-026-06-01 | COMPLETED
20909-0147 | - | 4N-21-026-06-02 | TF-AKG-9 | ROUTINE | FWD CARGO COND AIR CHECK VALVE REF TASK: 4N-21-026-06-02 | COMPLETED
20909-0148 | - | 4N-21-026-15-01 | TF-AKG-9 | ROUTINE | FORWARD OVERBOARD VALVE SCREEN REF TASK: 4N-21-026-15-01 | COMPLETED
20909-0149 | - | 4N-21-031-01-01 | TF-AKG-9 | ROUTINE | PRESS CONTR SYS OUTFLOW VALVE & S/W REF TASK: 4N-21-031-01-01 | COMPLETED
20909-0150 | - | 4N-21-031-03-01 | TF-AKG-9 | ROUTINE | PRESS CONT SYS OUTFLOW VALVE DOORS REF TASK: 4N-21-031-03-01 | COMPLETED
20909-0151 | - | 4N-21-031-04-01 | TF-AKG-9 | ROUTINE | PRESS CONTROL SYS OUTFLOW VALVE MANUAL CONTROL SWITCH REF TASK: 4N-21-031-04-01 | COMPLETED
20909-0152 | - | 4N-21-031-06-01 | TF-AKG-9 | ROUTINE | PRESSURIZATION OUTFLOW VALVES REF TASK: 4N-21-031-06-01 | COMPLETED
20909-0153 | - | 4N-21-032-01-01 | TF-AKG-9 | ROUTINE | CABIN PRESS RELIEF VALVES REF TASK: 4N-21-032-01-01 | COMPLETED
20909-0154 | - | 4N-21-032-03-01 | TF-AKG-9 | ROUTINE | CABIN NEGATIVE PRESS RELIEF VALVE REF TASK: 4N-21-032-03-01 | COMPLETED
20909-0155 | - | 4N-21-032-04-01 | TF-AKG-9 | ROUTINE | SIDE CARGO DOOR NEG PRESS VALVE REF TASK: 4N-21-032-04-01 | COMPLETED
20909-0156 | - | 4N-21-033-01-01 | TF-AKG-9 | ROUTINE | PRESS CONT ANALOG SENSOR REF TASK: 4N-21-033-01-01 | COMPLETED
20909-0157 | - | 4N-21-043-01-01 | TF-AKG-9 | ROUTINE | FWD CARGO HEATING SYS TEMP S/W REF TASK: 4N-21-043-01-01 | COMPLETED
20909-0158 | - | 4N-21-044-01-03 | TF-AKG-9 | ROUTINE | AFT CARGO HEATING O/RIDE/CONTROL VLV (400F & 400SF AIRPLANES ONLY) REF TASK: 4N-21-044-01-03 | COMPLETED
20909-0159 | - | 4N-21-044-13-04 | TF-AKG-9 | ROUTINE | BULK CARGO COMPARTMENT FAN (400F & 400SF AIRPLANES ONLY) REF TASK: 4N-21-044-13-04 | COMPLETED
20909-0160 | - | 4N-21-051-05-01 | TF-AKG-9 | ROUTINE | WATER SEPARATOR COALESCER BAGS REF TASK: 4N-21-051-05-01 | COMPLETED
20909-0161 | - | 4N-21-051-06-01 | TF-AKG-9 | ROUTINE | COMPRESSOR BYPASS CHECK VALVE REF TASK: 4N-21-051-06-01 | COMPLETED
20909-0162 | - | 4N-21-051-07-01 | TF-AKG-9 | ROUTINE | HEAT EXCHANGER LEAK CHECK REF TASK: 4N-21-051-07-01
20909-0163 | - | 4N-21-051-08-01 | TF-AKG-9 | ROUTINE | HEAT EXCHANGER CLEANING REF TASK: 4N-21-051-08-01
20909-0164 | - | 4N-21-051-10-01 | TF-AKG-9 | ROUTINE | A/C PACK MOUNTED CATALYTIC CONVERTERS REF TASK: 4N-21-051-10-01 | COMPLETED
20909-0165 | - | 4N-21-051-13-01 | TF-AKG-9 | ROUTINE | FLOW CONTROL & SHUTOFF VALVE FILTERS REF TASK: 4N-21-051-13-01 | COMPLETED
20909-0166 | - | 4N-21-051-14-01 | TF-AKG-9 | ROUTINE | COOLING AIR CHECK VALVE REF TASK: 4N-21-051-14-01 | COMPLETED
20909-0167 | - | 4N-21-058-08-01 | TF-AKG-9 | ROUTINE | E/E EQUIPMENT COOLING AIR CLEANER REF TASK: 4N-21-058-08-01 | COMPLETED
20909-0168 | - | 4N-21-058-10-01 | TF-AKG-9 | ROUTINE | E/E COOLING SYS BLOWER INLET SCREEN REF TASK: 4N-21-058-10-01 | COMPLETED
20909-0169 | - | 4N-21-058-21-01 | TF-AKG-9 | ROUTINE | E/E COOLING SYSTEM SUPPLY/EXHAUST FANS REF TASK: 4N-21-058-21-01 | COMPLETED
20909-0170 | - | 4N-21-061-06-03 | TF-AKG-9 | ROUTINE | ZONE TEMPERATURE SENSOR FILTERS (400F & 400SF AIRPLANES ONLY) REF TASK: 4N-21-061-06-03 | COMPLETED
20909-0171 | - | 4N-21-061-06-07 | TF-AKG-9 | ROUTINE | ZONE TEMPERATURE SENSOR FILTERS (BULK CARGO) REF TASK: 4N-21-061-06-07 | COMPLETED
20909-0172 | - | 4N-22-021-01-01 | TF-AKG-9 | ROUTINE | YAW DAMPER MODULE REF TASK: 4N-22-021-01-01 | COMPLETED
20909-0173 | - | 4N-23-060-01-01 | TF-AKG-9 | ROUTINE | STATIC DISCHARGERS REF TASK: 4N-23-060-01-01 | COMPLETED
20909-0174 | - | 4N-23-071-01-01 | TF-AKG-9 | ROUTINE | VOICE RECORDER REF TASK: 4N-23-071-01-01 | COMPLETED
20909-0175 | - | 4N-23-071-02-01 | TF-AKG-9 | ROUTINE | VOICE RECORDS AND O/HEAD AREA MIC REF TASK: 4N-23-071-02-01 | COMPLETED
20909-0176 | - | 4N-23-071-05-01 | TF-AKG-9 | ROUTINE | VOICE RECORDER (ULB) REF TASK: 4N-23-071-05-01 | COMPLETED
20909-0177 | - | 4N-24-011-15-01 | TF-AKG-9 | ROUTINE | ENGINE NO1 IDG HEAT EXCH AIR S/O VALVE FILTER REF TASK: 4N-24-011-15-01 | COMPLETED
20909-0178 | - | 4N-24-011-15-02 | TF-AKG-9 | ROUTINE | ENGINE NO2 IDG HEAT EXCH AIR S/O VALVE FILTER REF TASK: 4N-24-011-15-02 | COMPLETED
20909-0179 | - | 4N-24-011-15-03 | TF-AKG-9 | ROUTINE | ENGINE NO3 IDG HEAT EXCH AIR S/O VALVE FILTER REF TASK: 4N-24-011-15-03 | COMPLETED
20909-0180 | - | 4N-24-011-15-04 | TF-AKG-9 | ROUTINE | ENGINE NO4 IDG HEAT EXCH AIR S/O VALVE FILTER REF TASK: 4N-24-011-15-04 | COMPLETED
20909-0181 | - | 4N-24-021-01-01 | TF-AKG-9 | ROUTINE | APU GENERATOR QAD COUPLING REF TASK: 4N-24-021-01-01 | COMPLETED
20909-0182 | - | 4N-24-021-02-01 | TF-AKG-9 | ROUTINE | LIGHTNING PROTECTOR REF TASK: 4N-24-021-02-01 | COMPLETED
20909-0183 | - | 4N-24-023-01-01 | TF-AKG-9 | ROUTINE | GENERATOR CTL UNIT & BUS CTL UNIT REF TASK: 4N-24-023-01-01 | COMPLETED
20909-0184 | - | 4N-24-029-02-01 | TF-AKG-9 | ROUTINE | STANDBY POWER SYSTEM REF TASK: 4N-24-029-02-01 | COMPLETED
20909-0185 | - | 4N-24-030-01-01 | TF-AKG-9 | ROUTINE | SINGLE TRU OPERATION RELAY REF TASK: 4N-24-030-01-01 | COMPLETED
20909-0186 | - | 4N-24-041-02-01 | TF-AKG-9 | ROUTINE | AIRPLANE EXTERNAL POWER RECEPTACLE NEUTRAL PIN REF TASK: 4N-24-041-02-01 | COMPLETED
20909-0187 | - | 4N-24-041-03-01 | TF-AKG-9 | ROUTINE | EXTERNAL POWER RECEPTACLE REF TASK: 4N-24-041-03-01 | COMPLETED
20909-0188 | - | 4N-24-060-01-01 | TF-AKG-9 | ROUTINE | REMOTE CONTROL C/B?S AND WIRING REF TASK: 4N-24-060-01-01 | COMPLETED
20909-0189 | - | 4N-24-111-02-01 | TF-AKG-9 | ROUTINE | ENGINE 1 IDG QAD COUPLING REF TASK: 4N-24-111-02-01 | COMPLETED
20909-0190 | - | 4N-24-111-02-02 | TF-AKG-9 | ROUTINE | ENGINE 2 IDG QAD COUPLING REF TASK: 4N-24-111-02-02 | COMPLETED
20909-0191 | - | 4N-24-111-02-03 | TF-AKG-9 | ROUTINE | ENGINE 3 IDG QAD COUPLING REF TASK: 4N-24-111-02-03 | COMPLETED
20909-0192 | - | 4N-24-111-02-04 | TF-AKG-9 | ROUTINE | ENGINE 4 IDG QAD COUPLING REF TASK: 4N-24-111-02-04 | COMPLETED
20909-0193 | - | 4N-24-111-03-01 | TF-AKG-9 | ROUTINE | ENGINE 1 IDG OIL FILTER PRESS INDICATOR REF TASK: 4N-24-111-03-01 | COMPLETED
20909-0194 | - | 4N-24-111-03-02 | TF-AKG-9 | ROUTINE | ENGINE 2 IDG OIL FILTER PRESS INDICATOR REF TASK: 4N-24-111-03-02 | COMPLETED
20909-0195 | - | 4N-24-111-03-03 | TF-AKG-9 | ROUTINE | ENGINE 3 IDG OIL FILTER PRESS INDICATOR REF TASK: 4N-24-111-03-03 | COMPLETED
20909-0196 | - | 4N-24-111-03-04 | TF-AKG-9 | ROUTINE | ENGINE 4 IDG OIL FILTER PRESS INDICATOR REF TASK: 4N-24-111-03-04 | COMPLETED
20909-0197 | - | 4N-24-111-04-01 | TF-AKG-9 | ROUTINE | ENGINE 1 IDG DISCONNECT REF TASK: 4N-24-111-04-01 | COMPLETED
20909-0198 | - | 4N-24-111-04-02 | TF-AKG-9 | ROUTINE | ENGINE 2 IDG DISCONNECT REF TASK: 4N-24-111-04-02 | COMPLETED
20909-0199 | - | 4N-24-111-04-03 | TF-AKG-9 | ROUTINE | ENGINE 3 IDG DISCONNECT REF TASK: 4N-24-111-04-03 | COMPLETED
20909-0200 | - | 4N-24-111-04-04 | TF-AKG-9 | ROUTINE | ENGINE 4 IDG DISCONNECT REF TASK: 4N-24-111-04-04 | COMPLETED
20909-0201 | - | 4N-24-111-14-01 | TF-AKG-9 | ROUTINE | ENGINE 1 IDG SCAVENGE FILTER REF TASK: 4N-24-111-14-01 | COMPLETED
20909-0202 | - | 4N-24-111-14-02 | TF-AKG-9 | ROUTINE | ENGINE 2 IDG SCAVENGE FILTER REF TASK: 4N-24-111-14-02 | COMPLETED
20909-0203 | - | 4N-24-111-14-03 | TF-AKG-9 | ROUTINE | ENGINE 3 IDG SCAVENGE FILTER REF TASK: 4N-24-111-14-03 | COMPLETED
20909-0204 | - | 4N-24-111-14-04 | TF-AKG-9 | ROUTINE | ENGINE 4 IDG SCAVENGE FILTER REF TASK: 4N-24-111-14-04 | COMPLETED
20909-0205 | - | 4N-25-011-01-01 | TF-AKG-9 | ROUTINE | FLT COMPT SEATS & ATTACHMENT STRUCT REF TASK: 4N-25-011-01-01 | COMPLETED
20909-0206 | - | 4N-25-011-02-01 | TF-AKG-9 | ROUTINE | FLT COMPT SEAT HARNESS/INERTIAL REEL REF TASK: 4N-25-011-02-01 | COMPLETED
20909-0207 | - | 4N-25-011-03-01 | TF-AKG-9 | ROUTINE | FLT COMPT SEAT ADJUST/LOCK MECH REF TASK: 4N-25-011-03-01 | COMPLETED
20909-0208 | - | 4N-25-020-01-A | TF-AKG-9 | ROUTINE | PASSENGER COMPARTMENT INSPECTION REF TASK: 4N-25-020-01-A | COMPLETED
20909-0209 | - | 4N-25-025-09-01 | TF-AKG-9 | ROUTINE | SEAT BELT & BUNK RESTRAINTS REF TASK: 4N-25-025-09-01 | COMPLETED
20909-0210 | - | 4N-25-031-12-01 | TF-AKG-9 | ROUTINE | UPPER DECK GALLEY WATER FILTER REF TASK: 4N-25-031-12-01
20909-0211 | - | 4N-25-031-13-02 | TF-AKG-9 | ROUTINE | UPPER GALLEY REF TASK: 4N-25-031-13-02 | COMPLETED
20909-0212 | - | 4N-25-031-17-02 | TF-AKG-9 | ROUTINE | UPPER DECK GALLEY VENTILATION INLET FILTER REF TASK: 4N-25-031-17-02 | COMPLETED
20909-0213 | - | 4N-25-051-01-01 | TF-AKG-9 | ROUTINE | E/E EQUIPMENT CENTERS REF TASK: 4N-25-051-01-01 | COMPLETED
20909-0214 | - | 4N-25-052-01-01 | TF-AKG-9 | ROUTINE | FWD, AFT & BULK CARGO COMPT LINING REF TASK: 4N-25-052-01-01 | COMPLETED
20909-0215 | - | 4N-25-052-02-01 | TF-AKG-9 | ROUTINE | CONTAINERIZED CARGO COMPT INSULATION REF TASK: 4N-25-052-02-01 | COMPLETED
20909-0216 | - | 4N-25-054-01-01 | TF-AKG-9 | ROUTINE | CONTAINERIZED CARGO RESTRAINING SYS REF TASK: 4N-25-054-01-01 | COMPLETED
20909-0217 | - | 4N-25-054-02-01 | TF-AKG-9 | ROUTINE | CONTAINERIZED CARGO RESTRAINING SYS REF TASK: 4N-25-054-02-01 | COMPLETED
20909-0218 | - | 4N-25-055-02-01 | TF-AKG-9 | ROUTINE | MAIN AND LOWER CARGO COMPARTMENT NET/TIEDOWNS REF TASK: 4N-25-055-02-01 | COMPLETED
20909-0219 | - | 4N-25-058-01-01 | TF-AKG-9 | ROUTINE | MAIN DECK CARGO RESTRAINING SYS REF TASK: 4N-25-058-01-01 | COMPLETED
20909-0220 | - | 4N-25-058-02-01 | TF-AKG-9 | ROUTINE | MAIN DECK CARGO RESTRAINING SYS REF TASK: 4N-25-058-02-01 | COMPLETED
20909-0221 | - | 4N-25-058A04 | TF-AKG-9 | ROUTINE | MAIN DECK CARGO LOADING SYSTEM CHECK (TELAIR) REF TASK: 4N-25-058A04 | COMPLETED
20909-0222 | - | 4N-25-058A07 | TF-AKG-9 | ROUTINE | MAIN DECK CARGO DRIVE SYSTEM OPERATIONAL TEST (TELAIR) REF TASK: 4N-25-058A07 | COMPLETED
20909-0223 | - | 4N-25-059-02-01 | TF-AKG-9 | ROUTINE | MAIN DECK CARGO COMPT INSULATION BLN REF TASK: 4N-25-059-02-01 | COMPLETED
20909-0224 | - | 4N-25-059-03-01 | TF-AKG-9 | ROUTINE | CARGO COMP - INSULATION BLANKETS REF TASK: 4N-25-059-03-01 | COMPLETED
20909-0225 | - | 4N-25-059-04-01 | TF-AKG-9 | ROUTINE | MAIN DECK CARGO COMPARTMENT CEILING AND LINING REF TASK: 4N-25-059-04-01 | COMPLETED
20909-0226 | - | 4N-25-063A05-02 | TF-AKG-9 | ROUTINE | SELF TEST ON 500-32-2Y-G PORTABLE ELT REF TASK: 4N-25-063A05-02 | COMPLETED
20909-0227 | - | 4N-25-064-01-01 | TF-AKG-9 | ROUTINE | DETACHABLE EMERGENCY EQUIPMENT REF TASK: 4N-25-064-01-01 | COMPLETED
20909-0228 | - | 4N-25-064-05-01 | TF-AKG-9 | ROUTINE | SMOKE EVACUATION SHUTTER OPERATION REF TASK: 4N-25-064-05-01 | COMPLETED
20909-0229 | - | 4N-25-068-01-02 | TF-AKG-9 | ROUTINE | FLOOR EVACUATION SLIDE GAS RESERVOIR REF TASK: 4N-25-068-01-02 | COMPLETED
20909-0230 | - | 4N-26-013-01-01 | TF-AKG-9 | ROUTINE | LAVATORY SMOKE DETECTOR REF TASK: 4N-26-013-01-01 | COMPLETED
20909-0231 | - | 4N-26-014-00-01 | TF-AKG-9 | ROUTINE | MAIN DECK SMOKE DETECTION REF TASK: 4N-26-014-00-01 | COMPLETED
20909-0232 | - | 4N-26-014-01-01 | TF-AKG-9 | ROUTINE | MAIN DECK SMOKE SAMPLING TUBES AND ORIFICES REF TASK: 4N-26-014-01-01 | COMPLETED
20909-0233 | - | 4N-26-014-50-01 | TF-AKG-9 | ROUTINE | UPPER DECK CREW REST SMOKE TEST SWITCH REF TASK: 4N-26-014-50-01 | COMPLETED
20909-0234 | - | 4N-26-014-51-01 | TF-AKG-9 | ROUTINE | UPPER DECK CREW REST SMOKE TEST REF TASK: 4N-26-014-51-01 | COMPLETED
20909-0235 | - | 4N-26-015-04-01 | TF-AKG-9 | ROUTINE | APU FIRE SHUTDOWN MODULE REF TASK: 4N-26-015-04-01 | COMPLETED
20909-0236 | - | 4N-26-016-01-01 | TF-AKG-9 | ROUTINE | LOWER CARGO SMOKE SAMPLING TUBES REF TASK: 4N-26-016-01-01 | COMPLETED
20909-0237 | - | 4N-26-016-02-01 | TF-AKG-9 | ROUTINE | LOWER CARGO SMOKE SAMPLING AIR EJECTOR REF TASK: 4N-26-016-02-01 | COMPLETED
20909-0238 | - | 4N-26-016-02-02 | TF-AKG-9 | ROUTINE | MAIN DECK CARGO SMOKE SAMPLING AIR EJECTOR REF TASK: 4N-26-016-02-02 | COMPLETED
20909-0239 | - | 4N-26-016-03-01 | TF-AKG-9 | ROUTINE | LOWER CARGO SMOKE SAMPLING VACUUM PRESSURE SWITCH REF TASK: 4N-26-016-03-01 | COMPLETED
20909-0240 | - | 4N-26-016-03-02 | TF-AKG-9 | ROUTINE | MAIN DECK CARGO SMOKE SAMPLING VACUUM PRESSURE SWITCH REF TASK: 4N-26-016-03-02 | COMPLETED
20909-0241 | - | 4N-26-016-05-01 | TF-AKG-9 | ROUTINE | CARGO COMPT SMOKE SAMPLING ORIFICES REF TASK: 4N-26-016-05-01 | COMPLETED
20909-0242 | - | 4N-26-016-05-02 | TF-AKG-9 | ROUTINE | CARGO COMPT SMOKE SAMPLING ORIFICES REF TASK: 4N-26-016-05-02 | COMPLETED
20909-0243 | - | 4N-26-016-05-03 | TF-AKG-9 | ROUTINE | CARGO COMPT SMOKE SAMPLING ORIFICES REF TASK: 4N-26-016-05-03 | COMPLETED
20909-0244 | - | 4N-26-017-01-01 | TF-AKG-9 | ROUTINE | W/W FIRE DETECTOR CONFIDENCE TEST REF TASK: 4N-26-017-01-01 | COMPLETED
20909-0245 | - | 4N-26-018-01-01 | TF-AKG-9 | ROUTINE | WING LE DUCT THERMAL SWITCHES REF TASK: 4N-26-018-01-01 | COMPLETED
20909-0246 | - | 4N-26-021-03-01 | TF-AKG-9 | ROUTINE | ENGINE FIRE BOTTLE PRESSURE SWITCHES REF TASK: 4N-26-021-03-01 | COMPLETED
20909-0247 | - | 4N-26-021-07-01 | TF-AKG-9 | ROUTINE | ENGINE NO1 FIRE SWITCH REF TASK: 4N-26-021-07-01 | COMPLETED
20909-0248 | - | 4N-26-021-07-02 | TF-AKG-9 | ROUTINE | ENGINE NO2 FIRE SWITCH REF TASK: 4N-26-021-07-02 | COMPLETED
20909-0249 | - | 4N-26-021-07-03 | TF-AKG-9 | ROUTINE | ENGINE NO3 FIRE SWITCH REF TASK: 4N-26-021-07-03 | COMPLETED
20909-0250 | - | 4N-26-021-07-04 | TF-AKG-9 | ROUTINE | ENGINE NO4 FIRE SWITCH REF TASK: 4N-26-021-07-04 | COMPLETED
20909-0251 | - | 4N-26-021-12-01 | TF-AKG-9 | ROUTINE | ENGINE FIRE SWITCHES REF TASK: 4N-26-021-12-01 | COMPLETED
20909-0252 | - | 4N-26-021-12-02 | TF-AKG-9 | ROUTINE | ENGINE FIRE SWITCHES REF TASK: 4N-26-021-12-02 | COMPLETED
20909-0253 | - | 4N-26-022-02-01 | TF-AKG-9 | ROUTINE | APU FIRE SWITCH REF TASK: 4N-26-022-02-01 | COMPLETED
20909-0254 | - | 4N-26-022-03-01 | TF-AKG-9 | ROUTINE | APU FIRE BOTTLE PRESSURE SWITCH REF TASK: 4N-26-022-03-01 | COMPLETED
20909-0255 | - | 4N-26-023-02-01 | TF-AKG-9 | ROUTINE | CARGO EXTINGU ARMING & DISCHARGE SYS REF TASK: 4N-26-023-02-01 | COMPLETED
20909-0256 | - | 4N-26-023-03-01 | TF-AKG-9 | ROUTINE | CARGO FIRE BOTTLE PRESSURE SWITCH REF TASK: 4N-26-023-03-01 | COMPLETED
20909-0257 | - | 4N-26-026-01-01 | TF-AKG-9 | ROUTINE | PORTABLE HALON FIRE EXTINGUISHERS REF TASK: 4N-26-026-01-01 | COMPLETED
20909-0258 | - | 4N-26-027-00-01 | TF-AKG-9 | ROUTINE | LAVATORY FIRE EXTINGUISHERS REF TASK: 4N-26-027-00-01 | COMPLETED
20909-0259 | - | 4N-26-027-01-01 | TF-AKG-9 | ROUTINE | LAVATORY FIRE EXTINGUISHERS REF TASK: 4N-26-027-01-01 | COMPLETED
20909-0260 | - | 4N-26-027-02-01 | TF-AKG-9 | ROUTINE | LAV WASTE COMPT FIRE EXT REF TASK: 4N-26-027-02-01 | COMPLETED
20909-0261 | - | 4N-27-021-02-01 | TF-AKG-9 | ROUTINE | UPPER RUDDER SYSTEM REF TASK: 4N-27-021-02-01 | COMPLETED
20909-0262 | - | 4N-27-021-05-01 | TF-AKG-9 | ROUTINE | RUDDER FEEL CENTERING & TRIM MECH REF TASK: 4N-27-021-05-01 | COMPLETED
20909-0263 | - | 4N-27-021-22-01 | TF-AKG-9 | ROUTINE | RUDDER HYDRAULIC FUSE REF TASK: 4N-27-021-22-01 | COMPLETED
20909-0264 | - | 4N-27-032-01-01 | TF-AKG-9 | ROUTINE | STALL WARNING STICK SHAKER REF TASK: 4N-27-032-01-01 | COMPLETED
20909-0265 | - | 4N-27-041-01-01 | TF-AKG-9 | ROUTINE | STABILIZER AUXIL TRIM S/W AND CIRCUIT REF TASK: 4N-27-041-01-01 | COMPLETED
20909-0266 | - | 4N-27-041-02-01 | TF-AKG-9 | ROUTINE | STAB TRIM CONTROL COLUMN CUTOUT S/WDELETEDS REF TASK: 4N-27-041-02-01 | COMPLETED
20909-0267 | - | 4N-27-041-04-01 | TF-AKG-9 | ROUTINE | STABILIZER TRIM LIMIT CIRCUITS REF TASK: 4N-27-041-04-01 | COMPLETED
20909-0268 | - | 4N-27-041-05-01 | TF-AKG-9 | ROUTINE | STAB TRIM STND CUTOUT SW & CIRCUITRY REF TASK: 4N-27-041-05-01 | COMPLETED
20909-0269 | - | 4N-27-041-10-01 | TF-AKG-9 | ROUTINE | STABILIZER TRIM ACTUATOR BALLSCREW / BALLNUT AND UPPER / LOWER GIMBALS REF TASK: 4N-27-041-10-01 | COMPLETED
20909-0270 | - | 4N-27-041-20-01 | TF-AKG-9 | ROUTINE | ALTERNATE HORIZONTAL STABILIZER TRIM - SINGLE SWITCH TEST REF TASK: 4N-27-041-20-01 | COMPLETED
20909-0271 | - | 4N-27-042-01-01 | TF-AKG-9 | ROUTINE | NOSE GEAR PRESSURE SWITCH REF TASK: 4N-27-042-01-01 | COMPLETED
20909-0272 | - | 4N-27-051-01-01 | TF-AKG-9 | ROUTINE | ALTERNATE ELECTRICAL LE & TE FLAP SY REF TASK: 4N-27-051-01-01 | COMPLETED
20909-0273 | - | 4N-27-051-02-01 | TF-AKG-9 | ROUTINE | T.E. FLAP LOAD RELIEF SYSTEM REF TASK: 4N-27-051-02-01 | COMPLETED
20909-0274 | - | 4N-27-051-08-01 | TF-AKG-9 | ROUTINE | T.E. FLAP TRANSMISSION & BALL SCREW REF TASK: 4N-27-051-08-01
20909-0275 | - | 4N-27-051-11-01 | TF-AKG-9 | ROUTINE | T.E. FLAP PRIORITY VALVE REF TASK: 4N-27-051-11-01 | COMPLETED
20909-0276 | - | 4N-27-051-23-01 | TF-AKG-9 | ROUTINE | MAIN CARRIAGE SPINDLE RETAINING NUTS ON INBOARD MIDFLAPS REF TASK: 4N-27-051-23-01 | COMPLETED
20909-0277 | - | 4N-27-051-24-01 | TF-AKG-9 | ROUTINE | LW INBOARD TE FOREFLAP ROLLERS REF TASK: 4N-27-051-24-01 | COMPLETED
20909-0278 | - | 4N-27-051-24-02 | TF-AKG-9 | ROUTINE | RW INBOARD TE FOREFLAP ROLLERS REF TASK: 4N-27-051-24-02 | COMPLETED
20909-0279 | - | 4N-27-051-28-01 | TF-AKG-9 | ROUTINE | MAIN CARRIAGE SPINDLE RETAINING NUTS ON OUTBOARD MIDFLAPS REF TASK: 4N-27-051-28-01 | COMPLETED
20909-0280 | - | 4N-27-062-06-01 | TF-AKG-9 | ROUTINE | AUTO SPEED BRAKE ACTUATION SYSTEM REF TASK: 4N-27-062-06-01 | COMPLETED
20909-0281 | - | 4N-27-081-00-01 | TF-AKG-9 | ROUTINE | GROUP A L.E. FLAP OPERATIONAL CHECK DURING REVERSE THRUST OPERATION REF TASK: 4N-27-081-00-01 | COMPLETED
20909-0282 | - | 4N-27-081-01-01 | TF-AKG-9 | ROUTINE | HIGH LIFT CONTL SYS TE & LE ELEC CTL REF TASK: 4N-27-081-01-01 | COMPLETED
20909-0283 | - | 4N-27-081-07-01 | TF-AKG-9 | ROUTINE | L.E. FLAP DR MECH LINKAGE &TORQUE TUBE REF TASK: 4N-27-081-07-01 | COMPLETED
20909-0284 | - | 4N-28-013-01-01 | TF-AKG-9 | ROUTINE | LEFT WING SURGE TANK PRESS RELIEF VALVE REF TASK: 4N-28-013-01-01 | COMPLETED
20909-0285 | - | 4N-28-013-01-02 | TF-AKG-9 | ROUTINE | RIGHT WING SURGE TANK PRESS RELIEF VALVE REF TASK: 4N-28-013-01-02 | COMPLETED
20909-0286 | - | 4N-28-015-00-01 | TF-AKG-9 | ROUTINE | CENTER WING TANK HYDRO-MECHANICAL SCAVENGE STRAINER REF TASK: 4N-28-015-00-01 | COMPLETED
20909-0287 | - | 4N-28-015-01-01 | TF-AKG-9 | ROUTINE | HYDRO-MECHANICAL SCAVENGE SYSTEM REF TASK: 4N-28-015-01-01 | COMPLETED
20909-0288 | - | 4N-28-022-04-01 | TF-AKG-9 | ROUTINE | OPERATIONALLY CHECK THE ENGINE FUEL SUCTION FEED SYSTEM REF TASK: 4N-28-022-04-01 | COMPLETED
20909-0289 | - | 4N-28-025-01-01 | TF-AKG-9 | ROUTINE | APU FUEL FEED LINE SHROUD REF TASK: 4N-28-025-01-01 | COMPLETED
20909-0290 | - | 4N-28-025-02-01 | TF-AKG-9 | ROUTINE | APU FUEL FEED LINE SHROUD REF TASK: 4N-28-025-02-01 | COMPLETED
20909-0291 | - | 4N-28-031-01-01 | TF-AKG-9 | ROUTINE | CTR WING & MAIN JETTISON TRANS VALVES REF TASK: 4N-28-031-01-01 | COMPLETED
20909-0292 | - | 4N-28-031-02-01 | TF-AKG-9 | ROUTINE | JETTISON NOZZLE VALVES REF TASK: 4N-28-031-02-01 | COMPLETED
20909-0293 | - | 4N-28-031-03-01 | TF-AKG-9 | ROUTINE | FUEL JETTISON OUTB TANK TRANS VALVES REF TASK: 4N-28-031-03-01 | COMPLETED
20909-0294 | - | 4N-28-042-01-01 | TF-AKG-9 | ROUTINE | FUEL BOOST PUMP PRESS S/W & CIRCUIT REF TASK: 4N-28-042-01-01 | COMPLETED
20909-0295 | - | 4N-28-042-02-01 | TF-AKG-9 | ROUTINE | JETTISON PUMP PRESSURE SW & CIRCUIT REF TASK: 4N-28-042-02-01 | COMPLETED
20909-0296 | - | 4N-29-011-01-01 | TF-AKG-9 | ROUTINE | SYSTEM 1 HYD PRESS & RETURN FILTER REF TASK: 4N-29-011-01-01 | COMPLETED
20909-0297 | - | 4N-29-011-01-02 | TF-AKG-9 | ROUTINE | SYSTEM 2 HYD PRESS & RETURN FILTER REF TASK: 4N-29-011-01-02 | COMPLETED
20909-0298 | - | 4N-29-011-01-03 | TF-AKG-9 | ROUTINE | SYSTEM 3 HYD PRESS & RETURN FILTER REF TASK: 4N-29-011-01-03 | COMPLETED
20909-0299 | - | 4N-29-011-01-04 | TF-AKG-9 | ROUTINE | SYSTEM 4 HYD PRESS & RETURN FILTER REF TASK: 4N-29-011-01-04 | COMPLETED
20909-0300 | - | 4N-29-011-03-01 | TF-AKG-9 | ROUTINE | HYD SYSTEM 1 CASE DRAIN FILTER REF TASK: 4N-29-011-03-01 | COMPLETED
20909-0301 | - | 4N-29-011-03-02 | TF-AKG-9 | ROUTINE | HYD SYSTEM 2 CASE DRAIN FILTER REF TASK: 4N-29-011-03-02 | COMPLETED
20909-0302 | - | 4N-29-011-03-03 | TF-AKG-9 | ROUTINE | HYD SYSTEM 3 CASE DRAIN FILTER REF TASK: 4N-29-011-03-03 | COMPLETED
20909-0303 | - | 4N-29-011-03-04 | TF-AKG-9 | ROUTINE | HYD SYSTEM 4 CASE DRAIN FILTER REF TASK: 4N-29-011-03-04 | COMPLETED
20909-0304 | - | 4N-29-011-09-01 | TF-AKG-9 | ROUTINE | STRUT 1 ADP AIR FILTER REF TASK: 4N-29-011-09-01 | COMPLETED
20909-0305 | - | 4N-29-011-09-04 | TF-AKG-9 | ROUTINE | STRUT 4 ADP AIR FILTER REF TASK: 4N-29-011-09-04 | COMPLETED
20909-0306 | - | 4N-29-011-10-01 | TF-AKG-9 | ROUTINE | STRUT 1 AIR DRIVEN PUMP BLEED HOLES REF TASK: 4N-29-011-10-01 | COMPLETED
20909-0307 | - | 4N-29-011-10-04 | TF-AKG-9 | ROUTINE | STRUT 4 AIR DRIVEN PUMP BLEED HOLES REF TASK: 4N-29-011-10-04 | COMPLETED
20909-0308 | - | 4N-29-011-14-01 | TF-AKG-9 | ROUTINE | AIR TURBINE GEARBOX OIL FILTER REF TASK: 4N-29-011-14-01 | COMPLETED
20909-0309 | - | 4N-29-011-14-04 | TF-AKG-9 | ROUTINE | AIR TURBINE GEARBOX OIL FILTER REF TASK: 4N-29-011-14-04 | COMPLETED
20909-0310 | - | 4N-29-011-18-01 | TF-AKG-9 | ROUTINE | HYDRAULIC SYSTEM 1 CASE DRAIN FILTERS REF TASK: 4N-29-011-18-01 | COMPLETED
20909-0311 | - | 4N-29-011-18-02 | TF-AKG-9 | ROUTINE | HYDRAULIC SYSTEM 2 CASE DRAIN FILTERS REF TASK: 4N-29-011-18-02 | COMPLETED
20909-0312 | - | 4N-29-011-18-03 | TF-AKG-9 | ROUTINE | HYDRAULIC SYSTEM 3 CASE DRAIN FILTERS REF TASK: 4N-29-011-18-03 | COMPLETED
20909-0313 | - | 4N-29-011-18-04 | TF-AKG-9 | ROUTINE | HYDRAULIC SYSTEM 4 CASE DRAIN FILTERS REF TASK: 4N-29-011-18-04 | COMPLETED
20909-0314 | - | 4N-29-011-23-01 | TF-AKG-9 | ROUTINE | HYDRAULIC SYSTEM 1 PRESS FILTER REF TASK: 4N-29-011-23-01 | COMPLETED
20909-0315 | - | 4N-29-011-23-02 | TF-AKG-9 | ROUTINE | HYDRAULIC SYSTEM 2 PRESS FILTER REF TASK: 4N-29-011-23-02 | COMPLETED
20909-0316 | - | 4N-29-011-23-03 | TF-AKG-9 | ROUTINE | HYDRAULIC SYSTEM 3 PRESS FILTER REF TASK: 4N-29-011-23-03 | COMPLETED
20909-0317 | - | 4N-29-011-23-04 | TF-AKG-9 | ROUTINE | HYDRAULIC SYSTEM 4 PRESS FILTER REF TASK: 4N-29-011-23-04 | COMPLETED
20909-0318 | - | 4N-29-011-29-01 | TF-AKG-9 | ROUTINE | HYDRAULIC SYSTEM 1 RETURN MODULE FILTER REF TASK: 4N-29-011-29-01 | COMPLETED
20909-0319 | - | 4N-29-011-29-02 | TF-AKG-9 | ROUTINE | HYDRAULIC SYSTEM 2 RETURN MODULE FILTER REF TASK: 4N-29-011-29-02 | COMPLETED
20909-0320 | - | 4N-29-011-29-03 | TF-AKG-9 | ROUTINE | HYDRAULIC SYSTEM 3 RETURN MODULE FILTER REF TASK: 4N-29-011-29-03 | COMPLETED
20909-0321 | - | 4N-29-011-29-04 | TF-AKG-9 | ROUTINE | HYDRAULIC SYSTEM 4 RETURN MODULE FILTER REF TASK: 4N-29-011-29-04 | COMPLETED
20909-0322 | - | 4N-29-017-01-01 | TF-AKG-9 | ROUTINE | ENG 1 STRUT RESERVOIR MODULE FILTER REF TASK: 4N-29-017-01-01 | COMPLETED
20909-0323 | - | 4N-29-017-01-02 | TF-AKG-9 | ROUTINE | ENG 2 STRUT RESERVOIR MODULE FILTER REF TASK: 4N-29-017-01-02 | COMPLETED
20909-0324 | - | 4N-29-017-01-03 | TF-AKG-9 | ROUTINE | ENG 3 STRUT RESERVOIR MODULE FILTER REF TASK: 4N-29-017-01-03 | COMPLETED
20909-0325 | - | 4N-29-017-01-04 | TF-AKG-9 | ROUTINE | ENG 4 STRUT RESERVOIR MODULE FILTER REF TASK: 4N-29-017-01-04 | COMPLETED
20909-0326 | - | 4N-29-021-02-01 | TF-AKG-9 | ROUTINE | ENG 1 ENG AUX PUMP CASE DRAIN FILTER REF TASK: 4N-29-021-02-01 | COMPLETED
20909-0327 | - | 4N-29-021-02-02 | TF-AKG-9 | ROUTINE | ENG 4 ENG AUX PUMP CASE DRAIN FILTER REF TASK: 4N-29-021-02-02 | COMPLETED
20909-0328 | - | 4N-29-030-01-01 | TF-AKG-9 | ROUTINE | HYD PWR ADP PRESSURE SWITCH REF TASK: 4N-29-030-01-01 | COMPLETED
20909-0329 | - | 4N-31-031-01-02 | TF-AKG-9 | ROUTINE | FL DATA RECORDER PARAMETERS REF TASK: 4N-31-031-01-02 | CANCELLED BY CUSTOMER
20909-0330 | - | 4N-31-031-02-01 | TF-AKG-9 | ROUTINE | FL DATA THREE-AXIS ACCELEROMETER REF TASK: 4N-31-031-02-01 | COMPLETED
20909-0331 | - | 4N-31-031-04-01 | TF-AKG-9 | ROUTINE | FLIGHT DATA RECORDER (ULB) REF TASK: 4N-31-031-04-01 | COMPLETED
20909-0332 | - | 4N-31-050-01-01 | TF-AKG-9 | ROUTINE | CWS CONFIGURATION WARNING MODULE REF TASK: 4N-31-050-01-01 | COMPLETED
20909-0333 | - | 4N-31-061-01-01 | TF-AKG-9 | ROUTINE | IDS DISPLAY SWITCHING MODULE REF TASK: 4N-31-061-01-01 | COMPLETED
20909-0334 | - | 4N-31-061-02-01 | TF-AKG-9 | ROUTINE | EFIS EIU SOURCE SELECT S/W REF TASK: 4N-31-061-02-01 | COMPLETED
20909-0335 | - | 4N-31-061-12-02 | TF-AKG-9 | ROUTINE | PFD, ND, EICAS INSTRUMENTS REF TASK: 4N-31-061-12-02 | COMPLETED
20909-0336 | - | 4N-32-011-01-01 | TF-AKG-9 | ROUTINE | LEFT WING LANDING GEAR SHOCK STRUT REF TASK: 4N-32-011-01-01
20909-0337 | - | 4N-32-011-01-02 | TF-AKG-9 | ROUTINE | RIGHT WING LANDING GEAR SHOCK STRUT REF TASK: 4N-32-011-01-02
20909-0338 | - | 4N-32-014-00-01 | TF-AKG-9 | ROUTINE | LEFT BODY LANDING GEAR SHOCK STRUT REF TASK: 4N-32-014-00-01
20909-0339 | - | 4N-32-014-00-02 | TF-AKG-9 | ROUTINE | RIGHT BODY LANDING GEAR SHOCK STRUT REF TASK: 4N-32-014-00-02
20909-0340 | - | 4N-32-021-00-01 | TF-AKG-9 | ROUTINE | NOSE LANDING GEAR SHOCK STRUT REF TASK: 4N-32-021-00-01
20909-0341 | - | 4N-32-021-01-01 | TF-AKG-9 | ROUTINE | NOSE GEAR TORSION LINK REF TASK: 4N-32-021-01-01 | COMPLETED
20909-0342 | - | 4N-32-035-02-01 | TF-AKG-9 | ROUTINE | LEFT BODY GEAR UPLOCK MECHANISM REF TASK: 4N-32-035-02-01 | COMPLETED
20909-0343 | - | 4N-32-035-02-02 | TF-AKG-9 | ROUTINE | RIGHT BODY GEAR UPLOCK MECHANISM REF TASK: 4N-32-035-02-02 | COMPLETED
20909-0344 | - | 4N-32-035-03-01 | TF-AKG-9 | ROUTINE | BODY GEAR ALTERNATE EXTENSION SYSTEM REF TASK: 4N-32-035-03-01 | COMPLETED
20909-0345 | - | 4N-32-035-04-01 | TF-AKG-9 | ROUTINE | LEFT MAIN GEAR DOOR SAFETY VALVE REF TASK: 4N-32-035-04-01 | COMPLETED
20909-0346 | - | 4N-32-035-04-02 | TF-AKG-9 | ROUTINE | RIGHT MAIN GEAR DOOR SAFETY VALVE REF TASK: 4N-32-035-04-02 | COMPLETED
20909-0347 | - | 4N-32-035-06-01 | TF-AKG-9 | ROUTINE | BODY GEAR DOWNLOCK BUNGEE REF TASK: 4N-32-035-06-01
20909-0348 | - | 4N-32-035-14-01 | TF-AKG-9 | ROUTINE | NOSE GEAR ALTERNATE EXTENSION SYSTEM REF TASK: 4N-32-035-14-01 | COMPLETED
20909-0349 | - | 4N-32-035-15-01 | TF-AKG-9 | ROUTINE | NOSE GEAR DOOR SAFETY VALVE REF TASK: 4N-32-035-15-01 | COMPLETED
20909-0350 | - | 4N-32-035-17-01 | TF-AKG-9 | ROUTINE | NOSE DOWNLOCK BUNGEE REF TASK: 4N-32-035-17-01
20909-0351 | - | 4N-32-036-02-01 | TF-AKG-9 | ROUTINE | LEFT WING GEAR UPLOCK MECHANISM REF TASK: 4N-32-036-02-01 | COMPLETED
20909-0352 | - | 4N-32-036-02-02 | TF-AKG-9 | ROUTINE | RIGHT WING GEAR UPLOCK MECHANISM REF TASK: 4N-32-036-02-02 | COMPLETED
20909-0353 | - | 4N-32-036-06-01 | TF-AKG-9 | ROUTINE | WING GEAR DOWNLOCK BUNGEE REF TASK: 4N-32-036-06-01
20909-0354 | - | 4N-32-036-09-01 | TF-AKG-9 | ROUTINE | WING GEAR ALTERNATE EXTENSION SYSTEM REF TASK: 4N-32-036-09-01 | COMPLETED
20909-0355 | - | 4N-32-041-07-01 | TF-AKG-9 | ROUTINE | WHEEL DESPIN ACTUATOR REF TASK: 4N-32-041-07-01 | COMPLETED
20909-0356 | - | 4N-32-041-09-01 | TF-AKG-9 | ROUTINE | ALTERNATE SOURCE SELECTOR VALVE REF TASK: 4N-32-041-09-01 | COMPLETED
20909-0357 | - | 4N-32-041-10-01 | TF-AKG-9 | ROUTINE | ANTI-SKID HYDRAULIC FUSE REF TASK: 4N-32-041-10-01 | COMPLETED
20909-0358 | - | 4N-32-042-11-01 | TF-AKG-9 | ROUTINE | AUTOBRAKE PRESSURE CONT MOD FILTER REF TASK: 4N-32-042-11-01 | COMPLETED
20909-0359 | - | 4N-32-044-03-01 | TF-AKG-9 | ROUTINE | BRAKE PRESSURE GAGE REF TASK: 4N-32-044-03-01 | COMPLETED
20909-0360 | - | 4N-32-044-05-01 | TF-AKG-9 | ROUTINE | PARKING BRAKE ACCUMULATOR SYSTEM REF TASK: 4N-32-044-05-01 | COMPLETED
20909-0361 | - | 4N-32-051-08-01 | TF-AKG-9 | ROUTINE | STEERING COMPENSATOR REF TASK: 4N-32-051-08-01 | COMPLETED
20909-0362 | - | 4N-32-802-01-01 | TF-AKG-9 | ROUTINE | NLG DOORS - FROM GROUND LEVEL REF TASK: 4N-32-802-01-01 | COMPLETED
20909-0363 | - | 4N-32-804-01-01 | TF-AKG-9 | ROUTINE | NLG DOORS - DOORS OPEN REF TASK: 4N-32-804-01-01 | COMPLETED
20909-0364 | - | 4N-32-806-01-01 | TF-AKG-9 | ROUTINE | NOSE LANDING GEAR - FROM THE GROUND REF TASK: 4N-32-806-01-01 | COMPLETED
20909-0365 | - | 4N-32-808-01-01 | TF-AKG-9 | ROUTINE | NOSE LANDING GEAR REF TASK: 4N-32-808-01-01 | COMPLETED
20909-0366 | - | 4N-32-810-01-01 | TF-AKG-9 | ROUTINE | WING LANDING GEAR DOORS - LEFT REF TASK: 4N-32-810-01-01 | COMPLETED
20909-0367 | - | 4N-32-812-01-01 | TF-AKG-9 | ROUTINE | WING LANDING GEAR DOORS - LEFT REF TASK: 4N-32-812-01-01 | COMPLETED
20909-0368 | - | 4N-32-814-01-01 | TF-AKG-9 | ROUTINE | WING LANDING GEAR - LEFT REF TASK: 4N-32-814-01-01 | COMPLETED
20909-0369 | - | 4N-32-816-01-01 | TF-AKG-9 | ROUTINE | WING LANDING GEAR - LEFT REF TASK: 4N-32-816-01-01 | COMPLETED
20909-0370 | - | 4N-32-818-01-01 | TF-AKG-9 | ROUTINE | WING LANDING GEAR DOORS - RIGHT REF TASK: 4N-32-818-01-01 | COMPLETED
20909-0371 | - | 4N-32-820-01-01 | TF-AKG-9 | ROUTINE | WING LANDING GEAR DOORS - RIGHT REF TASK: 4N-32-820-01-01 | COMPLETED
20909-0372 | - | 4N-32-822-01-01 | TF-AKG-9 | ROUTINE | WING LANDING GEAR - RIGHT REF TASK: 4N-32-822-01-01 | COMPLETED
20909-0373 | - | 4N-32-824-01-01 | TF-AKG-9 | ROUTINE | WING LANDING GEAR - RIGHT REF TASK: 4N-32-824-01-01 | COMPLETED
20909-0374 | - | 4N-32-826-01-01 | TF-AKG-9 | ROUTINE | BODY LANDING GEAR DOORS - LEFT REF TASK: 4N-32-826-01-01 | COMPLETED
20909-0375 | - | 4N-32-828-01-01 | TF-AKG-9 | ROUTINE | BODY LANDING GEAR DOORS - LEFT REF TASK: 4N-32-828-01-01 | COMPLETED
20909-0376 | - | 4N-32-830-01-01 | TF-AKG-9 | ROUTINE | BODY LANDING GEAR - LEFT REF TASK: 4N-32-830-01-01 | COMPLETED
20909-0377 | - | 4N-32-832-01-01 | TF-AKG-9 | ROUTINE | BODY LANDING GEAR - LEFT REF TASK: 4N-32-832-01-01 | COMPLETED
20909-0378 | - | 4N-32-834-01-01 | TF-AKG-9 | ROUTINE | BODY LANDING GEAR DOORS - RIGHT REF TASK: 4N-32-834-01-01 | COMPLETED
20909-0379 | - | 4N-32-836-01-01 | TF-AKG-9 | ROUTINE | BODY LANDING GEAR DOORS - RIGHT REF TASK: 4N-32-836-01-01 | COMPLETED
20909-0380 | - | 4N-32-838-01-01 | TF-AKG-9 | ROUTINE | BODY LANDING GEAR - RIGHT REF TASK: 4N-32-838-01-01 | COMPLETED
20909-0381 | - | 4N-32-840-01-01 | TF-AKG-9 | ROUTINE | BODY LANDING GEAR - RIGHT REF TASK: 4N-32-840-01-01 | COMPLETED
20909-0382 | - | 4N-33-011-01-01 | TF-AKG-9 | ROUTINE | P PANEL LIGHTS STBY LIGHTING RELAY REF TASK: 4N-33-011-01-01 | COMPLETED
20909-0383 | - | 4N-33-012-01-01 | TF-AKG-9 | ROUTINE | MASTER DIM & TEST MODULE, S/W & IND REF TASK: 4N-33-012-01-01 | COMPLETED
20909-0384 | - | 4N-33-024-00-01 | TF-AKG-9 | ROUTINE | PASS INFORMATION SIGNS REF TASK: 4N-33-024-00-01 | COMPLETED
20909-0385 | - | 4N-33-043-01-01 | TF-AKG-9 | ROUTINE | NAVIGATION LIGHT SYSTEM REF TASK: 4N-33-043-01-01 | COMPLETED
20909-0386 | - | 4N-33-044-01-01 | TF-AKG-9 | ROUTINE | ANTI-COLLISION LIGHT SYSTEM REF TASK: 4N-33-044-01-01 | COMPLETED
20909-0387 | - | 4N-33-050-01-01 | TF-AKG-9 | ROUTINE | EMERGENCY LIGHTS AND PWR PACKS REF TASK: 4N-33-050-01-01 | COMPLETED
20909-0388 | - | 4N-33-050-06-01 | TF-AKG-9 | ROUTINE | POWER PACK BATTERIES REF TASK: 4N-33-050-06-01 | COMPLETED
20909-0389 | - | 4N-34-011-01-01 | TF-AKG-9 | ROUTINE | PITOT-STATIC PROBES REF TASK: 4N-34-011-01-01 | COMPLETED
20909-0390 | - | 4N-34-011-02-01 | TF-AKG-9 | ROUTINE | PITOT AND STATIC SYS PLUMBING LEAKS REF TASK: 4N-34-011-02-01 | COMPLETED
20909-0391 | - | 4N-34-011-03-01 | TF-AKG-9 | ROUTINE | PITOT AND STATIC SYS PLUMBING DRAINING REF TASK: 4N-34-011-03-01 | COMPLETED
20909-0392 | - | 4N-34-012-02-01 | TF-AKG-9 | ROUTINE | PRESSURE ALTIMETRY SYSTEM (AIR DATA COMPUTER) REF TASK: 4N-34-012-02-01 | COMPLETED
20909-0393 | - | 4N-34-024-01-01 | TF-AKG-9 | ROUTINE | INTEGRATED STANDBY FLIGHT DISPLAY REF TASK: 4N-34-024-01-01 | COMPLETED
20909-0394 | - | 4N-34-053-01-01 | TF-AKG-9 | ROUTINE | ATC ACTIVE TRANSPONDER REF TASK: 4N-34-053-01-01 | NA DUE TO EQUIPMENT MODEL
20909-0395 | - | 4N-34-053-01-02 | TF-AKG-9 | ROUTINE | ATC ACTIVE TRANSPONDER REF TASK: 4N-34-053-01-02 | COMPLETED
20909-0396 | - | 4N-34-061-02-01 | TF-AKG-9 | ROUTINE | CLEAN CDU´S AND THE AIR INLET PROTECTIVE SCREEN REF TASK: 4N-34-061-02-01 | COMPLETED
20909-0397 | - | 4N-35-011-01-01 | TF-AKG-9 | ROUTINE | CREW OXYGEN CYLINDER/PLUMBING REF TASK: 4N-35-011-01-01 | COMPLETED
20909-0398 | - | 4N-35-011-02-01 | TF-AKG-9 | ROUTINE | CREW OXYGEN HIGH & MED PRESS REGU REF TASK: 4N-35-011-02-01 | COMPLETED
20909-0399 | - | 4N-35-011-04-01 | TF-AKG-9 | ROUTINE | CREW OXYGEN MASK/REGULATOR AND GOGGLE OR CREW INTEGRATED FULL FACE OXYGEN MASK REGULATOR REF TASK: 4N-35-011-04-01 | COMPLETED
20909-0400 | - | 4N-35-011-05-01 | TF-AKG-9 | ROUTINE | CREW OXYGEN MASK/REGULATOR REF TASK: 4N-35-011-05-01 | COMPLETED
20909-0401 | - | 4N-35-011-06-01 | TF-AKG-9 | ROUTINE | HIGH PRESSURE TRANSDUCER REF TASK: 4N-35-011-06-01 | COMPLETED
20909-0402 | - | 4N-35-011-08-01 | TF-AKG-9 | ROUTINE | CREW OXYGEN CYLINDER & PLUMBING REF TASK: 4N-35-011-08-01 | COMPLETED
20909-0403 | - | 4N-35-011-09-01 | TF-AKG-9 | ROUTINE | CREW OXYGEN MASK/REGULATOR OR CREW INTEGRATED FULL FACE OXYGEN MASK REGULATOR OPERATIONAL TEST UNSTOWED REF TASK: 4N-35-011-09-01 | COMPLETED
20909-0404 | - | 4N-35-021-01-03 | TF-AKG-9 | ROUTINE | OXYGEN SYSTEM TEST REF TASK: 4N-35-021-01-03 | COMPLETED
20909-0405 | - | 4N-35-021-06-01 | TF-AKG-9 | ROUTINE | OXYGEN LOW PRESS DISTRIB LINES REF TASK: 4N-35-021-06-01 | COMPLETED
20909-0406 | - | 4N-35-021-08-01 | TF-AKG-9 | ROUTINE | OXYGEN MASK REF TASK: 4N-35-021-08-01 | COMPLETED
20909-0407 | - | 4N-35-021-09-01 | TF-AKG-9 | ROUTINE | PASSENGER OXYGEN MASK REF TASK: 4N-35-021-09-01 | COMPLETED
20909-0408 | - | 4N-35-021-10-01 | TF-AKG-9 | ROUTINE | OXYGEN HIGH & MEDIUM PRESS DIS REF TASK: 4N-35-021-10-01 | COMPLETED
20909-0409 | - | 4N-35-021-11-01 | TF-AKG-9 | ROUTINE | OXYGEN FLOW CONTROL UNIT REF TASK: 4N-35-021-11-01 | COMPLETED
20909-0410 | - | 4N-35-021-14-01 | TF-AKG-9 | ROUTINE | PASS OXYGEN CYLINDER & PLUMBING REF TASK: 4N-35-021-14-01 | COMPLETED
20909-0411 | - | 4N-35-031-01-01 | TF-AKG-9 | ROUTINE | PORTABLE OXYGEN CYLINDERS REF TASK: 4N-35-031-01-01 | COMPLETED
20909-0412 | - | 4N-36-010-01-01 | TF-AKG-9 | ROUTINE | ENG 1 IP CHECK VALVE REF TASK: 4N-36-010-01-01 | COMPLETED
20909-0413 | - | 4N-36-010-01-02 | TF-AKG-9 | ROUTINE | ENG 2 IP CHECK VALVE REF TASK: 4N-36-010-01-02 | COMPLETED
20909-0414 | - | 4N-36-010-01-03 | TF-AKG-9 | ROUTINE | ENG 3 IP CHECK VALVE REF TASK: 4N-36-010-01-03 | COMPLETED
20909-0415 | - | 4N-36-010-01-04 | TF-AKG-9 | ROUTINE | ENG 4 IP CHECK VALVE REF TASK: 4N-36-010-01-04 | COMPLETED
20909-0416 | - | 4N-36-010-02-01 | TF-AKG-9 | ROUTINE | L & R PNEUMATIC ISOLATION VALVE REF TASK: 4N-36-010-02-01 | COMPLETED
20909-0417 | - | 4N-36-010-06-01 | TF-AKG-9 | ROUTINE | PNEUMATIC OUTB DUCT & APU ISOL VALVE REF TASK: 4N-36-010-06-01
20909-0418 | - | 4N-36-011-04-01 | TF-AKG-9 | ROUTINE | ENGINE 1 PRSOV FILTERS REF TASK: 4N-36-011-04-01 | COMPLETED
20909-0419 | - | 4N-36-011-04-02 | TF-AKG-9 | ROUTINE | ENGINE 2 PRSOV FILTERS REF TASK: 4N-36-011-04-02 | COMPLETED
20909-0420 | - | 4N-36-011-04-03 | TF-AKG-9 | ROUTINE | ENGINE 3 PRSOV FILTERS REF TASK: 4N-36-011-04-03 | COMPLETED
20909-0421 | - | 4N-36-011-04-04 | TF-AKG-9 | ROUTINE | ENGINE 4 PRSOV FILTERS REF TASK: 4N-36-011-04-04 | COMPLETED
20909-0422 | - | 4N-36-011-06-05 | TF-AKG-9 | ROUTINE | ENGINE 1 HIGH PRESS CONTROLLER AIR FILTER (CF6-80C2 ENGINES ONLY) REF TASK: 4N-36-011-06-05 | COMPLETED
20909-0423 | - | 4N-36-011-06-06 | TF-AKG-9 | ROUTINE | ENGINE 2 HIGH PRESS CONTROLLER AIR FILTER (CF6-80C2 ENGINES ONLY) REF TASK: 4N-36-011-06-06 | COMPLETED
20909-0424 | - | 4N-36-011-06-07 | TF-AKG-9 | ROUTINE | ENGINE 3 HIGH PRESS CONTROLLER AIR FILTER (CF6-80C2 ENGINES ONLY) REF TASK: 4N-36-011-06-07 | COMPLETED
20909-0425 | - | 4N-36-011-06-08 | TF-AKG-9 | ROUTINE | ENGINE 4 HIGH PRESS CONTROLLER AIR FILTER (CF6-80C2 ENGINES ONLY) REF TASK: 4N-36-011-06-08 | COMPLETED
20909-0426 | - | 4N-36-011-20-05 | TF-AKG-9 | ROUTINE | ENGINE 1 PRESSURE CONTROLLER AIR FILTER REF TASK: 4N-36-011-20-05 | COMPLETED
20909-0427 | - | 4N-36-011-20-06 | TF-AKG-9 | ROUTINE | ENGINE 2 PRESSURE CONTROLLER AIR FILTER REF TASK: 4N-36-011-20-06 | COMPLETED
20909-0428 | - | 4N-36-011-20-07 | TF-AKG-9 | ROUTINE | ENGINE 3 PRESSURE CONTROLLER AIR FILTER REF TASK: 4N-36-011-20-07 | COMPLETED
20909-0429 | - | 4N-36-011-20-08 | TF-AKG-9 | ROUTINE | ENGINE 4 PRESSURE CONTROLLER AIR FILTER REF TASK: 4N-36-011-20-08 | COMPLETED
20909-0430 | - | 4N-38-010-60-01 | TF-AKG-9 | ROUTINE | DISINFECT POTABLE WATER SYSTEM REF TASK: 4N-38-010-60-01
20909-0431 | - | 4N-38-015-03-01 | TF-AKG-9 | ROUTINE | POTABLE WATER TANK BLEED AIR INLET FILTER REF TASK: 4N-38-015-03-01 | COMPLETED
20909-0432 | - | 4N-38-015-04-01 | TF-AKG-9 | ROUTINE | POTABLE WATER TANK AIR COMPRESSOR FILTER REF TASK: 4N-38-015-04-01 | COMPLETED
20909-0433 | - | 4N-38-015-04-02 | TF-AKG-9 | ROUTINE | POTABLE WATER TANK AIR COMPRESSOR FILTER (APPLICABLE TO CLEANABLE FILTER P/N 44502 ONLY) REF TASK: 4N-38-015-04-02 | NA DUE TO DIFF PN INSTALLED
20909-0434 | - | 4N-38-015-67-01 | TF-AKG-9 | ROUTINE | WATER TANK PRESSURE SWITCH OP REF TASK: 4N-38-015-67-01 | COMPLETED
20909-0435 | - | 4N-38-032-07-01 | TF-AKG-9 | ROUTINE | TOILET WASTE SYSTEM CHECK REF TASK: 4N-38-032-07-01
20909-0436 | - | 4N-38-032-08-01 | TF-AKG-9 | ROUTINE | TOILET WASTE DRAIN CAP AND FLAPPER REF TASK: 4N-38-032-08-01 | COMPLETED
20909-0437 | - | 4N-45-010-00-01 | TF-AKG-9 | ROUTINE | CENTRAL MAINTENANCE COMPUTER REF TASK: 4N-45-010-00-01 | COMPLETED
20909-0438 | - | 4N-45-020-00-01 | TF-AKG-9 | ROUTINE | CENTRAL MAINTENANCE COMPUTER REF TASK: 4N-45-020-00-01 | CANCELLED BY CUSTOMER. REFER TO THE ATTACHED EMAIL DTD 30.JUN @13:46
20909-0439 | - | 4N-45-030-00-01 | TF-AKG-9 | ROUTINE | CENTRAL MAINTENANCE COMPUTER REF TASK: 4N-45-030-00-01 | COMPLETED
20909-0440 | - | 4N-49-015-02-01 | TF-AKG-9 | ROUTINE | INTAKE SCREEN & SOUND ATTENUATION MTR REF TASK: 4N-49-015-02-01 | COMPLETED
20909-0441 | - | 4N-49-027-02-01 | TF-AKG-9 | ROUTINE | APU OIL FILTER REF TASK: 4N-49-027-02-01 | COMPLETED
20909-0442 | - | 4N-49-031-02-01 | TF-AKG-9 | ROUTINE | APU FUEL FILTER REF TASK: 4N-49-031-02-01 | COMPLETED
20909-0443 | - | 4N-49-041-02-01 | TF-AKG-9 | ROUTINE | APU STARTER MOTOR REF TASK: 4N-49-041-02-01 | COMPLETED
20909-0444 | - | 4N-49-052-01-01 | TF-AKG-9 | ROUTINE | APU DUCT THERMAL SWITCHES REF TASK: 4N-49-052-01-01 | COMPLETED
20909-0445 | - | 4N-49-052-02-01 | TF-AKG-9 | ROUTINE | APU DUCT OVERHEAT DETECTION RESET SW REF TASK: 4N-49-052-02-01 | COMPLETED
20909-0446 | - | 4N-49-053-02-01 | TF-AKG-9 | ROUTINE | APU P3 AIR FILTER REF TASK: 4N-49-053-02-01 | COMPLETED
20909-0447 | - | 4N-51-000A01 | TF-AKG-9 | ROUTINE | DAMAGE RECORD SHEET UPPDATE AND VERIFICATION (CAME REQUIREMENT) REF TASK: 4N-51-000A01
20909-0448 | - | 4N-52-011-02-03 | TF-AKG-9 | ROUTINE | MAIN ENTRY DOORS #1-5 INT/EXT OPERATING HANDLES REF TASK: 4N-52-011-02-03 | COMPLETED
20909-0449 | - | 4N-52-011-08-01 | TF-AKG-9 | ROUTINE | MAIN DOORS #1 THRU 4 ROTARY SNUBBER REF TASK: 4N-52-011-08-01 | COMPLETED
20909-0450 | - | 4N-52-011-08-02 | TF-AKG-9 | ROUTINE | MAIN DOORS #5 ROTARY SNUBBER REF TASK: 4N-52-011-08-02 | COMPLETED
20909-0451 | - | 4N-52-011-16-01 | TF-AKG-9 | ROUTINE | MAIN DOORS #1 THRU 4 INTER & EXTERIOR HND REF TASK: 4N-52-011-16-01 | COMPLETED
20909-0452 | - | 4N-52-011-16-02 | TF-AKG-9 | ROUTINE | MAIN DOORS #5 INTER & EXTERIOR HND REF TASK: 4N-52-011-16-02 | COMPLETED
20909-0453 | - | 4N-52-011-22-01 | TF-AKG-9 | ROUTINE | MAIN DOOR #1-#4 UPPER & LOWER GATES REF TASK: 4N-52-011-22-01 | COMPLETED
20909-0454 | - | 4N-52-011-22-02 | TF-AKG-9 | ROUTINE | MAIN ENTRY DOOR #5 UPPER & LOWER GATES REF TASK: 4N-52-011-22-02 | COMPLETED
20909-0455 | - | 4N-52-013-03-01 | TF-AKG-9 | ROUTINE | UPPER DECK CREW SERVICE DOOR - INSIDE/OUTSIDE OPERATING HANDLE REF TASK: 4N-52-013-03-01 | COMPLETED
20909-0456 | - | 4N-52-013-04-01 | TF-AKG-9 | ROUTINE | UPPER DECK CREW SERVICE DOOR - OPERATING MECHANISM REF TASK: 4N-52-013-04-01 | COMPLETED
20909-0457 | - | 4N-52-013-07-01 | TF-AKG-9 | ROUTINE | UPPER DECK CREW SERVICE DOOR - CARRIAGE/TRACK MECHANISM REF TASK: 4N-52-013-07-01 | COMPLETED
20909-0458 | - | 4N-52-013-08-01 | TF-AKG-9 | ROUTINE | UPPER DECK CREW SERVICE DOOR - CARRIAGE/TRACK MECHANISM REF TASK: 4N-52-013-08-01 | COMPLETED
20909-0459 | - | 4N-52-021-02-01 | TF-AKG-9 | ROUTINE | CREW COMPARTMENT OVERHEAD HATCH MECH REF TASK: 4N-52-021-02-01 | COMPLETED
20909-0460 | - | 4N-52-021-08-01 | TF-AKG-9 | ROUTINE | CREW OVERHEAD HATCH HANDLE MECH REF TASK: 4N-52-021-08-01 | COMPLETED
20909-0461 | - | 4N-52-031-00-01 | TF-AKG-9 | ROUTINE | NOSE CARGO DOOR - SEQUENCE SWITCHES/RIGGING REF TASK: 4N-52-031-00-01 | COMPLETED
20909-0462 | - | 4N-52-031-02-01 | TF-AKG-9 | ROUTINE | NOSE CARGO DOOR - OPERATING/LIFT MECHANISM REF TASK: 4N-52-031-02-01 | COMPLETED
20909-0463 | - | 4N-52-031-03-01 | TF-AKG-9 | ROUTINE | NOSE CARGO DOOR - LATCH, LIFT AND PUSH-PULL CAM MECHANISM MANUAL DRIVE REF TASK: 4N-52-031-03-01 | COMPLETED
20909-0464 | - | 4N-52-031-06-01 | TF-AKG-9 | ROUTINE | NOSE CARGO DOOR - LATCH MECHANISM REF TASK: 4N-52-031-06-01 | COMPLETED
20909-0465 | - | 4N-52-031-07-01 | TF-AKG-9 | ROUTINE | NOSE CARGO DOOR - LATCH MECHANISM REF TASK: 4N-52-031-07-01 | COMPLETED
20909-0466 | - | 4N-52-031-08-01 | TF-AKG-9 | ROUTINE | NOSE CARGO DOOR - LATCH CNTRL LOCK-OUT PRESSURE SWITCH AND ISOLATION RELAY REF TASK: 4N-52-031-08-01 | COMPLETED
20909-0467 | - | 4N-52-032-03-01 | TF-AKG-9 | ROUTINE | MAIN DECK SIDE CARGO DOOR LIFT MECHANISM - MANUAL DRIVE REF TASK: 4N-52-032-03-01 | COMPLETED
20909-0468 | - | 4N-52-032-04-01 | TF-AKG-9 | ROUTINE | MAIN DECK SIDE CARGO DOOR LIFT MECH REF TASK: 4N-52-032-04-01 | COMPLETED
20909-0469 | - | 4N-52-032-05-01 | TF-AKG-9 | ROUTINE | MAIN DECK SIDE CARGO DOOR LIFT MECH RATCHET BRAKE REF TASK: 4N-52-032-05-01 | COMPLETED
20909-0470 | - | 4N-52-032-08-01 | TF-AKG-9 | ROUTINE | MAIN DECK SIDE CARGO DOOR LATCH MECHANISM REF TASK: 4N-52-032-08-01 | COMPLETED
20909-0471 | - | 4N-52-032-12-01 | TF-AKG-9 | ROUTINE | MAIN DECK SIDE CARGO DOOR MASTER LATCH LOCKING MECH REF TASK: 4N-52-032-12-01 | COMPLETED
20909-0472 | - | 4N-52-032-15-01 | TF-AKG-9 | ROUTINE | MAIN DECK SIDE CARGO DOOR HINGE MECHANISM REF TASK: 4N-52-032-15-01 | COMPLETED
20909-0473 | - | 4N-52-032-18-01 | TF-AKG-9 | ROUTINE | MAIN DECK SIDE CARGO DOOR SEQUENCE SWITCHES REF TASK: 4N-52-032-18-01 | COMPLETED
20909-0474 | - | 4N-52-034-03-01 | TF-AKG-9 | ROUTINE | FORWARD/AFT CARGO DOOR LIFT MECH REF TASK: 4N-52-034-03-01 | COMPLETED
20909-0475 | - | 4N-52-034-08-01 | TF-AKG-9 | ROUTINE | FWD/AFT CARGO DOOR LATCH MECHANISM REF TASK: 4N-52-034-08-01 | COMPLETED
20909-0476 | - | 4N-52-034-10-01 | TF-AKG-9 | ROUTINE | FWD/AFT CARGO DOOR LATCH LOCK MECH REF TASK: 4N-52-034-10-01 | COMPLETED
20909-0477 | - | 4N-52-034-12-01 | TF-AKG-9 | ROUTINE | FWD/AFT CARGO DOOR HINGE MECHANISM REF TASK: 4N-52-034-12-01 | COMPLETED
20909-0478 | - | 4N-52-034-13-01 | TF-AKG-9 | ROUTINE | FWD/AFT CARGO DOOR SEQUENCE SWITCHES REF TASK: 4N-52-034-13-01 | COMPLETED
20909-0479 | - | 4N-52-034-21-01 | TF-AKG-9 | ROUTINE | FWD CARGO DOOR REF TASK: 4N-52-034-21-01 | COMPLETED
20909-0480 | - | 4N-52-034-22-01 | TF-AKG-9 | ROUTINE | AFT CARGO DOOR REF TASK: 4N-52-034-22-01 | COMPLETED
20909-0481 | - | 4N-52-036-03-01 | TF-AKG-9 | ROUTINE | BULK CARGO DOOR LATCH MECHANISM REF TASK: 4N-52-036-03-01 | COMPLETED
20909-0482 | - | 4N-52-036-06-01 | TF-AKG-9 | ROUTINE | BULK CARGO DOOR SNUBBER REF TASK: 4N-52-036-06-01 | COMPLETED
20909-0483 | - | 4N-52-036-07-01 | TF-AKG-9 | ROUTINE | BULK CARGO DOOR BALANCE MECH REF TASK: 4N-52-036-07-01 | COMPLETED
20909-0484 | - | 4N-52-036-08-01 | TF-AKG-9 | ROUTINE | BULK CARGO DOOR BALANCE MECHANISM REF TASK: 4N-52-036-08-01 | COMPLETED
20909-0485 | - | 4N-52-048-01-01 | TF-AKG-9 | ROUTINE | AIR CONDITIONING EQUIPMENT BAY DOOR LATCHES REF TASK: 4N-52-048-01-01 | COMPLETED
20909-0486 | - | 4N-52-049-02-01 | TF-AKG-9 | ROUTINE | STABILIZER JACKSCREW ACCESS DOOR REF TASK: 4N-52-049-02-01 | COMPLETED
20909-0487 | - | 4N-52-071-01-01 | TF-AKG-9 | ROUTINE | DOOR WARNING SYSTEM - FWD/AFT CARGO REF TASK: 4N-52-071-01-01 | COMPLETED
20909-0488 | - | 4N-52-071-02-01 | TF-AKG-9 | ROUTINE | DOOR WARNING - MAIN DECK SIDE CARGO REF TASK: 4N-52-071-02-01 | COMPLETED
20909-0489 | - | 4N-52-071-04-01 | TF-AKG-9 | ROUTINE | DOOR WARNING SYSTEM - NOSE CARGO DOOR REF TASK: 4N-52-071-04-01 | COMPLETED
20909-0490 | - | 4N-52-071-11-01 | TF-AKG-9 | ROUTINE | DOOR WARNING - BULK CARGO DOOR REF TASK: 4N-52-071-11-01 | COMPLETED
20909-0491 | - | 4N-52-071-12-01 | TF-AKG-9 | ROUTINE | DOOR WARNING - OPERATIONAL CHECK REF TASK: 4N-52-071-12-01 | COMPLETED
20909-0492 | - | 4N-52-410-00-01 | TF-AKG-9 | ROUTINE | FORWARD LOWER LOBE CARGO DOOR REF TASK: 4N-52-410-00-01 | COMPLETED
20909-0493 | - | 4N-52-410-00-02 | TF-AKG-9 | ROUTINE | AFT LOWER LOBE CARGO DOOR REF TASK: 4N-52-410-00-02 | COMPLETED
20909-0494 | - | 4N-52-420-00-01 | TF-AKG-9 | ROUTINE | BULK CARGO DOOR REF TASK: 4N-52-420-00-01 | COMPLETED
20909-0495 | - | 4N-52-430-00-01 | TF-AKG-9 | ROUTINE | CENTER E/E BAY DOOR REF TASK: 4N-52-430-00-01 | COMPLETED
20909-0496 | - | 4N-52-440-00-01 | TF-AKG-9 | ROUTINE | NO. 1 LEFT MAIN DECK ENTRY DOOR STOPS REF TASK: 4N-52-440-00-01 | COMPLETED
20909-0497 | - | 4N-52-450-00-01 | TF-AKG-9 | ROUTINE | NO. 1 LEFT MAIN DECK ENTRY DOOR REF TASK: 4N-52-450-00-01 | COMPLETED
20909-0498 | - | 4N-52-450-00-05 | TF-AKG-9 | ROUTINE | NO. 5 LEFT MAIN DECK ENTRY DOOR REF TASK: 4N-52-450-00-05 | COMPLETED
20909-0499 | - | 4N-52-460-00-01 | TF-AKG-9 | ROUTINE | MAIN DECK SIDE CARGO DOOR REF TASK: 4N-52-460-00-01 | COMPLETED
20909-0500 | - | 4N-52-480-00-01 | TF-AKG-9 | ROUTINE | UPPER DECK CREW SERVICE DOOR REF TASK: 4N-52-480-00-01 | COMPLETED
20909-0501 | - | 4N-52-490-00-01 | TF-AKG-9 | ROUTINE | CREW COMPARTMENT OVERHEAD HATCH REF TASK: 4N-52-490-00-01 | COMPLETED
20909-0502 | - | 4N-52-500-00-01 | TF-AKG-9 | ROUTINE | LEFT SIDE NOSE CARGO DOOR REF TASK: 4N-52-500-00-01 | COMPLETED
20909-0503 | - | 4N-52-500-00-02 | TF-AKG-9 | ROUTINE | RIGHT SIDE NOSE CARGO DOOR REF TASK: 4N-52-500-00-02 | COMPLETED
20909-0504 | - | 4N-52-802-01-01 | TF-AKG-9 | ROUTINE | DOORS FROM GROUND LEVEL REF TASK: 4N-52-802-01-01 | COMPLETED
20909-0505 | - | 4N-52-804-01-01 | TF-AKG-9 | ROUTINE | NOSE CARGO DOOR REF TASK: 4N-52-804-01-01 | COMPLETED
20909-0506 | - | 4N-52-806-01-01 | TF-AKG-9 | ROUTINE | CARGO COMPARTMENT DOOR - FORWARD REF TASK: 4N-52-806-01-01 | COMPLETED
20909-0507 | - | 4N-52-808-01-01 | TF-AKG-9 | ROUTINE | CARGO COMPARTMENT DOOR - AFT REF TASK: 4N-52-808-01-01 | COMPLETED
20909-0508 | - | 4N-52-810-01-01 | TF-AKG-9 | ROUTINE | CARGO COMPARTMENT DOOR - BULK REF TASK: 4N-52-810-01-01 | COMPLETED
20909-0509 | - | 4N-52-812-01-01 | TF-AKG-9 | ROUTINE | MAIN DECK ENTRY DOOR NO. 1 - LEFT SIDE REF TASK: 4N-52-812-01-01 | COMPLETED
20909-0510 | - | 4N-52-812-01-05 | TF-AKG-9 | ROUTINE | MAIN DECK ENTRY DOOR NO. 5 - LEFT SIDE REF TASK: 4N-52-812-01-05 | COMPLETED
20909-0511 | - | 4N-52-814-01-01 | TF-AKG-9 | ROUTINE | MAIN DECK SIDE CARGO DOOR REF TASK: 4N-52-814-01-01 | COMPLETED
20909-0512 | - | 4N-52-818-01-01 | TF-AKG-9 | ROUTINE | CREW EMERGENCY EXIT HATCH REF TASK: 4N-52-818-01-01 | COMPLETED
20909-0513 | - | 4N-52-822-01-01 | TF-AKG-9 | ROUTINE | UPPER DECK CREW SERVICE DOOR REF TASK: 4N-52-822-01-01 | COMPLETED
20909-0514 | - | 4N-53-420-00-01 | TF-AKG-9 | ROUTINE | NOSE LANDING GEAR ATTACHMENTS REF TASK: 4N-53-420-00-01 | COMPLETED
20909-0515 | - | 4N-53-440-00-01 | TF-AKG-9 | ROUTINE | LEFT OVERWING LONGERON, EXTERNAL REF TASK: 4N-53-440-00-01 | COMPLETED
20909-0516 | - | 4N-53-440-00-02 | TF-AKG-9 | ROUTINE | RIGHT OVERWING LONGERON, EXTERNAL REF TASK: 4N-53-440-00-02 | COMPLETED
20909-0517 | - | 4N-53-450-00-01 | TF-AKG-9 | ROUTINE | KEEL BEAM ASSEMBLY, EXTERNAL REF TASK: 4N-53-450-00-01 | COMPLETED
20909-0518 | - | 4N-53-460-00-01 | TF-AKG-9 | ROUTINE | KEEL BEAM ASSEMBLY REF TASK: 4N-53-460-00-01 | COMPLETED
20909-0519 | - | 4N-53-470-00-01 | TF-AKG-9 | ROUTINE | LEFT WING LANDING GEAR ATTACHMENTS REF TASK: 4N-53-470-00-01 | COMPLETED
20909-0520 | - | 4N-53-470-00-02 | TF-AKG-9 | ROUTINE | RIGHT WING LANDING GEAR ATTACHMENTS REF TASK: 4N-53-470-00-02 | COMPLETED
20909-0521 | - | 4N-53-470-00-03 | TF-AKG-9 | ROUTINE | LEFT BODY LANDING GEAR ATTACHMENTS REF TASK: 4N-53-470-00-03 | COMPLETED
20909-0522 | - | 4N-53-470-00-04 | TF-AKG-9 | ROUTINE | RIGHT BODY LANDING GEAR ATTACHMENTS REF TASK: 4N-53-470-00-04 | COMPLETED
20909-0523 | - | 4N-53-490-00-01 | TF-AKG-9 | ROUTINE | BULK CARGO DOOR CUTOUT REF TASK: 4N-53-490-00-01 | COMPLETED
20909-0524 | - | 4N-53-500-00-01 | TF-AKG-9 | ROUTINE | NOSE CARGO DOOR CUTOUT REF TASK: 4N-53-500-00-01 | COMPLETED
20909-0525 | - | 4N-53-530-00-01 | TF-AKG-9 | ROUTINE | BS 1000 (986) BULKHEAD ASSEMBLY REF TASK: 4N-53-530-00-01 | COMPLETED
20909-0526 | - | 4N-53-580-00-01 | TF-AKG-9 | ROUTINE | LEFT SIDE MAIN DECK ENTRY DOOR CUTOUTS REF TASK: 4N-53-580-00-01 | COMPLETED
20909-0527 | - | 4N-53-580-00-03 | TF-AKG-9 | ROUTINE | SIDE AND NOSE CARGO DOOR CUTOUTS REF TASK: 4N-53-580-00-03 | COMPLETED
20909-0528 | - | 4N-53-590-00-01 | TF-AKG-9 | ROUTINE | LEFT SIDE MAIN DECK ENTRY DOOR CUTOUT STOPS REF TASK: 4N-53-590-00-01 | COMPLETED
20909-0529 | - | 4N-53-610-00-01 | TF-AKG-9 | ROUTINE | CREW COMPARTMENT WINDOW STRUCTURE REF TASK: 4N-53-610-00-01 | COMPLETED
20909-0530 | - | 4N-53-620-00-01 | TF-AKG-9 | ROUTINE | FLOOR STRUCTURE, EXTERNAL REF TASK: 4N-53-620-00-01 | COMPLETED
20909-0531 | - | 4N-53-630-00-01 | TF-AKG-9 | ROUTINE | NO. 1 LEFT MAIN DECK ENTRY DOOR CUTOUT REF TASK: 4N-53-630-00-01 | COMPLETED
20909-0532 | - | 4N-53-630-00-09 | TF-AKG-9 | ROUTINE | NO. 5 LEFT MAIN DECK ENTRY DOOR CUT-OUT REF TASK: 4N-53-630-00-09 | COMPLETED
20909-0533 | - | 4N-53-630-00-13 | TF-AKG-9 | ROUTINE | CREW SERVICE DOOR CUT-OUT (APPLICABLE TO PRODUCTION FREIGHTER MODEL ONLY) REF TASK: 4N-53-630-00-13 | COMPLETED
20909-0534 | - | 4N-53-660-00-01 | TF-AKG-9 | ROUTINE | NOSE CARGO DOOR CUT-OUT REF TASK: 4N-53-660-00-01 | COMPLETED
20909-0535 | - | 4N-53-710-00-01 | TF-AKG-9 | ROUTINE | FORWARD FACE AFT PRESSURE BULKHEAD REF TASK: 4N-53-710-00-01 | COMPLETED
20909-0536 | - | 4N-53-720-00-01 | TF-AKG-9 | ROUTINE | SEAT TRACKS IN WET AREAS REF TASK: 4N-53-720-00-01 | COMPLETED
20909-0537 | - | 4N-53-720-02-01 | TF-AKG-9 | ROUTINE | SEAT TRACKS IN DRY AREAS REF TASK: 4N-53-720-02-01 | COMPLETED
20909-0538 | - | 4N-53-760-00-01 | TF-AKG-9 | ROUTINE | APU SUPPORT STRUCTURE REF TASK: 4N-53-760-00-01 | COMPLETED
20909-0539 | - | 4N-53-802-01-01 | TF-AKG-9 | ROUTINE | LOWER FUSELAGE FROM GROUND LEVEL REF TASK: 4N-53-802-01-01 | COMPLETED
20909-0540 | - | 4N-53-804-01-01 | TF-AKG-9 | ROUTINE | LOWER HALF OF FUSELAGE REF TASK: 4N-53-804-01-01 | COMPLETED
20909-0541 | - | 4N-53-806-01-01 | TF-AKG-9 | ROUTINE | RADOME WITH RADOME OPEN REF TASK: 4N-53-806-01-01
20909-0542 | - | 4N-53-810-01-01 | TF-AKG-9 | ROUTINE | NOSE GEAR WELL FROM GROUND LEVEL REF TASK: 4N-53-810-01-01 | COMPLETED
20909-0543 | - | 4N-53-812-01-01 | TF-AKG-9 | ROUTINE | NOSE GEAR WELL REF TASK: 4N-53-812-01-01 | COMPLETED
20909-0544 | - | 4N-53-816-01-01 | TF-AKG-9 | ROUTINE | INTERIOR OF E/E COMPARTMENT REF TASK: 4N-53-816-01-01 | COMPLETED
20909-0545 | - | 4N-53-820-01-01 | TF-AKG-9 | ROUTINE | FORWARD CARGO CONTAINER COMPARTMENT REF TASK: 4N-53-820-01-01 | COMPLETED
20909-0546 | - | 4N-53-824-01-01 | TF-AKG-9 | ROUTINE | AREA BELOW FORWARD CARGO CONTAINER COMPARTMENT REF TASK: 4N-53-824-01-01 | COMPLETED
20909-0547 | - | 4N-53-830-01-01 | TF-AKG-9 | ROUTINE | AIR CONDITIONING EQUIPMENT BAY REF TASK: 4N-53-830-01-01 | COMPLETED
20909-0548 | - | 4N-53-834-01-01 | TF-AKG-9 | ROUTINE | WING LANDING GEAR WHEEL WELL FROM GROUND LEVEL - LEFT REF TASK: 4N-53-834-01-01 | COMPLETED
20909-0549 | - | 4N-53-835-01-01 | TF-AKG-9 | ROUTINE | WING LANDING GEAR WELL - LEFT REF TASK: 4N-53-835-01-01 | COMPLETED
20909-0550 | - | 4N-53-838-01-01 | TF-AKG-9 | ROUTINE | WING LANDING GEAR WHEEL WELL FROM GROUND LEVEL - RIGHT REF TASK: 4N-53-838-01-01 | COMPLETED
20909-0551 | - | 4N-53-840-01-01 | TF-AKG-9 | ROUTINE | WING LANDING GEAR WELL - RIGHT REF TASK: 4N-53-840-01-01 | COMPLETED
20909-0552 | - | 4N-53-842-01-01 | TF-AKG-9 | ROUTINE | BODY LANDING GEAR WHEEL WELL FROM GROUND LEVEL - LEFT REF TASK: 4N-53-842-01-01 | COMPLETED
20909-0553 | - | 4N-53-844-01-01 | TF-AKG-9 | ROUTINE | BODY LANDING GEAR WHEEL WELL - LEFT REF TASK: 4N-53-844-01-01 | COMPLETED
20909-0554 | - | 4N-53-846-01-01 | TF-AKG-9 | ROUTINE | BODY LANDING GEAR WHEEL WELL FROM GROUND LEVEL - RIGHT REF TASK: 4N-53-846-01-01 | COMPLETED
20909-0555 | - | 4N-53-848-01-01 | TF-AKG-9 | ROUTINE | BODY LANDING GEAR WHEEL WELL - RIGHT REF TASK: 4N-53-848-01-01 | COMPLETED
20909-0556 | - | 4N-53-850-01-01 | TF-AKG-9 | ROUTINE | AFT CARGO CONTAINER COMPARTMENT REF TASK: 4N-53-850-01-01 | COMPLETED
20909-0557 | - | 4N-53-854-01-01 | TF-AKG-9 | ROUTINE | AREA BELOW AFT CARGO CONTAINER COMPARTMENT REF TASK: 4N-53-854-01-01 | COMPLETED
20909-0558 | - | 4N-53-856-01-01 | TF-AKG-9 | ROUTINE | BULK CARGO COMPARTMENT REF TASK: 4N-53-856-01-01 | COMPLETED
20909-0559 | - | 4N-53-872-01-01 | TF-AKG-9 | ROUTINE | UPPER FUSELAGE FROM GROUND LEVEL REF TASK: 4N-53-872-01-01 | COMPLETED
20909-0560 | - | 4N-53-874-01-01 | TF-AKG-9 | ROUTINE | UPPER HALF OF FUSELAGE REF TASK: 4N-53-874-01-01 | COMPLETED
20909-0561 | - | 4N-53-876-01-01 | TF-AKG-9 | ROUTINE | MAIN DECK CARGO CONTAINER COMPARTMENT REF TASK: 4N-53-876-01-01 | COMPLETED
20909-0562 | - | 4N-53-884-01-01 | TF-AKG-9 | ROUTINE | INTERIOR OF FLIGHT DECK COMPARTMENT REF TASK: 4N-53-884-01-01 | COMPLETED
20909-0563 | - | 4N-53-888-01-01 | TF-AKG-9 | ROUTINE | INTERIOR OF FUSELAGE UPPER DECK COMP REF TASK: 4N-53-888-01-01 | COMPLETED
20909-0564 | - | 4N-53-900-01-01 | TF-AKG-9 | ROUTINE | AFT ELECTRONIC EQUIPMENT BAY REF TASK: 4N-53-900-01-01 | COMPLETED
20909-0565 | - | 4N-53-914-01-01 | TF-AKG-9 | ROUTINE | FUSELAGE BS 2360-2792, FROM GROUND LEVEL REF TASK: 4N-53-914-01-01 | COMPLETED
20909-0566 | - | 4N-53-916-01-01 | TF-AKG-9 | ROUTINE | FUSELAGE BS 2360 TO BS 2792 REF TASK: 4N-53-916-01-01 | COMPLETED
20909-0567 | - | 4N-53-918-01-01 | TF-AKG-9 | ROUTINE | AREA AFT OF REAR PRESSURE BULKHEAD REF TASK: 4N-53-918-01-01 | COMPLETED
20909-0568 | - | 4N-53-922-01-01 | TF-AKG-9 | ROUTINE | AFT OF HORIZONTAL STABILIZER TORSION BOX COMPARTMENT REF TASK: 4N-53-922-01-01 | COMPLETED
20909-0569 | - | 4N-53-924-01-01 | TF-AKG-9 | ROUTINE | INTERIOR OF APU COMPARTMENT REF TASK: 4N-53-924-01-01 | COMPLETED
20909-0570 | - | 4N-53-926-01-01 | TF-AKG-9 | ROUTINE | INTERIOR OF APU EXHAUST DUCT REF TASK: 4N-53-926-01-01 | COMPLETED
20909-0571 | - | 4N-54-062-04-01 | TF-AKG-9 | ROUTINE | NACELLE STRUT #1 TE FAIRING DOORS REF TASK: 4N-54-062-04-01 | COMPLETED
20909-0572 | - | 4N-54-062-04-02 | TF-AKG-9 | ROUTINE | NACELLE STRUT #2 TE FAIRING DOORS REF TASK: 4N-54-062-04-02 | COMPLETED
20909-0573 | - | 4N-54-062-04-03 | TF-AKG-9 | ROUTINE | NACELLE STRUT #3 TE FAIRING DOORS REF TASK: 4N-54-062-04-03 | COMPLETED
20909-0574 | - | 4N-54-062-04-04 | TF-AKG-9 | ROUTINE | NACELLE STRUT #4 TE FAIRING DOORS REF TASK: 4N-54-062-04-04 | COMPLETED
20909-0575 | - | 4N-54-153-01-01 | TF-AKG-9 | ROUTINE | STRUT 1 DRAIN INLET SCREENS REF TASK: 4N-54-153-01-01 | COMPLETED
20909-0576 | - | 4N-54-153-01-02 | TF-AKG-9 | ROUTINE | STRUT 2 DRAIN INLET SCREENS REF TASK: 4N-54-153-01-02 | COMPLETED
20909-0577 | - | 4N-54-153-01-03 | TF-AKG-9 | ROUTINE | STRUT 3 DRAIN INLET SCREENS REF TASK: 4N-54-153-01-03 | COMPLETED
20909-0578 | - | 4N-54-153-01-04 | TF-AKG-9 | ROUTINE | STRUT 4 DRAIN INLET SCREENS REF TASK: 4N-54-153-01-04 | COMPLETED
20909-0579 | - | 4N-54-410-01-01 | TF-AKG-9 | ROUTINE | NO. 1 PYLON DIAGONAL BRACE ASSEMBLY REF TASK: 4N-54-410-01-01 | COMPLETED
20909-0580 | - | 4N-54-410-01-02 | TF-AKG-9 | ROUTINE | NO. 2 PYLON DIAGONAL BRACE ASSEMBLY REF TASK: 4N-54-410-01-02 | COMPLETED
20909-0581 | - | 4N-54-410-01-03 | TF-AKG-9 | ROUTINE | NO. 3 PYLON DIAGONAL BRACE ASSEMBLY REF TASK: 4N-54-410-01-03 | COMPLETED
20909-0582 | - | 4N-54-410-01-04 | TF-AKG-9 | ROUTINE | NO. 4 PYLON DIAGONAL BRACE ASSEMBLY REF TASK: 4N-54-410-01-04 | COMPLETED
20909-0583 | - | 4N-54-420-01-01 | TF-AKG-9 | ROUTINE | NO. 1 PYLON DUAL SIDE LINK ASSEMBLY REF TASK: 4N-54-420-01-01 | COMPLETED
20909-0584 | - | 4N-54-420-01-02 | TF-AKG-9 | ROUTINE | NO. 2 PYLON DUAL SIDE LINK ASSEMBLY REF TASK: 4N-54-420-01-02 | COMPLETED
20909-0585 | - | 4N-54-420-01-03 | TF-AKG-9 | ROUTINE | NO. 3 PYLON DUAL SIDE LINK ASSEMBLY REF TASK: 4N-54-420-01-03 | COMPLETED
20909-0586 | - | 4N-54-420-01-04 | TF-AKG-9 | ROUTINE | NO. 4 PYLON DUAL SIDE LINK ASSEMBLY REF TASK: 4N-54-420-01-04 | COMPLETED
20909-0587 | - | 4N-54-440-01-01 | TF-AKG-9 | ROUTINE | NO. 1 PYLON FORWARD ENGINE MOUNT REF TASK: 4N-54-440-01-01 | COMPLETED
20909-0588 | - | 4N-54-440-01-02 | TF-AKG-9 | ROUTINE | NO. 2 PYLON FORWARD ENGINE MOUNT REF TASK: 4N-54-440-01-02 | COMPLETED
20909-0589 | - | 4N-54-440-01-03 | TF-AKG-9 | ROUTINE | NO. 3 PYLON FORWARD ENGINE MOUNT REF TASK: 4N-54-440-01-03 | COMPLETED
20909-0590 | - | 4N-54-440-01-04 | TF-AKG-9 | ROUTINE | NO. 4 PYLON FORWARD ENGINE MOUNT REF TASK: 4N-54-440-01-04 | COMPLETED
20909-0591 | - | 4N-54-440-01-05 | TF-AKG-9 | ROUTINE | NO. 1 PYLON AFT ENGINE MOUNT REF TASK: 4N-54-440-01-05 | COMPLETED
20909-0592 | - | 4N-54-440-01-06 | TF-AKG-9 | ROUTINE | NO. 2 PYLON AFT ENGINE MOUNT REF TASK: 4N-54-440-01-06 | COMPLETED
20909-0593 | - | 4N-54-440-01-07 | TF-AKG-9 | ROUTINE | NO. 3 PYLON AFT ENGINE MOUNT REF TASK: 4N-54-440-01-07 | COMPLETED
20909-0594 | - | 4N-54-440-01-08 | TF-AKG-9 | ROUTINE | NO. 4 PYLON AFT ENGINE MOUNT REF TASK: 4N-54-440-01-08 | COMPLETED
20909-0595 | - | 4N-54-450-01-01 | TF-AKG-9 | ROUTINE | NO. 1 PYLON FUSE PIN ASSEMBLIES REF TASK: 4N-54-450-01-01 | COMPLETED
20909-0596 | - | 4N-54-450-01-02 | TF-AKG-9 | ROUTINE | NO. 2 PYLON FUSE PIN ASSEMBLIES REF TASK: 4N-54-450-01-02 | COMPLETED
20909-0597 | - | 4N-54-450-01-03 | TF-AKG-9 | ROUTINE | NO. 3 PYLON FUSE PIN ASSEMBLIES REF TASK: 4N-54-450-01-03 | COMPLETED
20909-0598 | - | 4N-54-450-01-04 | TF-AKG-9 | ROUTINE | NO. 4 PYLON FUSE PIN ASSEMBLIES REF TASK: 4N-54-450-01-04 | COMPLETED
20909-0599 | - | 4N-54-802-00-01 | TF-AKG-9 | ROUTINE | STRUT NO. 1 FROM GROUND LEVEL REF TASK: 4N-54-802-00-01 | COMPLETED
20909-0600 | - | 4N-54-802-00-02 | TF-AKG-9 | ROUTINE | STRUT NO. 2 FROM GROUND LEVEL REF TASK: 4N-54-802-00-02 | COMPLETED
20909-0601 | - | 4N-54-802-00-03 | TF-AKG-9 | ROUTINE | STRUT NO. 3 FROM GROUND LEVEL REF TASK: 4N-54-802-00-03 | COMPLETED
20909-0602 | - | 4N-54-802-00-04 | TF-AKG-9 | ROUTINE | STRUT NO. 4 FROM GROUND LEVEL REF TASK: 4N-54-802-00-04 | COMPLETED
20909-0603 | - | 4N-54-804-00-01 | TF-AKG-9 | ROUTINE | STRUT NO. 1 INCLUDING FAIRINGS REF TASK: 4N-54-804-00-01 | COMPLETED
20909-0604 | - | 4N-54-804-00-02 | TF-AKG-9 | ROUTINE | STRUT NO. 2 INCLUDING FAIRINGS REF TASK: 4N-54-804-00-02 | COMPLETED
20909-0605 | - | 4N-54-804-00-03 | TF-AKG-9 | ROUTINE | STRUT NO. 3 INCLUDING FAIRINGS REF TASK: 4N-54-804-00-03 | COMPLETED
20909-0606 | - | 4N-54-804-00-04 | TF-AKG-9 | ROUTINE | STRUT NO. 4 INCLUDING FAIRINGS REF TASK: 4N-54-804-00-04 | COMPLETED
20909-0607 | - | 4N-54-806-00-01 | TF-AKG-9 | ROUTINE | AREA INSIDE FORWARD FAIRING NO. 1 REF TASK: 4N-54-806-00-01 | COMPLETED
20909-0608 | - | 4N-54-806-00-02 | TF-AKG-9 | ROUTINE | AREA INSIDE FORWARD FAIRING NO. 2 REF TASK: 4N-54-806-00-02 | COMPLETED
20909-0609 | - | 4N-54-806-00-03 | TF-AKG-9 | ROUTINE | AREA INSIDE FORWARD FAIRING NO. 3 REF TASK: 4N-54-806-00-03 | COMPLETED
20909-0610 | - | 4N-54-806-00-04 | TF-AKG-9 | ROUTINE | AREA INSIDE FORWARD FAIRING NO. 4 REF TASK: 4N-54-806-00-04 | COMPLETED
20909-0611 | - | 4N-54-808-00-01 | TF-AKG-9 | ROUTINE | INTERIOR OF STRUT NO. 1 TORQUE BOX REF TASK: 4N-54-808-00-01 | COMPLETED
20909-0612 | - | 4N-54-808-00-02 | TF-AKG-9 | ROUTINE | INTERIOR OF STRUT NO. 2 TORQUE BOX REF TASK: 4N-54-808-00-02 | COMPLETED
20909-0613 | - | 4N-54-808-00-03 | TF-AKG-9 | ROUTINE | INTERIOR OF STRUT NO. 3 TORQUE BOX REF TASK: 4N-54-808-00-03 | COMPLETED
20909-0614 | - | 4N-54-808-00-04 | TF-AKG-9 | ROUTINE | INTERIOR OF STRUT NO. 4 TORQUE BOX REF TASK: 4N-54-808-00-04 | COMPLETED
20909-0615 | - | 4N-54-812-00-01 | TF-AKG-9 | ROUTINE | AREA INSIDE OF AFT STRUT NO. 1 FAIRING REF TASK: 4N-54-812-00-01 | COMPLETED
20909-0616 | - | 4N-54-812-00-02 | TF-AKG-9 | ROUTINE | AREA INSIDE OF AFT STRUT NO. 2 FAIRING REF TASK: 4N-54-812-00-02 | COMPLETED
20909-0617 | - | 4N-54-812-00-03 | TF-AKG-9 | ROUTINE | AREA INSIDE OF AFT STRUT NO. 3 FAIRING REF TASK: 4N-54-812-00-03 | COMPLETED
20909-0618 | - | 4N-54-812-00-04 | TF-AKG-9 | ROUTINE | AREA INSIDE OF AFT STRUT NO. 4 FAIRING REF TASK: 4N-54-812-00-04 | COMPLETED
20909-0619 | - | 4N-55-802-01-01 | TF-AKG-9 | ROUTINE | FIN AND RUDDER - FROM GROUND LEVEL REF TASK: 4N-55-802-01-01 | COMPLETED
20909-0620 | - | 4N-55-804-01-01 | TF-AKG-9 | ROUTINE | FIN AND RUDDER REF TASK: 4N-55-804-01-01 | COMPLETED
20909-0621 | - | 4N-55-806-01-01 | TF-AKG-9 | ROUTINE | FIN REAR SPAR TO TRAILING EDGE REF TASK: 4N-55-806-01-01 | COMPLETED
20909-0622 | - | 4N-55-810-01-01 | TF-AKG-9 | ROUTINE | HORIZONTAL STAB AND ELEVATOR - LEFT REF TASK: 4N-55-810-01-01 | COMPLETED
20909-0623 | - | 4N-55-812-01-01 | TF-AKG-9 | ROUTINE | HORIZONTAL STAB AND ELEVATOR - LEFT REF TASK: 4N-55-812-01-01 | COMPLETED
20909-0624 | - | 4N-55-814-01-01 | TF-AKG-9 | ROUTINE | HORIZONTAL STAB REAR SPAR TO TE - LEFT REF TASK: 4N-55-814-01-01 | COMPLETED
20909-0625 | - | 4N-55-818-01-01 | TF-AKG-9 | ROUTINE | HORIZONTAL STAB AND ELEVATOR - RIGHT REF TASK: 4N-55-818-01-01 | COMPLETED
20909-0626 | - | 4N-55-820-01-01 | TF-AKG-9 | ROUTINE | HORIZONTAL STAB AND ELEVATOR - RIGHT REF TASK: 4N-55-820-01-01 | COMPLETED
20909-0627 | - | 4N-55-822-01-01 | TF-AKG-9 | ROUTINE | HORIZONTAL STAB REAR SPAR TO TE - RIGHT REF TASK: 4N-55-822-01-01 | COMPLETED
20909-0628 | - | 4N-55-826-01-01 | TF-AKG-9 | ROUTINE | FIN - FRONT SPAR TO REAR SPAR REF TASK: 4N-55-826-01-01 | COMPLETED
20909-0629 | - | 4N-56-011-00-01 | TF-AKG-9 | ROUTINE | FLIGHT COMPARTMENT WINDOWS NO.1, 2, 3 LEFT AND RIGHT REF TASK: 4N-56-011-00-01 | COMPLETED
20909-0630 | - | 4N-57-440-00-01 | TF-AKG-9 | ROUTINE | LEFT WING UPPER LEADING EDGE SKIN REF TASK: 4N-57-440-00-01 | COMPLETED
20909-0631 | - | 4N-57-440-00-02 | TF-AKG-9 | ROUTINE | LEFT WING UPPER INSPAR SKIN REF TASK: 4N-57-440-00-02 | COMPLETED
20909-0632 | - | 4N-57-440-00-03 | TF-AKG-9 | ROUTINE | LEFT WING UPPER TRAILING EDGE SKIN REF TASK: 4N-57-440-00-03 | COMPLETED
20909-0633 | - | 4N-57-440-00-04 | TF-AKG-9 | ROUTINE | LEFT WING UPPER SKIN IN LEADING EDGE BAYS REF TASK: 4N-57-440-00-04 | COMPLETED
20909-0634 | - | 4N-57-440-00-05 | TF-AKG-9 | ROUTINE | LEFT WING UPPER SKIN IN TRAILING EDGE BAYS REF TASK: 4N-57-440-00-05 | COMPLETED
20909-0635 | - | 4N-57-440-00-06 | TF-AKG-9 | ROUTINE | RIGHT WING UPPER LEADING EDGE SKIN REF TASK: 4N-57-440-00-06 | COMPLETED
20909-0636 | - | 4N-57-440-00-07 | TF-AKG-9 | ROUTINE | RIGHT WING UPPER INSPAR SKIN REF TASK: 4N-57-440-00-07 | COMPLETED
20909-0637 | - | 4N-57-440-00-08 | TF-AKG-9 | ROUTINE | RIGHT WING UPPER TRAILING EDGE SKIN REF TASK: 4N-57-440-00-08 | COMPLETED
20909-0638 | - | 4N-57-440-00-09 | TF-AKG-9 | ROUTINE | RIGHT WING UPPER SKIN IN LEADING EDGE BAYS REF TASK: 4N-57-440-00-09 | COMPLETED
20909-0639 | - | 4N-57-440-00-10 | TF-AKG-9 | ROUTINE | RIGHT WING UPPER SKIN IN TRAILING EDGE BAYS REF TASK: 4N-57-440-00-10 | COMPLETED
20909-0640 | - | 4N-57-450-00-01 | TF-AKG-9 | ROUTINE | LEFT WING LOWER LEADING EDGE SKIN REF TASK: 4N-57-450-00-01 | COMPLETED
20909-0641 | - | 4N-57-450-00-02 | TF-AKG-9 | ROUTINE | LEFT WING LOWER INSPAR SKIN REF TASK: 4N-57-450-00-02 | COMPLETED
20909-0642 | - | 4N-57-450-00-03 | TF-AKG-9 | ROUTINE | LEFT WING LOWER TRAILING EDGE SKIN REF TASK: 4N-57-450-00-03 | COMPLETED
20909-0643 | - | 4N-57-450-00-04 | TF-AKG-9 | ROUTINE | LEFT WING LOWER SKIN IN LEADING EDGE BAYS REF TASK: 4N-57-450-00-04 | COMPLETED
20909-0644 | - | 4N-57-450-00-05 | TF-AKG-9 | ROUTINE | LEFT WING LOWER SKIN IN TRAILING EDGE BAYS REF TASK: 4N-57-450-00-05 | COMPLETED
20909-0645 | - | 4N-57-450-00-06 | TF-AKG-9 | ROUTINE | RIGHT WING LOWER LEADING EDGE SKIN REF TASK: 4N-57-450-00-06 | COMPLETED
20909-0646 | - | 4N-57-450-00-07 | TF-AKG-9 | ROUTINE | RIGHT WING LOWER INSPAR SKIN REF TASK: 4N-57-450-00-07 | COMPLETED
20909-0647 | - | 4N-57-450-00-08 | TF-AKG-9 | ROUTINE | RIGHT WING LOWER TRAILING EDGE SKIN REF TASK: 4N-57-450-00-08 | COMPLETED
20909-0648 | - | 4N-57-450-00-09 | TF-AKG-9 | ROUTINE | RIGHT WING LOWER SKIN IN LEADING EDGE BAYS REF TASK: 4N-57-450-00-09 | COMPLETED
20909-0649 | - | 4N-57-450-00-10 | TF-AKG-9 | ROUTINE | RIGHT WING LOWER SKIN IN TRAILING EDGE BAYS REF TASK: 4N-57-450-00-10 | COMPLETED
20909-0650 | - | 4N-57-520-00-01 | TF-AKG-9 | ROUTINE | LEFT WING OUTBOARD SPOILERS REF TASK: 4N-57-520-00-01 | COMPLETED
20909-0651 | - | 4N-57-520-00-02 | TF-AKG-9 | ROUTINE | RIGHT WING OUTBOARD SPOILERS REF TASK: 4N-57-520-00-02 | COMPLETED
20909-0652 | - | 4N-57-580-00-01 | TF-AKG-9 | ROUTINE | LEFT OUTBOARD AILERON HINGES AND SUPPORT RIBS ON WING REF TASK: 4N-57-580-00-01 | COMPLETED
20909-0653 | - | 4N-57-580-00-02 | TF-AKG-9 | ROUTINE | RIGHT OUTBOARD AILERON HINGES AND SUPPORT RIBS ON WING REF TASK: 4N-57-580-00-02 | COMPLETED
20909-0654 | - | 4N-57-600-00-01 | TF-AKG-9 | ROUTINE | OUTBOARD FLAP TRACK OF LEFT OUTBOARD TRAILING EDGE FLAP REF TASK: 4N-57-600-00-01 | COMPLETED
20909-0655 | - | 4N-57-600-00-02 | TF-AKG-9 | ROUTINE | INBOARD FLAP TRACK OF LEFT OUTBOARD TRAILING EDGE FLAP REF TASK: 4N-57-600-00-02 | COMPLETED
20909-0656 | - | 4N-57-600-00-03 | TF-AKG-9 | ROUTINE | OUTBOARD FLAP TRACK OF LEFT INBOARD TRAILING EDGE FLAP REF TASK: 4N-57-600-00-03 | COMPLETED
20909-0657 | - | 4N-57-600-00-04 | TF-AKG-9 | ROUTINE | INBOARD FLAP TRACK OF LEFT INBOARD TRAILING EDGE FLAP REF TASK: 4N-57-600-00-04 | COMPLETED
20909-0658 | - | 4N-57-600-00-05 | TF-AKG-9 | ROUTINE | INBOARD FLAP TRACK OF RIGHT INBOARD TRAILING EDGE FLAP REF TASK: 4N-57-600-00-05 | COMPLETED
20909-0659 | - | 4N-57-600-00-06 | TF-AKG-9 | ROUTINE | OUTBOARD FLAP TRACK OF RIGHT INBOARD TRAILING EDGE FLAP REF TASK: 4N-57-600-00-06 | COMPLETED
20909-0660 | - | 4N-57-600-00-07 | TF-AKG-9 | ROUTINE | INBOARD FLAP TRACK OF RIGHT OUTBOARD TRAILING EDGE FLAP REF TASK: 4N-57-600-00-07 | COMPLETED
20909-0661 | - | 4N-57-600-00-08 | TF-AKG-9 | ROUTINE | OUTBOARD FLAP TRACK OF RIGHT OUTBOARD TRAILING EDGE FLAP REF TASK: 4N-57-600-00-08 | COMPLETED
20909-0662 | - | 4N-57-610-00-01 | TF-AKG-9 | ROUTINE | NO. 1 OUTBOARD FLAP TRACK MECHANISMS OF LEFT OUTBOARD TE FLAP REF TASK: 4N-57-610-00-01 | COMPLETED
20909-0663 | - | 4N-57-610-00-02 | TF-AKG-9 | ROUTINE | NO. 2 INBOARD FLAP TRACK MECHANISMS OF LEFT OUTBOARD TE FLAP REF TASK: 4N-57-610-00-02 | COMPLETED
20909-0664 | - | 4N-57-610-00-03 | TF-AKG-9 | ROUTINE | NO. 3 OUTBOARD FLAP TRACK MECHANISMS OF LEFT INBOARD TE FLAP REF TASK: 4N-57-610-00-03 | COMPLETED
20909-0665 | - | 4N-57-610-00-04 | TF-AKG-9 | ROUTINE | NO. 4 INBOARD FLAP TRACK MECHANISMS OF LEFT INBOARD TE FLAP REF TASK: 4N-57-610-00-04 | COMPLETED
20909-0666 | - | 4N-57-610-00-05 | TF-AKG-9 | ROUTINE | NO. 5 INBOARD FLAP TRACK MECHANISMS OF RIGHT INBOARD TE FLAP REF TASK: 4N-57-610-00-05 | COMPLETED
20909-0667 | - | 4N-57-610-00-06 | TF-AKG-9 | ROUTINE | NO. 6 OUTBOARD FLAP TRACK MECHANISMS OF RIGHT INBOARD TE FLAP REF TASK: 4N-57-610-00-06 | COMPLETED
20909-0668 | - | 4N-57-610-00-07 | TF-AKG-9 | ROUTINE | NO. 7 INBOARD FLAP TRACK MECHANISMS OF RIGHT OUTBOARD TE FLAP REF TASK: 4N-57-610-00-07 | COMPLETED
20909-0669 | - | 4N-57-610-00-08 | TF-AKG-9 | ROUTINE | NO. 8 OUTBOARD FLAP TRACK MECHANISMS OF RIGHT OUTBOARD TE FLAP REF TASK: 4N-57-610-00-08 | COMPLETED
20909-0670 | - | 4N-57-620-00-01 | TF-AKG-9 | ROUTINE | NO. 1 TRAILING EDGE FLAP TRACK FORWARD SUPPORT FITTING ASSEMBLY REF TASK: 4N-57-620-00-01 | COMPLETED
20909-0671 | - | 4N-57-620-00-02 | TF-AKG-9 | ROUTINE | NO. 2 TRAILING EDGE FLAP TRACK FORWARD SUPPORT FITTING ASSEMBLY REF TASK: 4N-57-620-00-02 | COMPLETED
20909-0672 | - | 4N-57-620-00-03 | TF-AKG-9 | ROUTINE | NO. 3 TRAILING EDGE FLAP TRACK FORWARD SUPPORT FITTING ASSEMBLY REF TASK: 4N-57-620-00-03 | COMPLETED
20909-0673 | - | 4N-57-620-00-04 | TF-AKG-9 | ROUTINE | NO. 4 TRAILING EDGE FLAP TRACK FORWARD SUPPORT FITTING ASSEMBLY REF TASK: 4N-57-620-00-04 | COMPLETED
20909-0674 | - | 4N-57-620-00-05 | TF-AKG-9 | ROUTINE | NO. 5 TRAILING EDGE FLAP TRACK FORWARD SUPPORT FITTING ASSEMBLY REF TASK: 4N-57-620-00-05 | COMPLETED
20909-0675 | - | 4N-57-620-00-06 | TF-AKG-9 | ROUTINE | NO. 6 TRAILING EDGE FLAP TRACK FORWARD SUPPORT FITTING ASSEMBLY REF TASK: 4N-57-620-00-06 | COMPLETED
20909-0676 | - | 4N-57-620-00-07 | TF-AKG-9 | ROUTINE | NO. 7 TRAILING EDGE FLAP TRACK FORWARD SUPPORT FITTING ASSEMBLY REF TASK: 4N-57-620-00-07 | COMPLETED
20909-0677 | - | 4N-57-620-00-08 | TF-AKG-9 | ROUTINE | NO. 8 TRAILING EDGE FLAP TRACK FORWARD SUPPORT FITTING ASSEMBLY REF TASK: 4N-57-620-00-08 | COMPLETED
20909-0678 | - | 4N-57-680-00-01 | TF-AKG-9 | ROUTINE | LEFT WING LANDING GEAR WALKING BEAM END FITTING REF TASK: 4N-57-680-00-01 | COMPLETED
20909-0679 | - | 4N-57-680-00-02 | TF-AKG-9 | ROUTINE | RIGHT WING LANDING GEAR WALKING BEAM END FITTING REF TASK: 4N-57-680-00-02 | COMPLETED
20909-0680 | - | 4N-57-710-00-01 | TF-AKG-9 | ROUTINE | LEFT WINGLET SKIN REF TASK: 4N-57-710-00-01 | COMPLETED
20909-0681 | - | 4N-57-710-00-02 | TF-AKG-9 | ROUTINE | RIGHT WINGLET SKIN REF TASK: 4N-57-710-00-02 | COMPLETED
20909-0682 | - | 4N-57-806-01-01 | TF-AKG-9 | ROUTINE | WING UPPER SURFACE - LEFT REF TASK: 4N-57-806-01-01 | COMPLETED
20909-0683 | - | 4N-57-808-01-01 | TF-AKG-9 | ROUTINE | WING LE TO FRONT SPAR - LEFT REF TASK: 4N-57-808-01-01 | COMPLETED
20909-0684 | - | 4N-57-810-01-01 | TF-AKG-9 | ROUTINE | WING LE TO FRONT SPAR CAVITY - LEFT REF TASK: 4N-57-810-01-01 | COMPLETED
20909-0685 | - | 4N-57-812-01-01 | TF-AKG-9 | ROUTINE | WING LE TO FRONT SPAR COMPARTMENT - L REF TASK: 4N-57-812-01-01 | COMPLETED.
20909-0686 | - | 4N-57-816-01-01 | TF-AKG-9 | ROUTINE | LEFT WING KRUEGER FLAP (11 THRU 13) REF TASK: 4N-57-816-01-01 | COMPLETED
20909-0687 | - | 4N-57-818-01-01 | TF-AKG-9 | ROUTINE | WING LE TO FRONT SPAR - LEFT REF TASK: 4N-57-818-01-01 | COMPLETED
20909-0688 | - | 4N-57-820-01-01 | TF-AKG-9 | ROUTINE | WING LE TO FRONT SPAR CAVITY - LEFT REF TASK: 4N-57-820-01-01 | COMPLETED
20909-0689 | - | 4N-57-822-01-01 | TF-AKG-9 | ROUTINE | WING LE TO FRONT SPAR COMPARTMENT - LEFT REF TASK: 4N-57-822-01-01 | COMPLETED.
20909-0690 | - | 4N-57-824-01-01 | TF-AKG-9 | ROUTINE | WING LE TO FRONT SPAR CAVITY - LEFT REF TASK: 4N-57-824-01-01 | COMPLETED.
20909-0691 | - | 4N-57-826-01-01 | TF-AKG-9 | ROUTINE | LEFT WING VARIABLE CAMBER FLAPS REF TASK: 4N-57-826-01-01 | COMPLETED
20909-0692 | - | 4N-57-828-01-01 | TF-AKG-9 | ROUTINE | WING LEADING EDGE TO FRONT SPAR - LEFT REF TASK: 4N-57-828-01-01 | COMPLETED
20909-0693 | - | 4N-57-830-01-01 | TF-AKG-9 | ROUTINE | WING LE TO FRONT SPAR CAVITY - LEFT REF TASK: 4N-57-830-01-01 | COMPLETED
20909-0694 | - | 4N-57-832-01-01 | TF-AKG-9 | ROUTINE | WING LE TO FRONT SPAR COMPARTMENT - LEFT REF TASK: 4N-57-832-01-01 | COMPLETED
20909-0695 | - | 4N-57-834-01-01 | TF-AKG-9 | ROUTINE | LEFT WING VARIABLE CAMBER FLAPS REF TASK: 4N-57-834-01-01 | COMPLETED
20909-0696 | - | 4N-57-854-01-01 | TF-AKG-9 | ROUTINE | WING REAR SPAR TO TRAILING EDGE - L REF TASK: 4N-57-854-01-01 | COMPLETED
20909-0697 | - | 4N-57-856-01-01 | TF-AKG-9 | ROUTINE | WING REAR SPAR TO LG SUPPORT BEAM REF TASK: 4N-57-856-01-01 | COMPLETED
20909-0698 | - | 4N-57-858-01-01 | TF-AKG-9 | ROUTINE | WING REAR SPAR TO LG BEAM COMPARTMENT REF TASK: 4N-57-858-01-01 | COMPLETED
20909-0699 | - | 4N-57-860-01-01 | TF-AKG-9 | ROUTINE | WING LG SUPPORT BEAM AND TE CAVITY REF TASK: 4N-57-860-01-01 | COMPLETED
20909-0700 | - | 4N-57-862-01-01 | TF-AKG-9 | ROUTINE | WING LG BEAM, REAR SPAR TO TE COMP REF TASK: 4N-57-862-01-01 | COMPLETED
20909-0701 | - | 4N-57-864-01-01 | TF-AKG-9 | ROUTINE | WING REAR SPAR TO INBOARD AILERON LE REF TASK: 4N-57-864-01-01 | COMPLETED
20909-0702 | - | 4N-57-866-01-01 | TF-AKG-9 | ROUTINE | LEFT WING INBOARD TE FLAPS REF TASK: 4N-57-866-01-01 | COMPLETED
20909-0703 | - | 4N-57-870-01-01 | TF-AKG-9 | ROUTINE | WING REAR SPAR TO TRAILING EDGE - L REF TASK: 4N-57-870-01-01 | COMPLETED
20909-0704 | - | 4N-57-872-01-01 | TF-AKG-9 | ROUTINE | WING REAR SPAR TO TE CAVITY - LEFT REF TASK: 4N-57-872-01-01 | COMPLETED
20909-0705 | - | 4N-57-874-01-01 | TF-AKG-9 | ROUTINE | WING REAR SPAR TO TE COMP - LEFT REF TASK: 4N-57-874-01-01 | COMPLETED
20909-0706 | - | 4N-57-876-01-01 | TF-AKG-9 | ROUTINE | LEFT WING OUTBOARD TE FLAPS REF TASK: 4N-57-876-01-01 | COMPLETED
20909-0707 | - | 4N-57-878-01-01 | TF-AKG-9 | ROUTINE | WING REAR SPAR TO TRAILING EDGE - LEFT REF TASK: 4N-57-878-01-01 | COMPLETED
20909-0708 | - | 4N-57-880-01-01 | TF-AKG-9 | ROUTINE | WING REAR SPAR TO TE COMP - LEFT REF TASK: 4N-57-880-01-01 | COMPLETED
20909-0709 | - | 4N-57-882-01-01 | TF-AKG-9 | ROUTINE | WING REAR SPAR TO TE COMP - LEFT REF TASK: 4N-57-882-01-01 | COMPLETED
20909-0710 | - | 4N-57-886-01-01 | TF-AKG-9 | ROUTINE | WING UPPER SURFACE - RIGHT REF TASK: 4N-57-886-01-01 | COMPLETED
20909-0711 | - | 4N-57-888-01-01 | TF-AKG-9 | ROUTINE | WING LE TO FRONT SPAR - RIGHT REF TASK: 4N-57-888-01-01 | COMPLETED
20909-0712 | - | 4N-57-890-01-01 | TF-AKG-9 | ROUTINE | WING LE TO FRONT SPAR CAVITY - RIGHT REF TASK: 4N-57-890-01-01 | COMPLETED
20909-0713 | - | 4N-57-892-01-01 | TF-AKG-9 | ROUTINE | WING LE TO FRONT SPAR COMP - RIGHT REF TASK: 4N-57-892-01-01 | COMPLETED
20909-0714 | - | 4N-57-896-01-01 | TF-AKG-9 | ROUTINE | RIGHT WING KRUEGER FLAPS REF TASK: 4N-57-896-01-01 | COMPLETED
20909-0715 | - | 4N-57-898-01-01 | TF-AKG-9 | ROUTINE | WING LE TO FRONT SPAR - RIGHT REF TASK: 4N-57-898-01-01 | COMPLETED
20909-0716 | - | 4N-57-900-01-01 | TF-AKG-9 | ROUTINE | WING LE TO FRONT SPAR CAVITY - RIGHT REF TASK: 4N-57-900-01-01 | COMPLETED
20909-0717 | - | 4N-57-902-01-01 | TF-AKG-9 | ROUTINE | WING LE TO FRONT SPAR COMP - RIGHT REF TASK: 4N-57-902-01-01 | COMPLETED
20909-0718 | - | 4N-57-904-01-01 | TF-AKG-9 | ROUTINE | WING LE TO FRONT SPAR CAVITY - RIGHT REF TASK: 4N-57-904-01-01 | COMPLETED
20909-0719 | - | 4N-57-906-01-01 | TF-AKG-9 | ROUTINE | RIGHT WING VARIABLE CAMBER FLAPS REF TASK: 4N-57-906-01-01 | COMPLETED
20909-0720 | - | 4N-57-908-01-01 | TF-AKG-9 | ROUTINE | WING LEADING EDGE TO FRONT SPAR - RIGHT REF TASK: 4N-57-908-01-01 | COMPLETED
20909-0721 | - | 4N-57-910-01-01 | TF-AKG-9 | ROUTINE | WING LE TO FRONT SPAR CAVITY - RIGHT REF TASK: 4N-57-910-01-01 | COMPLETED
20909-0722 | - | 4N-57-912-01-01 | TF-AKG-9 | ROUTINE | WING LE TO FRONT SPAR COMP - RIGHT REF TASK: 4N-57-912-01-01 | COMPLETED
20909-0723 | - | 4N-57-914-01-01 | TF-AKG-9 | ROUTINE | RIGHT WING VARIABLE CAMBER FLAPS REF TASK: 4N-57-914-01-01 | COMPLETED
20909-0724 | - | 4N-57-934-01-01 | TF-AKG-9 | ROUTINE | WING REAR SPAR TO TRAILING EDGE - RIGHT REF TASK: 4N-57-934-01-01 | COMPLETED
20909-0725 | - | 4N-57-936-01-01 | TF-AKG-9 | ROUTINE | WING REAR SPAR TO LG SUPPORT BEAM REF TASK: 4N-57-936-01-01 | COMPLETED
20909-0726 | - | 4N-57-938-01-01 | TF-AKG-9 | ROUTINE | WING REAR SPAR TO LG BEAM COMPARTMENT REF TASK: 4N-57-938-01-01 | COMPLETED
20909-0727 | - | 4N-57-940-01-01 | TF-AKG-9 | ROUTINE | WING LG SUPPORT BEAM AND TE CAVITY REF TASK: 4N-57-940-01-01 | COMPLETED
20909-0728 | - | 4N-57-942-01-01 | TF-AKG-9 | ROUTINE | WING LG BEAM & REAR SPAR TO TE COMP REF TASK: 4N-57-942-01-01 | COMPLETED
20909-0729 | - | 4N-57-944-01-01 | TF-AKG-9 | ROUTINE | WING REAR SPAR TO INBOARD AILERON LE REF TASK: 4N-57-944-01-01 | COMPLETED
20909-0730 | - | 4N-57-946-01-01 | TF-AKG-9 | ROUTINE | RIGHT WING INBOARD TE FLAPS REF TASK: 4N-57-946-01-01 | COMPLETED
20909-0731 | - | 4N-57-948-01-01 | TF-AKG-9 | ROUTINE | WING REAR SPAR TO TRAILING EDGE - RIGHT REF TASK: 4N-57-948-01-01 | COMPLETED
20909-0732 | - | 4N-57-950-01-01 | TF-AKG-9 | ROUTINE | WING REAR SPAR TO TE CAVITY - RIGHT REF TASK: 4N-57-950-01-01 | COMPLETED
20909-0733 | - | 4N-57-952-01-01 | TF-AKG-9 | ROUTINE | WING REAR SPAR TO TE COMP - RIGHT REF TASK: 4N-57-952-01-01 | COMPLETED
20909-0734 | - | 4N-57-954-01-01 | TF-AKG-9 | ROUTINE | RIGHT WING OUTBOARD TE FLAPS REF TASK: 4N-57-954-01-01 | COMPLETED
20909-0735 | - | 4N-57-956-01-01 | TF-AKG-9 | ROUTINE | WING REAR SPAR TO TRAILING EDGE - RIGHT REF TASK: 4N-57-956-01-01 | COMPLETED
20909-0736 | - | 4N-57-958-01-01 | TF-AKG-9 | ROUTINE | WING REAR SPAR TO TE COMP - RIGHT REF TASK: 4N-57-958-01-01 | COMPLETED
20909-0737 | - | 4N-57-960-01-01 | TF-AKG-9 | ROUTINE | WING REAR SPAR TO TE COMP - RIGHT REF TASK: 4N-57-960-01-01 | COMPLETED
20909-0738 | - | 4N-71-120-01-01 | TF-AKG-9 | ROUTINE | ENG 1 NACELLE STRUT FORWARD REF TASK: 4N-71-120-01-01 | COMPLETED
20909-0739 | - | 4N-71-120-01-02 | TF-AKG-9 | ROUTINE | ENG 2 NACELLE STRUT FORWARD REF TASK: 4N-71-120-01-02 | COMPLETED
20909-0740 | - | 4N-71-120-01-03 | TF-AKG-9 | ROUTINE | ENG 3 NACELLE STRUT FORWARD REF TASK: 4N-71-120-01-03 | COMPLETED
20909-0741 | - | 4N-71-120-01-04 | TF-AKG-9 | ROUTINE | ENG 4 NACELLE STRUT FORWARD REF TASK: 4N-71-120-01-04 | COMPLETED
20909-0742 | - | 4N-71-120-02-01 | TF-AKG-9 | ROUTINE | ENG 1 NACELLE STRUT AFT REF TASK: 4N-71-120-02-01 | COMPLETED
20909-0743 | - | 4N-71-120-02-02 | TF-AKG-9 | ROUTINE | ENG 2 NACELLE STRUT AFT REF TASK: 4N-71-120-02-02 | COMPLETED
20909-0744 | - | 4N-71-120-02-03 | TF-AKG-9 | ROUTINE | ENG 3 NACELLE STRUT AFT REF TASK: 4N-71-120-02-03 | COMPLETED
20909-0745 | - | 4N-71-120-02-04 | TF-AKG-9 | ROUTINE | ENG 4 NACELLE STRUT AFT REF TASK: 4N-71-120-02-04 | COMPLETED
20909-0746 | - | 4N-71-171-02-05 | TF-AKG-9 | ROUTINE | NO. 1 ENGINE DRAIN LINES REF TASK: 4N-71-171-02-05 | COMPLETED
20909-0747 | - | 4N-71-171-02-06 | TF-AKG-9 | ROUTINE | NO. 2 ENGINE DRAIN LINES REF TASK: 4N-71-171-02-06 | COMPLETED
20909-0748 | - | 4N-71-171-02-07 | TF-AKG-9 | ROUTINE | NO. 3 ENGINE DRAIN LINES REF TASK: 4N-71-171-02-07 | COMPLETED
20909-0749 | - | 4N-71-171-02-08 | TF-AKG-9 | ROUTINE | NO. 4 ENGINE DRAIN LINES REF TASK: 4N-71-171-02-08 | COMPLETED
20909-0750 | - | 4N-71-802-01-01 | TF-AKG-9 | ROUTINE | POWERPLANT ENGINE NO. 1 REF TASK: 4N-71-802-01-01 | COMPLETED
20909-0751 | - | 4N-71-802-01-02 | TF-AKG-9 | ROUTINE | POWERPLANT ENGINE NO. 2 REF TASK: 4N-71-802-01-02 | COMPLETED
20909-0752 | - | 4N-71-802-01-03 | TF-AKG-9 | ROUTINE | POWERPLANT ENGINE NO. 3 REF TASK: 4N-71-802-01-03 | COMPLETED
20909-0753 | - | 4N-71-802-01-04 | TF-AKG-9 | ROUTINE | POWERPLANT ENGINE NO. 4 REF TASK: 4N-71-802-01-04 | COMPLETED
20909-0754 | - | 4N-71-804-01-01 | TF-AKG-9 | ROUTINE | NOSE COWL, ENGINE NO. 1 REF TASK: 4N-71-804-01-01 | COMPLETED
20909-0755 | - | 4N-71-804-01-02 | TF-AKG-9 | ROUTINE | NOSE COWL, ENGINE NO. 2 REF TASK: 4N-71-804-01-02 | COMPLETED
20909-0756 | - | 4N-71-804-01-03 | TF-AKG-9 | ROUTINE | NOSE COWL, ENGINE NO. 3 REF TASK: 4N-71-804-01-03 | COMPLETED
20909-0757 | - | 4N-71-804-01-04 | TF-AKG-9 | ROUTINE | NOSE COWL, ENGINE NO. 4 REF TASK: 4N-71-804-01-04 | COMPLETED
20909-0758 | - | 4N-71-806-01-01 | TF-AKG-9 | ROUTINE | ENGINE INSTALLATION NO. 1 REF TASK: 4N-71-806-01-01 | COMPLETED
20909-0759 | - | 4N-71-806-01-02 | TF-AKG-9 | ROUTINE | ENGINE INSTALLATION NO. 2 REF TASK: 4N-71-806-01-02 | COMPLETED
20909-0760 | - | 4N-71-806-01-03 | TF-AKG-9 | ROUTINE | ENGINE INSTALLATION NO. 3 REF TASK: 4N-71-806-01-03 | COMPLETED
20909-0761 | - | 4N-71-806-01-04 | TF-AKG-9 | ROUTINE | ENGINE INSTALLATION NO. 4 REF TASK: 4N-71-806-01-04 | COMPLETED
20909-0762 | - | 4N-71-808-01-01 | TF-AKG-9 | ROUTINE | INNER FACE OF FAN COWL ENGINE NO. 1 REF TASK: 4N-71-808-01-01 | COMPLETED
20909-0763 | - | 4N-71-808-01-02 | TF-AKG-9 | ROUTINE | INNER FACE OF FAN COWL ENGINE NO. 2 REF TASK: 4N-71-808-01-02 | COMPLETED
20909-0764 | - | 4N-71-808-01-03 | TF-AKG-9 | ROUTINE | INNER FACE OF FAN COWL ENGINE NO. 3 REF TASK: 4N-71-808-01-03 | COMPLETED
20909-0765 | - | 4N-71-808-01-04 | TF-AKG-9 | ROUTINE | INNER FACE OF FAN COWL ENGINE NO. 4 REF TASK: 4N-71-808-01-04 | COMPLETED
20909-0766 | - | 4N-71-810-01-01 | TF-AKG-9 | ROUTINE | INNER FACE OF T/R COWL ENGINE NO. 1 REF TASK: 4N-71-810-01-01 | COMPLETED
20909-0767 | - | 4N-71-810-01-02 | TF-AKG-9 | ROUTINE | INNER FACE OF T/R COWL ENGINE NO. 2 REF TASK: 4N-71-810-01-02 | COMPLETED
20909-0768 | - | 4N-71-810-01-03 | TF-AKG-9 | ROUTINE | INNER FACE OF T/R COWL ENGINE NO. 3 REF TASK: 4N-71-810-01-03 | COMPLETED
20909-0769 | - | 4N-71-810-01-04 | TF-AKG-9 | ROUTINE | INNER FACE OF T/R COWL ENGINE NO. 4 REF TASK: 4N-71-810-01-04 | COMPLETED
20909-0770 | - | 4N-71-812-01-01 | TF-AKG-9 | ROUTINE | THRUST REVERSER AND COWL ENGINE NO. 1 REF TASK: 4N-71-812-01-01 | COMPLETED
20909-0771 | - | 4N-71-812-01-02 | TF-AKG-9 | ROUTINE | THRUST REVERSER AND COWL ENGINE NO. 2 REF TASK: 4N-71-812-01-02 | COMPLETED
20909-0772 | - | 4N-71-812-01-03 | TF-AKG-9 | ROUTINE | THRUST REVERSER AND COWL ENGINE NO. 3 REF TASK: 4N-71-812-01-03 | COMPLETED
20909-0773 | - | 4N-71-812-01-04 | TF-AKG-9 | ROUTINE | THRUST REVERSER AND COWL ENGINE NO. 4 REF TASK: 4N-71-812-01-04 | COMPLETED
20909-0774 | - | 4N-71-814-01-01 | TF-AKG-9 | ROUTINE | INNER FACE OF CORE COWL ENGINE NO. 1 REF TASK: 4N-71-814-01-01 | COMPLETED
20909-0775 | - | 4N-71-814-01-02 | TF-AKG-9 | ROUTINE | INNER FACE OF CORE COWL ENGINE NO. 2 REF TASK: 4N-71-814-01-02 | COMPLETED
20909-0776 | - | 4N-71-814-01-03 | TF-AKG-9 | ROUTINE | INNER FACE OF CORE COWL ENGINE NO. 3 REF TASK: 4N-71-814-01-03 | COMPLETED
20909-0777 | - | 4N-71-814-01-04 | TF-AKG-9 | ROUTINE | INNER FACE OF CORE COWL ENGINE NO. 4 REF TASK: 4N-71-814-01-04 | COMPLETED
20909-0778 | - | 4N-71-816-01-01 | TF-AKG-9 | ROUTINE | ENGINE NO1 EXHAUST NOZZLE INNER AND FWD FACES REF TASK: 4N-71-816-01-01 | COMPLETED
20909-0779 | - | 4N-71-816-01-02 | TF-AKG-9 | ROUTINE | ENGINE NO2 EXHAUST NOZZLE INNER AND FWD FACES REF TASK: 4N-71-816-01-02 | COMPLETED
20909-0780 | - | 4N-71-816-01-03 | TF-AKG-9 | ROUTINE | ENGINE NO3 EXHAUST NOZZLE INNER AND FWD FACES REF TASK: 4N-71-816-01-03 | COMPLETED
20909-0781 | - | 4N-71-816-01-04 | TF-AKG-9 | ROUTINE | ENGINE NO4 EXHAUST NOZZLE INNER AND FWD FACES REF TASK: 4N-71-816-01-04 | COMPLETED
20909-0782 | - | 4N-72-131-04-01 | TF-AKG-9 | ROUTINE | ENGINE 1 FAN DIS/BLADE COATING INSPECTION AND RELUBRICATION REF TASK: 4N-72-131-04-01 | COMPLETED
20909-0783 | - | 4N-72-131-04-02 | TF-AKG-9 | ROUTINE | ENGINE 2 FAN DIS/BLADE COATING INSPECTION AND RELUBRICATION REF TASK: 4N-72-131-04-02 | COMPLETED
20909-0784 | - | 4N-72-131-04-03 | TF-AKG-9 | ROUTINE | ENGINE 3 FAN DIS/BLADE COATING INSPECTION AND RELUBRICATION REF TASK: 4N-72-131-04-03 | COMPLETED
20909-0785 | - | 4N-72-131-04-04 | TF-AKG-9 | ROUTINE | ENGINE 4 FAN DIS/BLADE COATING INSPECTION AND RELUBRICATION REF TASK: 4N-72-131-04-04 | COMPLETED
20909-0786 | - | 4N-72-150-03-01 | TF-AKG-9 | ROUTINE | ENG 1 AFT LOWER ENGINE MOUNT LUGS REF TASK: 4N-72-150-03-01 | COMPLETED
20909-0787 | - | 4N-72-150-03-02 | TF-AKG-9 | ROUTINE | ENG 2 AFT LOWER ENGINE MOUNT LUGS REF TASK: 4N-72-150-03-02 | COMPLETED
20909-0788 | - | 4N-72-150-03-03 | TF-AKG-9 | ROUTINE | ENG 3 AFT LOWER ENGINE MOUNT LUGS REF TASK: 4N-72-150-03-03 | COMPLETED
20909-0789 | - | 4N-72-150-03-04 | TF-AKG-9 | ROUTINE | ENG 4 AFT LOWER ENGINE MOUNT LUGS REF TASK: 4N-72-150-03-04 | COMPLETED
20909-0790 | - | 4N-73-110-01-01 | TF-AKG-9 | ROUTINE | ENGINE 1 FUEL FILTER REF TASK: 4N-73-110-01-01 | COMPLETED
20909-0791 | - | 4N-73-110-01-02 | TF-AKG-9 | ROUTINE | ENGINE 2 FUEL FILTER REF TASK: 4N-73-110-01-02 | COMPLETED
20909-0792 | - | 4N-73-110-01-03 | TF-AKG-9 | ROUTINE | ENGINE 3 FUEL FILTER REF TASK: 4N-73-110-01-03 | COMPLETED
20909-0793 | - | 4N-73-110-01-04 | TF-AKG-9 | ROUTINE | ENGINE 4 FUEL FILTER REF TASK: 4N-73-110-01-04 | COMPLETED
20909-0794 | - | 4N-73-130-01-01 | TF-AKG-9 | ROUTINE | ENGINE 1 F/C FUEL BYPASS WARNING SYSTEM REF TASK: 4N-73-130-01-01 | COMPLETED
20909-0795 | - | 4N-73-130-01-02 | TF-AKG-9 | ROUTINE | ENGINE 2 F/C FUEL BYPASS WARNING SYSTEM REF TASK: 4N-73-130-01-02 | COMPLETED
20909-0796 | - | 4N-73-130-01-03 | TF-AKG-9 | ROUTINE | ENGINE 3 F/C FUEL BYPASS WARNING SYSTEM REF TASK: 4N-73-130-01-03 | COMPLETED
20909-0797 | - | 4N-73-130-01-04 | TF-AKG-9 | ROUTINE | ENGINE 4 F/C FUEL BYPASS WARNING SYSTEM REF TASK: 4N-73-130-01-04 | COMPLETED
20909-0798 | - | 4N-74-131-01-01 | TF-AKG-9 | ROUTINE | ENGINE 1 STANDBY IGNITION SYSTEM REF TASK: 4N-74-131-01-01
20909-0799 | - | 4N-74-131-01-02 | TF-AKG-9 | ROUTINE | ENGINE 2 STANDBY IGNITION SYSTEM REF TASK: 4N-74-131-01-02
20909-0800 | - | 4N-74-131-01-03 | TF-AKG-9 | ROUTINE | ENGINE 3 STANDBY IGNITION SYSTEM REF TASK: 4N-74-131-01-03
20909-0801 | - | 4N-74-131-01-04 | TF-AKG-9 | ROUTINE | ENGINE 4 STANDBY IGNITION SYSTEM REF TASK: 4N-74-131-01-04
20909-0802 | - | 4N-78-131-06-01 | TF-AKG-9 | ROUTINE | ENG 1 NAC/STRUT FIRE & DRAINAGE SEALS REF TASK: 4N-78-131-06-01 | COMPLETED
20909-0803 | - | 4N-78-131-06-02 | TF-AKG-9 | ROUTINE | ENG 2 NAC/STRUT FIRE & DRAINAGE SEALS REF TASK: 4N-78-131-06-02 | COMPLETED
20909-0804 | - | 4N-78-131-06-03 | TF-AKG-9 | ROUTINE | ENG 3 NAC/STRUT FIRE & DRAINAGE SEALS REF TASK: 4N-78-131-06-03 | COMPLETED
20909-0805 | - | 4N-78-131-06-04 | TF-AKG-9 | ROUTINE | ENG 4 NAC/STRUT FIRE & DRAINAGE SEALS REF TASK: 4N-78-131-06-04 | COMPLETED
20909-0806 | - | 4N-78-131-10-01 | TF-AKG-9 | ROUTINE | ENG 1 L & R FAN T/R BLOCKER DOOR LINKS REF TASK: 4N-78-131-10-01 | COMPLETED
20909-0807 | - | 4N-78-131-10-02 | TF-AKG-9 | ROUTINE | ENG 2 L & R FAN T/R BLOCKER DOOR LINKS REF TASK: 4N-78-131-10-02 | COMPLETED
20909-0808 | - | 4N-78-131-10-03 | TF-AKG-9 | ROUTINE | ENG 3 L & R FAN T/R BLOCKER DOOR LINKS REF TASK: 4N-78-131-10-03 | COMPLETED
20909-0809 | - | 4N-78-131-10-04 | TF-AKG-9 | ROUTINE | ENG 4 L & R FAN T/R BLOCKER DOOR LINKS REF TASK: 4N-78-131-10-04 | COMPLETED
20909-0810 | - | 4N-78-131-13-01 | TF-AKG-9 | ROUTINE | ENG 1 T/R BLOCKER DOOR HINGE REF TASK: 4N-78-131-13-01 | COMPLETED
20909-0811 | - | 4N-78-131-13-02 | TF-AKG-9 | ROUTINE | ENG 2 T/R BLOCKER DOOR HINGE REF TASK: 4N-78-131-13-02 | COMPLETED
20909-0812 | - | 4N-78-131-13-03 | TF-AKG-9 | ROUTINE | ENG 3 T/R BLOCKER DOOR HINGE REF TASK: 4N-78-131-13-03 | COMPLETED
20909-0813 | - | 4N-78-131-13-04 | TF-AKG-9 | ROUTINE | ENG 4 T/R BLOCKER DOOR HINGE REF TASK: 4N-78-131-13-04 | COMPLETED
20909-0814 | - | 4N-78-131-14-01 | TF-AKG-9 | ROUTINE | ENG 1 PRSOV FLANGE BOLTS TORQUE CHECK REF TASK: 4N-78-131-14-01 | COMPLETED
20909-0815 | - | 4N-78-131-14-02 | TF-AKG-9 | ROUTINE | ENG 2 PRSOV FLANGE BOLTS TORQUE CHECK REF TASK: 4N-78-131-14-02 | COMPLETED
20909-0816 | - | 4N-78-131-14-03 | TF-AKG-9 | ROUTINE | ENG 3 PRSOV FLANGE BOLTS TORQUE CHECK REF TASK: 4N-78-131-14-03 | COMPLETED
20909-0817 | - | 4N-78-131-14-04 | TF-AKG-9 | ROUTINE | ENG 4 PRSOV FLANGE BOLTS TORQUE CHECK REF TASK: 4N-78-131-14-04 | COMPLETED
20909-0818 | - | 4N-78-131-16-01 | TF-AKG-9 | ROUTINE | ENG 1 REVERSER RE-RIG AND RUNNING TORQUE ADJUSTMENT CHECK REF TASK: 4N-78-131-16-01 | COMPLETED
20909-0819 | - | 4N-78-131-16-02 | TF-AKG-9 | ROUTINE | ENG 2 REVERSER RE-RIG AND RUNNING TORQUE ADJUSTMENT CHECK REF TASK: 4N-78-131-16-02 | COMPLETED
20909-0820 | - | 4N-78-131-16-03 | TF-AKG-9 | ROUTINE | ENG 3 REVERSER RE-RIG AND RUNNING TORQUE ADJUSTMENT CHECK REF TASK: 4N-78-131-16-03 | COMPLETED
20909-0821 | - | 4N-78-131-16-04 | TF-AKG-9 | ROUTINE | ENG 4 REVERSER RE-RIG AND RUNNING TORQUE ADJUSTMENT CHECK REF TASK: 4N-78-131-16-04 | COMPLETED
20909-0822 | - | 4N-78-131-17-01 | TF-AKG-9 | ROUTINE | ENG 1 THRUST REVERSER ACTUATION SYSTEM BRAKE REF TASK: 4N-78-131-17-01 | COMPLETED
20909-0823 | - | 4N-78-131-17-02 | TF-AKG-9 | ROUTINE | ENG 2 THRUST REVERSER ACTUATION SYSTEM BRAKE REF TASK: 4N-78-131-17-02 | COMPLETED
20909-0824 | - | 4N-78-131-17-03 | TF-AKG-9 | ROUTINE | ENG 3 THRUST REVERSER ACTUATION SYSTEM BRAKE REF TASK: 4N-78-131-17-03 | COMPLETED
20909-0825 | - | 4N-78-131-17-04 | TF-AKG-9 | ROUTINE | ENG 4 THRUST REVERSER ACTUATION SYSTEM BRAKE REF TASK: 4N-78-131-17-04 | COMPLETED
20909-0826 | - | 4N-78-131-18-01 | TF-AKG-9 | ROUTINE | ENG 1 THRUST REVERSER CENTER DRIVE UNIT CONE BRAKE REF TASK: 4N-78-131-18-01 | COMPLETED
20909-0827 | - | 4N-78-131-18-02 | TF-AKG-9 | ROUTINE | ENG 2 THRUST REVERSER CENTER DRIVE UNIT CONE BRAKE REF TASK: 4N-78-131-18-02 | COMPLETED
20909-0828 | - | 4N-78-131-18-03 | TF-AKG-9 | ROUTINE | ENG 3 THRUST REVERSER CENTER DRIVE UNIT CONE BRAKE REF TASK: 4N-78-131-18-03 | COMPLETED
20909-0829 | - | 4N-78-131-18-04 | TF-AKG-9 | ROUTINE | ENG 4 THRUST REVERSER CENTER DRIVE UNIT CONE BRAKE REF TASK: 4N-78-131-18-04 | COMPLETED
20909-0830 | - | 4N-78-131-19-01 | TF-AKG-9 | ROUTINE | ENG 1 THRUST REVERSER BULB SEAL REF TASK: 4N-78-131-19-01 | COMPLETED
20909-0831 | - | 4N-78-131-19-02 | TF-AKG-9 | ROUTINE | ENG 2 THRUST REVERSER BULB SEAL REF TASK: 4N-78-131-19-02 | COMPLETED
20909-0832 | - | 4N-78-131-19-03 | TF-AKG-9 | ROUTINE | ENG 3 THRUST REVERSER BULB SEAL REF TASK: 4N-78-131-19-03 | COMPLETED
20909-0833 | - | 4N-78-131-19-04 | TF-AKG-9 | ROUTINE | ENG 4 THRUST REVERSER BULB SEAL REF TASK: 4N-78-131-19-04 | COMPLETED
20909-0834 | - | 4N-78-134-02-01 | TF-AKG-9 | ROUTINE | ENG 1 T/R DIRECTIONAL PILOT VLV FLT REF TASK: 4N-78-134-02-01 | COMPLETED
20909-0835 | - | 4N-78-134-02-02 | TF-AKG-9 | ROUTINE | ENG 2 T/R DIRECTIONAL PILOT VLV FLT REF TASK: 4N-78-134-02-02 | COMPLETED
20909-0836 | - | 4N-78-134-02-03 | TF-AKG-9 | ROUTINE | ENG 3 T/R DIRECTIONAL PILOT VLV FLT REF TASK: 4N-78-134-02-03 | COMPLETED
20909-0837 | - | 4N-78-134-02-04 | TF-AKG-9 | ROUTINE | ENG 4 T/R DIRECTIONAL PILOT VLV FLT REF TASK: 4N-78-134-02-04 | COMPLETED
20909-0838 | - | 4N-78-136-05-01 | TF-AKG-9 | ROUTINE | ENG 1 T/R DISAGREEMENT CIRCUIT REF TASK: 4N-78-136-05-01 | COMPLETED
20909-0839 | - | 4N-78-136-05-02 | TF-AKG-9 | ROUTINE | ENG 2 T/R DISAGREEMENT CIRCUIT REF TASK: 4N-78-136-05-02 | COMPLETED
20909-0840 | - | 4N-78-136-05-03 | TF-AKG-9 | ROUTINE | ENG 3 T/R DISAGREEMENT CIRCUIT REF TASK: 4N-78-136-05-03 | COMPLETED
20909-0841 | - | 4N-78-136-05-04 | TF-AKG-9 | ROUTINE | ENG 4 T/R DISAGREEMENT CIRCUIT REF TASK: 4N-78-136-05-04 | COMPLETED
20909-0842 | - | 4N-78-136-06-01 | TF-AKG-9 | ROUTINE | ENG 1THRUST REVERSER SYSTEM REF TASK: 4N-78-136-06-01
20909-0843 | - | 4N-78-136-06-02 | TF-AKG-9 | ROUTINE | ENG 2 THRUST REVERSER SYSTEM REF TASK: 4N-78-136-06-02
20909-0844 | - | 4N-78-136-06-03 | TF-AKG-9 | ROUTINE | ENG 3 THRUST REVERSER SYSTEM REF TASK: 4N-78-136-06-03
20909-0845 | - | 4N-78-136-06-04 | TF-AKG-9 | ROUTINE | ENG 4 THRUST REVERSER SYSTEM REF TASK: 4N-78-136-06-04
20909-0846 | - | 4N-79-121-01-01 | TF-AKG-9 | ROUTINE | ENG 1 OIL SCAVENGE FILTER ELEMENT REF TASK: 4N-79-121-01-01 | COMPLETED
20909-0847 | - | 4N-79-121-01-02 | TF-AKG-9 | ROUTINE | ENG 2 OIL SCAVENGE FILTER ELEMENT REF TASK: 4N-79-121-01-02 | COMPLETED
20909-0848 | - | 4N-79-121-01-03 | TF-AKG-9 | ROUTINE | ENG 3 OIL SCAVENGE FILTER ELEMENT REF TASK: 4N-79-121-01-03 | COMPLETED
20909-0849 | - | 4N-79-121-01-04 | TF-AKG-9 | ROUTINE | ENG 4 OIL SCAVENGE FILTER ELEMENT REF TASK: 4N-79-121-01-04 | COMPLETED
20909-0850 | - | 4N-79-121-03-01 | TF-AKG-9 | ROUTINE | ENG 1 MASTER CHIP DETECTOR PROBE REF TASK: 4N-79-121-03-01 | COMPLETED
20909-0851 | - | 4N-79-121-03-02 | TF-AKG-9 | ROUTINE | ENG 2 MASTER CHIP DETECTOR PROBE REF TASK: 4N-79-121-03-02 | COMPLETED
20909-0852 | - | 4N-79-121-03-03 | TF-AKG-9 | ROUTINE | ENG 3 MASTER CHIP DETECTOR PROBE REF TASK: 4N-79-121-03-03 | COMPLETED
20909-0853 | - | 4N-79-121-03-04 | TF-AKG-9 | ROUTINE | ENG 4 MASTER CHIP DETECTOR PROBE REF TASK: 4N-79-121-03-04 | COMPLETED
20909-0854 | - | 4N-79-135-02-01 | TF-AKG-9 | ROUTINE | ENG 1 OIL BYPASS WARNING SYSTEM REF TASK: 4N-79-135-02-01 | COMPLETED
20909-0855 | - | 4N-79-135-02-02 | TF-AKG-9 | ROUTINE | ENG 2 OIL BYPASS WARNING SYSTEM REF TASK: 4N-79-135-02-02 | COMPLETED
20909-0856 | - | 4N-79-135-02-03 | TF-AKG-9 | ROUTINE | ENG 3 OIL BYPASS WARNING SYSTEM REF TASK: 4N-79-135-02-03 | COMPLETED
20909-0857 | - | 4N-79-135-02-04 | TF-AKG-9 | ROUTINE | ENG 4 OIL BYPASS WARNING SYSTEM REF TASK: 4N-79-135-02-04 | COMPLETED
20909-0858 | - | 4N-80-111-02-01 | TF-AKG-9 | ROUTINE | ENG 1 STARTER CHIP DETECTORS REF TASK: 4N-80-111-02-01 | COMPLETED
20909-0859 | - | 4N-80-111-02-02 | TF-AKG-9 | ROUTINE | ENG 2 STARTER CHIP DETECTORS REF TASK: 4N-80-111-02-02 | COMPLETED
20909-0860 | - | 4N-80-111-02-03 | TF-AKG-9 | ROUTINE | ENG 3 STARTER CHIP DETECTORS REF TASK: 4N-80-111-02-03 | COMPLETED
20909-0861 | - | 4N-80-111-02-04 | TF-AKG-9 | ROUTINE | ENG 4 STARTER CHIP DETECTORS REF TASK: 4N-80-111-02-04 | COMPLETED
20909-0862 | - | 4N-80-111-03-01 | TF-AKG-9 | ROUTINE | ENG 1 START VALVE PNEUMATIC FILTER REF TASK: 4N-80-111-03-01 | COMPLETED
20909-0863 | - | 4N-80-111-03-02 | TF-AKG-9 | ROUTINE | ENG 2 START VALVE PNEUMATIC FILTER REF TASK: 4N-80-111-03-02 | COMPLETED
20909-0864 | - | 4N-80-111-03-03 | TF-AKG-9 | ROUTINE | ENG 3 START VALVE PNEUMATIC FILTER REF TASK: 4N-80-111-03-03 | COMPLETED
20909-0865 | - | 4N-80-111-03-04 | TF-AKG-9 | ROUTINE | ENG 4 START VALVE PNEUMATIC FILTER REF TASK: 4N-80-111-03-04 | COMPLETED
20909-0866 | - | 747-57-853 | TF-AKG-9 | ROUTINE | UNDERWING INSPECTIONS OF BLENDOUTS, LH WING WBL 470.00-834.00 REF TASK: 747-57-853 | CANCELLED BY CUSTOMER. REFER TO THE ATTACHED EMAIL DTD 16.JUN.2025 @16:37
20909-0867 | - | 747-57-855 | TF-AKG-9 | ROUTINE | UNDERWING INSPECTIONS OF BLENDOUTS, RH WING WBL 127.50-470.00 REF TASK: 747-57-855 | CANCELLED BY CUSTOMER. REFER TO THE ATTACHED EMAIL DTD 16.JUN.2025 @16:37
20909-0868 | - | 747-57-856 | TF-AKG-9 | ROUTINE | UNDERWING INSPECTIONS OF BLENDOUTS, RH WING WBL 470.00-834.00 REF TASK: 747-57-856 | CANCELLED BY CUSTOMER. REFER TO THE ATTACHED EMAIL DTD 16.JUN.2025 @16:37
20909-0869 | - | 747-57-857 | TF-AKG-9 | ROUTINE | UNDERWING INSPECTIONS OF BLENDOUTS, RH WING WBL 834.00-1252.50 REF TASK: 747-57-857 | CANCELLED BY CUSTOMER. REFER TO THE ATTACHED EMAIL DTD 16.JUN.2025 @16:37
20909-0870 | - | B00-A0-01-302 | TF-AKG-9 | ROUTINE | A/C INTERIOR CLEANING REF TASK: B00-A0-01-302
20909-0871 | - | B47-A0-01-405 | TF-AKG-9 | ROUTINE | B747 AIRPLANE WEIGHING REF TASK: B47-A0-01-405
20909-0872 | - | B744-SVCK | TF-AKG-9 | ROUTINE | SERVICE CHECK B747-400 REF TASK: B744-SVCK
20909-0873 | - | CF6-80 FAN BLADE MAPPING | TF-AKG-9 | ROUTINE | ENGINE NO2 CF6-80C2 FAN BLADE MAPPING AND DAMAGE RECORD REF TASK: CF6-80 FAN BLADE MAPPING | COMPLETED
20909-0874 | - | CF6-80 FAN BLADE MAPPING | TF-AKG-9 | ROUTINE | ENGINE NO3 CF6-80C2 FAN BLADE MAPPING AND DAMAGE RECORD REF TASK: CF6-80 FAN BLADE MAPPING | COMPLETED
20909-0875 | - | CF6-80 FAN BLADE MAPPING | TF-AKG-9 | ROUTINE | ENGINE NO4 CF6-80C2 FAN BLADE MAPPING AND DAMAGE RECORD REF TASK: CF6-80 FAN BLADE MAPPING | COMPLETED
20909-0876 | - | CF6-80 FAN BLADE MAPPING | TF-AKG-9 | ROUTINE | ENGINE NO1 CF6-80C2 FAN BLADE MAPPING AND DAMAGE RECORD REF TASK: CF6-80 FAN BLADE MAPPING | COMPLETED
20909-0877 | - | INVENTORY-EMERG-EQUIP | TF-AKG-9 | ROUTINE | EMERGENCY EQUIPMENT INVENTORY CHECK REF TASK: INVENTORY-EMERG-EQUIP | COMPLETED
20909-0878 | - | SR-AKG-53-015A | TF-AKG-9 | ROUTINE | HFEC INSPECTION OF DENT AT EXT FUSELAGE SKIN, AT STA2360+3.4", RBL3.3" REF TASK: SR-AKG-53-015A | COMPLETED
20909-0879 | - | SR-AKG-53-015B | TF-AKG-9 | ROUTINE | INTERNAL AND EXTERNAL DETAILED VISUAL INSPECTION OF DENT AT EXT FUSELAGE SKIN, AT STA2360+3.4", RBL3.3" REF TASK: SR-AKG-53-015B | COMPLETED
20909-0880 | - | SR-AKG-53-122 | TF-AKG-9 | ROUTINE | DVI OF CRACK / HOLE ELONGATED AT RH WING #7 SPOILER SUPPORT FITTING REF TASK: SR-AKG-53-122 | COMPLETED
20909-0881 | - | SR-AKG-53-173 | TF-AKG-9 | ROUTINE | OPEN-HOLE HFEC AND DVI OF CRACK AT RH FWD NOSE WHEEL WELL CORNER SKIN. REF TASK: SR-AKG-53-173 | COMPLETED
20909-0882 | - | SR-AKG-53-269 | TF-AKG-9 | ROUTINE | DVI OF MIGRATION AT FUSELAGE STA 1480 BULKHEAD LWR W/W AT WL 155.9, BETW RBL 80 & 90 REF TASK: SR-AKG-53-269 | COMPLETED
20909-0883 | - | SR-AKG-53-270 | TF-AKG-9 | ROUTINE | DVI OF SHIM MIGRATION AT FUSELAGE STA 1350 BULKHEAD AT RBL 127.75, WL 152 REF TASK: SR-AKG-53-270 | COMPLETED
20909-0884 | - | SR-AKG-53-313A | TF-AKG-9 | ROUTINE | INTERNAL AND EXTERNAL INSPECTION OF LIGHTNING STRIKE DAMAGE NEAR NO.3 CAPTAIN WINDOW REF TASK: SR-AKG-53-313A | COMPLETED
20909-0885 | - | SR-AKG-57-082 | TF-AKG-9 | ROUTINE | EXTERNAL DVI OF CORROSION AT FUEL TANK LOWER SKIN CUT OUT OF RH & LH SIDE REF TASK: SR-AKG-57-082 | COMPLETED
20909-0886 | - | SR-AKG-57-125 | TF-AKG-9 | ROUTINE | PERFORM DET INSPECTION OF CORROSION AT RHW LWR SKIN PANEL #2N LOWER SURFACE, FRONT SPAR OVERHANG AREA LOCATED AT WS1496.63. REF TASK: SR-AKG-57-125 | COMPLETED
20909-0887 | - | SR-AKG-57-128 | TF-AKG-9 | ROUTINE | DVI AND INSTRUMENTED NDI INSPECTIONS OR TAP TEST INSPECTION CORROSION AT LH WING IB FORE FLAP REF TASK: SR-AKG-57-128 | COMPLETED
20909-0888 | - | SR-AKG-57-229 | TF-AKG-9 | ROUTINE | DVI OF CORROSION AT LH WING AT #2 PYLON FUEL TANK ACCESS DOORS REF TASK: SR-AKG-57-229 | COMPLETED
20909-0889 | - | SR-AKG-57-230 | TF-AKG-9 | ROUTINE | DVI OF CORROSION AT LH WING AT #2 PYLON FUEL TANK ACCESS DOORS REF TASK: SR-AKG-57-230 | COMPLETED
20909-0890 | - | SR-AKG-57-231 | TF-AKG-9 | ROUTINE | DVI OF CORROSION AT LH WING BETWEEN #1 AND #2 PYLON FUEL TANK ACCESS DOORS REF TASK: SR-AKG-57-231 | COMPLETED
20909-0891 | - | SR-AKG-57-232 | TF-AKG-9 | ROUTINE | DVI OF CORROSION RHW LWR SKIN AT CUTOUT AT ACCESS PANELS REF TASK: SR-AKG-57-232 | COMPLETED
20909-0892 | - | SR-AKG-54-021A | TF-AKG-9 | ROUTINE | DVI INSPECTION AT DENT #3 ENG PYLON LWR PAN REF TASK: SR-AKG-54-021A | COMPLETED
20909-0893 | - | 4N-36-00-21-705-029 | TF-AKG-9 | ROUTINE | PNEUMATIC SYSTEM HEALTH CHECK (GE CF6-80C) REF TASK: 4N-36-00-21-705-029 | CANCELLED BY CUSTOMER. REFER TO THE ATTACHED EMAIL DTD 24.JUN.2025 @12:10PM
20909-0894 | - | 4N-23-071A03 | TF-AKG-9 | ROUTINE | MAKE A COPY OF THE CVR DATA WITH THE HAND HELD MULTIPURPOSE INTERFACE (HHMPI) REF TASK: 4N-23-071A03 | CANCELLED BY CUSTOMER
20910-0001 | - | B47-AD2000-17-06 | TF-AKG-9 | AD/SB | DIRECTIONAL PILOT VALVE LEAK CHECK REF TASK: B47-AD2000-17-06 | COMPLETED
20910-0002 | - | B47-AD2001-17-25 | TF-AKG-9 | AD/SB | AFT TRUNNION BOROSCOPE INSP AND CPC APPLICATION REF TASK: B47-AD2001-17-25 | COMPLETED
20910-0003 | - | B47-AD2002-23-15 | TF-AKG-9 | AD/SB | VIS INSP - SEC 46 - STA 1640 TO 1740 LEFT SIDE AT STRINGER 34 -SKIN PANEL INSPECTION REF TASK: B47-AD2002-23-15 | COMPLETED
20910-0004 | - | B47-AD2003-11-01 C | TF-AKG-9 | AD/SB | GENERAL VISUAL INSP OF EXTERNAL DRAINS, REDUCER, AND DRAIN LINES REF TASK: B47-AD2003-11-01 C | COMPLETED
20910-0005 | - | B47-AD2005-03-01 -72M - STRUT1 CF6 | TF-AKG-9 | AD/SB | 72 MONTH SUPPLEMENTAL INSPECTION OF PYLON 1 REF TASK: B47-AD2005-03-01 -72M - STRUT1 CF6 | COMPLETED
20910-0006 | - | B47-AD2005-03-01 -72M - STRUT2 CF6 | TF-AKG-9 | AD/SB | 72 MONTH SUPPLEMENTAL INSPECTION OF PYLON 2 REF TASK: B47-AD2005-03-01 -72M - STRUT2 CF6 | COMPLETED
20910-0007 | - | B47-AD2005-03-01 -72M - STRUT3 CF6 | TF-AKG-9 | AD/SB | 72 MONTH SUPPLEMENTAL INSPECTION OF PYLON 3 REF TASK: B47-AD2005-03-01 -72M - STRUT3 CF6 | COMPLETED
20910-0008 | - | B47-AD2005-03-01 -72M - STRUT4 CF6 | TF-AKG-9 | AD/SB | 72 MONTH SUPPLEMENTAL INSPECTION OF PYLON 4 REF TASK: B47-AD2005-03-01 -72M - STRUT4 CF6 | COMPLETED
20910-0009 | - | B47-AD2005-03-01 SUB CF6 | TF-AKG-9 | AD/SB | 36 MONTH SUPPLEMENTAL INSPECTION OF PYLON REF TASK: B47-AD2005-03-01 SUB CF6 | COMPLETED
20910-0010 | - | B47-AD2006-10-02 F | TF-AKG-9 | AD/SB | DET. INSP. AND BALLNUT & BALLSCREW LUBRICATION REF TASK: B47-AD2006-10-02 F | COMPLETED
20910-0011 | - | B47-AD2008-22-17 | TF-AKG-9 | AD/SB | GEN VIS INSP OF ALL 8 CARRIAGE SPINDLES AND AFT LINKS REF TASK: B47-AD2008-22-17 | COMPLETED
20910-0012 | - | B47-AD2008-25-07 P1 | TF-AKG-9 | AD/SB | PART 1, FLAP TRACK FWD ATTACHMENT INSP REF TASK: B47-AD2008-25-07 P1 | COMPLETED
20910-0013 | - | B47-AD2010-26-07 K | TF-AKG-9 | AD/SB | PARA (K) ALL IN GROUP 8 - EXTERNAL INSP. BODY SKIN AROUND AFT CORNERS OF NWW REF TASK: B47-AD2010-26-07 K | COMPLETED
20910-0014 | - | B47-AD2012-07-07 G3 | TF-AKG-9 | AD/SB | GEN VIS FOR BROKEN OR MISSING LATCH PINS OF LOWER SILLS OF FWD AND AFT LOWER LOBE CARGO DOORS REF TASK: B47-AD2012-07-07 G3 | COMPLETED
20910-0015 | - | B47-AD2012-20-03 M LH | TF-AKG-9 | AD/SB | DETAILED INSP. OF EACH END FITTING - SB PART 3 REF TASK: B47-AD2012-20-03 M LH
20910-0016 | - | B47-AD2012-20-03 M RH | TF-AKG-9 | AD/SB | DETAILED INSP. OF EACH END FITTING - SB PART 3 REF TASK: B47-AD2012-20-03 M RH
20910-0017 | - | B47-AD2012-25-13 I | TF-AKG-9 | AD/SB | MDSCD LATCH PIN AND LATCH PIN RETENTION BOLT. POST MOD INSPECTION REF TASK: B47-AD2012-25-13 I | COMPLETED
20910-0018 | - | B47-AD2013-13-11 | TF-AKG-9 | AD/SB | ALL ENGINE - FUEL SUCTION FEED - OPERATIONAL TEST. REF TASK: B47-AD2013-13-11 | COMPLETED
20910-0019 | - | B47-AD2013-20-14 (FIG-1)(LH) | TF-AKG-9 | AD/SB | BODY STATION 2598 BULKHEAD INNER CHORD AND WEB CRACKING - INSPECTION AND REPAIR. REF TASK: B47-AD2013-20-14 (FIG-1)(LH) | COMPLETED
20910-0020 | - | B47-AD2013-20-14 (FIG-2)(RH) | TF-AKG-9 | AD/SB | BODY STATION 2598 BULKHEAD INNER CHORD AND WEB CRACKING - INSPECTION AND REPAIR. REF TASK: B47-AD2013-20-14 (FIG-2)(RH) | COMPLETED
20910-0021 | - | B47-AD2013-20-14 (FIG-3)(LH) | TF-AKG-9 | AD/SB | BODY STATION 2598 BULKHEAD INNER CHORD AND WEB CRACKING - INSPECTION AND REPAIR. REF TASK: B47-AD2013-20-14 (FIG-3)(LH) | COMPLETED
20910-0022 | - | B47-AD2014-05-16 H | TF-AKG-9 | AD/SB | FUNCTIONAL TEST ON THE ELECTRO-MECHANICAL BRAKES AND THE CONE BRAKE OF THE CENTER DRIVE UNIT REF TASK: B47-AD2014-05-16 H | COMPLETED
20910-0023 | - | B47-AD2014-22-11-H2 | TF-AKG-9 | AD/SB | DETAIL AND HFEC EACH AFFECTED TENSION TIE AND SURROUNDING STRUCTURE REF TASK: B47-AD2014-22-11-H2 | CANCELLED BY CUSTOMER
20910-0024 | - | B47-AD2015-15-11-AREA 1 | TF-AKG-9 | AD/SB | LOWER LOBE SKIN INSPECTION FOR CORROSION AT CIRCUMFERENTIAL SPLICE LOCATIONS - AREA 1 REF TASK: B47-AD2015-15-11-AREA 1 | COMPLETED
20910-0025 | - | B47-AD2015-15-11-AREA 4 | TF-AKG-9 | AD/SB | LOWER LOBE SKIN INSPECTION FOR CORROSION AT CIRCUMFERENTIAL SPLICE LOCATIONS - AREA 4 REF TASK: B47-AD2015-15-11-AREA 4 | COMPLETED
20910-0026 | - | B47-AD2016-06-07 AREA 1 | TF-AKG-9 | AD/SB | INSPECTION OF AREA 1 - NOSE WHEEL WELL SIDEWALL PANEL WEB REF TASK: B47-AD2016-06-07 AREA 1 | COMPLETED
20910-0027 | - | B47-AD2016-06-07 AREA 2 | TF-AKG-9 | AD/SB | INSPECTION OF AREA 2 - NOSE WHEEL WELL SIDEWALL PANEL AND TOP PANEL WEB REF TASK: B47-AD2016-06-07 AREA 2 | COMPLETED
20910-0028 | - | B47-AD2016-06-07 AREA 3 | TF-AKG-9 | AD/SB | INSPECTION OF AREA 3 - NOSE WHEEL WELL SIDEWALL PANEL AND TOP PANEL STIFFENERS REF TASK: B47-AD2016-06-07 AREA 3
20910-0029 | - | B47-AD2016-25-01-G1 | TF-AKG-9 | AD/SB | ON GROUND STABILIZER AUTOTRIM INHIBIT SYSTEM - FUNCTIONAL TEST REF TASK: B47-AD2016-25-01-G1 | COMPLETED
20910-0030 | - | B47-AD2017-09-10 G | TF-AKG-9 | AD/SB | INSPECTION FOR ANY CRACKING IN THE WING FRONT SPAR WEB. REF TASK: B47-AD2017-09-10 G | COMPLETED
20910-0031 | - | B47-AD2020-18-02 H1-400F AND BCF | TF-AKG-9 | AD/SB | FUEL QUANTITY INDICATING SYSTEM (FQIS) - FQIS GROUND TEST AND CORRECTIVE ACTION REF TASK: B47-AD2020-18-02 H1-400F AND BCF | COMPLETED
20910-0032 | - | B47-AD2020-21-16 LOWER | TF-AKG-9 | AD/SB | DETAILED AND ULTRASONIC INSPECTIONS - LEFT AND RIGHT WING - INBOARD AND OUTBOARD ENGINE STRUTS - STRUT LOWER SPAR FITTING, DIAGONAL BRACE CLEVIS AND LOWER LINK FITTING. REF TASK: B47-AD2020-21-16 LOWER | COMPLETED
20910-0033 | - | B47-AD2023-18-06 (G)(T1) | TF-AKG-9 | AD/SB | LEFT AND RIGHT SIDE INBOARD FOREFLAP INBOARD LINK ASSEMBLY REPLACEMENT. REF TASK: B47-AD2023-18-06 (G)(T1) | COMPLETED
20910-0034 | - | B47-AD2023-18-06 (G)(T2)(G7-G8) | TF-AKG-9 | AD/SB | LEFT AND RIGHT SIDE INBOARD FOREFLAP OUTBOARD FITTING ASSEMBLY REPLACEMENT. REF TASK: B47-AD2023-18-06 (G)(T2)(G7-G8) | COMPLETED
20910-0035 | - | B47-AD2023-18-06 (G)(T3) | TF-AKG-9 | AD/SB | LEFT AND RIGHT SIDE INBOARD FOREFLAP CENTER TOGGLE ROLLER REPLACEMENT. REF TASK: B47-AD2023-18-06 (G)(T3) | COMPLETED
20910-0036 | - | B47-AD2023-18-06 (G)(T5)(G8) | TF-AKG-9 | AD/SB | DETAILED INSPECTION OF THE SEQUENCE CARRIAGE AND ALL ROLLERS. REF TASK: B47-AD2023-18-06 (G)(T5)(G8) | COMPLETED
20910-0037 | - | B47-AD2023-18-06 (G)(T6) | TF-AKG-9 | AD/SB | DETAILED INSPECTION OF THE INBOARD FOREFLAP SEQUENCE CARRIAGE LUGS FOR ANY CRACK AND BUSHING MIGRATION. REF TASK: B47-AD2023-18-06 (G)(T6) | COMPLETED
20910-0038 | - | B47-AD2023-18-06 (G)(T7)((G7-G8) | TF-AKG-9 | AD/SB | DETAILED INSPECTION OF THE INBOARD FOREFLAP SPAR, RIB AND SKIN ASSEMBLIES, INBOARD FOREFLAP TRACK. REF TASK: B47-AD2023-18-06 (G)(T7)((G7-G8) | COMPLETED
20910-0039 | - | B47-AD2023-23-14 (GH) | TF-AKG-9 | AD/SB | FUEL FEED ELECTRICAL BONDS INSPECTION REF TASK: B47-AD2023-23-14 (GH) | COMPLETED
20910-0040 | - | B47-AD2024-19-01 (G) LH | TF-AKG-9 | AD/SB | FUSELAGE SKIN - LAP SPLICE UPPER FASTENER ROW - HIGH FREQUENCY EDDY CURRENT (HFEC) INSPECTIONS BETWEEN STA 1350 AND STA 1480 AT S-23L FOR ANY CRACK. REF TASK: B47-AD2024-19-01 (G) LH | COMPLETED
20910-0041 | - | B47-AD2024-19-01 (G) RH | TF-AKG-9 | AD/SB | FUSELAGE SKIN - LAP SPLICE UPPER FASTENER ROW - HIGH FREQUENCY EDDY CURRENT (HFEC) INSPECTIONS BETWEEN STA 1350 AND STA 1480 AT S-23R FOR ANY CRACK. REF TASK: B47-AD2024-19-01 (G) RH | COMPLETED
20910-0042 | - | B47-SB747-28-2344 GROUP 1 | TF-AKG-9 | AD/SB | FUEL QUANTITY INDICATING SYSTEM - CENTER WING TANK FUEL QUANTITY INDICATING SYSTEMWIRE CHANGE REF TASK: B47-SB747-28-2344 GROUP 1 | COMPLETED
20910-0043 | - | B744-AD99-08-10 PART 2 | TF-AKG-9 | AD/SB | LAVATORY SYSTEM LEAK CHECK REF TASK: B744-AD99-08-10 PART 2
20910-0044 | - | B744-AD99-08-10 PART 3 | TF-AKG-9 | AD/SB | LAVATORY FLUSH/FILL LINE LEAK CHECK AND SEAL REPLACEMENT REF TASK: B744-AD99-08-10 PART 3
20911-0001 | - | GAES PROCEDURE | TF-AKG-9 | NONROUTINE | PERFORM SAFETY OF AIRCRAFT SYSTEMS FOR HANGAR VISIT IAW GAES EO NO. 0261-2025
20911-0002 | - | GAES PROCEDURE | TF-AKG-9 | NONROUTINE | FILL OUT FORM GAES-167-AMO-REV00-JUL2023 AND PERFORM OUTSTANDING TASKS FOR FUNCTIONAL CHECK / OPERATIONAL CHECK / LEAK CHECK / ENGINE RUN.
20911-0003 | - | GAES PROCEDURE | TF-AKG-9 | NONROUTINE | PERFORM REMOVAL/INSTALLATION OF ACCESS PANELS FOR ZONE 100 AS PER PANEL CLEARANCE SHEETS GAES-148-AMO-REV00-JUL2023
20911-0004 | - | GAES PROCEDURE | TF-AKG-9 | NONROUTINE | PERFORM REMOVAL/INSTALLATION OF ACCESS PANELS FOR ZONE 200 AS PER PANEL CLEARANCE SHEETS GAES-148-AMO-REV00-JUL2023
20911-0005 | - | GAES PROCEDURE | TF-AKG-9 | NONROUTINE | PERFORM REMOVAL/INSTALLATION OF ACCESS PANELS FOR ZONE 300 AS PER PANEL CLEARANCE SHEETS GAES-148-AMO-REV00-JUL2023
20911-0006 | - | GAES PROCEDURE | TF-AKG-9 | NONROUTINE | PERFORM REMOVAL/INSTALLATION OF ACCESS PANELS FOR ZONE 400 AS PER PANEL CLEARANCE SHEETS GAES-148-AMO-REV00-JUL2023
20911-0007 | - | GAES PROCEDURE | TF-AKG-9 | NONROUTINE | PERFORM REMOVAL/INSTALLATION OF ACCESS PANELS FOR ZONE 500 AS PER PANEL CLEARANCE SHEETS GAES-148-AMO-REV00-JUL2023
20911-0008 | - | GAES PROCEDURE | TF-AKG-9 | NONROUTINE | PERFORM REMOVAL/INSTALLATION OF ACCESS PANELS FOR ZONE 600 AS PER PANEL CLEARANCE SHEETS GAES-148-AMO-REV00-JUL2023
20911-0009 | - | GAES PROCEDURE | TF-AKG-9 | NONROUTINE | PERFORM REMOVAL/INSTALLATION OF ACCESS PANELS FOR ZONE 700 AS PER PANEL CLEARANCE SHEETS GAES-148-AMO-REV00-JUL2023
20911-0010 | - | GAES PROCEDURE | TF-AKG-9 | NONROUTINE | PERFORM REMOVAL/INSTALLATION OF ACCESS PANELS FOR ZONE 800 AS PER PANEL CLEARANCE SHEETS GAES-148-AMO-REV00-JUL2023
20911-0011 | - | 427930-1 | TF-AKG-9 | NONROUTINE | ORANGE 'OFF' LIGHT BULB OF #3 GEN CONTROL BUTTON INOP. | COMPLETED.DMI #427930-1 CLOSED
20911-0012 | - | 427930-2 | TF-AKG-9 | NONROUTINE | ON FO ACP 'MIC' LIGHT ON FLT SELECT BUTTON INOP. | COMPLETED
20911-0013 | - | 429290-M7 | TF-AKG-9 | NONROUTINE | BOTH LOGO LIGHTS INOP. DMI DUE DATE: 16OCT2025 | COMPLETED
20911-0014 | - | 427926-M2 | TF-AKG-9 | NONROUTINE | WING TO BODY FAIRING SECTION 42 RH WING WITH HONEYCOM EXPOSED. DUE DATE: NEXT C CHECK
20911-0015 | - | 427926-M3 | TF-AKG-9 | NONROUTINE | ONE STATIC DISCHARGER BROKEN IN RH ELEVATOR. | COMPLETED
20911-0016 | - | 427926-M4 | TF-AKG-9 | NONROUTINE | TWO STATIC DISCHARGERS WERE FOUND BROKEN IN WINGTIP RH | COMPLETED
20911-0017 | - | 427927-M1 | TF-AKG-9 | NONROUTINE | 2 STATIC DISCHARGERS IN LH HORIZONTAL ND 1 IN RH HORIZONTAL STAB BROKEN | COMPLETED
20911-0018 | - | 427927-M3 | TF-AKG-9 | NONROUTINE | SEAL BROKEN IN LH WING OUTBOARD AILERON
20911-0019 | - | 434136-M3 | TF-AKG-9 | NONROUTINE | ENG#4 RH T/R MISSING WIRE MESH | COMPLETED.DMI M-004 CLOSED
20911-0020 | - | 434136-M10 | TF-AKG-9 | NONROUTINE | LH LWR PITOT TUBE WITH 1X NICK IN INLET (WITHIN LIMITS) DUE DATE: MONITOR | COMPLETED
20911-0021 | - | 434136-M11 | TF-AKG-9 | NONROUTINE | RH UPPER PITOT PROBE WITH SURFACE CONDTION . WITHIN LIMITS DUE DATE: MONITOR | COMPLETED
20911-0022 | - | 431632-M3 | TF-AKG-9 | NONROUTINE | MDC PDU 14R OUTBD INOP. INTERMEDIATE ACTION: PDU OK, WIRING PROBLEM DUE DATE: 30AUG2025
20911-0023 | - | 431636-M3 | TF-AKG-9 | NONROUTINE | MDC PDU 8L INBD. INOP. INTERMEDIATE ACTION: PDU REPLACED. NIL HELP. CONNECTOR ON A/C DAMAGED. DUE DATE: 31AUG2025
20911-0024 | - | 434370-M8 | TF-AKG-9 | NONROUTINE | ENG#2 OGV'S LE METAL STRIPS DAMAGED AT 4 LOCATIONS. DUE DATE: NEXT ENGINE SHOP VISIT | NO ACTION TAKEN.DMI REMAINS OPEN.REFER ATTACHED EMAIL
20911-0025 | - | 434370-M10 | TF-AKG-9 | NONROUTINE | ENG#3 OGV'S LE METAL STRIPS AT 4 LOCATIONS FOUND DAMAGED/MISSING. DUE DATE: NEXT ENGINE SHOP VISIT. | NO ACTION TAKEN.DMI REMAINS OPEN.REFER ATTACHED EMAIL
20911-0026 | - | 434370-M12 | TF-AKG-9 | NONROUTINE | ENG#4 OGV'S LE METAL STRIPS FOUND DAMAGED AT 6 LOCATIONS. DUE DATE: NEXT ENGINE SHOP VISIT. | NO ACTION TAKEN.DMI REMAINS OPEN.REFER ATTACHED EMAIL
20911-0027 | - | 434370-M14 | TF-AKG-9 | NONROUTINE | ENG#1 OGV'S LE METAL STRIPS DAMAGED AT 6 LOCATIONS. DUE DATE: NEXT ENGINE SHOP VISIT. | NO ACTION TAKEN.DMI REMAINS OPEN.REFER ATTACHED EMAIL
20911-0028 | - | 429268-M2 | TF-AKG-9 | NONROUTINE | LH NAV LT LENS CRACKED. DUE DATE: NEXT CONV. TIME | COMPLETED
20911-0029 | 20909-0238 |  | TF-AKG-9 | NONROUTINE | EXISTING FAULT MSG: 26325 CARGO FIRE MAIN DECK ZONE-8 LOOP-B FAIL. PERFORM RECTIFICATION | COMPLETED
20911-0030 | - | 423511-M8 | TF-AKG-9 | NONROUTINE | 'INFLATE WITH NITROGEN ONLY' STENSIL DAMAGED ON LDG GR. DUE DATE: NEXT C CHECK | COMPLETED
20911-0031 | - | 434136-M14 | TF-AKG-9 | NONROUTINE | UPPER VHF ANTENNA PAINT WORN. DUE DATE: NEXT C CHECK | COMPLETED
20911-0032 | - | 429124-M53 | TF-AKG-9 | NONROUTINE | FWD LWR CARGO PDU CONGIF. DECAL FADED. DUE DATE: 09OCT2025
20911-0033 | - | 429256-M11 | TF-AKG-9 | NONROUTINE | FOUND LH NLG STEERING ACT/ DECAL WITH MX INSTRUCTIONS FADED. DUE DATE: 18SEP2025
20911-0034 | - | 429261-M15 | TF-AKG-9 | NONROUTINE | LH INBD BODY GEAR INFLATE WITH NITROGEN ONLY STENCIL DAMAGED DUE DATE: NEXT HMV | COMPLETED
20911-0035 | - | 429261-M19 | TF-AKG-9 | NONROUTINE | INSULATION LINER STA 777 RH SIDE CARGO NET RIPPED. DUE DATE: 20SEP2025 | COMPLETED
20911-0036 | - | 429275-M6 | TF-AKG-9 | NONROUTINE | FUSELAGE & LANDING GEARS NEED CLEANING. DUE DATE: 27SEP2025
20911-0037 | - | 429102-M1 | TF-AKG-9 | NONROUTINE | TOILET FLUSH HANDLE LOOSE DUE DATE: 28SEP2025 | COMPLETED.DMI #429102-M1 CLOSED
20911-0038 | - | 429124-M50 | TF-AKG-9 | NONROUTINE | LH AFT BODY FAIRING, ABOVE LH BLG, 1 BROKEN SCREW DUE DATE: 09OCT2025 | COMPLETED.DMI #429124-M50 CLOSED
20911-0039 | - | 427927-M2 | TF-AKG-9 | NONROUTINE | FOUND ONE HOLE AND DELAMINATED AREA IN THE LOWER RUDDER SKIN RH.
20911-0040 | 20909-0272 |  | TF-AKG-9 | NONROUTINE | L.E.ARE NOT RETRACTED IN ALTN.MODE.PERFORM RECTIFICATION. | COMPLETED
20911-0041 | 20909-0218 |  | TF-AKG-9 | NONROUTINE | DURING INSPECTION FOUND 7 ANCHOR PLATE DAMAGED AT STA 1920 IN BULK CARGO, NEED TO BE REPLACED | COMPLETED
20911-0042 | 20909-0294 |  | TF-AKG-9 | NONROUTINE | THE FWD. MAIN#3 FUEL BOOST PUMP SWITCH ''PRESS'' LIGHT INOP. PERFORM RECTIFICATION.
20911-0043 | 20909-0354 |  | TF-AKG-9 | NONROUTINE | LH WING LG ALTERNATE EXTENSION MOTOR FOUND FAULTY. RECTIFY
20911-0044 | 20909-0344 |  | TF-AKG-9 | NONROUTINE | LH & RH BODY LG ALTERNATE EXTENSION MOTOR FOUND FAULTY. RECTIFY
20911-0045 | 20909-0216 |  | TF-AKG-9 | NONROUTINE | DURING INSPECTION OF THE LOWER LOBE CARGO COMPARMENTS FOUND 3 PUD INOP AND MULTIPLE PDU TIRES DAMAGED NEED TO BE REPLCED
20911-0046 | 20909-0330 |  | TF-AKG-9 | NONROUTINE | GROUND TEST OF FLIGHT RECORDING SYSTEM FAIL MSG:31308.PERFORM RECTIFICATION. | COMPLETED
20911-0047 | 20909-0216 |  | TF-AKG-9 | NONROUTINE | DURING INSPECTION OF THE LOWER LOBE CARO COMPARTMENTS FOUND NO.2 DOOR SILL ROLLER, DOOR ENTRANCE ROLLER,MULTIPLE TRANPORT ROLLERS DAMAED NEEDS TO BE RECTIFIED.
20911-0048 | 20910-0028 |  | TF-AKG-9 | NONROUTINE | PERFORM REMOVAL/INSTALLATION OF FLOOR PANELS FOR INSPECTION ACCESS.
20911-0049 | 20910-0028 |  | TF-AKG-9 | NONROUTINE | PERFORM REMOVAL/INSTALLATION OF MAIN DECK CARGO LOADING SYSTEM FOR INSPECTION ACCESS.
20911-0050 | 20909-0225 |  | TF-AKG-9 | NONROUTINE | DURING INSPECTION FOUND MAIN DECK SIDEWALL LINING DAMAGE AT SEVERAL LOCATIONS.
20911-0051 | 20909-0225 |  | TF-AKG-9 | NONROUTINE | PERFORM REMOVAL AND INSTALLATION OF SIDEWALL FABRIC FOR INSPECTION ACCESS.
20911-0052 | 20909-0225 |  | TF-AKG-9 | NONROUTINE | DURING INSPECTION FOUND MAIN DECK PLACARD MISSING AND DAMAGED AT SEVERAL LOCATIONS
20911-0053 | 20909-0216 |  | TF-AKG-9 | NONROUTINE | DURING INSPECTION OF THE LOWER LOBE CARO COMPARTMENTS FOUND PALLET LOCK STUDS DAMAGED AND MULTIPLE SPRING MISSING.
20911-0054 | 20909-0005 |  | TF-AKG-9 | NONROUTINE | DURING INSPECTION OF CREW OXYGEN BOTTLES FOUND BOTH BOTTLES LOW PRESSURE NEED TO BE SERVICED. | COMPLETED
20911-0055 | 20909-0225 |  | TF-AKG-9 | NONROUTINE | PERFORME PAINTING ON L1 AND L5 DOOR LINING. | COMPLETED
20911-0056 | 20909-0561 |  | TF-AKG-9 | NONROUTINE | PERFORM PAINTING AT MAIN DECK LADDER. | COMPLETED
20911-0057 | 20909-0499 |  | TF-AKG-9 | NONROUTINE | PERFORM REMOVAL AND INSTALLATION OF MAIN DECK SIDE CARGO DOOR LINING FOR INSPECTION ACCESS. | COMPLETED
20911-0058 | 20909-0561 |  | TF-AKG-9 | NONROUTINE | PERFORM GENERAL PAINT TOUCH UP AT MAIN DECK AND UPPER DECK
20911-0059 | 20909-0561 |  | TF-AKG-9 | NONROUTINE | PERFORM GENERAL PAINT TOUCH UP AT FLIGHT DECK | COMPLETED
20911-0060 | 20909-0500 |  | TF-AKG-9 | NONROUTINE | PERFORM REMOVAL AND INSTALLATION OF UPPER DECK CREW SERVICE DOOR LINING FOR INSPECTION ACCESS. | COMPLETED
20911-0061 | 20909-0561 |  | TF-AKG-9 | NONROUTINE | PERFORM PAINTING OF MAIN DECK BALLMAT. | COMPLETED
20911-0062 | 20909-0561 |  | TF-AKG-9 | NONROUTINE | PERFORM PAINTING ON MAINDECK FWD LH AND RH FLOOR PANEL. | COMPLETED
20911-0063 | 20909-0561 |  | TF-AKG-9 | NONROUTINE | DURING INSPECTION FOUND ANTISKID TAPE DAMAGED AT STEP LADDER AND SEVERAL LOCATIONS ON FLOOR PANEL.
20911-0064 | 20909-0561 |  | TF-AKG-9 | NONROUTINE | DURING INSPECTION FOUND L5 DOOR BARRIER STRAP POUCH DAMAGED. | COMPLETED
20911-0065 | 20909-0561 |  | TF-AKG-9 | NONROUTINE | DURING INSPECTION FOUND MAIN DECK WINDOW INNER REVEAL DAMAGED AT STA 290 LH. | COMPLETED
20911-0066 | 20909-0225 |  | TF-AKG-9 | NONROUTINE | DURING INSPECTION FOUND SIDE CARGO DOOR LINING STRIP FOUND DAMAGED. | COMPLETED
20911-0067 | 20909-0225 |  | TF-AKG-9 | NONROUTINE | PERFORM REMOVAL AND INSTALLATION AND CLEANING OF MAIN DECK AIR GRILLS. | COMPLETED
20911-0068 | 20909-0225 |  | TF-AKG-9 | NONROUTINE | PERFORM DEEP CLEANING OF CABIN MAIN DECK, UPPER DECK, FLIGHT DECK, LAVATORY AND GALLEY. | COMPLETED
20911-0069 | 20909-0225 |  | TF-AKG-9 | NONROUTINE | PERFORM PAINTING ON MAINDECK PRESSURE PANEL AIR GRILL. | COMPLETED
20911-0070 | 20909-0518 |  | TF-AKG-9 | NONROUTINE | PERFORM DEEP CLEANING OF KEEL BEEM ASSY STRUCTURE AND ACCESS PANELS | COMPLETED
20911-0071 | 20909-0518 |  | TF-AKG-9 | NONROUTINE | FOR KEEL BEAM ACCESS PANEL REMOVAL PLEASE DISCONNECT MARKER BEACON ANTENNA AND CONNECT AFTER INSTALLATION
20911-0072 | 20909-0518 |  | TF-AKG-9 | NONROUTINE | FOR KEEL BEAM ACES PANEL REMOVAL PLEASE DISCONNECT LOWER ANTI COLLISION LIGHT AND CONNECT AFTER INSTALLATION
20911-0073 | 20909-0223 |  | TF-AKG-9 | NONROUTINE | DURING INSPECTION FOUND INSULATION BLANKETS DAMAGED AT SEVERAL LOCATIONS.
20911-0074 | 20909-0707 |  | TF-AKG-9 | NONROUTINE | PERFORM CPCP ON LH WING TE TO REAR SPAR CAVITY | COMPLETED
20911-0075 | 20909-0877 |  | TF-AKG-9 | NONROUTINE | DURING INSPECTION FOUND L1 DOOR PBE SEAL DAMAGED. | COMPLETED
20911-0076 | 20909-0877 |  | TF-AKG-9 | NONROUTINE | DURING INSPECTION FOUND SPARE LIFE VEST DAMAGED. | COMPLETED
20911-0077 | 20909-0877 |  | TF-AKG-9 | NONROUTINE | DURING INSPECTION FOUND L1 AND U/D FIRE EXTINGUISHER EXPIRED AND COCKPIT HALON FIRE EXTINGUISHER EXPIRES ON 16 AUG 2025. | COMPLETED
20911-0078 | 20909-0562 |  | TF-AKG-9 | NONROUTINE | DURING INSPECTION FOUND COCKPIT CRASHPAD PLUG MISSING. | COMPLETED
20911-0079 | 20909-0205 |  | TF-AKG-9 | NONROUTINE | DURING INSPECTION OF FLT COMPARTMENT SEAT FOUND CO PILOT SEAT TRACK MOUNT STOPPER NUT MISSING. | COMPLETED
20911-0080 | 20909-0562 |  | TF-AKG-9 | NONROUTINE | DURING INSPECTION FOUND COCKPIT OVERHEAD ESCAPE HATCH DOOR VELCRO DETACH AND MISSING. | COMPLETED
20911-0081 | 20909-0206 |  | TF-AKG-9 | NONROUTINE | DURING INSPECTION OF FLT COMPARTMENT SEAT HARNESSES FOUND F/O SEAT BELTS STOPPER MISSING.
20911-0082 | 20909-0562 |  | TF-AKG-9 | NONROUTINE | DURING INSPECTION FOUND COCKPIT ESCAPE HATCH CUSHION COVER DAMAGED. | COMPLETED
20911-0083 | 20909-0562 |  | TF-AKG-9 | NONROUTINE | DURING INSPECTION FOUND CAPTAN AND FIRST OFFICER ROLLER SHADE DAMAGED. | COMPLETED
20911-0084 | 20909-0562 |  | TF-AKG-9 | NONROUTINE | DURING INSPECTION FOUND CAPT AND FIRST OFFICER PEN HOLDER DAMAGED. | COMPLETED
20911-0085 | 20909-0563 |  | TF-AKG-9 | NONROUTINE | DURING INSPECTION FOUND CREW REST AREA GAP SEAL MISSING AND DAMAGED.
20911-0086 | 20909-0382 |  | TF-AKG-9 | NONROUTINE | LIGHTING OF P5 OVERHEAD PANEL TURNS ON FROM "OFF" TO "BRIGHT" INTERMITTENTLY REGARDLESS OF LIGHTING INTENSITY CONTROL KNOB POSTION (PANELS ARE RELATED TO T44 DIMMER). PERFORM CORRECTIVE ACTION | COMPLETED
20911-0087 | 20909-0226 |  | TF-AKG-9 | NONROUTINE | PERFORM INSTALLATION OF SECURITY SEALS ON PORTABLE ELT'S AFTER TESTING
20911-0088 | 20909-0215 |  | TF-AKG-9 | NONROUTINE | DURING INSPECTION OF THE LOWER LOBE CARGO COMPARTMENT INSULATION BANKETS FOUND MULTIPLE BLANKETS DAMAGED NEEDS TO BE RECTIFIED
20911-0089 | 20909-0380 |  | TF-AKG-9 | NONROUTINE | DURING INSP OF RIGHT BLG, FOUND WHEEL #9 WITH DEEP CUT AND PLIES VISIBLE. NEED TO REPL | COMPLETED
20911-0090 | 20909-0372 |  | TF-AKG-9 | NONROUTINE | DURING INSP OF RIGHT WLG, FOUND WHEEL #15 WITH MULTIPLE CUTS AND PLIES VISIBLE. NEED TO REPLACE | COMPLETED
20911-0091 | 20909-0552 |  | TF-AKG-9 | NONROUTINE | DURING INSP OF MLGS WHEEL WELL, FOUND CENTER JETTISON PUMPS SUPPORTING CLIPS DAMAGED. NEED TO REPLACE
20911-0092 | 20909-0375 |  | TF-AKG-9 | NONROUTINE | LH BLG I/B STRUT DOOR FOUND HINGE BONDING JUMPERS ARE DAMAGED 3EA, NEED TO BE RECTIFY. | COMPLETED
20911-0093 | 20909-0375 |  | TF-AKG-9 | NONROUTINE | LH BLG I/B STRUT DOOR ATTACHED LINK ROD FOUND EYE END PLAY , NEED TO BE RECTIFY.
20911-0094 | 20909-0375 |  | TF-AKG-9 | NONROUTINE | LH BLG W/W I/B DOOR FOUND HINGE BONDING JUMPERS ARE DAMAGED 2EA , NEED TO BE RECTIFY. | COMPLETED
20911-0095 | 20909-0375 |  | TF-AKG-9 | NONROUTINE | LH BLG W/W O/B DOOR FOUND HINGE BONDING JUMPERS ARE DAMAGED 2EA , NEED TO BE RECTIFY. | COMPLETED
20911-0096 | 20909-0375 |  | TF-AKG-9 | NONROUTINE | LH BLG O/B STRUT DOOR FOUND MID HINGE BONDING JUMPER DAMAGED , NEED TO BE RECTIFY. | COMPLETED
20911-0097 | 20909-0375 |  | TF-AKG-9 | NONROUTINE | LH BLG W/W DOOR SAFETY BAR FOUND HINGES PLAY , NEED TO BE RECTIFY. | COMPLETED
20911-0098 | 20909-0375 |  | TF-AKG-9 | NONROUTINE | CARRY OUT LH BLG DOORS AND ATTACHED LINK RODS PAINT TOUCH UP. | COMPLETED
20911-0099 | 20909-0342 |  | TF-AKG-9 | NONROUTINE | CARRY OUT LH BLG UPLOCK ACTUATOR PAINT TOUCH UP . | COMPLETED
20911-0100 | 20909-0727 |  | TF-AKG-9 | NONROUTINE | FOUND 2 HYD CLAMPS BROKEN I/B OF #5 FLAP TRACK AND AFT OF WLG TE BEAM | COMPLETED
20911-0101 | 20956-0002 |  | TF-AKG-9 | NONROUTINE | CARRY OUT (CPCP) CORROSION PREVENTION APPLICATION ON LH & RH MAIN LANDING GEAR WHEEL WELLS COMPARTMENT AND DOORS.
20911-0102 | 20956-0002 |  | TF-AKG-9 | NONROUTINE | CARRY OUT (CPCP) CORROSION PREVENTION APPLICATION ON NOSE LANDING GEAR WHEEL WELLS COMPARTMENT ANS DOORS | COMPLETED
20911-0103 | 20909-0221 |  | TF-AKG-9 | NONROUTINE | DURING INSPECTION FOUND TRAY PDU MISSING AT LH STA 790. | COMPLETED
20911-0104 | 20909-0221 |  | TF-AKG-9 | NONROUTINE | DURING INSPECTION FOUND TRAY PDU ROLLERS WORN OUT AT SEVERAL LOCATIONS. | COMPLETED
20911-0105 | 20909-0221 |  | TF-AKG-9 | NONROUTINE | DURING INSPECTION FOUND BALL MAT LATERAL GUIDE ROLLER DAMAGED. | COMPLETED
20911-0106 | 20909-0221 |  | TF-AKG-9 | NONROUTINE | DURING INSPECTION FOUND SIDE GUIDE RAIL HINGE LINK RELEASE PIN LANYARD DAMAGED AT STA 1800, 1980 LH AND 2190 RH. | COMPLETED
20911-0107 | 20909-0221 |  | TF-AKG-9 | NONROUTINE | DURING INSPECTION FOUND SWIVEL CASTER DAMAGED AT ROLLER TRAY. | COMPLETED
20911-0108 | 20909-0221 |  | TF-AKG-9 | NONROUTINE | DURING INSPECTION FOUND CENTRE GUIDE RESTRAINT BALL UNIT DAMAGED AT SEVERAL LOCATIONS. | COMPLETED
20911-0109 | 20909-0221 |  | TF-AKG-9 | NONROUTINE | DURING INSPECTION FOUND OUTBOARD SIDE GUID RESTRAINT RAIL SUPPORT ROLLER DAMAGED AT STA 1600 AND 1620 LH. | COMPLETED
20911-0110 | 20909-0221 |  | TF-AKG-9 | NONROUTINE | DURING INSPECTION END STOP ROLLER DAMAGED AT SEVERAL LOCATIONS QTY:30. | COMPLETED
20911-0111 | 20909-0221 |  | TF-AKG-9 | NONROUTINE | DURING INSPECTION FOUND TRAY ROLLER DAMAGED AT SEVERAL LOCATION QTY:7. | COMPLETED
20911-0112 | 20909-0221 |  | TF-AKG-9 | NONROUTINE | DURING INSPECTION FOUND STEERABLE PDU ROLLER DAMAGED AT 5L,7L,17L,17R,19L. | COMPLETED
20911-0113 | 20909-0219 |  | TF-AKG-9 | NONROUTINE | DURING INSPECTION FOUND CENTR GUIDE RESTRAIN SPRING DAMAGED AT SEVERAL LOCATIONS QTY:10. | COMPLETED
20911-0114 | 20909-0219 |  | TF-AKG-9 | NONROUTINE | DURING INSPECTION FOUND SIDE GUIDE RAIL VERTICAL SWIVELING RESTRAINT SPRING DAMAGED AT STA 960 LH, 1200 LH, 1610 RH. | COMPLETED
20911-0115 | 20910-0039 |  | TF-AKG-9 | NONROUTINE | ENG#1 FUEL FEED ELECTRICAL BONDS TEST FAIL.PERFORM RECTIFICATION.
20911-0116 | 20910-0039 |  | TF-AKG-9 | NONROUTINE | ENG#2 FUEL FEED ELECTRICAL BONDS TEST FAIL.PERFORM RECTIFICATION.
20911-0117 | 20910-0039 |  | TF-AKG-9 | NONROUTINE | ENG#3 FUEL FEED ELECTRICAL BONDS TEST FAIL.PERFORM RECTIFICATION.
20911-0118 | 20910-0039 |  | TF-AKG-9 | NONROUTINE | ENG#4 FUEL FEED ELECTRICAL BONDS TEST FAIL.PERFORM RECTIFICATION.
20911-0119 | 20909-0376 |  | TF-AKG-9 | NONROUTINE | CARRY OUT LH BLG INCLUDE DRAG STRUT , SIDE BRACE AND WHEEL HUBCAPS PAINT TOUCH UP. | COMPLETED
20911-0120 | 20909-0376 |  | TF-AKG-9 | NONROUTINE | LH BLG STURT (INFLATE TIRES WITH NITROGEN ONLY SEE AMM 12-15 FOR TIRE SERVICING INFORMATION) PLACARD MISSING , NEED TO BE RECTIFY. | COMPLETED
20911-0121 | 20909-0357 |  | TF-AKG-9 | NONROUTINE | ANTI SKID HYDRAULIC FUSE #13 & #14 FOUND FAULTY. REPLACE | COMPLETED
20911-0122 | 20909-0376 |  | TF-AKG-9 | NONROUTINE | LH BLG TRUNNION STENCIL (CAUTION:6.6250 UNDERSIZE THREADS-MATCHING PARTS REQUIRED) AND TRUCK BEAM TOW STENCIL (TOW) DAMAGED , NEED TO BE RECTIFY. | COMPLETED
20911-0123 | 20909-0728 |  | TF-AKG-9 | NONROUTINE | RH WING #4 BOOST PUMP ACCESS PANEL 645 CB LOCK INDICATOR DAMAGE. RECTIFY | COMPLETED
20911-0124 | 20909-0493 |  | TF-AKG-9 | NONROUTINE | DURING INSPECTION OF THE AT ARGO DOOR FOUND DOOR CLOSE SWITCH BRAKET CORRODED NEEDS TO RECTIFIED
20911-0125 | 20909-0536 |  | TF-AKG-9 | NONROUTINE | PERFORM DEEP CLEANING OF MAINDECK AND UPPERDECK SEAT TRACK. | COMPLETED
20911-0126 | 20909-0536 |  | TF-AKG-9 | NONROUTINE | PERFORM CLEANING OF FLOOR PANELS FOR CARPET AND NTF INSTALLATION.
20911-0127 | 20909-0214 |  | TF-AKG-9 | NONROUTINE | PERFORM GENERAL CLEANING OF THE FWD, AFT AND BULK CARGO. | COMPLETED
20911-0128 | 20947-0013 |  | TF-AKG-9 | NONROUTINE | PERFORM REMOVAL AND INSTALLATION OF SIDEWALL AND CEILING FROM STA 680 TO 1020 LH AND RH FOR INSPECTION ACCESS.
20911-0129 | 20909-0553 |  | TF-AKG-9 | NONROUTINE | LH BLG WW APU ISOLATION VALVE BONDING JUMPER FOUND DAMAGED. PLS RECTIFY. | COMPLETED
20911-0130 | 20909-0214 |  | TF-AKG-9 | NONROUTINE | PERFORM DEEP CLEANING OF THE FWD, AFT AND BULK CARGO CEILING, SIDE WALL AND SLOPE LINERS. | COMPLETED
20911-0131 | 20909-0611 |  | TF-AKG-9 | NONROUTINE | STRUT 1,2,3 AND 4 PERFORM CLEANING OF INSIDE TORQUE BOX. | COMPLETED
20911-0132 | 20909-0214 |  | TF-AKG-9 | NONROUTINE | PERFORM PAINT TOUCHUP ON THE FWD AND AFT CARGO BALL MATTS | COMPLETED
20911-0133 | 20909-0611 |  | TF-AKG-9 | NONROUTINE | STRUT 1, 2, 3, AND 4. PERFORM CPCP ON INSIDE OF TORQUE BOX AND AFT HYD BAY | COMPLETED
20911-0134 | 20909-0553 |  | TF-AKG-9 | NONROUTINE | LH BLG WW APU PNEUMATIC DUCT SUPPORT BRACKET FOUND DAMAGED AT STA 1350. PLS RECTIFY. | COMPLETED
20911-0135 | 20909-0571 |  | TF-AKG-9 | NONROUTINE | STRUT 1,2,3 AND 4. PERFORM CLEANING INSIDE AREA OF AFT HYD BAY. | COMPLETED
20911-0136 | 20909-0375 |  | TF-AKG-9 | NONROUTINE | LH BLG O/B STRUT DOOR FWD AND INBD SEALS FOUND DAMAGED , NEED TO BE RECTIFY. | COMPLETED.
20911-0137 | 20909-0758 |  | TF-AKG-9 | NONROUTINE | ENG 1, 2, 3, 4. PERFORM POWER PLANT CLEANING.
20911-0138 | 20909-0762 |  | TF-AKG-9 | NONROUTINE | ENG 1,2,3 AND 4. PERFORM INNER FACE CLEANING OF THRUST REVERSOR, FAN COWL AND CORE COWL. | COMPLETED
20911-0139 | 20909-0375 |  | TF-AKG-9 | NONROUTINE | BOTH BLG O/B STRUT DOORS PLACARD (GROUND HERE)FOUND MISSING , NEED TO BE RECTIFY. | COMPLETED
20911-0140 | 20909-0379 |  | TF-AKG-9 | NONROUTINE | RH BLG O/B STRUT DOOR FWD AND I/B SEALS FOUND DAMAGED , NEED TO BE RECTIFY. | COMPLETED
20911-0141 | 20909-0553 |  | TF-AKG-9 | NONROUTINE | REQUIRED PAINT TOUCH UP ON THE LEFT BLG WHEEL WELL INCLUDING BULKHEAD AND LONGERON. | COMPLETED
20911-0142 | 20909-0536 |  | TF-AKG-9 | NONROUTINE | PERFORM REMOVAL AND ISTALLATION OF U/D GALLEY FOR SEAT TRACK INSPECTION.
20911-0143 | 20909-0376 |  | TF-AKG-9 | NONROUTINE | LH BLG TRUNNION FITTING FOUND SEALANT PEELED OFF ,NEED TO BE RECTIFY. | COMPLETED
20911-0144 | 20909-0553 |  | TF-AKG-9 | NONROUTINE | CARRY OUT BLG W/W COMPARTMENT WEB'S UPPER SURFACE CLEANING DUE TO DIRT CONTAMINATION. | COMPLETED
20911-0145 | 20909-0553 |  | TF-AKG-9 | NONROUTINE | CARRY OUT KEEL BEAM UPPER SURFACE CLEANING IN THE BLG WHEEL WELL AREA DUE TO DIRT CONTAMINATION. | COMPLETED
20911-0146 | 20909-0811 |  | TF-AKG-9 | NONROUTINE | ENG NO 2. FOUND PAINT DAMAGE AT RH THRUST REVERSOR ON BYPASS DUCT AT 12'O' CLOCK POSITION. RECTIFY.
20911-0147 | 20909-0364 |  | TF-AKG-9 | NONROUTINE | REQUIRED PAINT TOUCH UP ON THE NOSE LANDING GEAR INCLUDING STEERING ACTUATORS AND STRUT. | COMPLETED
20911-0148 | 20909-0542 |  | TF-AKG-9 | NONROUTINE | REQUIRED PAINT TOUCH UP ON THE NOSE LANDING GEAR DOORS AND WHEEL WELL AREA. | COMPLETED
20911-0149 | 20909-0377 |  | TF-AKG-9 | NONROUTINE | LH AND RH BLG STRUT INFLATION VALVE CAP MISSING. PLS RECTIFY. | COMPLETED.
20911-0150 | 20909-0363 |  | TF-AKG-9 | NONROUTINE | NLG WW LH FWD DOOR LOWER SEAL FOUND DAMAGED. PLS RECTIFY. | COMPLETED
20911-0151 | 20909-0364 |  | TF-AKG-9 | NONROUTINE | DURING INSPECTION OF NLG FOUND STENCIL DAMAGED, DECAL DAMAGED ON THE LH AND RH NLG WW FWD DOORS, DECAL DAMAGED ON THE STRUT GAGE PANEL, ONE DECAL DAMAGED ON THE RH STEERING ACTUATOR AND DECAL MISSING FORE GROUND DOOR RELEASE HANDLE. PLS RECTIFY. | COMPLETED
20911-0152 | 20909-0363 |  | TF-AKG-9 | NONROUTINE | NLG W/W FWD DOORS FOUND (HAZARDOUS AREA + PHASE) AND (WARNING + PHASE) STENCIL FADED, NEED TO BE RECTIFY. | COMPLETED
20911-0153 | 20909-0365 |  | TF-AKG-9 | NONROUTINE | NLG STRUT PRESSURE GAUGE FOUND INOPERATIVE ,NEED TO BE RECTIFY. | COMPLETED
20911-0154 | 20909-0542 |  | TF-AKG-9 | NONROUTINE | NLG WW SNUBBER BLOCK FOUND WORN. PLS RECTIFY. | COMPLETED
20911-0155 | 20909-0365 |  | TF-AKG-9 | NONROUTINE | NLG FOUND STENCIL FADED AT TORSION LINK (WARNING + PHASE) ,STRUT ( INFLATE TIRES WITH NITOGEN ONLY) AND DRAG STRUT (SPRING LOADED) , NEED TO BE RECTIFY. | COMPLETED
20911-0156 | 20909-0778 |  | TF-AKG-9 | NONROUTINE | ENG NO 1, WEAR PADS OF EXHAUST SLEEVE FOUND DAMAGED. PERFORM CORRECTIVE ACTION. | COMPLETED
20911-0157 | 20909-0778 |  | TF-AKG-9 | NONROUTINE | ENG NO 1, EXHAUST NOZZLE , SPRING SEAL FOUND DAMAGE. PERFORM CORRECTIVE ACTION.
20911-0158 | 20909-0452 |  | TF-AKG-9 | NONROUTINE | PERFORM REMOVAL AND INSTALLATION OF L1 AND L5 DOOR LINING FOR INSPECTION ACCESS.
20911-0159 | 20909-0758 |  | TF-AKG-9 | NONROUTINE | ENG NO 1, LH CORE COOLING DUCT SUPPORT LINK HAS FREE PLAY. PERFORM CORRECTIVE ACTION. | COMPLETED
20911-0160 | 20909-0373 |  | TF-AKG-9 | NONROUTINE | RH WING LG STRUT PRESSURE GAUGE FOUND DECALS DAMAGED, NEED TO BE RECTIFY. | COMPLETED
20911-0161 | 20909-0758 |  | TF-AKG-9 | NONROUTINE | ENG NO 1 STARTER DUCT SUPPORT LINK HAS FREE PLAY. PERFORM CORRECTIVE ACTION. | COMPLETED
20911-0162 | 20909-0373 |  | TF-AKG-9 | NONROUTINE | CARRY OUT RH WLG PAINT TOUCH UP INCLUDE STRUT DOOR AND WHEEL HUB CAPS. | COMPLETED
20911-0163 | 20909-0371 |  | TF-AKG-9 | NONROUTINE | RH WING LG W/W FOUND BONDING JUMPERS ARE DAMGED AT LOACTION BELOW, NEED TO BE RECTIFY. 1. WLG W/W I/B DOOR HINGE (2EA) 2. WLG W/W O/B DOOR HINGE (2EA) | COMPLETED
20911-0164 | 20909-0370 |  | TF-AKG-9 | NONROUTINE | RH WLG W/W O/B DOOR AFT EDGE SEAL FOUND DAMAGED , NEED TO BE RECTIFY. | COMPLETED
20911-0165 | 20909-0372 |  | TF-AKG-9 | NONROUTINE | RH WLG TRUCK POSITIONING ACTUATOR FOUND HYD LEAKAGE , NEED TO BE RECTIFY. | COMPLETED
20911-0166 | 20909-0366 |  | TF-AKG-9 | NONROUTINE | LH WLG WW OUTBD DOOR AFT SEAL RETAINER FOUND CRACKS. PLS RECTIFY.
20911-0167 | 20909-0366 |  | TF-AKG-9 | NONROUTINE | LH WLG SHOCK STRUT INBD DOOR ROD BOTH END BEARING EXCESSIVE PLAY. PLS RECTIFY.
20911-0168 | 20909-0366 |  | TF-AKG-9 | NONROUTINE | LH WLG WW INBD DOOR UPPER BONDING JUMPER (3 PCS) AND BETWEEN INBD AND OUTBD DOOR BJ (3 PCS) FOUND DAMAGED. PLS RECTIFY.
20911-0169 | 20909-0758 |  | TF-AKG-9 | NONROUTINE | ENG NO 1, RH TCC VALVE DUCT SUPPORT LINK HAS A PLAY. PERFORM CORRECTIVE ACTION. | COMPLETED
20911-0170 | 20909-0548 |  | TF-AKG-9 | NONROUTINE | REQUIRED PAINT TOUCH UP ON THE LH WLG WHEEL WELL AREA AND DOORS INCLUDING SHOCK STRUT DOORS AND RODS. | COMPLETED
20911-0171 | 20909-0758 |  | TF-AKG-9 | NONROUTINE | ENG NO 1, IP CHK VALVE DUCT 8 AND 14 STAGE, SUPPORT LINK HAS PLAY. PERFORM CORRECTIVE ACTION. | COMPLETED
20911-0172 | 20909-0531 |  | TF-AKG-9 | NONROUTINE | PERFORM REMOVAL AND INSTALLATION OF L1 AND L5 DOOR CUTOUT LINING FOR INSPECTION ACCESS.
20911-0173 | 20909-0650 |  | TF-AKG-9 | NONROUTINE | LH WING FOLLOWING AREAS REQUIRE PAINT TOUCH UP 1. SPOILER #1,#3 & #4 LOWER SIDE 2. OUTBD FLAP LOWER SIDE | COMPLETED
20911-0174 | 20909-0548 |  | TF-AKG-9 | NONROUTINE | LH WLG WW APU PNEUMATIC DUCT SUPPORT ROD FOUND CORRODED. PLS RECTIFY.
20911-0175 | 20909-0370 |  | TF-AKG-9 | NONROUTINE | RH WLG W/W O/B DOOR FWD SEAL RETAINER FOUND CRACKED, NEED TO BE RECTIFY.
20911-0176 | 20909-0693 |  | TF-AKG-9 | NONROUTINE | PERFORM CPCP ON LH WING LE TO FRONT SPAR CAVITY | COMPLETED
20911-0177 | 20909-0551 |  | TF-AKG-9 | NONROUTINE | RH WLG W/W O/B DOOR INTERFACE SEAL FROM W/W SIDE FOUND DAMAGED , NEED TO BE RECTIFY. | COMPLETED
20911-0178 | 20909-0369 |  | TF-AKG-9 | NONROUTINE | REQUIRED PAINT TOUCH UP ON THE LH WLG INCLUDING DOWNLOCK ACTUATOR, JURY STRUT, UPPER SIDE STRUT AND WHEEL HUBCAPS. | COMPLETED
20911-0179 | 20909-0671 |  | TF-AKG-9 | NONROUTINE | PERFORM CPCP ON LH WING FLAP TRACKS | COMPLETED
20911-0180 | 20909-0373 |  | TF-AKG-9 | NONROUTINE | RH WLG FOUND TORSION LINK FAIRLEAD SLEEVES DAMAGED, NEED TO BE RECTIFY | COMPLETED
20911-0181 | 20909-0372 |  | TF-AKG-9 | NONROUTINE | RH WLG BRAKE FAIRLEAD SLEEVE (2 PCS) FOUND DAMAGED , NEED TO BE RECTIFY. | COMPLETED
20911-0182 | 20909-0758 |  | TF-AKG-9 | NONROUTINE | ENG NO 1, HPSOV PRESSURE TUBE SUPPORT CLAMP FOUND BROKEN. PERFORM CORRECTIVE ACTION. | COMPLETED
20911-0183 | 20909-0551 |  | TF-AKG-9 | NONROUTINE | RH BLG POSITION SENSOR CONDUIT CLAMP FOUND DAMAGED , NEED TO BE RECTIFY. | COMPLETED
20911-0184 | 20909-0368 |  | TF-AKG-9 | NONROUTINE | LH WLG STENCIL *INFLATE TIRES WITH NITROGEN ONLY* FOUND FADED. PLS RECTIFY. | COMPLETED
20911-0185 | 20909-0551 |  | TF-AKG-9 | NONROUTINE | RH WLG W/W AT KEEL BEAM FIXED PANEL FOUND FWD ,O/B SIDE AND AFT CORNER SEALS DAMAGED , NEED TO BE RECTIFY. | COMPLETED
20911-0186 | 20909-0548 |  | TF-AKG-9 | NONROUTINE | LH WLG WW HYD LINES CLAMPS ON THE WEB AT STA 1265 FOUND DAMAGED. PLS RECTIFY. | COMPLETED
20911-0187 | 20909-0701 |  | TF-AKG-9 | NONROUTINE | LH WING INBD AILERON INBD & OUTBD AFT SEAL DAMAGE | COMPLETED
20911-0188 | 20909-0774 |  | TF-AKG-9 | NONROUTINE | ENG NO 1, RH CORE COWL PRESSURE RELIEF DOOR HINGE HAS PLAY. PERFORM CORRECTIVE ACTION. | COMPLETED
20911-0189 | 20909-0368 |  | TF-AKG-9 | NONROUTINE | DURING INSPECTION OF LH MLG FOUND GUIDE SLEEVE DAMAGED ON THE BRAKE OF WLG 7 PCS, BLG 6 PCS AND ON THE TORSION LINK OF WLG 3 PCS, BLG 2 PCS. PLS RECTIFY. | COMPLETED
20911-0190 | 20909-0704 |  | TF-AKG-9 | NONROUTINE | LH WING OUTBD SIDE OF INBD AILERON SEAL FOUND DAMAGE. RECTIFY | COMPLETED
20911-0191 | 20909-0774 |  | TF-AKG-9 | NONROUTINE | ENG N0 1, LH CORE COWL, HOLD OPEN ROD NOT LOCKING. PERFORM CORRECTIVE ACTION. | COMPLETED
20911-0192 | 20909-0099 |  | TF-AKG-9 | NONROUTINE | ENG NO 1, RH TR, LOWER FLEXIBLE DRIVE CABLE DRIVE END FOUND TWISTED. PERFORM CORRECTIVE ACTION. | COMPLETED
20911-0193 | 20909-0100 |  | TF-AKG-9 | NONROUTINE | ENG NO 2, RH TR, LOWER FLEXIBLE DRIVE CABLE DRIVE END FOUND TWISTED. PERFORM CORRECTIVE ACTION. | COMPLETED
20911-0194 | 20909-0774 |  | TF-AKG-9 | NONROUTINE | ENG NO1, LH CORE COWL, OUTER RUBSTRIP FOUND DAMAGED. PERFORM CORRECTIVE ACTION.
20911-0195 | 20909-0166 |  | TF-AKG-9 | NONROUTINE | DURING INSPECTION FOUND PACK NO.2 & PACK NO.3 COOLING AIR CHECK VALVES DAMAGE, NEED TO BE REPLACED
20911-0196 | 20909-0629 |  | TF-AKG-9 | NONROUTINE | DURING INSPECTION FOUND FLIGHT COMPARTMENT WINDOWS NO.1 BOTH RIGHT AND LEFT SIDE SEALANT DAMAGE, PERFORM SEALANT RESTORATION.
20911-0197 | 20909-0808 |  | TF-AKG-9 | NONROUTINE | ENG NO 3 LH TR, PAINT FOUND AT BYPASS DUCT, BIFIRUCATION PANEL. PERFORM PAINT TOUCH UP.
20911-0198 | 20909-0208 |  | TF-AKG-9 | NONROUTINE | DURING INSPECTION FOUND SIDE CARGO DOOR INTERNAL LIGHT LENS DAMAGED. QTY:02
20911-0199 | 20909-0806 |  | TF-AKG-9 | NONROUTINE | ENG NO 1, LH TR, PAINT DAMAGE ON BYPASS DUCT. RECTIFY.
20911-0200 | 20909-0633 |  | TF-AKG-9 | NONROUTINE | LH WING LE UPPER SKIN PANEL FOUND WITH LOOSE RIVET AT WS 294. RECTIFY | COMPLETED
20911-0201 | 20909-0633 |  | TF-AKG-9 | NONROUTINE | LH WING LE UPPER SKIN PANELS FOUND WITH BROKEN RIVETS AT WS 862 & WS 1000. RECTIFY | COMPLETED
20911-0202 | 20909-0650 |  | TF-AKG-9 | NONROUTINE | LH WING OUTBD SPOILER #3 INBD SEAL FOUND DAMAGE. RECTIFY | COMPLETED
20911-0203 | 20909-0634 |  | TF-AKG-9 | NONROUTINE | LH WING UPPER SURFACE OVERWING SAFETY LANYARD ATTACHMENT MARKINGS MISSING. RECTIFY
20911-0204 | 20909-0686 |  | TF-AKG-9 | NONROUTINE | LH WING #11 KRUGER FLAP OUTBD SEAL DAMAGE. RECTIFY
20911-0205 | 20909-0686 |  | TF-AKG-9 | NONROUTINE | LH WING KRUGER FLAP #11 INBD TOP BONDING JUMPER FOUND BROKEN. RECTIFY | COMPLETED
20911-0206 | 20909-0684 |  | TF-AKG-9 | NONROUTINE | LH WING LE VC #7 INBD SEAL & FOLDING NOSE INBD SEAL DAMAGE. RECTIFY | COMPLETED
20911-0207 | 20909-0684 |  | TF-AKG-9 | NONROUTINE | LH WING LE VC #8 INBD FOLDING NOSE SEAL FOUND DAMAGE. RECTIFY | COMPLETED
20911-0208 | 20909-0684 |  | TF-AKG-9 | NONROUTINE | LH WING LE VC #9 INBD SEAL, INBD & OUTBD FOLDING NOSE SEAL FOUND DAMAGE. RECTIFY | COMPLETED
20911-0209 | 20909-0684 |  | TF-AKG-9 | NONROUTINE | LH WING LE VC #8 INBD LOWER BONDING JUMPER FOUND DAMAGE. RECTIFY | COMPLETED
20911-0210 | 20909-0775 |  | TF-AKG-9 | NONROUTINE | ENG NO 2, RH CORE COWL HOLD OPEN ROD DAMAGED. RECTIFY. | COMPLETED
20911-0211 | 20909-0775 |  | TF-AKG-9 | NONROUTINE | ENG NO 2, RH CORE COWL PRESSURE RELIEF DOOR HAS PLAY. RECTIFY. | COMPLETED
20911-0212 | 20909-0695 |  | TF-AKG-9 | NONROUTINE | LH WING LE VC FOLDING NOSE SEALS FOUND DAMAGED ON THESE FOLLOWING. RECTIFY 1. #1 OUTBD 2. #4 INBD & OUTBD 3. #5 INBD | COMPLETED
20911-0213 | 20909-0643 |  | TF-AKG-9 | NONROUTINE | LH WING OUTBD REFUELLING ACCESS PANEL INBD LINK FOUND CORRODED. RECTIFY | COMPLETED
20911-0214 | 20909-0643 |  | TF-AKG-9 | NONROUTINE | LH WING OUTBD REFUELLING ACCESS PANEL INBD BONDING JUMPER FOUND DAMAGE. RECTIFY | COMPLETED
20911-0215 | 20909-0779 |  | TF-AKG-9 | NONROUTINE | ENG NO 2, EXHAUST SLEEVE WEAR PAD DAMAGED. RECTIFY. | COMPLETED
20911-0216 | 20909-0759 |  | TF-AKG-9 | NONROUTINE | ENG NO2, HPSOV BONDING JUMPER FOUND BROKEN. RECTIFY | COMPLETED
20911-0217 | 20909-0643 |  | TF-AKG-9 | NONROUTINE | LH WING LE PNEUMATIC DUCT CLAMPS WORN AT ILES 1240 AND ILES 1332. RECTIFY
20911-0218 | 20909-0767 |  | TF-AKG-9 | NONROUTINE | ENG NO 2, RH TR, LOWER LATCH PANEL FWD CABLE ASSY FOUND BROKEN. RECTIFY | COMPLETED
20911-0219 | 20909-0695 |  | TF-AKG-9 | NONROUTINE | LH WING LE VC #1 OUTBD MID BONDING JUMPER FOUND DAMAGE. RECTIFY | COMPLETED
20911-0220 | 20909-0767 |  | TF-AKG-9 | NONROUTINE | ENG 1,2,3 AND 4. ALL THRUST REVERSOR INNERFACE COATING TO BE RESTORED ON REQUIRED AREAS. | COMPLETED
20911-0221 | 20909-0767 |  | TF-AKG-9 | NONROUTINE | ENG NO2, LH TR SLEEVE INNER FACE WIRE MESS EDGE TO BE RESEALED. | COMPLETED
20911-0222 | 20910-0019 |  | TF-AKG-9 | NONROUTINE | NEED CLEANING IN THE THS COMPARTMENT AFT OF TORSION BOX AREA. | COMPLETED
20911-0223 | 20909-0775 |  | TF-AKG-9 | NONROUTINE | ENG NO 2, RH CORE COWL, OUTER TOP WEAR STRIP FOUND DAMAGED. RECTIFY | COMPLETED
20911-0224 | 20910-0019 |  | TF-AKG-9 | NONROUTINE | NEED CLEANING IN THE THS COMPARTMENT FWD OF TORSION BOX AREA. | COMPLETED
20911-0225 | 20909-0759 |  | TF-AKG-9 | NONROUTINE | ENG NO 2, CORE COOLING DUCT SUPPORT LINKS HAS PLAY. RECTIFY. | COMPLETED
20911-0226 | 20909-0759 |  | TF-AKG-9 | NONROUTINE | ENG NO 2, TCC VALVE DRAIN LINES SUPPORT CLAMP FOUND BROKEN. RECTIFY. | COMPLETED
20911-0227 | 20909-0110 |  | TF-AKG-9 | NONROUTINE | RH WLG WW, LG ALTERNATE EXTENSION CONTROL CABLE GDR4B AT STA 1346 FOUND WIRES BROKEN. PLS RECTIFY.
20911-0228 | 20909-0649 |  | TF-AKG-9 | NONROUTINE | RH WING TE ACCESS PANEL 673CB SEAL DAMAGE. RECTIFY | COMPLETED
20911-0229 | 20909-0649 |  | TF-AKG-9 | NONROUTINE | RH WING TE ACCESS PANEL 681NB SEAL FOUND DAMAGE. RECTIFY | COMPLETED
20911-0230 | 20909-0877 |  | TF-AKG-9 | NONROUTINE | DURING INSPECTION FOUND EMERGENCY PLACARD MISSING AND DAMAGED AT SEVERAL LOCATIONS.
20911-0231 | 20909-0735 |  | TF-AKG-9 | NONROUTINE | RH WING OUTBD AILERON SEALS DAMAGE AT #4 CUTOUT OUTBD SIDE & #5 CUTOUT OUTBD & FWD SIDE. RECTIFY | COMPLETED
20911-0232 | 20909-0729 |  | TF-AKG-9 | NONROUTINE | RH WING TE ACCESS PANEL 681AB SEALS DAMAGE. RECTIFY | COMPLETED
20911-0233 | 20947-0012 |  | TF-AKG-9 | NONROUTINE | LH AND RH WING LOWER AND UPPER SURFACE PAINT ERODED AT SEVERAL AREAS. RECTIFY
20911-0234 | 20909-0722 |  | TF-AKG-9 | NONROUTINE | RH WING TIP NAVIGATION LENS FOUND DAMAGE. RECTIFY | COMPLETED
20911-0235 | 20909-0760 |  | TF-AKG-9 | NONROUTINE | ENG N0 3 IGNITION CABLE SUPPORT CLAMP FOUND DAMAGE. RECTIFY. | COMPLETED
20911-0236 | 20909-0729 |  | TF-AKG-9 | NONROUTINE | RH WING INBD AILERON INBD AFT SEAL DAMAGE. RECTIFY | COMPLETED
20911-0237 | 20909-0760 |  | TF-AKG-9 | NONROUTINE | ENG NO 3, LH TR HOLD OPEN ROD STOWAGE CLAMP FOUND BROKEN. RECTIFY. | COMPLETED
20911-0238 | 20909-0760 |  | TF-AKG-9 | NONROUTINE | ENG NO 3, LH FAN COWL, ESDS STICKER FOUND DAMAGE. RECTIFY.
20911-0239 | 20909-0208 |  | TF-AKG-9 | NONROUTINE | PERFORM REMOVAL AND INSTALLATION OF CARPET AND NTF AT UPPER DECK.
20911-0240 | 20909-0723 |  | TF-AKG-9 | NONROUTINE | RH WING LE VC FOLDING NOSE SEALS FOUND DAMAGE ON FOLLOWING, RECTIFY 1. #23 INBD 2. #24 INBD 3. #25 INBD 4. #26E OUTBD | COMPLETED
20911-0241 | 20909-0723 |  | TF-AKG-9 | NONROUTINE | RH WING LE VC #22 INBD & 24 INBD SEALS DAMAGE. RECTIFY | COMPLETED
20911-0242 | 20909-0760 |  | TF-AKG-9 | NONROUTINE | ENG NO 3, 8TH AND 14 STAGE PNEUMATIC DUCT SUPPORT UPPER LINK HAS PLAY. RECTIFY. | COMPLETED
20911-0243 | 20909-0208 |  | TF-AKG-9 | NONROUTINE | PERFORM CLEANING OF UPPER DECK CURTAIN.
20911-0244 | 20909-0710 |  | TF-AKG-9 | NONROUTINE | RH WING UPPER SURFACE SEVERAL PLACARDS AND MARKINGS FOUND DAMAGE. RECTIFY
20911-0245 | 20909-0723 |  | TF-AKG-9 | NONROUTINE | RH WING LE VC BONDING JUMPERS FOUND DAMAGE ON FOLLOWING, RECTIFY 1. 24 TOP & BOTTOM 2. 25 MID 3. 26E TOP | COMPLETED
20911-0246 | 20909-0667 |  | TF-AKG-9 | NONROUTINE | DURING INSPECTION OF TRACK NO 6 PIVOT PIN CROSS BOLT WASHER FOUND MISSING ON THE HEAD SIDE, RECTIFY
20911-0247 | 20909-0208 |  | TF-AKG-9 | NONROUTINE | DURING INSPECTION FOUND UPERDECK GALLEY WASTEFLAP SPRING WEAK.
20911-0248 | 20909-0666 |  | TF-AKG-9 | NONROUTINE | DURING INSPECTION OF TRACK NO 5, AFT ROLLER SUPPORT, ROLLER WORN. RECTIFY | COMPLETED
20911-0249 | 20909-0173 |  | TF-AKG-9 | NONROUTINE | LEFT WING LET TWO STATIC DISCHARGER P/N 2-14SC1 AND ONE T.E. DISCHARGER P/N 2-16SC-1 ARE DAMAGED. PERFORM RECTIFICATION. | COMPLETED
20911-0250 | 20909-0173 |  | TF-AKG-9 | NONROUTINE | THE R/H WING LET TWO STATIC DISCHARGER P/N 2-14SC-1 AND ONE T.E. STAT. DISCHARGER P/N 2-16SC-C1 ARE DAMAGED.PERFORM RECTIFICATION. | COMPLETED
20911-0251 | 20909-0173 |  | TF-AKG-9 | NONROUTINE | THE LEFT WING T.E. ONE STATIC DISCHARGER DAMAGED.PERFORM RECTIFICATION. | COMPLETED
20911-0252 | 20909-0730 |  | TF-AKG-9 | NONROUTINE | DURING INSPECTION OF RIGHT WING INBOARD TE FLAP FOUND AFT FLAP O/B SEAL DAMAGED. RECTIFY | COMPLETED
20911-0253 | 20909-0734 |  | TF-AKG-9 | NONROUTINE | DURING INSPECTION OF RIGHT WING OUTBOARD TE FLAP FOUND AFT FLAP I/B SEAL DAMAGED. RECTIFY | COMPLETED
20911-0254 | 20909-0173 |  | TF-AKG-9 | NONROUTINE | THE RIGHT WING T.E. 3 STATIC DISCHARGER DAMAGED.PERFORM RECTIFICATION. | COMPLETED
20911-0255 | 20909-0665 |  | TF-AKG-9 | NONROUTINE | LH WING #4 FLAP TRACK MOVABLE FAIRING HAS FREE PLAY. RECTIFY
20911-0256 | 20909-0664 |  | TF-AKG-9 | NONROUTINE | LH WING #3 FLAP TRACK MOVABLE FAIRING HAS FREE PLAY. RECTIFY
20911-0257 | 20909-0663 |  | TF-AKG-9 | NONROUTINE | LH WING #2 FLAP TRACK MOVABLE FAIRING HAS DELAMINATION AT FRONT SIDE. RECTIFY | COMPLETED
20911-0258 | 20909-0663 |  | TF-AKG-9 | NONROUTINE | LH WING #2 FLAP TRACK MOVABLE FAIRING FOUND WITH HILOCKS LOOSE AT FORWARD MOUNT BRACKET AND RIVET DAMAGE AT INBD SIDE AT AFT RETAINER | COMPLETED
20911-0259 | 20909-0560 |  | TF-AKG-9 | NONROUTINE | DURING INSPECTION FOUND UPPER FUSELAGE TCAS ANTENNA SEALANT DAMAGE, PERFORM RESTORATION. | COMPLETED
20911-0260 | 20909-0560 |  | TF-AKG-9 | NONROUTINE | FWD VHF ANTENNA FOUND CORRODED, PLEASE RECTIFY | COMPLETED
20911-0261 | 20909-0380 |  | TF-AKG-9 | NONROUTINE | RH BLG TRUNNION ATTACHMENT FOUND SEALANT PEELD OFF , NEED TO BE RECTIFY. | COMPLETED
20911-0262 | 20909-0560 |  | TF-AKG-9 | NONROUTINE | PERFORM TOUCH UP PAINT OF AIR CONDITIONING BAY ACCESS DOOR 191E, 191H & 191M | COMPLETED
20911-0263 | 20909-0379 |  | TF-AKG-9 | NONROUTINE | RH BLG W/W I/B DOOR FWD SEAL FOUND DAMAGED, NEED TO BE RECTIFY. | COMPLETED
20911-0264 | 20909-0132 |  | TF-AKG-9 | NONROUTINE | L/H STROBE LIGHT POWER SUPPLY TWO MOUNT SCREWS ARE MISIING.PERFORM RECTIFICATION.
20911-0265 | 20909-0379 |  | TF-AKG-9 | NONROUTINE | RH BLG W/W DOORS FOUND BONDING JUMPERS ARE DAMAGED AT LOCATION BELOW , NEED TO BE RECTIFY. W/W O/B DOOR HINGE (2EA) W/W I/B DOOR HINGE (2EA) | COMPLETED
20911-0266 | 20909-0717 |  | TF-AKG-9 | NONROUTINE | ENG #3 OVERWING PYLON AREA FOUND WITH PNEUMATIC LINE CLAMP BROKEN. RECTIFY | COMPLETED
20911-0267 | 20909-0379 |  | TF-AKG-9 | NONROUTINE | RH BLG STRUT DOORS FOUND BONGING JUMPERS ARE DAMAGED AT LOCATION BELOW , NEED TO BE RECTIFY. I/B STRUT DOOR (2EA) O/B STRUT DOOR (3EA) | COMPLETED
20911-0268 | 20909-0379 |  | TF-AKG-9 | NONROUTINE | CARRY OUT RH BLG W/W AND DOORS PAINT TOUCH UP INCLUDE DOORS ATTACHMENT LINKS. | COMPLETED
20911-0269 | 20909-0555 |  | TF-AKG-9 | NONROUTINE | RH BLG W/W FOUND APU SHROUD DRAIN LINE BONDING JUMPER DAMAGED ,NEED TO BE RECTIFY. | COMPLETED
20911-0270 | 20909-0380 |  | TF-AKG-9 | NONROUTINE | CARRY OUT RH BLG PAINT TOUCH UP INCLUDE DRAG STRUT ,STEERING ACTUATOR AND WHEEL HUB CAPS. | COMPLETED
20911-0271 | 20909-0674 |  | TF-AKG-9 | NONROUTINE | RH WING TE FLAP TRACKS REQUIRE CPCP | COMPLETED
20911-0272 | 20909-0380 |  | TF-AKG-9 | NONROUTINE | RH BLG BRAKE HOSE FOUND GUIDE SLEEVES AND CONDUIT GUIDE SLEEVES ARE DAMAGED , NEED TO BE RECTIFY. | COMPLETED
20911-0273 | 20909-0380 |  | TF-AKG-9 | NONROUTINE | RH BLG TRUNNION STENCIL (CAUTION:6.6250 UNDERSIZE THREADS-MATCHING PARTS REQUIRED) , TRUCK BEAM TOW STENCIL (TOW) AND LG STRUT (INFLATE TIRES WITH NITROGEN ONLY) ARE DAMAGED , NEED TO BE RECTIFY. | COMPLETED
20911-0274 | 20909-0715 |  | TF-AKG-9 | NONROUTINE | PERFORM CPCP ON RH WING LE TO FRONT SPAR CAVITY | COMPLETED
20911-0275 | 20909-0547 |  | TF-AKG-9 | NONROUTINE | PERFORM CPC RESTORATION OF AIR CONDITIONING BAY | COMPLETED
20911-0276 | 20909-0555 |  | TF-AKG-9 | NONROUTINE | RH BLG W/W FOUND AFT CARGO CONDITIONED AIR DUCT CLAMP T-BOLT CORRODED (STA 1350) , NEED TO BE RECTIFY.
20911-0277 | 20909-0221 |  | TF-AKG-9 | NONROUTINE | DURING INSPECTION MAINDECK SIDE CARGO DOOR LOADING BRIDGE RIVET MISSING AT SEVERAL LOCATIONS. | COMPLETED
20911-0278 | 20909-0732 |  | TF-AKG-9 | NONROUTINE | PERFORM CPCP ON RH WING TE TO REAR SPAR CAVITY | COMPLETED
20911-0279 | 20909-0245 |  | TF-AKG-9 | NONROUTINE | THE THERMAL SWITCHS : POS.S901 P/N 3100-250-1. POS.S878;S874;S884 P/N 975-0304-001. POS.S905;S898;S886;S879;S2244;S2235 P/N 975-0304-002. POS.S1464;S1052;S1467;S1047 P/N 975-0304-003 ARE FAULTY.PERFORM RECTIFICATION. | COMPLETED
20911-0280 | 20909-0704 |  | TF-AKG-9 | NONROUTINE | LH WING TE FLAP TORQUE TUBE SUPPORT BETWEEN #1 & #2 FLAP TRACK FOUND WORN. RECTIFY
20911-0281 | 20909-0572 |  | TF-AKG-9 | NONROUTINE | PYLON 1,2, 3 AND 4, ALL PYLON DOOR LATCHES REQUIRE RED PAINTING. | COMPLETED
20911-0282 | 20909-0704 |  | TF-AKG-9 | NONROUTINE | LH WING TE OUTBOARD FLAP TRANMISSION TORQUE TUBE SUPPPORT WORN ABOVE TRACK NO# 3. RECTIFY
20911-0283 | 20909-0704 |  | TF-AKG-9 | NONROUTINE | LH WING TE OUTBOARD FLAP TRAMISSION TORQUE TUBE BEARING SLEEVE WORN. 1)TRACK NO#1 TRANMISSION TO SUPPORT 2) SUPPORT TO TRACK NO#2 TRANSMISSION
20911-0284 | 20909-0704 |  | TF-AKG-9 | NONROUTINE | LH WING TE ACCESS PANEL 581JB 1) AFT SEAL MISSING. 2) CENTRE HINGE PIN MISSING RECTIFY | COMPLETED
20911-0285 | 20909-0797 |  | TF-AKG-9 | NONROUTINE | ENG NO 4, FUEL BYPASS SWITCH FOUND FAILED DURING FUNCTION TEST. | COMPLETED
20911-0286 | 20909-0761 |  | TF-AKG-9 | NONROUTINE | ENG NO 4, LH CORE COOLING DUCT SUPPORT LINKS HAS PLAY. RECTIFY. | COMPLETED
20911-0287 | 20909-0761 |  | TF-AKG-9 | NONROUTINE | ENG NO 4 8TH ANT 14TH STAGE, PNEUMATIC DUCT SUPPORT LINK HAS PLAY. | COMPLETED
20911-0288 | 20909-0761 |  | TF-AKG-9 | NONROUTINE | ENG NO 4, RH COOLING DUCT SUPPORT LINK HAS PLAY. | COMPLETED
20911-0289 | 20909-0813 |  | TF-AKG-9 | NONROUTINE | ENG NO 4, RH TR BLOCKER DOOR HAS MISSING TEFLON STRIP. RECTIFY. | COMPLETED
20911-0290 | 20909-0761 |  | TF-AKG-9 | NONROUTINE | PYLON 4, ANTI ICE DUCT SUPPORT LINKS HAS PLAY. RECTIFY. | COMPLETED
20911-0291 | 20909-0280 |  | TF-AKG-9 | NONROUTINE | PERFORM ADJUSTMENT OF FLAPS AND FAIRINGS POST INSTALLATION OF BALLSCREWS AND FAIRINGS
20911-0292 | 20909-0271 |  | TF-AKG-9 | NONROUTINE | DURING OPS CHECK FOUND NOSE GEAR PRESSURE SWITCH TEST FAILED. RECTIFY
20911-0293 | 20909-0730 |  | TF-AKG-9 | NONROUTINE | RH INBD MID FLAP TO FUSELAGE SEAL FOUND DAMAGE. RECTIFY
20911-0294 | 20909-0730 |  | TF-AKG-9 | NONROUTINE | RH WING INBD AFT FLAP TO FUSELAGE SEAL FOUND DAMAGE. RECTIFY
20911-0295 | 20909-0740 |  | TF-AKG-9 | NONROUTINE | PYLON 1, 2, 3 AND 4. PERFORM REPLACEMENT OF DAMAGED SCREWS.
20911-0296 | 20909-0723 |  | TF-AKG-9 | NONROUTINE | RH WING LE VC #20 INBD VC SEAL PLATES FOUND DAMAGE. RECTIFY | COMPLETED
20911-0297 | 20909-0663 |  | TF-AKG-9 | NONROUTINE | LH WING #2 FLAP TRACK MOVABLE FAIRING AFT SEAL FOUND DAMAGE. RECTIFY | COMPLETED
20911-0298 | 20909-0663 |  | TF-AKG-9 | NONROUTINE | LH WING FLAP TRACK #2 MOVABLE FAIRING FWD MOUNT BEARING HAS EXCESSIVE PLAY. RECTIFY | COMPLETED
20911-0299 | 20909-0663 |  | TF-AKG-9 | NONROUTINE | LH WING #2 FLAP TRACK FIXED FAIRING SEAL FOUND DAMAGE. RECTIFY | COMPLETED
20911-0300 | 20909-0662 |  | TF-AKG-9 | NONROUTINE | LH WING FLAP TRACK #1 MOVABLE FAIRING OUTBD SEAL FOUND DAMAGE. RECTIFY | COMPLETED
20911-0301 | 20909-0662 |  | TF-AKG-9 | NONROUTINE | LH WING #1 FLAP TRACK MOVABLE FAIRING AFT DOOR REQUIRE PAINT TOUCH UP | COMPLETED
20911-0302 | 20909-0662 |  | TF-AKG-9 | NONROUTINE | LH WING #1 FLAP TRACK FIXED FAIRING FOUND WITH SEAL DAMAGE. RECTIFY | COMPLETED
20911-0303 | 20909-0649 |  | TF-AKG-9 | NONROUTINE | RH WING TE ACCESS PANEL 681JB FWD RETAINER FOUND WITH CRACK AND HINGE PINS MISSING. RECTIFY
20911-0304 | 20909-0667 |  | TF-AKG-9 | NONROUTINE | RH WING #6 FLAP TRACK MOVABLE FAIRING FOUND WITH FREEPLAY. RECTIFY
20911-0305 | 20909-0667 |  | TF-AKG-9 | NONROUTINE | RH WING #6 FLAP TRACK MOVABLE FAIRING FOUND WITH INBD SEAL DAMAGE. RECTIFY | COMPLETED
20911-0306 | 20909-0666 |  | TF-AKG-9 | NONROUTINE | RH WING #5 FLAP TRACK MOVABLE FAIRING FOUND WITH FREEPLAY. RECTIFY
20911-0307 | 20909-0666 |  | TF-AKG-9 | NONROUTINE | RH WING #5 FLAP TRACK MOVABLE FAIRING RIVETS FOUND DAMAGED. RECTIFY | COMPLETED
20911-0308 | 20909-0666 |  | TF-AKG-9 | NONROUTINE | RH WING #5 FLAP TRACK MOVABLE FAIRING INBD SEAL FOUND DAMAGE. RECTIFY | COMPLETED
20911-0309 | 20909-0668 |  | TF-AKG-9 | NONROUTINE | RH WING #7 FLAP TRACK MOVABLE FAIRING INBD & OUTBD SEAL FOUND DAMAGE. RECTIFY | COMPLETED
20911-0310 | 20909-0561 |  | TF-AKG-9 | NONROUTINE | DURING INSPECTION FOUND SIDE CARGO DOOR SAFETY NET STOWAGE BAG DAMAGED. | COMPLETED
20911-0311 | 20909-0527 |  | TF-AKG-9 | NONROUTINE | PERFORM PAINTING OF MAIN DECK SIDE CARGO DOOR CUTOUT DEPRESSOR SEAL. | COMPLETED
20911-0312 | 20909-0561 |  | TF-AKG-9 | NONROUTINE | PERFORM PAINTING OF NOSE CARGO DOOR FLOOR PLATFORM. | COMPLETED
20911-0313 | 20909-0668 |  | TF-AKG-9 | NONROUTINE | RH WING #7 FLAP TRACK MOVABLE FAIRING FOUND WITH EXCESSIVE PLAY. RECTIFY
20911-0314 | 20909-0221 |  | TF-AKG-9 | NONROUTINE | DURING INSPECTION MAINDECK EEC COMPARTMENT DOOR ROLLER DAMAGED. | COMPLETED
20911-0315 | 20909-0669 |  | TF-AKG-9 | NONROUTINE | RH WING #8 FLAP TRACK MOVABLE FAIRING FOUND WITH EXCESSIVE PLAY. RECTIFY
20911-0316 | 20909-0561 |  | TF-AKG-9 | NONROUTINE | DURING INSPECTION FOUND MAIN DECK FLOOR PANEL DAMAGD AT STA 1200 AND 1300 RH. | COMPLETED
20911-0317 | 20909-0669 |  | TF-AKG-9 | NONROUTINE | RH WING #8 FLAP TRACK MOVABLE FAIRING AFT DOOR PAINT FOUND MISSING. RECTIFY | COMPLETED
20911-0318 | 20909-0669 |  | TF-AKG-9 | NONROUTINE | RH WING #8 FLAP TRACK FIXED FAIRING SEAL FOUND DAMAGE. RECTIFY | COMPLETED
20911-0319 | 20947-0003 |  | TF-AKG-9 | NONROUTINE | RH WLG STENCIL FADED [TOW] ON THE FWD SIDE OF TRUCK BEAM AND [WARNING SPRING LOADED] ON THE BUNGIEE OF THE SIDE STRUT, NEED TO RECTIFY. | COMPLETED
20911-0320 | 20909-0668 |  | TF-AKG-9 | NONROUTINE | RH WING #7 FLAP TRACK FIXED FAIRING SEAL FOUND DAMAGE. RECTIFY | COMPLETED
20911-0321 | 20909-0561 |  | TF-AKG-9 | NONROUTINE | DURING INSPECTION FOUND NOSE CARGO DOOR SAFETY BARRIER DAMAGED. | COMPLETED
20911-0322 | 20947-0003 |  | TF-AKG-9 | NONROUTINE | LH WLG STENCIL FADED [WARNING SPRING LOADED] ONTHE BUNGIEE OFTHE SIDE STRUT AND [WARNING BEFORE DISASSBLY RELEASE AIR IN SHOCK STRUT,SEE NAME PLATE FOR SERVICING INSTRUCTIONS] ON THE TOP OF THE SHOCK STRUT,NEED TO RECTIFY. | COMPLETED
20911-0323 | 20947-0003 |  | TF-AKG-9 | NONROUTINE | LH BLG STENCIL FADED [SHOCK STRUT SER NO] ON THE TOP OF THE SHOCK STRUT AND DECALS ON THE AVIONICS JUNCTION BOX AND INBD STRUT DOOR,NEED TO RECTIFY. | COMPLETED
20911-0324 | 20909-0733 |  | TF-AKG-9 | NONROUTINE | RH WING OUTBD TE FLAP DRIVE TORQUE TUBE(INBD OF FLAP TRANSMISSION #8) SLEEVE DAMAGED. RECTIFY
20911-0325 | 20909-0392 |  | TF-AKG-9 | NONROUTINE | 1) ADC-L FAILED ACCURACY TEST (P/N:4040800-911, S/N: 31537904). 2) ADC-R FAILED ACCURACY TEST (P/N: 4040800-911, S/N:31631420). PERFORM REPLACMENT OF ADC-L,-R AND REPEAT ACCURACY TEST OF ADC-L, ADC-R IAW AMM TASK 34-11-00-780-801 | COMPLETED
20911-0326 | 20947-0003 |  | TF-AKG-9 | NONROUTINE | RH BLG STENCIL FADED [WARNING AND BELOW PHRASE] ON THE TOP SIDE OF THE SHOCK STRUT AND DECALS ON THE FOLLOWING AREAS; 1) AVIONIC JUNCTION BOX, 2) INBD STRUT DOOR, 3) LWR SIDE OF STURT GAGE PANEL, 4) RH WLG WHEEL-WELL FWD AREA, 5) ON APU FIRE ALARM PANEL, NEED TO RECTIFY.
20911-0327 | 20909-0569 |  | TF-AKG-9 | NONROUTINE | APU, PERFORM CLEANING OF APU COMPARTMENT AND DOORS. | COMPLETED
20911-0328 | 20909-0569 |  | TF-AKG-9 | NONROUTINE | APU, PERFORM CPCP OF APU COMPARTMENT AND DOORS. | COMPLETED
20911-0329 | 20909-0561 |  | TF-AKG-9 | NONROUTINE | DURING INSPECTION FOUND MAIN DECK SIDEWALL, CEILING, DADO AND FABRIC SCREWS MISSING AT SEVERAL LOCATIONS. | COMPLETED
20911-0330 | 20909-0561 |  | TF-AKG-9 | NONROUTINE | DURING INSPECTION FOUND L1 AND L5 GRAB HANDLE NUT DAMAGED. | COMPLETED
20911-0331 | 20909-0056 |  | TF-AKG-9 | NONROUTINE | DURING INSPECTION FOUND SIDE CARGO DOOR CUTOUT FWD AND AFT CLIP MISSING. | COMPLETED
20911-0332 | 20909-0398 |  | TF-AKG-9 | NONROUTINE | DURING FUNCTIONAL CHECK OF THE CREW OXYGEN PRESSURE REGULATORS FOUND THE UPPER CREW OXYGEN PRESSURE REGULATOR INOP NEEDS TO BE REPLACED. | COMPLETED
20911-0333 | 20909-0702 |  | TF-AKG-9 | NONROUTINE | LH WING INBD TE MID FLAP TO FUSELAGE SEAL DAMAGE. RECTIFY
20911-0334 | 20947-0003 |  | TF-AKG-9 | NONROUTINE | DURING INSPECTION OF LANDING GEAR FOUND IDENTIFICATION PLATE DAMAGED ON: 1. RH WLG INBD STRUT DOOR; 2. RH WLG WW INBD DOOR; 3. RH WLG WW OUTBD DOOR; 4. RH BLG INBD STRUT DOOR; 5. RH BLG OUTBD STRUT DOOR; 6. LH BLG INBD STRUT DOOR; 7. LH BLG OUTBD STRUT DOOR; 8. LH BLG WW OUTBD DOOR; 9. LH BLG WW INBD DOOR; 10. LH WLG OUTBD STRUT DOOR; 11. LH WLG WW INBD DOOR; 12. LH WLG WW OUTBD DOOR. PLS RECTIFY.
20911-0335 | 20909-0473 |  | TF-AKG-9 | NONROUTINE | MAIN DECK SIDE CARGO DOOR HOOK PIN SLEEVE DAMAGE AT FWD AND AFT SIDE.
20911-0336 | 20909-0566 |  | TF-AKG-9 | NONROUTINE | PERFORM CLEANING OF LOWER FUSELAGE AFT AREA | COMPLETED
20911-0337 | 20909-0221 |  | TF-AKG-9 | NONROUTINE | MAIN DECK CARGO COMPARTMENT LOADING SYSTEM JOYSTICK BELLOWS DAMAGE AT STA 400 LH.
20911-0338 | 20909-0872 |  | TF-AKG-9 | NONROUTINE | ISFD BATTERY CHARGER FAULT LIGHT IS ILLUMINATING. PERFORM CORRECTIVE ACTION
20911-0339 | 20909-0407 |  | TF-AKG-9 | NONROUTINE | PERFORM CLEANING OF THE PASSENGER OXYGEN MASKS. | COMPLETED
20911-0340 | 20909-0444 |  | TF-AKG-9 | NONROUTINE | THEAPU DUCT THERMAL SWITCH POS.2210 FAULTY PERFORM RECTIFICATION. | COMPLETED
20911-0341 | 20909-0706 |  | TF-AKG-9 | NONROUTINE | LH WING OUTBD MID FLAP INBD SEAL FOUND DAMAGE. RECIFY | COMPLETED
20911-0342 | 20909-0755 |  | TF-AKG-9 | NONROUTINE | ALL ENGINE, NOSE INLET LIP SEALANT FOUND DAMAGE. RECTIFY. | COMPLETED
20911-0343 | 20909-0764 |  | TF-AKG-9 | NONROUTINE | ALL ENGINE CORE COWL, REQUIRE PRIMER TOUCH UP ON REQUIRED AREA. | COMPLETED
20911-0344 | 20909-0763 |  | TF-AKG-9 | NONROUTINE | ENG NO 2, LH RH FAN COWL, ESDS DECAL FOUND DAMAGED. RECTIFY.
20911-0345 | 20909-0763 |  | TF-AKG-9 | NONROUTINE | ALL ENG FAN COWL NEED PRIMER TOUCH UP ON REQUIRED PLACES. | COMPLETED
20911-0346 | 20909-0132 |  | TF-AKG-9 | NONROUTINE | LEFT WING F.S.STAL1510 LUG OF GROUND POS.GD08354 DAMAGED.PERFORM RECTIFICATION. | COMPLETED
20911-0347 | 20909-0762 |  | TF-AKG-9 | NONROUTINE | ENG NO 1, LH RH FAN COWL ESDS DECALS FOUND DAMAGED. RECTIFY.
20911-0348 | 20910-0030 |  | TF-AKG-9 | NONROUTINE | LH WING LE FRONT SPAR ACCESS PANEL 521AB SEAL DAMAGE. RECTIFY | COMPLETED
20911-0349 | 20910-0042 |  | TF-AKG-9 | NONROUTINE | PERFORM REMOVAL OF THE CENTER EQUIPMENT CENTER ACCESS DOOR IN ORDER TO PROVIDE ACCESS FOR FQIS WIRE BUNDLE CHANGE AREA. PERFORM INSTALLATION OF THE DOOR AFTER COMPLETION OF THE WORKS | COMPLETED
20911-0350 | 20909-0157 |  | TF-AKG-9 | NONROUTINE | THE FWD CARGO TEMP. SWITCH S2014 OUT OF LIMITS.PERFORM RECTIFICATION. AFTER INSTALLATION SWITCH APPLY DOW CORNING 3145 RTV I.A.W AMM 21-43-03-404-006 REV113 15 MAR 2025 | COMPLETED
20911-0351 | 20909-0125 |  | TF-AKG-9 | NONROUTINE | #5,#7, #9, #10 BRAKE TEMPERATURE SENSORS METAL BRAIDED ELECTRICAL CONDUITS BRAIDS ARE DAMAGED. PERFORM CORRECTIVE ACTION
20911-0352 | 20909-0125 |  | TF-AKG-9 | NONROUTINE | CONNECTOR (POS. DN119) OF REMOTE HYDRAULIC QUANTITY INDICATOR IS CORRODED AND CRACKED. PERFORM CORRECTIVE ACTION
20911-0353 | 20909-0125 |  | TF-AKG-9 | NONROUTINE | CONNECTOR (POS. DS561) OF REMOTE HYDRAULIC QUANTITY INDICATOR SELECTOR IS CORRODED AND CRACKED. PERFORM CORRECTIVE ACTION
20911-0354 | 20909-0125 |  | TF-AKG-9 | NONROUTINE | CONNECTOR (POS. DV130) OF LEFT BLG ALTERNATE ANTISKID VALVE IS CORRODED AND CRACKED. PERFORM CORRECTIVE ACTION
20911-0355 | 20909-0125 |  | TF-AKG-9 | NONROUTINE | CONNECTOR (POS. DX400B) OF BLG STEERING ELEX CONTROL MODULE IS CORRODED AND CRACKED. PERFORM CORRECTIVE ACTION
20911-0356 | 20909-0125 |  | TF-AKG-9 | NONROUTINE | FLEXIBLE METAL BRAIDED ELECTRICAL CONDUIT LOCATED AT LEFT BLG (ALONG UPPER TORSION LINK) AT J6 JUNCTION BOX IS BROKEN. PERFORM CORRECTIVE ACTION
20911-0357 | 20909-0125 |  | TF-AKG-9 | NONROUTINE | FLEXIBLE METAL BRAIDED ELECTRICAL CONDUIT LOCATED AT RIGHT BLG (ALONG UPPER TORSION LINK) AT J5 JUNCTION BOX IS BROKEN. PERFORM CORRECTIVE ACTION
20911-0358 | 20909-0125 |  | TF-AKG-9 | NONROUTINE | R-BLG DOWNLOCK SENSOR FLEXIBLE METAL BRAIDED ELECTRICAL CONDUIT BRAID IS DAMAGED. CONDUIT LOCATED AT JURY STRUT, AT J57 JUNCTION BOX.PERFORM CORRECTIVE ACTION
20911-0359 | 20909-0125 |  | TF-AKG-9 | NONROUTINE | CONNECTOR (POS. DV131) OF R-BLG ALTERNATE ANTISKID VALVE V131 IS CORRODED AND CRACKED. PERFORM CORRECTIVE ACTION
20911-0360 | 20909-0125 |  | TF-AKG-9 | NONROUTINE | CONNECTOR (POS. DV51) OF R-BLG NORMAL ANTISKID VALVE V51 IS CORRODED AND CRACKED. PERFORM CORRECTIVE ACTION
20911-0361 | 20909-0562 |  | TF-AKG-9 | NONROUTINE | DURING INSPECTION FOUND FLIGHT DECK AIR CONDITIONING DIFFUSER ASSY COVER DAMAGED. | COMPLETED
20911-0362 | 20909-0124 |  | TF-AKG-9 | NONROUTINE | #1,#3,#4,#14,#15 BRAKE TEMPERATURE SENSORS METAL BRAIDED ELECTRICAL CONDUITS BRAIDS ARE DAMAGED. PERFORM CORRECTIVE ACTION
20911-0363 | 20909-0124 |  | TF-AKG-9 | NONROUTINE | #2,#13,#15,#16 BRAKE TORQUE LIMITER FLEXIBLE METAL BRAIDED ELECTRICAL CONDUITS ARE DAMAGED. PERFORM CORRECTIVE ACTION
20911-0364 | 20909-0124 |  | TF-AKG-9 | NONROUTINE | CONNECTOR (POS.DM222) OF #2 FWD OVRD/JETT PUMP IS CORRODED AND CRACKED. PERFORM CORRECTIVE ACTION
20911-0365 | 20909-0162 |  | TF-AKG-9 | NONROUTINE | DURING INSPETION FOUND WATER DRAIN TUBE ASSY DAMAGE, NEED TO BE REPLACED
20911-0366 | 20909-0123 |  | TF-AKG-9 | NONROUTINE | THE AREA BELOW FWD. CARGO NEER CENTER E/E STA 821 WL 110 R 28. GROUND GD03840 LUG DAMAGED.PERFORM RECTIFICATION. | COMPLETED
20911-0367 | 20909-0124 |  | TF-AKG-9 | NONROUTINE | ONE WIRE HARNESS SUPPORT CLAMP IS DAMAGED NEAR S2244 THERMAL SWITCH AT LEFT WLG W/W | COMPLETED
20911-0368 | 20909-0128 |  | TF-AKG-9 | NONROUTINE | WHILE PERFORMING APU POWER FEEDER WIRING IN THE AREA AFT OF STABILIZER BOX COMPARTMENT BS 2598- BS 2658 (EZAP) FOUND EWIS CONTAMINATED. PERFORM RECTIFICATION. | COMPLETED
20911-0369 | 20909-0124 |  | TF-AKG-9 | NONROUTINE | R-WLG DOWNLOCK SENSORS METAL BRAIDED FLEXIBLE ELECTRICAL CONDUIT (LOCATED AT J13 JUNCTION BOX) IS BROKEN. PERFORM CORRECTIVE ACTION
20911-0370 | 20909-0124 |  | TF-AKG-9 | NONROUTINE | CONNECTOR (POS.DV443) OF #3 JETTISON XFER VALVE V443 IS CORRODED AND CRACKED. PERFORM CORRECTIVE ACTION | COMPLETED
20911-0371 | 20909-0124 |  | TF-AKG-9 | NONROUTINE | CONNECTOR (POS. DM226) OF #3 AFT JETTISON PUMP IS CORRODED AND CRACKED. PERFORM CORRECTIVE ACTION
20911-0372 | 20909-0274 |  | TF-AKG-9 | NONROUTINE | LH WING FLAP TRACK #3 BALL SCREW BACKLASH TEST FAIL. RECTIFY
20911-0373 | 20909-0124 |  | TF-AKG-9 | NONROUTINE | CONNECTOR (POS. DM89) OF R-WLG ALTERNATE EXTENSION MOTOR M89 IS CORRODED AND CRACKED. PERFORM CORRECTIVE ACTION
20911-0374 | 20909-0274 |  | TF-AKG-9 | NONROUTINE | LH WING FLAP TRACK #4 BALL SCREW BACKLASH TEST FAIL. RECTIFY
20911-0375 | 20909-0274 |  | TF-AKG-9 | NONROUTINE | RH WING FLAP TRACK #5 BALL SCREW BACKLASH TEST FAIL. RECTIFY
20911-0376 | 20909-0274 |  | TF-AKG-9 | NONROUTINE | RH WING FLAP TRACK #6 BALL SCREW BACKLASH TEST FAIL. RECTIFY
20911-0377 | 20909-0274 |  | TF-AKG-9 | NONROUTINE | RH WING FLAP TRACK #7 BALL SCREW BACKLASH TEST FAIL. RECTIFY
20911-0378 | 20909-0124 |  | TF-AKG-9 | NONROUTINE | CONNECTOR (POS. DT406) OF #3 HYDRAULIC SYSTEM PRESSURE XMTR IS CORRODED AND CRACKED. PERFORM CORRECTIVE ACTION
20911-0379 | 20909-0274 |  | TF-AKG-9 | NONROUTINE | RH WING FLAP TRACK #8 BALL SCREW BACKLASH TEST FAIL. RECTIFY
20911-0380 | 20909-0557 |  | TF-AKG-9 | NONROUTINE | DURING INSPECTION OF LOWER CARGO COMPARTMENT FOUND ONE DUCT FOR BLEED AIR SMOKE DETECTION SYS DAMAGED,NEED TO BE REPLACED. | COMPLETED
20911-0381 | 20909-0124 |  | TF-AKG-9 | NONROUTINE | CONNECTOR (POS. DM594) OF PACK ACM MASS FLOW SIGNAL CONDITIONER M594 IS CORRODED AND CRACKED. PERFORM CORRECTIVE ACTION
20911-0382 | 20909-0124 |  | TF-AKG-9 | NONROUTINE | CONNECTORS (POS. DV550, DV552) OF V550 AND V552 TRIM AIR VALVES ARE CORRODED. BACKSHELLS ARE CRACKED. PERFORM CORRECTIVE ACTION | COMPLETED
20911-0383 | 20909-0124 |  | TF-AKG-9 | NONROUTINE | CONNECTOR (POS. DV52) OF CTR-R JETTISON XFER VALVE V52 IS CORRODED AND CRACKED. PERFORM CORRECTIVE ACTION | COMPLETED
20911-0384 | 20909-0124 |  | TF-AKG-9 | NONROUTINE | TWO WIRE HARNESS SUPPORT CLAMPS ARE HEAVILY CORRODED NEAR R-WLG NORMAL ANTISKID VALVE MODULE. PERFORM CORRECTIVE ACTION | COMPLETED
20911-0385 | 20909-0123 |  | TF-AKG-9 | NONROUTINE | AREA BELOW FWD CARGO CONTAINER COMPARTMENT STA 970 TWO CLAMPS ARE DAMAGED.PERFORM RECTIFICATION. | COMPLETED
20911-0386 | 20909-0136 |  | TF-AKG-9 | NONROUTINE | HYDR.BAY ENG#4 ONE CLAMP P/N BACC10GU110;TWO CLAMPS P/N BACC10GU106 ARE DAMAGED.PERFORM RECTIFICATION. | COMPLETED
20911-0387 | 20909-0136 |  | TF-AKG-9 | NONROUTINE | ENG #1 HYDR.BAY AFT OF HYDR. MOTOR ONE CLAMP P/N AN742D12 DAMAGED.PERFORM RECTIFICATION. | COMPLETED
20911-0388 | 20909-0132 |  | TF-AKG-9 | NONROUTINE | L/H WING F.S. NEAR FUEL RECEPTACLE PANEL ONE CLAMP P/N TA520D10-20 DAMAGED.PERFORM RECTIFICATION.
20911-0389 | 20909-0558 |  | TF-AKG-9 | NONROUTINE | DURING INSPECTION FOUND BULK CARGO DOOR UP-LATCH HOOK LATCH PAD MISSING. NEED TO PERFORM CORRECTIVE ACTION. | COMPLETED
20911-0390 | 20909-0129 |  | TF-AKG-9 | NONROUTINE | WHILE PERFORMING APU POWER FEEDER WIRING IN THE APU COMPARTMENT (EZAP) INSPECTION FOUND EWIS CONTAMINATED. PERFROM RECTIFICATION.
20911-0391 | 20909-0180 |  | TF-AKG-9 | NONROUTINE | ENG NO 4, DURING SERVICING OF IDG AIR SHUTOFF VALVE ,FOUND, FILTER PORT INTERNAL THREAD DAMAGED, RECTIFY.
20911-0392 | 20909-0133 |  | TF-AKG-9 | NONROUTINE | ENGINE# 2: 1)WIRE HARNESS SUPPORT CLAMPS (QTY:4) ARE DAMAGED AT RH CORE AREA, 4 O'?LOCK, NEAR AFT UPPER FIRE DETECTOR 2) WIRE HARNESS SUPPORT CLAMPS (QTY:2) WORN OUT AT CORE AREA, 12 O'CLOCK, UNDER FAMV 3) IDG CABLE SUPPORT CLAMP (QTY:1) IS BROKEN AT LH CORE AREA, 7 O'CLOCK, FIRST CLAMP FROM IDG TERMINAL BLOCK. PERFORM CORRECTIVE ACTION | COMPLETED
20911-0393 | 20909-0873 |  | TF-AKG-9 | NONROUTINE | ENG NO 2 UNMENTIONED IN DENT AND BUCKLE CHART REPAIR FOUND ON FAN BLADE #10 LE TIP . PLS PERFORM ASSESSMENT. | COMPLETED
20911-0394 | 20909-0873 |  | TF-AKG-9 | NONROUTINE | ENG NO 2 UNMENTIONED IN DENT AND BUCKLE CHART REPAIR FOUND ON FAN BLADE #15 LE TIP AREA B . PLS PERFORM ASSESSMENT. | COMPLETED
20911-0395 | 20909-0873 |  | TF-AKG-9 | NONROUTINE | ENG NO 2 UNMENTIONED IN DENT AND BUCKLE CHART REPAIR FOUND ON FAN BLADE #15 LE TIP AREA D . PLS PERFORM ASSESSMENT. | COMPLETED
20911-0396 | 20909-0873 |  | TF-AKG-9 | NONROUTINE | ENG NO 2 UNMENTIONED IN DENT AND BUCKLE CHART REPAIR FOUND ON FAN BLADE #17 LE TIP AREA C . PLS PERFORM ASSESSMENT. | COMPLETED
20911-0397 | 20909-0873 |  | TF-AKG-9 | NONROUTINE | ENG NO 2 UNMENTIONED IN DENT AND BUCKLE CHART REPAIR FOUND ON FAN BLADE #20 LE TIP AREA C . PLS PERFORM ASSESSMENT. | COMPLETED
20911-0398 | 20909-0873 |  | TF-AKG-9 | NONROUTINE | ENG NO 2 UNMENTIONED IN DENT AND BUCKLE CHART REPAIR FOUND ON FAN BLADE #23 LE TIP AREA D . PLS PERFORM ASSESSMENT. | COMPLETED
20911-0399 | 20909-0873 |  | TF-AKG-9 | NONROUTINE | ENG NO 2 UNMENTIONED IN DENT AND BUCKLE CHART REPAIR FOUND ON FAN BLADE #27 LE TIP AREA D. PLS PERFORM ASSESSMENT. | COMPLETED
20911-0400 | 20909-0873 |  | TF-AKG-9 | NONROUTINE | ENG NO 2 UNMENTIONED IN DENT AND BUCKLE CHART REPAIR FOUND ON FAN BLADE #35 LE TIP AREA C . PLS PERFORM ASSESSMENT. | COMPLETED
20911-0401 | 20909-0873 |  | TF-AKG-9 | NONROUTINE | ENG NO 2 UNMENTIONED IN DENT AND BUCKLE CHART REPAIR FOUND ON FAN BLADE #35 LE CORNER TIP AREA D . PLS PERFORM ASSESSMENT. | COMPLETED
20911-0402 | 20909-0873 |  | TF-AKG-9 | NONROUTINE | ENG NO 2 UNMENTIONED IN DENT AND BUCKLE CHART REPAIR FOUND ON FAN BLADE #38 LE TIP AREA C . PLS PERFORM ASSESSMENT. | COMPLETED
20911-0403 | 20909-0872 |  | TF-AKG-9 | NONROUTINE | THE L/H HORIZ. STAB T.E. 3 STATIC DISCHARGER DAMAGED.PERFORM RECTIFICATION. | COMPLETED
20911-0404 | 20909-0518 |  | TF-AKG-9 | NONROUTINE | APPLY CIC ON KEEL BEAM AREA AS REQUIRED | COMPLETED
20911-0405 | 20909-0875 |  | TF-AKG-9 | NONROUTINE | ENG NO 4 UNMENTIONED IN DENT AND BUCKLE CHART REPAIR FOUND ON FAN BLADE #27 LE TIP AREA B . PLS PERFORM ASSESSMENT. | COMPLETED
20911-0406 | 20909-0875 |  | TF-AKG-9 | NONROUTINE | ENG NO 4 UNMENTIONED IN DENT AND BUCKLE CHART REPAIR FOUND ON FAN BLADE #26 LE TIP AREA C . PLS PERFORM ASSESSMENT. | COMPLETED
20911-0407 | 20909-0875 |  | TF-AKG-9 | NONROUTINE | ENG NO 4 UNMENTIONED IN DENT AND BUCKLE CHART REPAIR FOUND ON FAN BLADE #33 LE TIP AREA D . PLS PERFORM ASSESSMENT. | COMPLETED
20911-0408 | 20909-0875 |  | TF-AKG-9 | NONROUTINE | ENG NO 4 UNMENTIONED IN DENT AND BUCKLE CHART REPAIR FOUND ON FAN BLADE #37 LE TIP CORNER AREA D . PLS PERFORM ASSESSMENT. | COMPLETED
20911-0409 | 20909-0874 |  | TF-AKG-9 | NONROUTINE | ENG NO 3 UNMENTIONED IN DENT AND BUCKLE CHART REPAIR FOUND ON FAN BLADE #2 LE TIP AREA D . PLS PERFORM ASSESSMENT. | COMPLETED
20911-0410 | 20909-0874 |  | TF-AKG-9 | NONROUTINE | ENG NO 3 UNMENTIONED IN DENT AND BUCKLE CHART REPAIR FOUND ON FAN BLADE #9 LE TIP AREA D . PLS PERFORM ASSESSMENT. | COMPLETED
20911-0411 | 20909-0874 |  | TF-AKG-9 | NONROUTINE | ENG NO 3 UNMENTIONED IN DENT AND BUCKLE CHART REPAIR FOUND ON FAN BLADE #13 LE TIP AREA D . PLS PERFORM ASSESSMENT. | COMPLETED
20911-0412 | 20909-0874 |  | TF-AKG-9 | NONROUTINE | ENG NO 3 UNMENTIONED IN DENT AND BUCKLE CHART REPAIR FOUND ON FAN BLADE #14 LE TIP AREA D . PLS PERFORM ASSESSMENT. | COMPLETED
20911-0413 | 20909-0874 |  | TF-AKG-9 | NONROUTINE | ENG NO 3 UNMENTIONED IN DENT AND BUCKLE CHART REPAIR FOUND ON FAN BLADE #14 LE TIP AREA D . PLS PERFORM ASSESSMENT. | COMPLETED
20911-0414 | 20909-0874 |  | TF-AKG-9 | NONROUTINE | ENG NO 3 UNMENTIONED IN DENT AND BUCKLE CHART REPAIR FOUND ON FAN BLADE #17 LE TIP CORNER AREA D . PLS PERFORM ASSESSMENT. | COMPLETED
20911-0415 | 20909-0874 |  | TF-AKG-9 | NONROUTINE | ENG NO 3 UNMENTIONED IN DENT AND BUCKLE CHART REPAIR FOUND ON FAN BLADE #28 LE TIP AREA D . PLS PERFORM ASSESSMENT. | COMPLETED
20911-0416 | 20909-0874 |  | TF-AKG-9 | NONROUTINE | ENG NO 3 UNMENTIONED IN DENT AND BUCKLE CHART REPAIR FOUND ON FAN BLADE #29 LE TIP AREA D . PLS PERFORM ASSESSMENT. | COMPLETED
20911-0417 | 20909-0874 |  | TF-AKG-9 | NONROUTINE | ENG NO 3 UNMENTIONED IN DENT AND BUCKLE CHART REPAIR FOUND ON FAN BLADE #37 LE TIP AREA D . PLS PERFORM ASSESSMENT. | COMPLETED
20911-0418 | 20909-0874 |  | TF-AKG-9 | NONROUTINE | ENG NO 3 UNMENTIONED IN DENT AND BUCKLE CHART REPAIR FOUND ON FAN BLADE #35 LE TIP AREA D . PLS PERFORM ASSESSMENT. | COMPLETED
20911-0419 | 20909-0133 |  | TF-AKG-9 | NONROUTINE | ENGINE#4: WIRE HARNESS SUPPORT CLAMPS (QTY:2) ARE WORN OUT AT CORE AREA, 12 O'CLOCK, UNDER FAMV. PERFORM CORRECTIVE ACTION | COMPLETED
20911-0420 | 20909-0133 |  | TF-AKG-9 | NONROUTINE | ENGINES 1,2,3,4: IGNITER CABLE SUPPORT CLAMP FOUND DAMAGED AT LH FAN CASE, 7 O'CLOCK. QTY:4 CLAMPS. PERFORM CORRECTIVE ACTION | COMPLETED
20911-0421 | 20909-0097 |  | TF-AKG-9 | NONROUTINE | ENG N0 3, DURING SERVICING OF LH TR UPPER ANGLE GEARBOX, FOUND HIGH VIBRATION AND PLAY ON BALL SCREW. RECTIFY. | COMPLETED
20911-0422 | 20910-0042 |  | TF-AKG-9 | NONROUTINE | PERFORM INSTALLATION OF THE LEFT MAIN DECK FLOOR PANELS BETWEEN STA 1000 AND STA 1280 AFTER COMPLETION OF THE FQIS WIRING CHANGE MOD
20912-0001 | - | GAES PROCEDURE | TF-AKG-9 | GENERIC | A/C WAITING/TOWING/PREP.
20912-0002 | - | GAES PROCEDURE | TF-AKG-9 | GENERIC | WAITING FOR WORK
20912-0003 | - | GAES PROCEDURE | TF-AKG-9 | GENERIC | HOUSEKEEPING
20912-0004 | - | GAES PROCEDURE | TF-AKG-9 | GENERIC | A/C CHECK MANAGERS ONLY
20912-0005 | - | GAES PROCEDURE | TF-AKG-9 | GENERIC | CAT 'C' ONLY
20913-0001 | - | GAES PROCEDURE | TF-AKG-9 | GENERIC | MCC AND TCS ONLY
20916-0001 | - | N/R | CN-NMQ-1 | GENERIC | THIS WORK ORDER IS CREATED TO RECORD MH, TOOLS AND MATERIALS FOR ABY REQUEST TO TRANSFER 1 ENGINE FROM ANOTHER STAND. | COMPLETED
20923-0001 | - | GAES PROCEDURE | C5-ECT-2 | GENERIC | A/C WAITING/TOWING/PREP.
20923-0002 | - | GAES PROCEDURE | C5-ECT-2 | GENERIC | WAITING FOR WORK
20923-0003 | - | GAES PROCEDURE | C5-ECT-2 | GENERIC | HOUSEKEEPING
20923-0004 | - | GAES PROCEDURE | C5-ECT-2 | GENERIC | A/C CHECK MANAGERS ONLY
20923-0005 | - | GAES PROCEDURE | C5-ECT-2 | GENERIC | CAT 'C' ONLY
20923-0006 | - | GAES PROCEDURE | C5-ECT-2 | GENERIC | NDT ONLY
20924-0001 | - | GAES PROCEDURE | C5-ECT-2 | GENERIC | MCC + CUSTOMER SUPPORT ONLY
20929-0001 | - | 3854599 | A6-AOJ-1 | ROUTINE | INSTALLATION OF EXTERIOR LIVERY (AIR ARABIA) REF TASK: 3854599 | COMPLETED
20929-0002 | - | 081000-AA-1 | A6-AOJ-1 | ROUTINE | 081000-AA-1 / AIRCRAFT WEIGHING REF TASK: 081000-AA-1 | COMPLETED
20929-0003 | - | 4224432 | A6-AOJ-1 | ROUTINE | PERFORM ABY DAILY CHECK REF TASK: 4224432 | COMPLETED
20929-0004 | - | 4160335 | A6-AOJ-1 | ROUTINE | PERFORM ABY WEEKLY CHECK REF TASK: 4160335 | COMPLETED
20930-0001 | - | GAES PROCEDURE | A6-AOJ-1 | NONROUTINE | PERFORM SAFETY OF AIRCRAFT SYSTEMS FOR HANGAR VISIT IAW GAES EO NO. 0251-2025 | COMPLETED
20930-0002 | 20929-0001 |  | A6-AOJ-1 | NONROUTINE | REMOVAL/INSTALLATION OF THE WIPER ARM FOR PAINT ACCESS IAW AMM TASK 30-45-52-000-002-A / AMM TASK 30-45-52-400-002-A | COMPLETED
20930-0003 | 20929-0001 |  | A6-AOJ-1 | NONROUTINE | REMOVAL/INSTALLATION OF THE DRAIN VALVE FOR ACCESS PAINT IAW AMM TASK 53-29-41-000-001-A/ AMM TASK 53-29-41-400-001-A | COMPLETED
20930-0004 | 20929-0004 |  | A6-AOJ-1 | NONROUTINE | PERFORM GENERAL INTERIOR CLEANING OF CABIN AND CARGO COMPARTMENT | COMPLETED
20930-0005 | 20929-0004 |  | A6-AOJ-1 | NONROUTINE | GALLEY (G5) OXYGEN MASK FOUND GOING TO EXPIRE | COMPLETED
20930-0006 | 20929-0004 |  | A6-AOJ-1 | NONROUTINE | UPK FOUND SEAL MISSING AT 1 DEF AND 21 DEF | COMPLETED
20930-0007 | 20929-0004 |  | A6-AOJ-1 | NONROUTINE | LIFE VEST AT SEAT 2E, 5A & 28F FOUND GOING EXPIRED | COMPLETED
20930-0008 | 20929-0004 |  | A6-AOJ-1 | NONROUTINE | LAVATORY A & E FAUCET FOUND LEAK | COMPLETED
20930-0009 | 20929-0001 |  | A6-AOJ-1 | NONROUTINE | DURING REMOVAL OF RH ELEVATOR INBOARD BUSH-SHOULDERED ON HINGE 1 RH ELEVATOR FOUND CORRODED NEED TO BE REPLACED | COMPLETED
20930-0010 | 20929-0001 |  | A6-AOJ-1 | NONROUTINE | DURING REMOVAL OF RH/LH ELEVATOR LEAD BONDING FOUND DAMAGED ON HINGES 1,5,6 LH ELEVATOR AND HINGES 1,3,6 RH ELEVATOR NEED TO BE REPLACED | COMPLETED
20930-0011 | 20929-0001 |  | A6-AOJ-1 | NONROUTINE | DURING REMOVAL OF RH ELEVATOR NUT FOUND DAMAGED ON ROD ASSY NEED TO BE REPLACED | COMPLETED
20930-0012 | 20929-0004 |  | A6-AOJ-1 | NONROUTINE | DURING WEEKLY,MCDU SHOWING FAULTY MESSAGES , BAT/EPSU(10WL)FWD/L .AND EPSU(12WL)EMER R/DEU-B(300RH6). KINDLY RECTIFY AS NEEDED | COMPLETED
20930-0013 | 20929-0001 |  | A6-AOJ-1 | NONROUTINE | DURING A DETAILED EXTERNAL INSPECTION OF THE AIRCRAFT, DISTORTION FOUND ON ENG#1 FAN BLADE N14 AREA B NEED TO EVALUATED | COMPLETED
20930-0014 | 20929-0001 |  | A6-AOJ-1 | NONROUTINE | DURING A DETAILED EXTERNAL INSPECTION OF THE AIRCRAFT . NICK FOUND ENG#1 FAN BLADE N13 AREA B NEED TO BE BLENDED | COMPLETED
20930-0015 | 20929-0001 |  | A6-AOJ-1 | NONROUTINE | FUSELAGE SECTION 11/12 FR 1 TO FR 24 R/H PANEL # 1 FOUND WITH PREVIOUS BLEND-OUT AT SEVERAL PLACES CARRY OUT EVALUATION | COMPLETED
20930-0016 | 20929-0001 |  | A6-AOJ-1 | NONROUTINE | FUSELAGE SECTION 11/12 FR 1 TO FR 24 R/H PANEL # 2 FOUND WITH PREVIOUS BLEND-OUT AT SEVERAL PLACES CARRY OUT EVALUATION | COMPLETED
20930-0017 | 20929-0001 |  | A6-AOJ-1 | NONROUTINE | DURING THR REMOVAL OF THE RH ELEVATOR DISTCHARGERS-STATIC AS REQUIRED ON EO NO 0246-2025. DISTCHARGERS-STATIC SCREWS FOUND DAMAGED. DISTCHARGERS-STATIC TO BE REPLACED ON RH ELEVATOR IAW AMM TASK 23-61-41 PB/401 | COMPLETED
20930-0018 | 20971-0001 |  | A6-AOJ-1 | NONROUTINE | DURING REMOVAL OF LH TRACK FAIRING NUMNER 3 LEAD BONDING FOUND TORN TO BE REPLACED | COMPLETED
20930-0019 | 20929-0001 |  | A6-AOJ-1 | NONROUTINE | FUSELAGE SECTION 11/12 FR 1 TO FR 24 R/H PANEL # 3 FOUND WITH PREVIOUS BLEND-OUT AT SEVERAL PLACES CARRY OUT EVALUATION | COMPLETED
20930-0020 | 20929-0001 |  | A6-AOJ-1 | NONROUTINE | FUSELAGE SECTION 11/12 FR 1 TO FR 24 R/H PANEL # 4 FOUND WITH PREVIOUS BLEND-OUT AT SEVERAL PLACES CARRY OUT EVALUATION | COMPLETED
20930-0021 | 20929-0001 |  | A6-AOJ-1 | NONROUTINE | FUSELAGE SECTION 11/12 FR 1 TO FR 24 R/H PANEL # 6 FOUND WITH PREVIOUS BLEND-OUT AT SEVERAL PLACES CARRY OUT EVALUATION | COMPLETED
20930-0022 | 20929-0001 |  | A6-AOJ-1 | NONROUTINE | FUSELAGE SECTION 11/12 FR 1 TO FR 24 R/H PANEL # 7 FOUND WITH PREVIOUS BLEND-OUT AT SEVERAL PLACES CARRY OUT EVALUATION | COMPLETED
20930-0023 | 20929-0001 |  | A6-AOJ-1 | NONROUTINE | FUSELAGE SECTION 11/12 FR 1 TO FR 24 R/H PANEL # 9 FOUND WITH PREVIOUS BLEND-OUT AT SEVERAL PLACES CARRY OUT EVALUATION | COMPLETED
20930-0024 | 20929-0001 |  | A6-AOJ-1 | NONROUTINE | FUSELAGE SECTION 11/12 FR 1 TO FR 24 R/H PANEL # 13 FOUND WITH PREVIOUS BLEND-OUT AT SEVERAL PLACES CARRY OUT EVALUATION | COMPLETED
20930-0025 | 20929-0001 |  | A6-AOJ-1 | NONROUTINE | FUSELAGE SECTION 11/12 FR 1 TO FR 24 R/H PANEL # 17 FOUND WITH PREVIOUS BLEND-OUT AT SEVERAL PLACES CARRY OUT EVALUATION | COMPLETED
20930-0026 | 20929-0001 |  | A6-AOJ-1 | NONROUTINE | FUSELAGE SECTION 13/14 FR 24 TO FR 35 R/H PANEL # 1 FOUND WITH PREVIOUS BLEND-OUT AT SEVERAL PLACES CARRY OUT EVALUATION | COMPLETED
20930-0027 | 20929-0001 |  | A6-AOJ-1 | NONROUTINE | FUSELAGE SECTION 13/14 FR 24 TO FR 35 R/H PANEL # 2 FOUND WITH PREVIOUS BLEND-OUT AT SEVERAL PLACES CARRY OUT EVALUATION | COMPLETED
20930-0028 | 20929-0001 |  | A6-AOJ-1 | NONROUTINE | FUSELAGE SECTION 13/14 FR 24 TO FR 35 R/H PANEL # 4 FOUND WITH PREVIOUS BLEND-OUT AT SEVERAL PLACES CARRY OUT EVALUATION | COMPLETED
20930-0029 | 20929-0001 |  | A6-AOJ-1 | NONROUTINE | FUSELAGE SECTION 13/14 FR 24 TO FR 35 R/H PANEL # 5 FOUND WITH PREVIOUS BLEND-OUT AT SEVERAL PLACES CARRY OUT EVALUATION | COMPLETED
20930-0030 | 20929-0001 |  | A6-AOJ-1 | NONROUTINE | FUSELAGE SECTION 13/14 FR 24 TO FR 35 R/H PANEL # 6 FOUND WITH PREVIOUS BLEND-OUT AT SEVERAL PLACES CARRY OUT EVALUATION | COMPLETED
20930-0031 | 20929-0001 |  | A6-AOJ-1 | NONROUTINE | FUSELAGE SECTION 15/21 FR 35 TO FR 47 R/H PANEL # 1 FOUND WITH PREVIOUS BLEND-OUT AT SEVERAL PLACES CARRY OUT EVALUATION | COMPLETED
20930-0032 | 20929-0001 |  | A6-AOJ-1 | NONROUTINE | FUSELAGE SECTION 15/21 FR 35 TO FR 47 R/H PANEL # 2 FOUND WITH PREVIOUS BLEND-OUT AT SEVERAL PLACES CARRY OUT EVALUATION | COMPLETED
20930-0033 | 20929-0001 |  | A6-AOJ-1 | NONROUTINE | FUSELAGE SECTION 11/12 FR 1 TO FR 24 R/H PANEL # 11 FOUND WITH PREVIOUS BLEND-OUT AT SEVERAL PLACES CARRY OUT EVALUATION | COMPLETED
20930-0034 | 20929-0001 |  | A6-AOJ-1 | NONROUTINE | FUSELAGE SECTION 11/12 FR 1 TO FR 24 R/H PANEL # 15 FOUND WITH PREVIOUS BLEND-OUT AT SEVERAL PLACES CARRY OUT EVALUATION | COMPLETED
20930-0035 | 20929-0001 |  | A6-AOJ-1 | NONROUTINE | FUSELAGE SECTION 18 FR 64 TO 70 R/H PANEL # 1 FOUND WITH PREVIOUS BLEND OUTS AT SERVERAL PLACES CARRY OUT EVALUATION | COMPLETED
20930-0036 | 20929-0001 |  | A6-AOJ-1 | NONROUTINE | FUSELAGE SECTION 18 FR 64 TO 70 R/H PANEL # 4 FOUND WITH PREVIOUS BLEND OUTS AT SERVERAL PLACES CARRY OUT EVALUATION | COMPLETED
20930-0037 | 20929-0001 |  | A6-AOJ-1 | NONROUTINE | FUSELAGE SECTION 18 FR 64 TO 70 R/H PANEL # 5 FOUND WITH PREVIOUS BLEND OUTS AT SERVERAL PLACES CARRY OUT EVALUATION | COMPLETED
20930-0038 | 20929-0001 |  | A6-AOJ-1 | NONROUTINE | FUSELAGE SECTION 18 FR 64 TO 70 R/H PANEL # 7 FOUND WITH PREVIOUS BLEND OUTS AT SERVERAL PLACES CARRY OUT EVALUATION | COMPLETED
20930-0039 | 20929-0001 |  | A6-AOJ-1 | NONROUTINE | FUSELAGE SECTION 19 FR 70 TO 77 R/H PANEL # 1 FOUND WITH PREVIOUS BLEND OUTS AT SERVERAL PLACES CARRY OUT EVALUATION | COMPLETED
20930-0040 | 20929-0001 |  | A6-AOJ-1 | NONROUTINE | FUSELAGE SECTION 19 FR 70 TO 77 R/H PANEL #4 FOUND WITH PREVIOUS BLEND OUTS AT SERVERAL PLACES CARRY OUT EVALUATION | COMPLETED
20930-0041 | 20929-0001 |  | A6-AOJ-1 | NONROUTINE | FUSELAGE SECTION 19 FR 70 TO 77 R/H PANEL #5 FOUND WITH PREVIOUS BLEND OUTS AT SERVERAL PLACES CARRY OUT EVALUATION | COMPLETED
20930-0042 | 20929-0001 |  | A6-AOJ-1 | NONROUTINE | FUSELAGE SECTION 19 FR 70 TO 77 R/H PANEL #6 FOUND WITH PREVIOUS BLEND OUTS AT SERVERAL PLACES CARRY OUT EVALUATION | COMPLETED
20930-0043 | 20929-0001 |  | A6-AOJ-1 | NONROUTINE | FUSELAGE SECTION 11/12 FR 1 TO 24 L/H PANEL # 8 FOUND WITH PREVIOUS BLEND OUTS AT SERVERAL PLACES CARRY OUT EVALUATION | COMPLETED
20930-0044 | 20929-0001 |  | A6-AOJ-1 | NONROUTINE | FUSELAGE SECTION 11/12 FR 1 TO 24 L/H PANEL # 10 FOUND WITH PREVIOUS BLEND OUTS AT SERVERAL PLACES CARRY OUT EVALUATION | COMPLETED
20930-0045 | 20929-0001 |  | A6-AOJ-1 | NONROUTINE | FUSELAGE SECTION 16/17 FR 47 TO 64 L/H PANEL # 8 FOUND WITH PREVIOUS BLEND OUTS AT SERVERAL PLACES CARRY OUT EVALUATION | COMPLETED
20930-0046 | 20929-0001 |  | A6-AOJ-1 | NONROUTINE | FUSELAGE SECTION 11/12 FR 1 TO 24 L/H PANEL # 12 FOUND WITH PREVIOUS BLEND OUTS AT SERVERAL PLACES CARRY OUT EVALUATION | COMPLETED
20930-0047 | 20929-0001 |  | A6-AOJ-1 | NONROUTINE | FUSELAGE SECTION 11/12 FR 1 TO 24 L/H PANEL # 14 FOUND WITH PREVIOUS BLEND OUTS AT SERVERAL PLACES CARRY OUT EVALUATION | COMPLETED
20930-0048 | 20929-0001 |  | A6-AOJ-1 | NONROUTINE | FUSELAGE SECTION 11/12 FR 1 TO 24 L/H PANEL # 16 FOUND WITH PREVIOUS BLEND OUTS AT SERVERAL PLACES CARRY OUT EVALUATION | COMPLETED
20930-0049 | 20929-0001 |  | A6-AOJ-1 | NONROUTINE | FUSELAGE SECTION 13/14 FR 24 TO 35 L/H PANEL # 3 FOUND WITH PREVIOUS BLEND OUTS AT SERVERAL PLACES CARRY OUT EVALUATION | COMPLETED
20930-0050 | 20929-0001 |  | A6-AOJ-1 | NONROUTINE | FUSELAGE SECTION 13/14 FR 24 TO 35 L/H PANEL # 9 FOUND WITH PREVIOUS BLEND OUTS AT SERVERAL PLACES CARRY OUT EVALUATION | COMPLETED
20930-0051 | 20929-0001 |  | A6-AOJ-1 | NONROUTINE | FUSELAGE SECTION 13/14 FR 24 TO 35 L/H PANEL # 7 FOUND WITH PREVIOUS BLEND OUTS AT SERVERAL PLACES CARRY OUT EVALUATION | COMPLETED
20930-0052 | 20929-0001 |  | A6-AOJ-1 | NONROUTINE | FUSELAGE SECTION 15/21 FR 35 TO 47 L/H PANEL # 3 FOUND WITH PREVIOUS BLEND OUTS AT SERVERAL PLACES CARRY OUT EVALUATION | COMPLETED
20930-0053 | 20929-0001 |  | A6-AOJ-1 | NONROUTINE | FUSELAGE SECTION 15/21 FR 35 TO 47 L/H PANEL # 7 FOUND WITH PREVIOUS BLEND OUTS AT SERVERAL PLACES CARRY OUT EVALUATION | COMPLETED
20930-0054 | 20929-0001 |  | A6-AOJ-1 | NONROUTINE | FUSELAGE SECTION 16/17 FR 47 TO 64 L/H PANEL # 10 FOUND WITH PREVIOUS BLEND OUTS AT SERVERAL PLACES CARRY OUT EVALUATION | COMPLETED
20930-0055 | 20929-0001 |  | A6-AOJ-1 | NONROUTINE | FUSELAGE SECTION 18 FR 64 TO 70 L/H PANEL # 2 FOUND WITH PREVIOUS BLEND OUTS AT SERVERAL PLACES CARRY OUT EVALUATION | COMPLETED
20930-0056 | 20929-0001 |  | A6-AOJ-1 | NONROUTINE | FUSELAGE SECTION 18 FR 64 TO 70 L/H PANEL # 3 FOUND WITH PREVIOUS BLEND OUTS AT SERVERAL PLACES CARRY OUT EVALUATION | COMPLETED
20930-0057 | 20929-0001 |  | A6-AOJ-1 | NONROUTINE | FUSELAGE SECTION 18 FR 64 TO 70 L/H PANEL # 6 FOUND WITH PREVIOUS BLEND OUTS AT SERVERAL PLACES CARRY OUT EVALUATION | COMPLETED
20930-0058 | 20929-0001 |  | A6-AOJ-1 | NONROUTINE | FUSELAGE SECTION 19 FR 70 TO 77 L/H PANEL # 2 FOUND WITH PREVIOUS BLEND OUTS AT SERVERAL PLACES CARRY OUT EVALUATION | COMPLETED
20930-0059 | 20929-0001 |  | A6-AOJ-1 | NONROUTINE | FUSELAGE SECTION 19 FR 70 TO 77 L/H PANEL # 3 FOUND WITH PREVIOUS BLEND OUTS AT SERVERAL PLACES CARRY OUT EVALUATION | COMPLETED
20930-0060 | 20929-0001 |  | A6-AOJ-1 | NONROUTINE | FUSELAGE SECTION 19.1 FR 77 TO 86 L/H PANEL # 2 FOUND WITH PREVIOUS BLEND OUTS AT SERVERAL PLACES CARRY OUT EVALUATION | COMPLETED
20930-0061 | 20929-0001 |  | A6-AOJ-1 | NONROUTINE | FUSELAGE SECTION 18 FR 64 TO 70 L4 DOOR EXTERNAL SKIN FOUND WITH PREVIOUS BLEND OUTS AT SERVERAL PLACES CARRY OUT EVALUATION | COMPLETED
20930-0062 | 20929-0001 |  | A6-AOJ-1 | NONROUTINE | FUSELAGE SECTION 11/12 FR 1 TO 24 L 1 DOOR OUTER SKIN FOUND WITH PREVIOUS BLEND OUTS AT SERVERAL PLACES CARRY OUT EVALUATION | COMPLETED
20930-0063 | 20929-0001 |  | A6-AOJ-1 | NONROUTINE | FUSELAGE SECTION 18 FR 64 TO FR 70 R 4 DOOR OUTER SKIN FOUND WITH PREVIOUS BLEND OUTS AT SERVERAL PLACES CARRY OUT EVALUATION | COMPLETED
20930-0064 | 20929-0001 |  | A6-AOJ-1 | NONROUTINE | FUSELAGE SECTION 11/12 FR 1 TO FR 24 R1 DOOR OUTER SKIN FOUND WITH PREVIOUS BLEND OUTS AT SERVERAL PLACES CARRY OUT EVALUATION | COMPLETED
20930-0065 | 20929-0001 |  | A6-AOJ-1 | NONROUTINE | FUSELAGE SECTION11/12 FR 1 TO 24 AVIONICS AFT DOOR OUTER SKIN FOUND WITH PREVIOUS BLEND OUTS AT SERVERAL PLACES CARRY OUT EVALUATION | COMPLETED
20930-0066 | 20929-0001 |  | A6-AOJ-1 | NONROUTINE | SECTION 16/17 FR 47 TO FR 64 R/H PANEL # 13 FOUND WITH PREVIOUS BLEND OUTS AT SEVERAL PLACES CARRY OUT EVALUATION | COMPLETED
20930-0067 | 20929-0001 |  | A6-AOJ-1 | NONROUTINE | SECTION 16/17 FR 47 TO FR 64 R/H PANEL # 14 FOUND WITH PREVIOUS BLEND OUTS AT SEVERAL PLACES CARRY OUT EVALUATION | COMPLETED
20930-0068 | 20929-0001 |  | A6-AOJ-1 | NONROUTINE | SECTION 16/17 FR 47 TO FR 64 R/H PANEL # 2 FOUND WITH PREVIOUS BLEND OUTS AT SEVERAL PLACES CARRY OUT EVALUATION | COMPLETED
20930-0069 | 20929-0001 |  | A6-AOJ-1 | NONROUTINE | FUSELAGE SECTION 13/14 FR 24 TO FR 35 R/H FWD CARGO DOOR SKIN PANEL FOUND WITH PREVIOUS BLENDOUT AT SEVERAL PLACES CARRY OUT EVALUATION | COMPLETED
20930-0070 | 20929-0001 |  | A6-AOJ-1 | NONROUTINE | FUSELAGE SECTION 16/17 FR 47 TO FR 64 R/H AFT CARGO DOOR SKIN FOUND WITH PREVIOUS BLEND-OUT AT SEVERAL PLACES CARRY OUT EVALUATION | COMPLETED
20930-0071 | 20929-0001 |  | A6-AOJ-1 | NONROUTINE | FUSELAGE SECTION 15/21 FR 35 TO FR 47 R/H PANEL # 6 FOUND WITH PREVIOUS BLEND-OUT AT SEVERAL PLACES CARRY OUT EVALUATION | COMPLETED
20930-0072 | 20929-0001 |  | A6-AOJ-1 | NONROUTINE | FUSELAGE SECTION 19.1FR 77 TO 86 R/H PANEL # 1 FOUND WITH PREVIOUS BLEND OUTS AT SERVERAL PLACES CARRY OUT EVALUATION | COMPLETED
20930-0073 | 20929-0001 |  | A6-AOJ-1 | NONROUTINE | FUSELAGE SECTION 19.1FR 77 TO 86 R/H PANEL # 6 FOUND WITH PREVIOUS BLEND OUTS AT SERVERAL PLACES CARRY OUT EVALUATION | COMPLETED
20930-0074 | 20929-0001 |  | A6-AOJ-1 | NONROUTINE | FUSELAGE SECTION 11/12 FR 1 TO FR 24 L/H PANEL # 5 FOUND WITH PREVIOUS BLEND-OUT AT SEVERAL PLACES CARRY OUT EVALUATION | COMPLETED
20930-0075 | 20929-0001 |  | A6-AOJ-1 | NONROUTINE | SECTION 16/17 FR 47 TO FR 64 L/H PANEL # 3 FOUND WITH PREVIOUS BLEND OUTS AT SEVERAL PLACES CARRY OUT EVALUATION | COMPLETED
20930-0076 | 20929-0001 |  | A6-AOJ-1 | NONROUTINE | SECTION 16/17 FR 47 TO FR 64 L/H PANEL # 1 FOUND WITH PREVIOUS BLEND OUTS AT SEVERAL PLACES CARRY OUT EVALUATION | COMPLETED
20930-0077 | 20971-0006 |  | A6-AOJ-1 | NONROUTINE | THE 7SH2 ANTENNA-ATC BOTTOM,2 HAS A SUSTAINED CRITICAL DAMAGE WITHIN THE DESIGNATED CRITICAL AREA. PLEASE PROCEED WITH REPLACEMENT IAW AMM TASK 34-52-11-04 PB/401 | COMPLETED
20930-0078 | 20929-0003 |  | A6-AOJ-1 | NONROUTINE | DURING THE WALK-AROUND, THE DME ANTENNA 3SD2 WAS FOUND DAMAGED.A DETAILED INSPECTION OF THE DME 3SD2 CARRIED OUT IAW AMM TASK 34-51-11-200-801-A REV 78 DTD MAY01/25. REVEALING CRITICAL DAMAGE.PLEASE PROCEED WITH REPLACEMENT OF THE DME ANTENNA 3SD2 AS PER AMM TASK 34-51-11-04 PB/401 | COMPLETED
20930-0079 | 20929-0001 |  | A6-AOJ-1 | NONROUTINE | DURING INSPECTION LH ELEVATOR TRAILING EDGE AREA FOUND RIVET LOOSE PLS RECTIFY. | COMPLETED
20930-0080 | 20971-0004 |  | A6-AOJ-1 | NONROUTINE | CABIN PHOTO LUMINESCENT FLOOR PATH FOUND MULTIPLE CRACK AND POOR IN CONDITION | COMPLETED
20930-0081 | 20971-0001 |  | A6-AOJ-1 | NONROUTINE | DURING REMOVAL OF THE LH MOVABLE FAIRING FLAP TRACK 3 , LEAD BONDING FOUND DAMAGED NEED TO BE REPLACED | COMPLETED
20930-0082 | 20929-0001 |  | A6-AOJ-1 | NONROUTINE | ON THE RIGHT HAND ELEVATOR STATIC DISCHARGE BASE-MOUNTING FOUND THREADS DAMGED, NEED TO REPLACE. | COMPLETED
20930-0083 | 20929-0004 |  | A6-AOJ-1 | NONROUTINE | FIVE RED CB COLLARS WERE FOUND MISSING FROM THE SPARE BULBS.NEED TO BE REPLENSHED. | COMPLETED
20930-0084 | 20929-0001 |  | A6-AOJ-1 | NONROUTINE | FOUND 2 SCREWS MISSING ON FUSELAGE, RH BELLY PANEL 192AB. NEED TO RECTIFY. | COMPLETED
20930-0085 | 20929-0004 |  | A6-AOJ-1 | NONROUTINE | DURING THE WEEKLY CHECK.MCDU SHOWED MSG BAT/EPSU (11WL)EMER L. PELEASE PERFORME THE TSM 33-51-00-810-834-A | COMPLETED
20930-0086 | 20971-0003 |  | A6-AOJ-1 | NONROUTINE | RH WING REFUEL/ DEFUEL COUPLING CABLE ASSY FOUND DAMAGED, NEED TO REPLACE | COMPLETED
20931-0001 | - | GAES PROCEDURE | A6-AOJ-1 | GENERIC | A/C WAITING/TOWING/PREP. | COMPLETED
20931-0002 | - | GAES PROCEDURE | A6-AOJ-1 | GENERIC | WAITING FOR WORK | COMPLETED
20931-0003 | - | GAES PROCEDURE | A6-AOJ-1 | GENERIC | HOUSEKEEPING | COMPLETED
20931-0004 | - | GAES PROCEDURE | A6-AOJ-1 | GENERIC | A/C CHECK MANAGERS ONLY | COMPLETED
20931-0005 | - | GAES PROCEDURE | A6-AOJ-1 | GENERIC | CAT 'C' ONLY | COMPLETED
20932-0001 | - | GAES PROCEDURE | A6-AOJ-1 | GENERIC | MCC + CUSTOMER SUPPORT ONLY | COMPLETED
20935-0001 | - | CWR-002 | A6-AOI-1 | CWR | MCC CALLUP // ROBBERY DFDR TO SERVICE A6-AOP REMOVE THE DFDR PN: 980-4750-001 AS PER AMM 31-33-55-000-001-A & INSTALL THE DFDR AS PER AMM 31-33-55-400-002-A UPON SPARE AVAILABILITY REF TASK: 4208765 | COMPLETED
20935-0002 | - | CWR-003 | A6-AOI-1 | CWR | BRK TEMP SENSOR WHEEL 3 & 4 AMBER CROSSES AFTER GEAR EXTENSION PERFORM REPLACEMENT OF BTMU (2GW) MEL TO BE CLEARED UPON REPLACEMENT REF TASK: 5886051 | COMPLETED.DMI CLEARED
20935-0003 | - | CWR-004 | A6-AOI-1 | CWR | ENG ENTRY: FURTHER ACTION TAKEN FOR TEMPORARY REPAIR IAW SRM 51-75-12-911-022 REV 152. VERTICAL STABILIZER, LH SIDE TWO SMALL AREA AND RH FIVE SMALL AREA EXPOSE COMPOSITE TEMPORARY REPAIR CARRIED OUT WITH HIGH SPEED TAPE. SAME RE INSPECTION TO BE CARRIED OUT ON THE LH & RH SIDE EVERY 7 DAYS IAW SRM 51-77-12-911-001 REV 152. REF TASK: 5800095 | COMPLETED.DMI # DD000536 CLEARED
20935-0004 | - | CWR-005 | A6-AOI-1 | CWR | ROBBERY OF ENG#1 LEFT HAND BLOCKER DOORS. CARRY OUT ROBBERY OF ENG#1 LEFT HAND BLOCKER DOORS TO SERVICE A6-AUK. NOTE: REMOVED UNIT TO BE PROVIDE WITH SERVICEABLE LABEL. PERFORM INSTALLATION UPON SPARE AVAILABILITY REF TASK: 4216073 | COMPLETED
20935-0005 | - | CWR-006 | A6-AOI-1 | CWR | PERFORM REMOVAL OF WATER TANK TUBE ASSY PN: D3847001509800 FROM A6-AOI TO SERVICE A6-AUK; ITEM TO BE REMOVE AS SERVICEABLE PERFORM INSTALLATION OF WATER TANK TUBE ASSY PN: D3847001509800 WHEN PARTS AVAILABLE REF: 4217002 | COMPLETED
20935-0006 | - | CWR-009 (WO#4219909) | A6-AOI-1 | CWR | 1. CARRY OUT REMOVAL OF P/N: "D05000" DESC: VALVE-FILL AND DRAIN FROM A6-AOI TO SERVE A6-AOB AS PER AMM 38-14-46-000-001-A. PLEASE REMOVE THE PART WITH SERVICEABLE LABLE 2. CARRY OUR INSTALLATION OF OF P/N: "D05000" DESC: VALVE-FILL AND DRAIN AS PER AMM 38-14-46-000-001-A FOR A6-AOI ONCE THE PART AVAILABLE | COMPLETED
20935-0007 | - | CWR-006-2 | A6-AOI-1 | CWR | PERFORM DISINFECTION OF POTABLE WATER SYSTEM AND DISCARD OF WATER FILTER ELEMENTS, IF INSTALLED. CARRY OUT STERILIZATION OF POTABLE WATER SYSTEM (REF. AMM TASK 38-10-00-670-003) REPLACE GALLEY WATER FLTER ELEMENTS (REF AMM SUBTASK 38-12-23-920-802-A). REF: MPD 381000-01-1 | COMPLETED
20935-0008 | - | CWR-007 | A6-AOI-1 | CWR | PERFORM PAINTING ON THE WINDOW FRAMES AS PER AIRBUS AMM / SRM PRACTICES & AS PER AES REF NO. QN-AES-320-4844-005 R0 RECOMMENDATION | CANCELLED BY CUSTOMER
20935-0009 | - | CWR-004 | A6-AOI-1 | CWR | STEP NO 1. MULTIPLE REWORKS FOUND ON FUSELAGE OF A/C POST PAINT STRIPPING; POST PAINT STRIPPING OF THE AC, MULTIPLE SIGN OF REWORK/BLEND OUT FOUND ON THE SKIN OF THE AIRCRAFT; UPDATED MAPPING AND NRC LISTING FORWARDED TO AIRBUS FOR TECHNICAL DISPOSTION. IN REFERENCE TO ATTACHED TD_81611250_005_2025, PLEASE PERFORM THE NECESSARY ACTION FOLLOWING THE FLOW CHART PAGE 3/10(3-3). STEP NO.2 RDAF DELIVERY; TO CLOSE ABY WO 4219439, PLEASE REFER TO ATTACHED RDAF WITH BELOW INFORMATION: RDAF REFERENCE: 81611250/012/2025 ISSUED A CLASSIFICATION: MINOR REPAIR CATEGORY: PERMANENT CAT A REF: WO 4219439 | COMPLETED
20935-0010 | - | CWR-0010 | A6-AOI-1 | CWR | CARD CREATED TO RE-PERFORM WEIGHING OF DATUM AIRCARFT IN CONNECTION CARD NO. 20888-0002 (ABY CARD 081000-AA-1) | COMPLETED
20940-0001 | - | 7E-12-014-00-01 | 9H-AZE-1 | ROUTINE | LEFT WING INBOARD SLAT TRACK ROLLERS AND PINION BEARINGS | INPUT CANCELLED.
20940-0002 | - | 7E-12-014-00-02 | 9H-AZE-1 | ROUTINE | RIGHT WING INBOARD SLAT TRACK ROLLERS AND PINION BEARINGS | INPUT CANCELLED.
20940-0003 | - | 7E-12-014-00-11 | 9H-AZE-1 | ROUTINE | LEFT WING OUTBOARD SLAT MAIN TRACK ROLLERS & PINION BEARINGS | INPUT CANCELLED.
20940-0004 | - | 7E-12-014-00-12 | 9H-AZE-1 | ROUTINE | RIGHT WING OUTBOARD SLAT MAIN TRACK ROLLERS & PINION BEARINGS | INPUT CANCELLED.
20940-0005 | - | 7E-20-500-01-01 | 9H-AZE-1 | ROUTINE | GE90 FADEC CONTROL SYSTEM WIRES DETAIL INSPECTION | INPUT CANCELLED.
20940-0006 | - | 7E-20-500-02-01 | 9H-AZE-1 | ROUTINE | GE90 FADEC CONTROL SYSTEM WIRES DETAIL INSPECTION | INPUT CANCELLED.
20940-0007 | - | 7E-21-080-00-01 | 9H-AZE-1 | ROUTINE | OUTFLOW VALVE MANUAL CONTROL | INPUT CANCELLED.
20940-0008 | - | 7E-21-140-00-01 | 9H-AZE-1 | ROUTINE | AC PACK FLOW SENSORS | INPUT CANCELLED.
20940-0009 | - | 7E-25-030-00-01 | 9H-AZE-1 | ROUTINE | PASSENGER COMPARTMENT SEATS | INPUT CANCELLED.
20940-0010 | - | 7E-25-030-00-04 | 9H-AZE-1 | ROUTINE | FLIGHT ATTENDANT SEATS | INPUT CANCELLED.
20940-0011 | - | 7E-27-450-00-01 | 9H-AZE-1 | ROUTINE | STABILIZER TRIM BALLSCREW, BALLNUT, AND BALLNUT RETURN TUBES | INPUT CANCELLED.
20940-0012 | - | 7E-28-080-00-01 | 9H-AZE-1 | ROUTINE | FUEL QUANTITY PROCESSOR UNIT (FQPU) | INPUT CANCELLED.
20940-0013 | - | 7E-29-030-00-01 | 9H-AZE-1 | ROUTINE | HYDRAULIC SYSTEM GROSS INTERNAL LEAKAGE | INPUT CANCELLED.
20940-0014 | - | 7E-29-040-00-01 | 9H-AZE-1 | ROUTINE | CENTER HYDRAULIC SYSTEM RETURN FILTER MODULE | INPUT CANCELLED.
20940-0015 | - | 7E-29-040-00-02 | 9H-AZE-1 | ROUTINE | LEFT HYDRAULIC SYSTEM RETURN FILTER MODULE | INPUT CANCELLED.
20940-0016 | - | 7E-29-040-00-03 | 9H-AZE-1 | ROUTINE | RIGHT HYDRAULIC SYSTEM RETURN FILTER MODULE | INPUT CANCELLED.
20940-0017 | - | 7E-29-070-00-01 | 9H-AZE-1 | ROUTINE | LEFT HYDRAULIC SYSTEM EDP PRESSURE AND CASE DRAIN FILTER MODULE | INPUT CANCELLED.
20940-0018 | - | 7E-29-070-00-02 | 9H-AZE-1 | ROUTINE | RIGHT HYDRAULIC SYSTEM EDP PRESSURE AND CASE DRAIN FILTER MODULE | INPUT CANCELLED.
20940-0019 | - | 7E-29-090-00-01 | 9H-AZE-1 | ROUTINE | CENTER HYDRAULIC SYSTEM ACMP PRESSURE AND CASE DRAIN FILTER MODULE | INPUT CANCELLED.
20940-0020 | - | 7E-29-090-00-02 | 9H-AZE-1 | ROUTINE | LEFT HYDRAULIC SYSTEM ACMP PRESSURE AND CASE DRAIN FILTER MODULE | INPUT CANCELLED.
20940-0021 | - | 7E-29-090-00-03 | 9H-AZE-1 | ROUTINE | RIGHT HYDRAULIC SYSTEM ACMP PRESSURE AND CASE DRAIN FILTER MODULE | INPUT CANCELLED.
20940-0022 | - | 7E-29-130-00-01 | 9H-AZE-1 | ROUTINE | CENTER HYDRAULIC ISOLATION SYSTEM | INPUT CANCELLED.
20940-0023 | - | 7E-32-220-00-01 | 9H-AZE-1 | ROUTINE | LH MAIN LANDING GEAR | INPUT CANCELLED.
20940-0024 | - | 7E-32-220-00-01 | 9H-AZE-1 | ROUTINE | RH MAIN LANDING GEAR | INPUT CANCELLED.
20940-0025 | - | 7E-32-230-00-01 | 9H-AZE-1 | ROUTINE | NOSE LANDING GEAR | INPUT CANCELLED.
20940-0026 | - | 7E-36-022-00-03 | 9H-AZE-1 | ROUTINE | LEFT ENGINE AIR SUPPLY IP CHECK VALVE (FOR GE90-100 SERIES ENGINE ONLY) | INPUT CANCELLED.
20940-0027 | - | 7E-36-022-00-04 | 9H-AZE-1 | ROUTINE | RIGHT ENGINE AIR SUPPLY IP CHECK VALVE (FOR GE90-100 SERIES ENGINE ONLY) | INPUT CANCELLED.
20940-0028 | - | 7E-47-150-00-01 | 9H-AZE-1 | ROUTINE | INSPECT (DETAILED) THE NITROGEN ENRICHED AIR (NEA) DISTRIBUTION LINES | INPUT CANCELLED.
20940-0029 | - | 7E-47-160-00-01 | 9H-AZE-1 | ROUTINE | OPERATIONALLY CHECK THE CENTER TANK VENT CROSS FLOW CHECK VALVE. | INPUT CANCELLED.
20940-0030 | - | 7E-73-055-01-03 | 9H-AZE-1 | ROUTINE | INSPECT DETAILED FUEL FILTER (FOR GE90-100 SERIES ENGINES ONLY) | INPUT CANCELLED.
20940-0031 | - | 7E-73-055-02-04 | 9H-AZE-1 | ROUTINE | INSPECT DETAILED FUEL FILTER (FOR GE90-100 SERIES ENGINES ONLY) | INPUT CANCELLED.
20940-0032 | - | SR-AZE-55-118 | 9H-AZE-1 | ROUTINE | INSPECTION OF TEMP REPAIR OF L/H 2 L/E HOR STAB | INPUT CANCELLED.
20941-0001 | - | 7E-AD2022-11-05 (G)(LH)(WP1) | 9H-AZE-1 | AD/SB | OUTBOARD FLAP SUPPORT AT THE WING REAR SPAR NUT AND SHIM - INSPECTION AND CHANGE. | INPUT CANCELLED.
20941-0002 | - | 7E-AD2022-11-05 (G)(RH)(WP2) | 9H-AZE-1 | AD/SB | OUTBOARD FLAP SUPPORT AT THE WING REAR SPAR NUT AND SHIM - INSPECTION AND CHANGE. | INPUT CANCELLED.
20947-0001 | - | 747-57-901 | TF-AKG-9 | ADD | WING LH UNDERWING CORROSION INSPECTION LH REF TASK: 747-57-901 | CANCELLED BY CUSTOMER. REFER TO THE ATTACHED EMAIL DTD 01.JUL.2025 @1:45PM
20947-0002 | - | 747-57-902 | TF-AKG-9 | ADD | WING RH UNDERWING CORROSION INSPECTION RH REF TASK: 747-57-902 | CANCELLED BY CUSTOMER. REFER TO THE ATTACHED EMAIL DTD 01.JUL.2025 @1:45PM
20947-0003 | - | 747-11-878 | TF-AKG-9 | ADD | APPLICATION OF CLEAR SKYDROL-RESISTANT REF TASK: 747-11-878
20947-0004 | - | 747-71-900 | TF-AKG-9 | ADD | INSPECTION AND TORQUE CHECK OF ALL INLET COWL REF TASK: 747-71-900 | COMPLETED
20947-0005 | - | AAI/E-SACA-SAFA-INSP P1 | TF-AKG-9 | ADD | SACA/SAFA INSPECTION READINESS ASSESSMENT - P1 REF TASK: AAI/E-SACA-SAFA-INSP P1
20947-0006 | - | AAI/E-SACA-SAFA-INSP P2 | TF-AKG-9 | ADD | SACA/SAFA INSPECTION READINESS ASSESSMENT - P2 REF TASK: AAI/E-SACA-SAFA-INSP P2
20947-0007 | - | AAI/E-SACA-SAFA-INSP P3 | TF-AKG-9 | ADD | SACA/SAFA READINESS ASSESSMENT INSPECTION - P3 REF TASK: AAI/E-SACA-SAFA-INSP P3
20947-0008 | - | AAI/E-SACA-SAFA-INSP P4 | TF-AKG-9 | ADD | SACA/SAFA INSPECTION READINESS ASSESSMENT - P4 REF TASK: AAI/E-SACA-SAFA-INSP P4
20947-0009 | - | B744-34-061-01 | TF-AKG-9 | ADD | NAV DATA UPDATE -400 WITH ARINC-615A PDL REF TASK: B744-34-061-01
20947-0010 | - | R 25-60-01 | TF-AKG-9 | ADD | REPLACE DESCENT DEVICE P/N:379103D-23 S/N:13957 | CANCELLED BY CUSTOMER. REFER TO THE ATTACHED EMAIL DTD 16.JUL.2025 @12:44LT
20947-0011 | - | 4N-57-804-01-01 | TF-AKG-9 | ADD | PERFORM AN EXTERNAL INSPECTION OF THE LEFT WING LOWER SURFACE FROM GROUND LEVEL. REF TASK 4N-57-804-01-01 WO#74635 | COMPLETED
20947-0012 | - | 4N-57-884-01-01 | TF-AKG-9 | ADD | PERFORM AN EXTERNAL INSPECTION OF THE RIGHT WING LOWER SURFACE FROM GROUND LEVEL. REF TASK 4N-57-884-01-01 | COMPLETED
20947-0013 | - | B47-AD2014-22-11 H1 | TF-AKG-9 | ADD | DETAIL AND HFEC EACH AFFECTED TENSION TIE AND SURROUNDING STRUCTURE, STA 780 - 940 REF TASK B47-AD2014-22-11 H1 | COMPLETED
20947-0014 | - | B747-34-437 | TF-AKG-9 | ADD | LOAD THE TERRAIN DATABASE USING PCMCIA CARD OR MINI PDL-PAD REF TASK B747-34-437 WO#74816
20948-0001 | - | CWR-001 | 9H-MSK-11 | CWR | PERFORM A/C EXTERNAL AND TECHNICAL WASH | COMPLETED.
20948-0002 | - | CWR-002 ITEM#6 | 9H-MSK-11 | CWR | RH WING GEAR INBOARD STRUT DOOR HAS PUNCTURE AND NEEDS REPAIR | COMPLETED.
20948-0003 | - | CWR-002 ITEM#5 | 9H-MSK-11 | CWR | REPLACE #10 WHEEL ASSY | COMPLETED.
20948-0004 | - | CWR-002 ITEM#1 | 9H-MSK-11 | CWR | REPLACE BRAKE SUTTLE VALVE (747-SL-29-054) QTY 3EA | COMPLETED.
20948-0005 | - | CWR-006 | 9H-MSK-11 | CWR | PLEASE REPLACE OIL FILTER ON ENG#4 | COMPLETED.
20949-0001 | - | 200435-01-1-L | UK32120-4 | ROUTINE | ENGINE NO1 FAN COMPARTMENT DETAILED INSPECTION OF EWIS IN THE FAN AND ACCESSORY GEAR BOX (EWIS) REF TASK: 200435-01-1 | COMPLETED
20949-0002 | - | 200453-04-1-L | UK32120-4 | ROUTINE | ENGINE NO1 CORE COMPARTMENT DETAILED INSPECTION OF EWIS INSTALLED IN THE HOT SECTION (EWIS) REF TASK: 200453-04-1 | COMPLETED
20949-0003 | - | 212141-01-1 | UK32120-4 | ROUTINE | RECIRCULATION FILTER DISCARD FILTER ELEMENTS OF RECIRCULATION SYSTEM NOTE: INTERVAL: - FOR INTERVAL SELECTED FOR THE VARIOUS PART NUMBERS, REFER TO APPENDIX 3. - DEPENDING ON OPERATING ENVIRONMENT AND OPERATORS EXPERIENCE, A LESS FREQUENT OR MORE FREQUENT INITIAL INTERVAL MAY BE USED. REF TASK: 212141-01-1 | COMPLETED
20949-0004 | - | 212600-01-1 | UK32120-4 | ROUTINE | AVIONICS EQUIPMENT VENTILATION OPERATIONAL CHECK OF SYSTEM VIA MCDU NOTE: TASK: - THIS NOTE APPLIES TO A321-2XXNY (NEO XLR) ONLY ; IT IS NOT APPLICABLE TO OTHER AIRCRAFT OF THE A320 FAMILY. CONCERNING OPERATORS MAINTENANCE PROGRAM TASK CORRESPONDING TO THIS TASK, PLEASE REFER TO MRBR APPENDIX 13 FOR RULES TO BE OBSERVED. REF TASK: 212600-01-1 | COMPLETED
20949-0005 | - | 212600-08-1 | UK32120-4 | ROUTINE | AVIONICS EQUIPMENT VENTILATION OPERATIONAL CHECK OF AIR INLET CHECK VALVE 2150 HM NOTE: INTERVAL: - DEPENDING ON OPERATING ENVIRONMENT AND OPERATOR'S EXPERIENCE, A LESS FREQUENT OR MORE FREQUENT INITAL THRESHOLD OR INTERVAL MAY BE USED. REF TASK: 212600-08-1 | COMPLETED
20949-0006 | - | 212600-11-1 | UK32120-4 | ROUTINE | AVIONICS EQUIPMENT VENTILATION DISCARD DEMISTER FILTER ELEMENT AND FILTER CARTRIDGE (LE BOZEC) NOTE: DEPENDING ON OPERATING ENVIRONMENT AND OPERATORS EXPERIENCE, A LESS FREQUENT OR MORE FREQUENT INITIAL INTERVAL MAY BE USED. REF TASK: 212600-11-1 | COMPLETED
20949-0007 | - | 233300-03-1 | UK32120-4 | ROUTINE | PASSENGER ENTERTAINMENT (MUSIC AND VIDEO) DISCARD VCC AIR FILTER ELEMENT NOTE: DEPENDING ON OPERATING ENVIRONMENT AND OPERATORS EXPERIENCE, A LESS FREQUENT OR MORE FREQUENT INITIAL INTERVAL MAY BE USED. REF TASK: 233300-03-1 | COMPLETED
20949-0008 | - | 242000-22-1-E1 | UK32120-4 | ROUTINE | AC GENERATION DISCARD ENGINE NO1 IDG SCAVENGE AND CHARGE FILTERS, DRAIN AND REPLENISH OIL SYSTEM. NOTE: INTERVAL: - IN ORDER TO AVOID RISK OF MULTIPLE IDG LOSSES, DO NOT PERFORM THIS TASK ON BOTH IDG AT THE SAME TIME. IT IS RECOMMENDED TO WAIT AT LEAST TWO FLIGHT CYCLES BEFORE PERFORMING THIS TASK ON THE OTHER IDG - REPLACE FILTER ELEMENTS, DRAIN IDG OIL AND REPLENISH AT 150 FH OR 1 MO AFTER AIRCRAFT ENTRY INTO SERVICE. THEREAFTER REFER TO INTERVAL. - INTERVAL MAY BE ADJUSTED IN ACCORDANCE WITH SIL 621. REF TASK: 242000-22-E1 | COMPLETED
20949-0009 | - | 242000-25-1 | UK32120-4 | ROUTINE | AC GENERATION OPERATIONAL CHECK OF NETWORK RECONFIGURATION IN CASE OF SINGLE GENERATOR FAILURE REF TASK: 242000-25-1 | COMPLETED
20949-0010 | - | 242100-06-1 | UK32120-4 | ROUTINE | INTEGRATED DRIVE GENERATOR CHECK TORQUE OF QUICK-ATTACH-DETACH (QAD) TENSION BOLT REF TASK: 242100-06-1 | COMPLETED
20949-0011 | - | 252100-03-1 | UK32120-4 | ROUTINE | PASSENGER COMPARTMENT SEATS OPERATIONAL CHECK OF AIRBAG SYSTEM BY DIAGNOSTIC TOOL (V23) OR EMA PTT PROCEDURE (NEXGEN). REF TASK: 252100-03-1 | CANCELLED BY CUSTOMER
20949-0012 | - | 252100-06-1 | UK32120-4 | ROUTINE | PASSENGER COMPARTMENT SEATS DETAILED INSPECTION OF AIRBAG SYSTEM COMPONENTS. REF TASK: 252100-06-1 | CANCELLED BY CUSTOMER
20949-0013 | - | 256241-05-1 | UK32120-4 | ROUTINE | DOOR ESCAPE SLIDE CLEAN DOOR GIRT BAR FITTING STOP LEVERS NOTE: - INTERVAL TO BE ADJUSTED ACCORDING TO DOOR USAGE REF TASK: 256241-05-1 | COMPLETED
20949-0014 | - | 261300-01-1 | UK32120-4 | ROUTINE | APU FIRE AND OVERHEAT DETECTION OPERATIONAL CHECK OF LOOP/SQUIB NOTE: TASK: - THIS NOTE APPLIES TO A321-2XXNY (NEO XLR) ONLY ; IT IS NOT APPLICABLE TO OTHER AIRCRAFT OF THE A320 FAMILY. CONCERNING OPERATORS MAINTENANCE PROGRAM TASK CORRESPONDING TO THIS TASK, PLEASE REFER TO MRBR APPENDIX 13 FOR RULES TO BE OBSERVED. REF TASK: 261300-01-1 | COMPLETED
20949-0015 | - | 261600-03-1 | UK32120-4 | ROUTINE | CARGO COMPARTMENT SMOKE DETECTION OPERATIONAL CHECK OF CARGO COMPARTMENT SMOKE DETECTION BY PTT REF TASK: 261600-03-1 | COMPLETED
20949-0016 | - | 261600-04-1 | UK32120-4 | ROUTINE | CARGO COMPARTMENT SMOKE DETECTION OPERATIONAL CHECK OF CARGO COMPARTMENT SMOKE DETECTION BY CFDS TO CONFIRM ISOLATION VALVES LATCHING CIRCUIT INTEGRITY NOTE: TASK: - THIS NOTE APPLIES TO A321-2XXNY (NEO XLR) ONLY ; IT IS NOT APPLICABLE TO OTHER AIRCRAFT OF THE A320 FAMILY. CONCERNING OPERATORS MAINTENANCE PROGRAM TASK CORRESPONDING TO THIS TASK, PLEASE REFER TO MRBR APPENDIX 13 FOR RULES TO BE OBSERVED. REF TASK: 261600-04-1 | COMPLETED
20949-0017 | - | 261700-03-1 | UK32120-4 | ROUTINE | LAVATORY SMOKE DETECTION OPERATIONAL CHECK OF LAVATORY SMOKE DETECTION BY CFDS TO CONFIRM WARNINGS CAN BE DISPLAYED REF TASK: 261700-03-1 | COMPLETED
20949-0018 | - | 242100-08-1-E2 | UK32120-4 | ROUTINE | AC GENERATION DISCARD IDG SCAVENGE AND CHARGE FILTERS, DRAIN AND REPLENISH OIL SYSTEM ON ENGINE NO2 NOTE: INTERVAL: - IN ORDER TO AVOID RISK OF MULTIPLE IDG LOSSES, DO NOT PERFORM THIS TASK ON BOTH IDG AT THE SAME TIME. IT IS RECOMMENDED TO WAIT AT LEAST TWO FLIGHT CYCLES BEFORE PERFORMING THIS TASK ON THE OTHER IDG - REPLACE FILTER ELEMENTS, DRAIN IDG OIL AND REPLENISH AT 150 FH OR 1 MO AFTER AIRCRAFT ENTRY INTO SERVICE. THEREAFTER REFER TO INTERVAL. - INTERVAL MAY BE ADJUSTED IN ACCORDANCE WITH SIL 621. REF TASK: 242100-08-1-E2 | COMPLETED
20949-0019 | - | 262200-02-1 | UK32120-4 | ROUTINE | APU FIRE EXTINGUISHING OPERATIONAL CHECK OF AUTOMATIC FIRE EXTINGUISHING CIRCUIT AND TEST APU LP FUEL VALVE OPERATION USING EACH INDIVIDUAL MOTOR IN TURN AND TEST APU EMERGENCY SHUTDOWN CIRCUIT NOTE: TASK: - THIS NOTE APPLIES TO A321-2XXNY (NEO XLR) ONLY ; IT IS NOT APPLICABLE TO OTHER AIRCRAFT OF THE A320 FAMILY. CONCERNING OPERATORS MAINTENANCE PROGRAM TASK CORRESPONDING TO THIS TASK, PLEASE REFER TO MRBR APPENDIX 13 FOR RULES TO BE OBSERVED. REF TASK: 262200-02-1 | COMPLETED
20949-0020 | - | 272100-08-1 | UK32120-4 | ROUTINE | RUDDER MECHANICAL CONTROL LUBRICATION OF RUDDER PEDAL ADJUSTMENT MECHANISM REF TASK: 272100-08-1 | COMPLETED
20949-0021 | - | 272400-01-1 | UK32120-4 | ROUTINE | RUDDER HYDRAULIC ACTUATION (MECHANICAL CONTROL) OPERATIONAL CHECK OF RUDDER SERVOCONTROLS WITH INDIVIDUAL HYDRAULIC SYSTEMS REF TASK: 272400-01-1 | COMPLETED
20949-0022 | - | 272400-06-1 | UK32120-4 | ROUTINE | RUDDER HYDRAULIC ACTUATION LUBRICATION OF RUDDER SERVOCONTROL ROD EYE END BEARING REF TASK: 272400-06-1 | COMPLETED
20949-0023 | - | 273400-01-1 | UK32120-4 | ROUTINE | ELEVATOR AND HYDRAULIC ACTUATION OPERATIONAL CHECK OF DAMPING MEASUREMENT BY BITE REF TASK: 273400-01-1 | COMPLETED
20949-0024 | - | 273400-08-1 | UK32120-4 | ROUTINE | ELEVATOR AND HYDRAULIC ACTUATION LUBRICATION OF ELEVATOR SERVOCONTROL ROD EYE END BEARING REF TASK: 273400-08-1 | COMPLETED
20949-0025 | - | 274000-01-1 | UK32120-4 | ROUTINE | TRIMMABLE HORIZONTAL STABILIZER LUBRICATE THS BEARINGS AND ATTACHMENT FITTINGS REF TASK: 274000-01-1 | COMPLETED
20949-0026 | - | 274100-03-1 | UK32120-4 | ROUTINE | THS MECHANICAL CONTROL LUBRICATION OF THS MECHANICAL CONTROL CHAINS AND REAR CABLE (AREA OF TENSION REGULATOR) REF TASK: 274100-03-1 | COMPLETED
20949-0027 | - | 279000-05-1 | UK32120-4 | ROUTINE | ELECTRICAL FLIGHT CONTROL SYSTEM (EFCS) OPERATIONAL CHECK : - OF LOGICS ACTIVATING ELAC 1, ELAC 2 AND SEC.1STANDBY POWER SUPPLIES - TO CONFIRM ABILITY OF SEC.1 AND SEC.2 TO ACHIEVEPITCH CONTROL - TO CONFIRM ABILITY OF SIDESTICK PRIORITY FUNCTION REF TASK: 279000-05-1 | COMPLETED
20949-0028 | - | 281200-01-1 | UK32120-4 | ROUTINE | TANK VENTING SYSTEM VISUAL CHECK OF VENT SURGE TANK BURST DISC (EXTERNAL) REF TASK: 281200-01-1 | CANCELLED BY CUSTOMER
20949-0029 | - | 290000-05-1 | UK32120-4 | ROUTINE | HYDRAULIC POWER CHECK CLOGGING INDICATORS ON RETURN, CASE DRAIN, GROUND SERVICING, HP DELIVERY, BLEED AIR, WATER SEPARATOR FILTERS AND RESERVOIR PRESSURIZATION FILTER. REF TASK: 290000-05-1 | COMPLETED
20949-0030 | - | 291000-05-1 | UK32120-4 | ROUTINE | MAIN HYDRAULIC POWER DRAIN WATER SEPARATOR REF TASK: 291000-05-1 | COMPLETED
20949-0031 | - | 291000-14-1 | UK32120-4 | ROUTINE | MAIN HYDRAULIC POWER CHECK NITROGEN CHARGE PRESSURE ON HYDRAULIC POWER ACCUMULATORS REF TASK: 291000-14-1 | COMPLETED
20949-0032 | - | 291000-15-1 | UK32120-4 | ROUTINE | MAIN HYDRAULIC POWER ANALYZE HYDRAULIC FLUID FOR PARTICLE, WATER AND ACIDITY CONTAMINATION NOTE: DEPENDING ON OPERATING ENVIRONMENT AND OPERATORS EXPERIENCE, A LESS FREQUENT OR MORE FREQUENT INITIAL INTERVAL MAY BE USED. REF TASK: 291000-15-1 | COMPLETED
20949-0033 | - | 291000-18-1 | UK32120-4 | ROUTINE | MAIN HYDRAULIC POWER DRAIN RECOVERY TANK REF TASK: 291000-18-1 | COMPLETED
20949-0034 | - | 291000-25-1 | UK32120-4 | ROUTINE | MAIN AND AUXILIARY HYDRAULIC POWER OPERATIONAL CHECK OF PORT D CHECK VALVE OF PTU MANIFOLD IN GREEN AND YELLOW HYDRAULIC SYSTEM REF TASK: 291000-25-1 | COMPLETED
20949-0035 | - | 292000-04-1 | UK32120-4 | ROUTINE | MAIN AND AUXILIARY HYDRAULIC POWER OPERATIONAL CHECK OF RAT MANUAL DEPLOYMENT AND FUNCTIONAL CHECK OF RAT USING GROUND TEST UNIT, FOLLOWED BY CHECK OF FILTER INDICATOR REF TASK: 292000-04-1 | COMPLETED
20949-0036 | - | 292000-05-1 | UK32120-4 | ROUTINE | MAIN AND AUXILIARY HYDRAULIC POWER OPERATIONAL CHECK OF RAM AIR TURBINE (RAT) AUTOMATIC DEPLOYMENT REF TASK: 292000-05-1 | COMPLETED
20949-0037 | - | 303100-01-1 | UK32120-4 | ROUTINE | PROBE ICE PROTECTION FUNCTIONAL CHECK OF THE INSULATION RESISTANCE OF THE PITOT PROBE HEATER REF TASK: 303100-01-1 | COMPLETED
20949-0038 | - | 321000-01-1 | UK32120-4 | ROUTINE | MAIN LANDING GEAR AND DOORS LUBRICATION OF MAIN LANDING GEAR AND DOORS REF TASK: 321000-01-1 | COMPLETED
20949-0039 | - | 321111-03-1 | UK32120-4 | ROUTINE | MAIN LANDING GEAR FUNCTIONAL CHECK OF MLG TORQUE LINK DAMPER FLUID LEVEL NOTE: TASK: - THIS NOTE APPLIES TO A321-2XXNY (NEO XLR) ONLY ; IT IS NOT APPLICABLE TO OTHER AIRCRAFT OF THE A320 FAMILY. CONCERNING OPERATORS MAINTENANCE PROGRAM TASK CORRESPONDING TO THIS TASK, PLEASE REFER TO MRBR APPENDIX 13 FOR RULES TO BE OBSERVED. REF TASK: 321111-03-1 | COMPLETED
20949-0040 | - | 322000-01-1 | UK32120-4 | ROUTINE | NOSE LANDING GEAR AND DOORS LUBRICATION OF NOSE LANDING GEAR AND DOORS REF TASK: 322000-01-1 | COMPLETED
20949-0041 | - | 322113-01-1 | UK32120-4 | ROUTINE | NOSE LANDING GEAR SHOCK ABSORBER FUNCTIONAL CHECK OF NLG SHOCK ABSORBER CHARGE PRESSURE AND FLUID LEVEL. REF TASK: 322113-01-1 | COMPLETED
20949-0042 | - | 323000-26-1 | UK32120-4 | ROUTINE | NORMAL EXTENSION AND RETRACTION LUBRICATION OF GEAR UPLOCK UNITS. REF TASK: 323000-26-1 | COMPLETED
20949-0043 | - | 323100-01-1 | UK32120-4 | ROUTINE | NORMAL EXTENSION AND RETRACTION BITE CHECK OF LANDING GEAR CONTROL INTERFACE UNIT (LGCIU) USING MCDU (TO ENSURE THAT CONTINUOUS BITE IS OPERATIVE) REF TASK: 323100-01-1 | COMPLETED
20949-0044 | - | 323100-02-1 | UK32120-4 | ROUTINE | NORMAL EXTENSION AND RETRACTION DETAILED INSPECTION OF GEAR UPLOCK AND DOOR UPLOCK UNITS AND ROLLERS/PINS REF TASK: 323100-02-1 | COMPLETED
20949-0045 | - | 331400-01-1 | UK32120-4 | ROUTINE | ANNUNCIATOR LIGHT TEST AND DIMMING OPERATIONAL CHECK OF LIGHTS TEST SYSTEM REF TASK: 331400-01-1 | COMPLETED
20949-0046 | - | 335100-12-1 | UK32120-4 | ROUTINE | CABIN EMERGENCY LIGHTING GENERAL VISUAL INSPECTION OF PHOTOLUMINESCENT FLOOR PATH MARKING SYSTEM UNITS REF TASK: 335100-12-1 | COMPLETED
20949-0047 | - | 341300-11-1 | UK32120-4 | ROUTINE | AIR DATA CLEANING OF 1 OUT OF 3 PITOT PROBES. TASK TO BE PERFORMED ALTERNATELY ON PITOT 2 ONLY. REF TASK: 341300-11-1 | COMPLETED
20949-0048 | - | 344200-01-1 | UK32120-4 | ROUTINE | RADIO ALTIMETER OPERATIONAL CHECK AND DETAILED INSPECTION FOR CONTAMINATION OF RADIO ALTIMETER FAN NOTE: INTERVAL: - DEPENDING ON OPERATING ENVIRONMENT AND OPERATORS EXPERIENCE, A LESS FREQUENT OR MORE FREQUENT INITIAL INTERVAL MAY BE USED. PLANNING: - TASK IS NOT APPLICABLE IF P/N 822-2365-022 IS INSTALLED. REF TASK: 344200-01-1 | COMPLETED
20949-0049 | - | 351000-01-1 | UK32120-4 | ROUTINE | CREW OXYGEN SYSTEM OPERATIONAL CHECK OF FLIGHT CREW OXYGEN SYSTEM NOTE: TASK: - THIS NOTE APPLIES TO A321-2XXNY (NEO XLR) ONLY ; IT IS NOT APPLICABLE TO OTHER AIRCRAFT OF THE A320 FAMILY. CONCERNING OPERATORS MAINTENANCE PROGRAM TASK CORRESPONDING TO THIS TASK, PLEASE REFER TO MRBR APPENDIX 13 FOR RULES TO BE OBSERVED. REF TASK: 351000-01-1 | COMPLETED
20949-0050 | - | 351241-01-1 | UK32120-4 | ROUTINE | CREW OXYGEN MASKS DETAILED INSPECTION OF OXYGEN MASKS (OUT OF BOX) WITH HARNESS INFLATED REF TASK: 351241-01-1 | COMPLETED
20949-0051 | - | 381000-01-1 | UK32120-4 | ROUTINE | POTABLE WATER SYSTEM DISINFECTION OF POTABLE WATER SYSTEM AND DISCARD OF WATER FILTER ELEMENTS, IF INSTALLED NOTE: INTERVAL: - DEPENDING ON OPERATING ENVIRONMENT AND OPERATORS EXPERIENCE, A LESS FREQUENT OR MORE FREQUENT INITIAL INTERVAL MAY BE USED. REF TASK: 381000-01-1 | COMPLETED
20949-0052 | - | 383100-02-1 | UK32120-4 | ROUTINE | VACUUM TOILET SYSTEM INSPECT WATER SEPARATOR AND ASSOCIATED FILTER ELEMENT, AND CLEAN AS NECESSARY NOTE: DEPENDING ON OPERATING ENVIRONMENT AND OPERATORS EXPERIENCE, A LESS FREQUENT OR MORE FREQUENT INITIAL INTERVAL MAY BE USED. REF TASK: 383100-02-1 | COMPLETED
20949-0053 | - | 383100-05-1 | UK32120-4 | ROUTINE | VACUUM TOILET SYSTEM DETAILED INSPECTION OF CLEANLINESS INSIDE WASTE TANK NOTE: - DEPENDING ON OPERATING ENVIRONMENT AND OPERATORS EXPERIENCE, A LESS FREQUENT OR MORE FREQUENT INITIAL INTERVAL MAY BE USED. - THIS IS AN ALTERNATIVE TASK TO 383100-08-1 REF TASK: 383100-05-1 | COMPLETED
20949-0054 | - | 383100-06-1 | UK32120-4 | ROUTINE | VACUUM TOILET SYSTEM CLEANING OF VACUUM WASTE LINES WITH CHEMICAL CLEANING AGENT AND CRUSHED ICE NOTE: INTERVAL: - DEPENDING ON OPERATING ENVIRONMENT AND OPERATORS EXPERIENCE, A LESS FREQUENT OR MORE FREQUENT INITIAL INTERVAL MAY BE USED. PLANNING: - THIS IS AN ALTERNATIVE TASK TO 383100-07-1. REF TASK: 383100-06-1 | COMPLETED
20949-0055 | - | 383200-01-1 | UK32120-4 | ROUTINE | WASTE WATER DRAIN CLEAN FILTER ELEMENT OF WASHBASIN DRAIN VALVES NOTE: DEPENDING ON OPERATING ENVIRONMENT AND OPERATORS EXPERIENCE, A LESS FREQUENT OR MORE FREQUENT INITIAL INTERVAL MAY BE USED. REF TASK: 383200-01-1 | COMPLETED
20949-0056 | - | 521000-14-1 | UK32120-4 | ROUTINE | PASSENGER/CREW DOOR LUBRICATION OF HINGE ARM SUPPORT FITTING BEARINGS REF TASK: 521000-14-1 | COMPLETED
20949-0057 | - | 521121-01-1 | UK32120-4 | ROUTINE | PASSENGER / CREW DOOR LUBRICATION OF EXTERIOR CONTROL HANDLE AND TELESCOPIC ARM REF TASK: 521121-01-1 | COMPLETED
20949-0058 | - | 522200-03-1 | UK32120-4 | ROUTINE | PASSENGER COMPARTMENT EMERGENCY EXIT DOOR LUBRICATION OF EXTERIOR CONTROL HANDLE AND TELESCOPIC ARM REF TASK: 522200-03-1 | COMPLETED
20949-0059 | - | 523000-01-1 | UK32120-4 | ROUTINE | CARGO COMPARTMENT DOOR, FWD AND AFT LUBRICATION OF CARGO DOOR REF TASK: 523000-01-1 | COMPLETED
20949-0060 | - | 523000-03-1 | UK32120-4 | ROUTINE | CARGO COMPARTMENT DOOR LUBRICATION OF EXTERIOR CARGO DOOR HANDLE NOTE: INTERVAL MAY NEED TO BE MORE FREQUENT WHEN OPERATING IN HOSTILE ENVIRONMENTS REF TASK: 523000-03-1 | COMPLETED
20949-0061 | - | 523300-01-1 | UK32120-4 | ROUTINE | BULK CARGO COMPARTMENT DOOR LUBRICATION OF BULK CARGO COMPARTMENT DOOR HANDLE AND HINGE ARM BEARINGS REF TASK: 523300-01-1 | COMPLETED
20949-0062 | - | 525111-06-2 | UK32120-4 | ROUTINE | COCKPIT DOOR FUNCTIONAL CHECK OF CORRECT ADJUSTMENT OF COCKPIT DOOR, ELECTRICAL STRIKES AND LATCH MECHANISM. REF TASK: 525111-06-2 | COMPLETED
20949-0063 | - | 531900-10-1 | UK32120-4 | ROUTINE | FUSELAGE DRAINAGE GENERAL VISUAL INSPECTION OF DRAIN HOLE AND GAP AT RADOME. NOTE: INTERVAL: - DEPENDING ON OPERATING ENVIRONMENT AND OPERATORS EXPERIENCE, A LESS FREQUENT OR MORE FREQUENT INITIAL INTERVAL MAY BE USED. REF TASK: 531900-10-1 | COMPLETED
20949-0064 | - | 561000-02-1 | UK32120-4 | ROUTINE | COCKPIT WINDOWS DETAILED INSPECTION OF ALL COCKPIT WINDOWS FROM OUTSIDE INCLUDING SEALS. NOTE: INTERVAL: - DEPENDING ON OPERATING ENVIRONMENT AND OPERATORS EXPERIENCE, A LESS FREQUENT OR MORE FREQUENT INITIAL INTERVAL MAY BE USED. REF TASK: 561000-02-1 | COMPLETED
20949-0065 | - | 711300-I2-1 | UK32120-4 | ROUTINE | FAN COWL FUNCTIONAL CHECK OF FAN COWL LATCH TENSION REF TASK: 711300-I2-1 | COMPLETED
20949-0066 | - | 711300-I6-1 | UK32120-4 | ROUTINE | FAN COWL - ENGINE #1 GENERAL VISUAL INSPECTION OF FAN COWL - ENGINE #1 LATCHES AND SURROUNDING STRUCTURE REF TASK: 711300-I6-1 | COMPLETED
20949-0067 | - | 752200-I1-2 | UK32120-4 | ROUTINE | ENG #1 BEARING COMPT COOLING AND SEALING GENERAL VISUAL INSPECTION OF ENG #1 NO 4 BEARING COOLING AIR TUBES FOR DAMAGE AND SECURITY AND OF THE NO 4 BEARING COOLER AND ASSOCIATED INLET IN THE LEFT THRUST REVERSER C-DUCTS FOR DAMAGE OR BLOCKAGE REF TASK: 752200-I1-2 | COMPLETED
20949-0068 | - | 783201-I8-1-L | UK32120-4 | ROUTINE | ENGINE NO1 THRUST REVERSER COWLING SYSTEM GENERAL VISUAL INSPECTION OF THRUST REVERSER CROSSOVER BEAMS, HINGES AND LATCHES REF TASK: 783201-I8-1 | COMPLETED
20949-0069 | - | 792000-I1-1-L | UK32120-4 | ROUTINE | OIL DISTRIBUTION CHECK ENGINE NO1 MASTER MAGNETIC CHIP DETECTOR FOR EVIDENCE OF METALLIC DEBRIS REF TASK: 792000-I1-1 | COMPLETED
20949-0070 | - | 792000-I2-1-L | UK32120-4 | ROUTINE | ENGINE NO1 OIL DISTRIBUTION FILTER REMOVE, INSPECT AND REPLACE SCAVENGE FILTER REF TASK: 792000-I2-1 | COMPLETED
20949-0071 | - | 801300-I3-1-L | UK32120-4 | ROUTINE | ENGINE NO1 STARTING SYSTEM DRAIN AND REPLENISH OIL SYSTEM AND INSPECTION OF STARTER MAGNETIC CHIP DETECTOR. REF TASK: 801300-I3-1 | COMPLETED
20949-0072 | - | SA-110000-01-1 | UK32120-4 | ROUTINE | PLACARDS AND MARKINGS - MAINTENANCE DATA VISUAL CHECK OF THE SERVICING AND MAINTENANCE INSTRUCTIONS PLACARDS AND MARKINGS. REF TASK: SA-110000-01-1 | COMPLETED
20949-0073 | - | ZL-100-02-1 | UK32120-4 | ROUTINE | LOWER HALF OF FUSELAGE GENERAL VISUAL INSPECTION OF LOWER HALF OF FUSELAGE REF TASK: ZL-100-02-1 | COMPLETED
20949-0074 | - | ZL-123-02-1 | UK32120-4 | ROUTINE | NOSE LANDING GEAR WELL GENERAL VISUAL INSPECTION OF NOSE GEAR WELL (EWIS) REF TASK: ZL-123-02-1 | COMPLETED
20949-0075 | - | ZL-147-02-1 | UK32120-4 | ROUTINE | MLG-WELL AND HYDRAULIC COMPARTMENT GENERAL VISUAL INSPECTION OF MLG-WELL AND HYDRAULIC COMPARTMENT (EWIS) REF TASK: ZL-147-02-1 | COMPLETED
20949-0076 | - | ZL-191-01-2 | UK32120-4 | ROUTINE | AIR CONDITIONING COMPARTMENT AND FAIRINGS GENERAL VISUAL INSPECTION OF AIR CONDITIONING COMPARTMENT AND FAIRINGS (EWIS) REF TASK: ZL-191-01-2 | COMPLETED
20949-0077 | - | ZL-400-02-1 | UK32120-4 | ROUTINE | ENG #1 POWERPLANTS, NACELLES AND PYLONS GENERAL VISUAL INSPECTION OF ENG #1 POWERPLANTS, NACELLES AND PYLONS REF TASK: ZL-400-02-1 | COMPLETED
20949-0078 | - | ZL-711-01-1 | UK32120-4 | ROUTINE | NOSE GEAR AND NOSE GEAR DOORS GENERAL VISUAL INSPECTION OF NOSE GEAR AND NOSE GEAR DOORS (EWIS) REF TASK: ZL-711-01-1 | COMPLETED
20949-0079 | - | ZL-731-01-1 | UK32120-4 | ROUTINE | LH/RH MAIN LANDING GEAR GENERAL VISUAL INSPECTION OF LH/RH MAIN LANDING GEAR INCLUDING CYLINDER AND SECONDARY DOORS (EWIS). REF TASK: ZL-731-01-1 | COMPLETED
20949-0080 | - | ZL-831-01-1 | UK32120-4 | ROUTINE | AFT PASSENGER/CREW DOOR GENERAL VISUAL INSPECTION OF AFT PASSENGER/CREW DOORS INCLUDING DOOR STOPS ON FUSELAGE DOOR FRAMES AND DOOR SEALS, EXTERNAL SURFACE (EWIS) REF TASK: ZL-831-01-1 | COMPLETED
20949-0081 | - | ZL-831-04-1 | UK32120-4 | ROUTINE | FWD PASSENGER/CREW DOOR GENERAL VISUAL INSPECTION OF FWD PASSENGER/CREW DOORS INCLUDING DOOR STOPS ON FUSELAGE DOOR FRAME AND DOOR SEALS, EXTERNAL SURFACE (EWIS) REF TASK: ZL-831-04-1 | COMPLETED
20949-0082 | - | ZL-833-04-1 | UK32120-4 | ROUTINE | FWD AND AFT EMERGENCY EXITS GENERAL VISUAL INSPECTION OF FWD AND AFT EMERGENCY EXIT DOORS (INCLUDING DOOR STOPS ON FUSELAGE DOOR FRAMES AND DOOR SEALS, EXTERNAL SURFACE)(EWIS). REF TASK: ZL-833-04-1 | COMPLETED
20949-0083 | - | A321-Transit-01 | UK32120-4 | ROUTINE | TRANSIT CHECK AFTER ARRIVAL REF TASK: A321-TRANSIT-01 | COMPLETED
20949-0084 | - | A321-Transit-02 | UK32120-4 | ROUTINE | TRANSIT CHECK BEFORE DEPARTURE REF TASK: A321-TRANSIT-02 | COMPLETED
20949-0085 | - | A321-Daily | UK32120-4 | ROUTINE | DAILY CHECK REF TASK: A321-DAILY | COMPLETED
20949-0086 | - | A321-Weekly | UK32120-4 | ROUTINE | WEEKLY CHECK REF TASK: A321-WEEKLY | COMPLETED
20949-0087 | - | 783201-I8-1-R | UK32120-4 | ROUTINE | ENGINE NO2 THRUST REVERSER COWLING SYSTEM GENERAL VISUAL INSPECTION OF THRUST REVERSER CROSSOVER BEAMS, HINGES AND LATCHES REF TASK: 783201-I8-1 | COMPLETED
20949-0088 | - | 792000-I1-1-R | UK32120-4 | ROUTINE | OIL DISTRIBUTION CHECK ENGINE NO2 MASTER MAGNETIC CHIP DETECTOR FOR EVIDENCE OF METALLIC DEBRIS REF TASK: 792000-I1-1 | COMPLETED
20949-0089 | - | 792000-I2-1-R | UK32120-4 | ROUTINE | ENGINE NO2 OIL DISTRIBUTION FILTER REMOVE, INSPECT AND REPLACE SCAVENGE FILTER REF TASK: 792000-I2-1 | COMPLETED
20949-0090 | - | 801300-I3-1-R | UK32120-4 | ROUTINE | ENGINE NO2 STARTING SYSTEM DRAIN AND REPLENISH OIL SYSTEM AND INSPECTION OF STARTER MAGNETIC CHIP DETECTOR. REF TASK: 801300-I3-1 | COMPLETED
20949-0091 | - | 711300-I6-2 | UK32120-4 | ROUTINE | FAN COWL - ENGINE #2 GENERAL VISUAL INSPECTION OF FAN COWL - ENGINE #2 LATCHES AND SURROUNDING STRUCTURE REF TASK: 711300-I6-2 | COMPLETED
20949-0092 | - | ZL-400-02-1 | UK32120-4 | ROUTINE | ENG #2 POWERPLANTS, NACELLES AND PYLONS GENERAL VISUAL INSPECTION OF ENG #2 POWERPLANTS, NACELLES AND PYLONS REF TASK: ZL-400-02-1 | COMPLETED
20949-0093 | - | 752200-I1-2 | UK32120-4 | ROUTINE | ENG #2 BEARING COMPT COOLING AND SEALING GENERAL VISUAL INSPECTION OF ENG #2 NO 4 BEARING COOLING AIR TUBES FOR DAMAGE AND SECURITY AND OF THE NO 4 BEARING COOLER AND ASSOCIATED INLET IN THE LEFT THRUST REVERSER C-DUCTS FOR DAMAGE OR BLOCKAGE REF TASK: 752200-I1-2 | COMPLETED
20949-0094 | - | 200435-01-1-R | UK32120-4 | ROUTINE | ENGINE NO2 FAN COMPARTMENT DETAILED INSPECTION OF EWIS IN THE FAN AND ACCESSORY GEAR BOX (EWIS) REF TASK: 200435-01-1 | COMPLETED
20949-0095 | - | 200453-04-1-R | UK32120-4 | ROUTINE | ENGINE NO2 CORE COMPARTMENT DETAILED INSPECTION OF EWIS INSTALLED IN THE HOT SECTION (EWIS) REF TASK: 200453-04-1 | COMPLETED
20950-0001 | - | 335100-16-1 | UK32120-4 | HTC | CABIN EMERGENCY LIGHTING REMOVE EMERGENCY POWER SUPPLY UNIT BATTERY FOR IN SHOP BATTERY CAPACITY CHECK NOTE: INTERVAL: - INTERVAL TO BE MANAGED AT COMPONENT LEVEL. REF TASK: 335100-16-1 | COMPLETED
20950-0002 | - | 261800-03-01 | UK32120-4 | HTC | REMOVE SMOKE DETECTOR IN VCC-RACK FOR IN SHOP CLEANING PN PPC1200-00SN 136 POS 4WQ REF TASK: 261800-03-01 | COMPLETED
20950-0003 | - | 351000-11-1 | UK32120-4 | HTC | REMOVE LP SOLENOID VALVE FOR IN SHOP FUNCTIONAL CHECK PN DVE90-07 POS 3HT2 REF TASK: 351000-11-1 | COMPLETED
20950-0004 | - | 351241-02-1 | UK32120-4 | HTC | REMOVE CREW OXYGEN MASK FOR IN SHOP FUNCTIONAL CHECK PN MF20-534 SN B005037 POS 5759HM REF TASK: 351241-02-1 | COMPLETED
20950-0005 | - | 351241-02-1 | UK32120-4 | HTC | REMOVE CREW OXYGEN MASK FOR IN SHOP FUNCTIONAL CHECK PN MF20-534 SN SE64246 POS 5757HM REF TASK: 351241-02-1 | COMPLETED
20950-0006 | - | 351000-10-1 | UK32120-4 | HTC | REMOVE PRESSURE REGULATOR TRANSMITTER FOR IN SHOP CHECK PN RCF6708 SN 8397 POS 4HT REF TASK: 351000-10-1 | COMPLETED
20951-0001 | - | 2007-0163R1 | UK32120-4 | AD/SB | FLIGHT CONTROLS - ELEVATOR BACKLASH - INSPECTION REF TASK: 2007-0163R1 | COMPLETED
20952-0001 | - | GAES PROCEDURE | UK32120-4 | NONROUTINE | PERFORM SAFETY OF AIRCRAFT SYSTEMS FOR HANGAR VISIT IAW GAES EO NO. 0247-2025 | COMPLETED
20952-0002 | - | GAES PROCEDURE | UK32120-4 | NONROUTINE | FILL OUT FORM GAES-167-AMO-REV00-JUL2023 AND PERFORM OUTSTANDING TASKS FOR FUNCTIONAL CHECK / OPERATIONAL CHECK / LEAK CHECK / ENGINE RUN. | COMPLETED
20952-0003 | - | GAES PROCEDURE | UK32120-4 | NONROUTINE | PERFORM REMOVAL/INSTALLATION OF ACCESS PANELS FOR ZONE 100 AS PER PANEL CLEARANCE SHEETS GAES-148-AMO-REV00-JUL2023 | COMPLETED
20952-0004 | - | GAES PROCEDURE | UK32120-4 | NONROUTINE | PERFORM REMOVAL/INSTALLATION OF ACCESS PANELS FOR ZONE 200 AS PER PANEL CLEARANCE SHEETS GAES-148-AMO-REV00-JUL2023 | COMPLETED
20952-0005 | - | GAES PROCEDURE | UK32120-4 | NONROUTINE | PERFORM REMOVAL/INSTALLATION OF ACCESS PANELS FOR ZONE 300 AS PER PANEL CLEARANCE SHEETS GAES-148-AMO-REV00-JUL2023 | COMPLETED
20952-0006 | - | GAES PROCEDURE | UK32120-4 | NONROUTINE | PERFORM REMOVAL/INSTALLATION OF ACCESS PANELS FOR ZONE 400 AS PER PANEL CLEARANCE SHEETS GAES-148-AMO-REV00-JUL2023 | COMPLETED
20952-0007 | - | GAES PROCEDURE | UK32120-4 | NONROUTINE | PERFORM REMOVAL/INSTALLATION OF ACCESS PANELS FOR ZONE 500 AS PER PANEL CLEARANCE SHEETS GAES-148-AMO-REV00-JUL2023 | COMPLETED
20952-0008 | - | GAES PROCEDURE | UK32120-4 | NONROUTINE | PERFORM REMOVAL/INSTALLATION OF ACCESS PANELS FOR ZONE 600 AS PER PANEL CLEARANCE SHEETS GAES-148-AMO-REV00-JUL2023 | COMPLETED
20952-0009 | - | GAES PROCEDURE | UK32120-4 | NONROUTINE | PERFORM REMOVAL/INSTALLATION OF ACCESS PANELS FOR ZONE 700 AS PER PANEL CLEARANCE SHEETS GAES-148-AMO-REV00-JUL2023 | COMPLETED
20952-0010 | - | GAES PROCEDURE | UK32120-4 | NONROUTINE | PERFORM REMOVAL/INSTALLATION OF ACCESS PANELS FOR ZONE 800 AS PER PANEL CLEARANCE SHEETS GAES-148-AMO-REV00-JUL2023 | COMPLETED
20952-0011 | 20949-0083 |  | UK32120-4 | NONROUTINE | LH WING DURING INSPECTION FOUND SPOOL ASSY DAMAGED ON LH WING, REPLACE. | COMPLETED
20952-0012 | 20949-0086 |  | UK32120-4 | NONROUTINE | PFR FAILURE MSG 'DRAINMAST HEATER FWD/DEU-B(300RH1)', ATA 30-71-51 , SOURCE-CIDS 1. | COMPLETED
20952-0013 | 20949-0086 |  | UK32120-4 | NONROUTINE | PERFORM REMOVAL AND INSTALLATION OF FORWARD CARGO PANEL 131MW AND 131HF TO GET ACCESS OF WASTE-WATER ICE-PROTECTION CONTROL-UNIT 5DU. | COMPLETED
20952-0014 | 20949-0083 |  | UK32120-4 | NONROUTINE | ENGINE 1 DURING INSPECTION FOUND ENG#1 AIR INTAKE INNER BARREL PANEL "P" WITH DISBOND ON WOVEN WIRE AIR WETTED SURFACE OVERLAY, RECTIFY. | DELAMINATION STAY REMAINS AS IT IS IAW GAES EEF 2025-0591 & COLLINS AERO SPACE MESSAGE CV25-08525 AND RDAS ROHR/S240/2025. THIS IS CAT C TEMPORARY REPAIR NEED TOCARRIED OUT DAILY VISUAL INSPECTION AND TAP TEST FOR 100 FC .
20952-0015 | 20949-0086 |  | UK32120-4 | NONROUTINE | PLACARD FOUND MISSING AT PASSENGER SEAT 22E | COMPLETED.REFER NRC #20952-0086 FOR ACTION TAKEN
20952-0016 | 20949-0092 |  | UK32120-4 | NONROUTINE | DURING INSPECTION ON RH PYLON FOUND SEAL DAMAGED IN ACCESS PNL 481AL NEED TO REPLACE. | COMPLETED
20952-0017 | 20949-0092 |  | UK32120-4 | NONROUTINE | DURING INSPECTION ON NO.2 ENGINE INLET LIP SKIN FOUND SEALENT DAMAGED. NEED TO BE REPAIRED. | COMPLETED
20952-0018 | - | TLB 0006003 | UK32120-4 | NONROUTINE | INCOMING DEFECT : 7A SEAT ELECTRIC BOX UNDERSEAT IS BROKEN - RECTIFY | DUE TO UNAVAILABILITY OF PARTS DMI RAISED IAW NEF 25-02-10 REV 1 DTD 27-AUG-2024
20952-0019 | - | TLB 0006004 | UK32120-4 | NONROUTINE | INCOMING DEFECT : 1A SEAT WINDOW LIGHT INOP - RECTIFY | COMPLETED
20952-0020 | - | 19669-0022 | UK32120-4 | NONROUTINE | INCOMING DEFECT : 632EB FIXED FAIRING SEAL HAS FOUND DAMAGED A/C DISPATCH ACC CDL 27-15 DUE FLIGHT HOURS 30897-53 - RECTIFY | DUE TO UNAVAILABILITY OF PARTS CDL CONTINUED UNDER CDL 27-15 .MUST INSPECT EVERY 7 DAYS.DEFECT REMAINS OPEN.
20952-0021 | 20949-0046 |  | UK32120-4 | NONROUTINE | PHOTOLUMINESCENT STRIPS FOUND DAMAGE AT SEVERAL LOC | DUE TO UNAVAILABILITY OF PARTS DMI RAISED IAW MEL 33-20-01A REV 3 DTD 28-MAR-2025
20952-0022 | - | POST FLIGHT REPORT | UK32120-4 | NONROUTINE | INCOMING DEFECTS : WARNING / MAINT STATUS MESSAGES : -ATA 34-00 NAV ADS-B RPTG 1 FAULT -ATA 34-00 NAV ADS-B RPTG 2 FAULT FAILURE MESSAGES : -MMR 1+2 (40RT 1+2) / ATC 1 (1SH1) RECTIFY | COMPLETED
20952-0023 | 20949-0072 | POST FLIGHT REPORT | UK32120-4 | NONROUTINE | INCOMING DEFECT : WARNING / MAINT STATUS MESSAGES : ATA 31-00 ACMS RECTIFY | T/S C/OUT IAW TSM 31-36-00-810-899 REV 4 ,DTD 01-MAY-2025 FOUND FDIMU MATTERY FAULTY. DUE TO UNAVAILABILITY OF PARTS DMI RAISED IAW MEL 31-00-02A REV 3 DTD 28-MAR-2025
20952-0024 | 20949-0068 |  | UK32120-4 | NONROUTINE | ENGINE 1 DURING INSPECTION FOUND RUBBER SEAL PANELS ON FAN CASE LINER DAMAGED AT POSITION #3, #5, #7 AND #10 , REPLACE. | COMPLETED
20952-0025 | 20949-0078 |  | UK32120-4 | NONROUTINE | DURING INSPECTION NOSE LANDING GEAR DOORS FOUND LEFT LANDING GEAR DOOR SEALS DAMAGE NEED TO BE REPLACE . | COMPLETED
20952-0026 | 20949-0086 |  | UK32120-4 | NONROUTINE | LAV E BOWL SHROUND FOUND DAMAGE | DUE TO UNAVAILABILITY OF PARTS DMI RAISED IAW NEF 25-08-07 REV 1 DTD 27-AUG-2024
20952-0027 | 20949-0086 |  | UK32120-4 | NONROUTINE | LAV E & D TISSUE HOLDER FOUND MISSING | DUE UNAVAILABILITY OF PARTS DMI RAISED IAW NEF 25-08-23 REV 1 DTD 27-AUG-2024
20952-0028 | 20949-0085 |  | UK32120-4 | NONROUTINE | DURING INSPECTION ON RH ENGINE FAN CASE LINER RUBBER SEAL PANEL FOUND DAMAGE AT POSSITION #20. NEED TO REPLACE. | COMPLETED
20952-0029 | 20949-0085 |  | UK32120-4 | NONROUTINE | DURING INSPECTION FOUND KEY AND TETHERED FLAG MISSING ON ENGINE #2. NEED TO RESTORE. | COMPLETED
20952-0030 | 20949-0077 |  | UK32120-4 | NONROUTINE | ENGINE#1 DURING INSPECTION FOUND AIR INTAKE LIP SEALANT DETORIATED, REPAIR. | COMPLETED
20952-0031 | 20949-0086 |  | UK32120-4 | NONROUTINE | SIDE WALL GAP COVER MISSING AT 36ABC | DUE TO UNAVAILABILITY OF PARTS DMI RAISED IAW NEF 25-09-11 REV 1 DTD 27-AUG-2024
20952-0032 | - |  | UK32120-4 | NONROUTINE | PERFORM INSPECTION OF FIXED FAIRING ATTACHMENTS PER INSTRUCTIONS GIVEN ACC. AD 2018-0023; SB 52-1163 REV.02 REF TASK: SA-EO-A321-AD-005 | DUPLICATED CARD, REFER TO 20960-0001 FOR CORRECTIVE ACTION.
20952-0033 | - |  | UK32120-4 | NONROUTINE | REPLACE AFT C/C LIGHT-AFT DOOR OPEN AND LOCKED INDICATOR LIGHT REF TO DI T0004915 REF TASK: SA-EO-A321-52-044 | DUPLICATED CARD, REFER TO 20960-0002 FOR CORRECTIVE ACTION.
20952-0034 | - |  | UK32120-4 | NONROUTINE | REPLACE RESTRAINT 4R REF TO DI C0000848 REF TASK: SA-EO-A321-25-045 | DUPLICATED CARD, REFER TO 20960-0003 FOR CORRECTIVE ACTION.
20952-0035 | - |  | UK32120-4 | NONROUTINE | REPLACE OVERHEAD BIN DOOR LATCH 1ABC AND 14DEK REF TO DI T0003951 AND DI C0000296 REF TASK: SA-EO-A321-25-046 | DUPLICATED CARD, REFER TO 20960-0004 FOR CORRECTIVE ACTION.
20952-0036 | 20949-0076 |  | UK32120-4 | NONROUTINE | DURING INSPECTION AIRCONDITIONING LH PACK FOUND MUFFLE DAMAGED NEED TO BE REPLACED. | COMPLETED
20952-0037 | 20949-0076 |  | UK32120-4 | NONROUTINE | DURING INSPECTION LH AIR CONDITIONING PACK CABLE FOUND DAMAGED NEED TO BE REPLACED. | COMPLETED
20952-0038 | 20949-0085 |  | UK32120-4 | NONROUTINE | LH NAV LIGHT POSITION 2 BLINKING . RECTIFY | COMPLETED
20952-0039 | 20949-0073 |  | UK32120-4 | NONROUTINE | FUSELAGE DURING INSPECTION FOUND FUSELAGE DRAIN VALVES DAMAGED, QTY 7 TO BE REPLACED. | COMPLETED
20952-0040 | 20949-0086 |  | UK32120-4 | NONROUTINE | DURING INSPECTION OF THE LOWER CARGO COMPARTMENTS FOUND MULTIPLE STUDS AND SEAL MISSING NEEDS TO BE RECTIFIED. | COMPLETED
20952-0041 | 20949-0072 |  | UK32120-4 | NONROUTINE | LH WING DURING INSPECTION FOUND JACKING PLACARD DETORIATED, REPLACE. | COMPLETED
20952-0042 | 20949-0085 |  | UK32120-4 | NONROUTINE | AFT RH CA SEAT HARNESS FOUND DAMAGE | REF 20960-0003 FOR ACTION TAKEN
20952-0043 | 20949-0086 |  | UK32120-4 | NONROUTINE | PLACARD FOUND MISSING AT PASSENGER SEAT 22E | DUE TO UNAVAILABILITY OF PARTS DMI RAISED IAW NEF 11-02-01 REV 1 DTD 27-AUG-2024
20952-0044 | 20949-0084 |  | UK32120-4 | NONROUTINE | FORWARD RH & LH MEGAPHONE BOTH FOUND EXPIRED | DUE TO UNAVAILABILITY OF PARTS DMI RAISED IAW MEL 25-65-07A REV 3 DTD 28-MAR-2025
20952-0045 | 20949-0084 |  | UK32120-4 | NONROUTINE | PORTABLE OXYGEN MASK FOUND MISSING AT NEAR R3 DOOR OHSC | DUE TO UNAVAILABILITY OF PARTS DMI RAISED IAW MEL 35-30-01A REV 3 DTD 28-MAR-2025
20952-0046 | 20949-0072 |  | UK32120-4 | NONROUTINE | LH WING DURING INSPECTION FOUND PLACARD "521 AB" DAMAGED, REPLACE. | COMPLETED
20952-0047 | 20949-0084 |  | UK32120-4 | NONROUTINE | GLOVE FOUND MISSING AT ALL LOCATON IN CABIN | DUE TO UNAVAILABILITY OF PARTS DMI RAISED IAW MEL 25-65-06A REV 3 DTD 28-MAR-2025
20952-0048 | 20949-0084 |  | UK32120-4 | NONROUTINE | INFANT LIFE VEST FOUND MISSING AT R3 DOOR OHSC | DUE TO UNAVAILABILITY OF PARTS DMI RAISED IAW MEL 25-66-01A REV 3 DTD 28-MAR-2025
20952-0049 | 20949-0084 |  | UK32120-4 | NONROUTINE | SPARE LIFE VEST FOUND MISSING AT L3 DOOR OHSC | DUE TO UNAVAILABILITY OF PARTS DMI RAISED IAW MEL 25-66-01A REV 3 DTD 28-MAR-2025
20952-0050 | 20949-0085 |  | UK32120-4 | NONROUTINE | DURING INSPECTION RH WING TRACK FAIRING N3 OUTBD SIDE COVER FOUND MISSING NEED TO BE INSTALLED | COMPLETED
20952-0051 | 20949-0073 |  | UK32120-4 | NONROUTINE | DURING LOWER FUSELAGE INSPECTION SEALS FOUND DAMAGED ON HYDRAULIC DOORS 196BB,195BB,198DB TO BE REPLACED | COMPLETED
20952-0052 | 20949-0072 |  | UK32120-4 | NONROUTINE | DURING INSPECTION OF RH WING PLACARDS FOUND MISSING 1-SLAT HOIST COVERS MISSING 2-JACKING POINT COVERS MISSING | COMPLETED
20952-0053 | 20949-0072 |  | UK32120-4 | NONROUTINE | DURING INSPECTION OF RH PYLON PLACARD 423CR FOUND DAMAGED NEED TO BE REPLACED | COMPLETED
20952-0054 | 20949-0072 |  | UK32120-4 | NONROUTINE | LH WING DURING INSPECTION FOUND SLAT HOIST COVERS DEGRADED, REPLACE QTY 10 | COMPLETED
20952-0055 | 20949-0072 |  | UK32120-4 | NONROUTINE | LH WING DURING INSPECTION FOUND BLANK COVERS MISSING ON JACKING POINT, RESTORE. | COMPLETED
20952-0056 | 20949-0072 |  | UK32120-4 | NONROUTINE | ENGINE 1 DURING INSPECTION FOUND "CAUTION" PLACARD ON LH T/R DAMAGED, REPLACE. | DUE TO UNAVAILABILITY OF PARTS DMI RAISED IAW NEF 11-01-02 REV 1 DTD 27-AUG-2024
20952-0057 | 20949-0072 |  | UK32120-4 | NONROUTINE | FUSELAGE DURING REMOVAL FOUND FASTENER HEADS DAMAGED ON ACCESS PANEL 191KB, REPLACE | COMPLETED
20952-0058 | 20949-0072 |  | UK32120-4 | NONROUTINE | DURING INSPECTION OF RH ENGINE THRUST REVERSER PLACARD FOUND DAMAGED NEEED TO BE REPLACED | DUE TO UNAVAILABILITY OF PARTS DMI RAISED IAW NEF 11-01-02 REV 1 DTD 27-AUG-2024
20952-0059 | 20952-0003 |  | UK32120-4 | NONROUTINE | LATCH ASSY OF LOWER FUSELAGE ACCES PANEL191MB FOUND BROKEN.REPLACEMENT WITH SVCBLE REQUIRED. | COMPLETED
20952-0060 | 20949-0095 |  | UK32120-4 | NONROUTINE | FOUND 1 CLAMP DAMAGED IN ENG 2 LH SIDE CORE COWL. | COMPLETED
20952-0061 | 20949-0085 |  | UK32120-4 | NONROUTINE | REPLENISH SPARE BULB | REFER NRC #20953-0062 FOR ACTION TAKEN
20952-0062 | 20949-0086 |  | UK32120-4 | NONROUTINE | REPLENISH SPARE BULB BOX | COMPLETED
20952-0063 | 20952-0012 |  | UK32120-4 | NONROUTINE | FUSELAGE PERFORM INSTALLATION OF SCREWS MISSING ON BELLY FAIRINGS. | COMPLETED
20952-0064 | 20949-0085 |  | UK32120-4 | NONROUTINE | CABIN/CARGO PERFORM GENERAL CLEANING OF CARGO AND CABIN BEFORE DEPARTURE. | COMPLETED
20953-0001 | - | GAES PROCEDURE | UK32120-4 | GENERIC | A/C WAITING/TOWING/PREP. | COMPLETED. A/C DEPARTED
20953-0002 | - | GAES PROCEDURE | UK32120-4 | GENERIC | WAITING FOR WORK | COMPLETED. A/C DEPARTED
20953-0003 | - | GAES PROCEDURE | UK32120-4 | GENERIC | HOUSEKEEPING | COMPLETED. A/C DEPARTED
20953-0004 | - | GAES PROCEDURE | UK32120-4 | GENERIC | A/C CHECK MANAGERS ONLY | COMPLETED. A/C DEPARTED
20953-0005 | - | GAES PROCEDURE | UK32120-4 | GENERIC | CAT 'C' ONLY | COMPLETED. A/C DEPARTED
20953-0006 | - | GAES PROCEDURE | UK32120-4 | GENERIC | NDT ONLY | NOT USED
20954-0001 | - | GAES PROCEDURE | UK32120-4 | GENERIC | MCC + CUSTOMER SUPPORT ONLY | COMPLETED. A/C DEPARTED
20956-0001 | - | CWR-001 | TF-AKG-9 | CWR | PLEASE PERFORM P/N AND S/N VERIFICATION OF ALL MDC STEERABLE PDUS | COMPLETED
20956-0002 | - | CWR-002 | TF-AKG-9 | CWR | PERFORM AIRCRAFT FULL WASH AND TECHNICAL WASH
20956-0003 | - | CWR-003 | TF-AKG-9 | CWR | REMOVAL & INSTALLATION OF LH & RH WINGLET.
20956-0004 | - | CWR-004 | TF-AKG-9 | CWR | EDGE DAMAGES ON PANEL OF FUSELAGE WING TO BODY FAIRING SECTION 44 RH WING NOTE: V1 R25-02879-001_R00 | COMPLETED
20956-0005 | - | CWR-005 | TF-AKG-9 | CWR | CRACK ON ENG#1 LH T/R TRANSLATING COWL NOTE: V1 R25-02880-001_R00
20956-0006 | - | CWR-006 | TF-AKG-9 | CWR | EXISTING REPAIR IN POOR CONDITION ON LH WING FIXED UPPER TE SKIN NOTE: V1 R25-02876-001_R00
20956-0007 | - | CWR-007 | TF-AKG-9 | CWR | HOLE ON LEADING EDGE RH WING NEXT TO ENG#4 PYLON NOTE: R25-02877-001_R01
20956-0008 | - | CWR-008 | TF-AKG-9 | CWR | CONDUCTIONG STRIP BROKEN AND DEBONDED ON OUTBD AILERON LH&RH NOTE: V1 R25-02878-001_R00
20956-0009 | - | CWR-009 | TF-AKG-9 | CWR | SUSPECTED CRACKS ON LH MLG FWD SECONDARY DOOR SEAL RETAINER NOTE: V1 R25-02883-001_R00
20956-0010 | - | CWR-010 | TF-AKG-9 | CWR | PERFORM VACUUM LEAK TEST AS PER AMM SUBTASK 38-32-63-790-001 REV.113. REMOVE VALVE ASSY P/N: 4813-001-2 S/N: BI40947 IN SERVICEABLE CONIDTION FOR EASA FORM-1 ISSUANCE. INSTALL SERVICEABLE PART
20956-0011 | - | CWR-011 | TF-AKG-9 | CWR | PLEASE PERFORM OPC AND DISINFECTIONS OF THE TOILET SYSTEM.
20956-0012 | - | CWR-012 | TF-AKG-9 | CWR | PLEASE PERFORM ENG#1, #3 AND #4 SPINNERS TO BE PAINTED | COMPLETED
20956-0013 | - | CWR-013 ITEM #1 | TF-AKG-9 | CWR | EXISTING FAULT MSG: 26331 `CARGO FIRE MAIN DECK ZONE -11 LOOP-B FAIL'. PERFORM TBS AND RECTIFICATION | COMPLETED
20956-0014 | - | CWR-013 ITEM #2 | TF-AKG-9 | CWR | EXISTING FAULT MSG: 30130 `WHCU-1L FAIL OR WHCU-1L OUTPUT BUS FAIL'. PERFORM TBS AND RECTIFICATION. | COMPLETED
20956-0015 | - | CWR-013 ITEM #3 | TF-AKG-9 | CWR | EXISTING FAULT MSG: 30129 `WHCU-1R FAIL OR WHCU-1R OUTPUT BUS FAIL. PERFORM TBS AND RECTIFICATION. | COMPLETED
20956-0016 | - | CWR-013 ITEM #4 | TF-AKG-9 | CWR | EXISTING FAULT MSG: 36034 `BLEED-2 TEMP SENSOR FAIL?. PERFORM TBS AND RECTIFICATION
20956-0017 | - | CWR-013 ITEM #5 | TF-AKG-9 | CWR | EXISTING FAULT MSG: 52087 `FWD CARGO DOOR NOT LOCKED OR WARNING SW FAIL `NOT LOCKED''. PERFORM TBS AND RECTIFICATION. | COMPLETED
20956-0018 | - | CWR-014 | TF-AKG-9 | CWR | PLEASE PERFORM APPLICABLE TEST AND REMOVE MODULE ASSY P/N: 160200-103 IN A SERVICEABLE CONDITION FROM TF-AKG TO SERVICE TF-AMM. INSTALL A SERVICEABLE UNIT
20956-0019 | - | CWR-015 | TF-AKG-9 | CWR | PLEASE PERFORM TEFLON PROTECTION TO BE PAINTED ON WINGS.
20957-0001 | - | 4N-12-174A01-01 | 9H-FLM-1 | ADD | CHECK OIL LEVEL OF #1 ENGINE STARTER PER AMM REF. 12-13-06. REF TASK 4N-12-174A01-01 WO#73980 | COMPLETED
20957-0002 | - | 4N-12-174A01-04 | 9H-FLM-1 | ADD | CHECK OIL LEVEL OF #4 ENGINE STARTER PER AMM REF. 12-13-06. REF TASK 4N-12-174A01-04 WO#73980 | COMPLETED
20957-0003 | - | 4N-12-174A01-03 | 9H-FLM-1 | ADD | CHECK OIL LEVEL OF #3 ENGINE STARTER PER AMM REF. 12-13-06. REF TASK 4N-12-174A01-03 WO#73979 | COMPLETED
20957-0004 | - | 4N-12-174A01-02 | 9H-FLM-1 | ADD | CHECK OIL LEVEL OF #2 ENGINE STARTER PER AMM REF. 12-13-06. REF TASK 4N-12-174A01-02 WO#73979 | COMPLETED
20957-0005 | - | 4N-79-58-01 | 9H-FLM-1 | ADD | ENGINE 1 - OIL SAMPLE FOR ANALYSIS REF TASK 4N-79-58-01 WO#74323 | COMPLETED
20957-0006 | - | 4N-79-58-02 | 9H-FLM-1 | ADD | ENGINE 2 - OIL SAMPLE FOR ANALYSIS. REF TASK 4N-79-58-02 WO#74323 | COMPLETED
20957-0007 | - | 4N-79-58-03 | 9H-FLM-1 | ADD | ENGINE 3 - OIL SAMPLE FOR ANALYSIS. REF TASK 4N-79-58-03 WO#74323 | COMPLETED
20957-0008 | - | 4N-79-58-04 | 9H-FLM-1 | ADD | ENGINE 4 - OIL SAMPLE FOR ANALYSIS. REF TASK 4N-79-58-04 WO#74323 | COMPLETED
20957-0009 | - | 4N-38-015-04-02 | 9H-FLM-1 | ADD | POTABLE WATER TANK AIR COMPRESSOR REF TASK 4N-38-015-04-02 | COMPLETED
20960-0001 | - | CWR-001 | UK32120-4 | CWR | PERFORM INSPECTION OF FIXED FAIRING ATTACHMENTS PER INSTRUCTIONS GIVEN ACC. AD 2018-0023; SB 52-1163 REV.02 REF TASK: SA-EO-A321-AD-005 | COMPLETED
20960-0002 | - | CWR-002-1 | UK32120-4 | CWR | REPLACE AFT C/C LIGHT-AFT DOOR OPEN AND LOCKED INDICATOR LIGHT REF TO DI T0004915 REF TASK: SA-EO-A321-52-044 | T/S C/OUT IAW TSM 52-35-00-810-801-A REV 04 FOUND PROXIMITY SWITCH FAULT.DMI REMAINS OPEN
20960-0003 | - | CWR-002-2 | UK32120-4 | CWR | REPLACE RESTRAINT 4R REF TO DI C0000848 REF TASK: SA-EO-A321-25-045 | COMPLETED
20960-0004 | - | CWR-002-3 | UK32120-4 | CWR | REPLACE OVERHEAD BIN DOOR LATCH 1ABC AND 14DEK REF TO DI T0003951 AND DI C0000296 REF TASK: SA-EO-A321-25-046 | COMPLETED
20960-0005 | - | CWR-004 | UK32120-4 | CWR | PERFORM THE READOUT PROCEDURE OF THE DIGITAL FLIGHT DATA RECORDER (REF. AMM TASK 31-33-00-710-009-A) | COMPLETED
20962-0001 | - | CWR-001 | 9H-FLM-1 | CWR | PLEASE PERFORM OPC & DISINFECTION OF THE TOILET SYSTEM | COMPLETED
20962-0002 | - | CWR-002 | 9H-FLM-1 | CWR | PLEASE PERFORM P/N AND S/N VERIFICATION OF ALL MDC STEERABLE PDUS | COMPLETED
20962-0003 | - | CWR-003 | 9H-FLM-1 | CWR | PLEASE PERFORM PAINTING OF ENG#2 SPINNER | COMPLETED
20962-0004 | - | CWR-004 | 9H-FLM-1 | CWR | PERFORM TOUCH UP PAINTS ON FWD FUSELAGE AND EMPENNAGE | COMPLETED
20965-0001 | - |  | A6-AOI-1 | GENERIC | TASK CARD CREATED FOR TRAINING PURPOSE | COMPLETED
20966-0001 | - | 28-031-01-01 | 9H-MSK-11 | ADD | WO-8296 CTR WING JETTISON TRANS VALVES REF TASK: 28-031-01-01 | COMPLETED.
20966-0002 | - | 26-015-04-01 | 9H-MSK-11 | ADD | WO-8249 APU FIRE SHUTDOWN MODULE REF TASK: 26-015-04-01 | COMPLETED.
20966-0003 | - | 27-041-04-01 | 9H-MSK-11 | ADD | WO-8273 STABILIZER TRIM LIMIT CIRCUITS REF TASK: 27-041-04-01 | COMPLETED.
20966-0004 | - | 28-031-02-01 | 9H-MSK-11 | ADD | WO-8297 JETTISON NOZZLE VALVES REF TASK: 28-031-02-01 | COMPLETED.
20966-0005 | - | 32-044-05-01 | 9H-MSK-11 | ADD | WO-8395 PARKING BREAK ACCUMULATOR SYSTEM REF TASK: 32-044-05-01 | COMPLETED.
20966-0006 | - | WO-20835 | 9H-MSK-11 | ADD | WO-20835 TR DURING MX FOUND U/D PORTABLE OXY CYL P/N: 9700-C1A-BF23A, SN: 475413, HST ABOUT EXPIRE-DMI#106 REF TASK: WO-20835 | COMPLETED.
20966-0007 | - | 26260704 | 9H-MSK-11 | ADD | WO-16636 PORTABLE HALON FIRE EXTINGUISHER WEIGHT CHECK REF TASK: 26260704 | COMPLETED.
20966-0008 | - | 24310101 | 9H-MSK-11 | ADD | WO-20828 MAIN BATTERY RECONDITIONING REF TASK: 24310101 | COMPLETED.
20966-0009 | - | 27-021-05-01 | 9H-MSK-11 | ADD | WO-8267 PERFORM A DETAILED INSPECTION OF THE RUDDER FEEL CENTERING AND TRIM MECHANISM FOR SECURITY AND CONDITION AND SECONDARY LOAD PATH INTEGRITY. REF TASK 27-021-05-01 | COMPLETED.
20966-0010 | - | 23-060-01-01 | 9H-MSK-11 | ADD | WO-8173 PERFORM A GENERAL VISUAL INSPECTION OF THE STATIC DISCHARGERS FOR CONDITION AND SECURITY. REF TASK 23-060-01-01 | COMPLETED.
20966-0011 | - | WO-12875 | 9H-MSK-11 | ADD | PERFORM OXYGEN CYLINDER HYDROSTATIC TEST. CYLINDER OXYGEN 115 CU.FT P/N: 801307-00 S/N: 797840 | COMPLETED.
20966-0012 | - | WO-15276 | 9H-MSK-11 | ADD | PERFORM HYDROSTATIC TEST OF ENG#1 FIRE EXTINGUISHER. P/N A830800-47 S/N 0965B | COMPLETED.
20966-0013 | - | WO-15280 | 9H-MSK-11 | ADD | PERFORM HYDROSTATIC TEST OF ENG#3 FIRE EXTINGUISHER. P/N A830800-47 S/N 5120EL | COMPLETED.
20968-0001 | - |  | UK32120-4 | GENERIC | TASK CARD CREATED FOR TRAINING PURPOSE | NOT USED
20969-0001 | - |  | C5-ECT-2 | CWO | CARRYOUT REPAIR AND RECERTIFICATION OF HORIZONTAL STABILISER TIP IAW CWR 014. OTHER REFERENCE: REFER TO EO : 0250-2025 AND CARRYOUT RE-CERTIFICATION. INSPECT AND PROVIDE PART NUMBER AND SERIAL NUMBER TO PLANNING. | CARRIED OUT INSTALLATION MISSING ANCHOR NUTS AS PER SRM 51-40-02 PARA 5 REV# 98 DTD 15/MAY/2025. CARRIED OUT REPAIR ON LH HORIZONTAL STABILIZER TIP FAIRING AS PER SRM 55-10-30-2R-2 TABLE 201 AND SRM 51-70-08-2R-1 REPAIR 1 REV#98 DTD 15/MAY/2025 CARRIED OUT RESTORE THE PAINT AS PER EO:0250-2025 STEP 8. AND AMM 51-24-11-370-801 STEP 5 REV 104 DTD 05/MAY/2025
20970-0001 | - | 4160325 | A6-AOJ-1 | ADD | CARRY OUT VERIFICATION OF ACARS OUTPUT RULES THROUGH MCDU IAW AMM TASK 31-36-00-740-016-A SUBTASK 31-36-00-740-085-A IAW WITH ABY WO 4160325 ATTACHED. REF TASK: 4160325 | COMPLETED
20970-0002 | - | 5784120 | A6-AOJ-1 | ADD | ENG ENTRY: PAINT CRAZING FOUND ON FUSELAGE SKIN FROM FR53-FR64 BTW STGR32LH & STGR35LH REF TASK: 5784120 | COMPLETED . DMI DD #458 CLOSED
20970-0003 | - | 5840673 | A6-AOJ-1 | ADD | ENG ENTRY: DURING INSP FOUND PAINT CRAZING ABOVE THE RADOME FUSELAGE AREA FR 1-FR 12 REF TASK: 5840673 | COMPLETED . DMI DD #479 CLOSED
20970-0004 | - | 5863421 | A6-AOJ-1 | ADD | ENG ENTRY: LH WING FLAP FIXED FAIRING 532AB& 533AB FOUND WITH PAINT DAMAGE. REF TASK: 5863421 | COMPLETED . DMI TLP #006715 CLOSED
20970-0005 | - | 5863425 | A6-AOJ-1 | ADD | ENG ENTRY: LH ENGINE I/B T/R COWLS FOUND WITH PAINT DAMAGE AT 2`O CLOCK, 3`O CLOCK AND 5` CLOCK POSITION . REF TASK: 5863425 | COMPLETED . DMI DD #489 CLOSED
20970-0006 | - | 5866181 | A6-AOJ-1 | ADD | ENG ENTRY: RH ENGINE I/B T/R COWL FOUND WITH PAINT DAMAGE AT 7`O CLOCK, 8`O CLOCK AND 9` CLOCK POSITION . REF TASK: 5866181 | COMPLETED . DMI DD #490 CLOSED
20970-0007 | - | 5872379 | A6-AOJ-1 | ADD | ENG ENTRY: LH & RH WING "PRESS AND TURN COVER" PAINT FOUND DETERIORATED. REF TASK: 5872379 | COMPLETED.DD # 491 CLOSED
20970-0008 | - | 5873846 | A6-AOJ-1 | ADD | ENG ENTRY: DURING WALK AROUND INSPECTION FOUND PAINT CRAZING ON WING TO BODY FAIRINGACCESS PANEL # 191AB. REF TASK: 5873846 | COMPLETED
20970-0009 | - | 5891577 | A6-AOJ-1 | ADD | ENG ENTRY: DURING WALK AROUND FOUND LHS AND RHS THS LE EDGE PAINT PEELED OFF REF TASK: 5891577 | COMPLETED . DMI DD #509 CLOSED
20970-0010 | - | 5892876 | A6-AOJ-1 | ADD | ENG ENTRY: REFER TO ARC INSPECTION REFUEL / DEFUEL COUPLING CAP PANEL 622HB WITH MISSING RED ARC ON THE FWD SIDE REF TASK: 5892876 | COMPLETED.DD #513 CLOSED
20970-0011 | - | 5892910 | A6-AOJ-1 | ADD | ENG ENTRY: REFER TO ARC INSPECTION L4 AND R4 DOOR ESCAPE SLIDE COVER WITH PAINT DAMAGE REF TASK: 5892910 | CANCELLED BY CUSTOMER
20970-0012 | - | 5879041 | A6-AOJ-1 | ADD | ENG ENTRY: REF TO ADD # 458 FOR PAINT CRAZING ON FUSELAGE SKIN FROM FR53-FR64 BTW STGR32LH& STGR35LH REPEATED INSPECTION TO BE C/OUT EVERY 7 DAYS. REF TASK: 5879041 | COMPLETED . DMI DD #458 CLOSED
20971-0001 | - | CWR-001 | A6-AOJ-1 | CWR | PERFORM REMOVAL / INSTALLATION LH OUTBOARD FLAP AS PER CUSTOMER WORK REQEUST; WO 5730516 ATTACHED TO BE CLOSED AFTER RECEIVING REPAIRED OUTBD FLAP OR NEW SPARE OUTBD FLAP AVAILABLE POST INSTALLATION | COMPLETED
20971-0002 | - | CWR-002 | A6-AOJ-1 | CWR | UPLOADING OF THE NAV DATABASE 2507.01 CARRY OUT NAV DATABASE CYCLE 2507 UPLOAD IN ACCORDANCE WITH AMM TASK 22-70-00-610-008 REF: WO 4231312 | COMPLETED
20971-0003 | - | CWR-003-1 | A6-AOJ-1 | CWR | 282541-AA-1 (01) / REFUEL/DEFUEL COUPLING CHAIN ASSEMBLY AND THE SPLIT RING REF TASK: 282541-AA-1 | COMPLETED
20971-0004 | - | CWR-003-2 | A6-AOJ-1 | CWR | 335100-AA-1 (01) / CABIN EMERGENCY LIGHTING REF TASK: 335100-AA-1 | COMPLETED
20971-0005 | - | CWR-003-3 | A6-AOJ-1 | CWR | 381000-01-1 (01) / POTABLE WATER SYSTEM REF TASK: 381000-01-1 | COMPLETED
20971-0006 | - | CWR-003-4 | A6-AOJ-1 | CWR | EWI_ANTENNA-REINSPECTION/W4209721 /RE-INSPECTION OF THE ANTENNA; INSPECT SN 243989-35061 (POS 7SH2) ONLY. REF: WO 4209721 | COMPLETED
20971-0007 | - | CWR-005 | A6-AOJ-1 | CWR | VERIFICATION OF THE LOAD REPORT - CARRY OUT THE VERIFICATION OF THE LOAD REPORT CARRY OUT VERIFICATION OF ACARS THROUGH MCDU IAW AMM TASK 31-36-00-740-016-A SUBTASK 31-36-00-740-085-A AS MENTIONED BELOW : 1. LOAD REPORT (15) CODES (FROM PAGE 2 TO PAGE 10) AND PRINT OPTION (FROM PAGE 2 TO PAGE 10) MUST BE SELECTED "YES" 2. PROGRAMMABLE REPORT INHIBIT TO BE ENABLED FOR ALL REPORTS IAW AMM SUBTASK 31-36-00-740-076-B REF: WO 4238373 | COMPLETED
20971-0008 | - | CWR-004 | A6-AOJ-1 | CWR | MULTIPLE REWORKS FOUND ON FUSELAGE OF A/C POST PAINT STRIPPING; IN REFERENCE TO ATTACHED TD/81620479/005/2025 ISSUE A, PERFORM THE NECESSARY ACTION FOLLOWING THE FLOW CHART PAGE 3/10(3-3). REF: WO 4245151 | COMPLETED
20972-0001 | - |  | A6-AOJ-1 | GENERIC | TASK CARD CREATED FOR TRAINING PURPOSE | COMPLETED
20985-0001 | - | 12-082-00-01 | 4L-MWB-1 | ROUTINE | INSPECTION ON ASSEMBLY - LUB* REF.: 12-082-00-01 DESCRIPTION: LUBRICATE THE LEFT MAIN LANDING GEAR FORWARD TRUNNION BEARING HOUSING AND RETRACT ARM ASSEMBLY. | COMPLETED
20985-0002 | - | 12-082-00-02 | 4L-MWB-1 | ROUTINE | INSPECTION ON ASSEMBLY - LUB* REF.: 12-082-00-02 DESCRIPTION: LUBRICATE THE RIGHT MAIN LANDING GEAR FORWARD TRUNNION BEARING HOUSING AND RETRACT ARM ASSEMBLY. | COMPLETED
20985-0003 | - | 52-091-00-01 | 4L-MWB-1 | ROUTINE | INSPECTION ON ASSEMBLY - RST* REF.: 52-091-00-01 DESCRIPTION: RESTORE EPAS BATTERY (ALKALINE, 9V) ON ALL PASSENGER ENTRY DOORS. NOTE: AMM 52-11-20-000 52-11-20-400 | CANCELLED BY OPERATOR, REF. E-MAIL DT. 21 JUL 2025 FROM CUSTOMER.
20985-0004 | - | 12-118-00-03 | 4L-MWB-1 | ROUTINE | INSPECTION ON ASSEMBLY - LUB* REF.: 12-118-00-03 DESCRIPTION: LUBRICATE THE LEFT WING NACELLE ATTACH FITTINGS. NOTE: AMM 12-21-32-600 | COMPLETED
20985-0005 | - | 12-118-00-04 | 4L-MWB-1 | ROUTINE | INSPECTION ON ASSEMBLY - LUB* REF.: 12-118-00-04 DESCRIPTION: LUBRICATE THE RIGHT WING NACELLE ATTACH FITTINGS. NOTE: AMM 12-21-32-600 | COMPLETED
20985-0006 | - | 12-012-00-01 | 4L-MWB-1 | ROUTINE | INSPECTION ON ASSEMBLY - LUB* REF.: 12-012-00-01 DESCRIPTION: LUBRICATE THE LEFT WING OUTBOARD SLATS MAIN TRACKS. ACCESS NOTE: EXTEND THE SLATS TO THE GAPPED POSITION. NOTE: AMM 12-21-08-640 | COMPLETED
20985-0007 | - | 12-012-00-02 | 4L-MWB-1 | ROUTINE | INSPECTION ON ASSEMBLY - LUB* REF.: 12-012-00-02 DESCRIPTION: LUBRICATE THE RIGHT WING OUTBOARD SLATS MAIN TRACKS. ACCESS NOTE: EXTEND THE SLATS TO THE GAPPED POSITION. NOTE: AMM 12-21-08-640 | COMPLETED
20985-0008 | - | 24-160-00-01 | 4L-MWB-1 | ROUTINE | INSPECTION ON ASSEMBLY - FNC* REF.: 24-160-00-01 DESCRIPTION: FUNCTIONALLY CHECK APU BATTERY CHARGE CAPACITY. AIRPLANE NOTE: APPLICABLE TO AIRPLANES WITH ACME BATTERY PART NUMBER 263BA101-1 OR 263BA101-2 INSTALLED. NOTE: AMM 24-30-00-700 | COMPLETED
20985-0009 | - | 24-170-00-01 | 4L-MWB-1 | ROUTINE | INSPECTION ON ASSEMBLY - FNC* REF.: 24-170-00-01 DESCRIPTION: FUNCTIONALLY CHECK MAIN BATTERY CHARGE CAPACITY. AIRPLANE NOTE: APPLICABLE TO AIRPLANES WITH ACME BATTERY PART NUMBER 263BA101-1 OR 263BA101-2 INSTALLED. NOTE: AMM 24-30-00-700 | COMPLETED
20985-0010 | - | 27-060-00-01 | 4L-MWB-1 | ROUTINE | INSPECTION ON ASSEMBLY - SVC* REF.: 27-060-00-01 DESCRIPTION: CHECK LEFT FLAP NO-BACK BRAKE OIL LEVEL AND ADD OIL AS REQUIRED. AIRPLANE NOTE: APPLICABLE TO AIRPLANE L/N 1 THROUGH 716 THAT HAVE NOT INCORPORATED SB 777-27-0084. NOTE: AMM 12-13-09-610 | COMPLETED
20985-0011 | - | 27-060-00-02 | 4L-MWB-1 | ROUTINE | INSPECTION ON ASSEMBLY - SVC* REF.: 27-060-00-02 DESCRIPTION: CHECK RIGHT FLAP NO-BACK BRAKE OIL LEVEL AND ADD OIL AS REQUIRED. AIRPLANE NOTE: APPLICABLE TO AIRPLANE L/N 1 THROUGH 716 THAT HAVE NOT INCORPORATED SB 777-27-0084. NOTE: AMM 12-13-09-610 | COMPLETED
20985-0012 | - | 12-010-00-01 | 4L-MWB-1 | ROUTINE | INSPECTION ON ASSEMBLY - LUB* REF.: 12-010-00-01 DESCRIPTION: LUBRICATE THE LEFT WING INBOARD SLAT MAIN TRACKS. ACCESS NOTE: EXTEND THE SLATS TO THE GAPPED POSITION. NOTE: AMM 12-21-08-640 | COMPLETED
20985-0013 | - | 12-010-00-02 | 4L-MWB-1 | ROUTINE | INSPECTION ON ASSEMBLY - LUB* REF.: 12-010-00-02 DESCRIPTION: LUBRICATE THE RIGHT WING INBOARD SLAT MAIN TRACKS. ACCESS NOTE: EXTEND THE SLATS TO THE GAPPED POSITION. NOTE: AMM 12-21-08-640 | COMPLETED
20985-0014 | - | 27-020-00-01 | 4L-MWB-1 | ROUTINE | INSPECTION ON ASSEMBLY - SVC* REF.: 27-020-00-01 DESCRIPTION: CHECK SLAT POWER DRIVE UNIT GEARBOX AND SLAT ELECTRIC MOTOR OIL LEVELS AND ADD OIL AS REQUIRED. NOTE: AMM 12-13-08-610 | COMPLETED
20985-0015 | - | 27-030-00-01 | 4L-MWB-1 | ROUTINE | INSPECTION ON ASSEMBLY - SVC* REF.: 27-030-00-01 DESCRIPTION: CHECK LEFT INBOARD AND OUTBOARD LEADING EDGE NO-BACK BRAKE OFFSET GEARBOX OIL LEVELS AND ADD OIL AS REQUIRED. ACCESS NOTE: 521ACB IS APPLICABLE TO THIS TASK FOR 777-200/200ER/300 ONLY. 521AFB IS APPLICABLE TO THIS TASK FOR 777-200LR/300ER/F ONLY. 621ACB IS APPLICABLE TO THIS TASK FOR 777-200/200ER/300 ONLY. 621AFB IS APPLICABLE TO THIS TASK FOR 777-200LR/300ER/F ONLY. NOTE: AMM 12-13-08-610 | COMPLETED
20985-0016 | - | 27-030-00-02 | 4L-MWB-1 | ROUTINE | INSPECTION ON ASSEMBLY - SVC* REF.: 27-030-00-02 DESCRIPTION: CHECK RIGHT INBOARD AND OUTBOARD LEADING EDGE NO-BACK BRAKE OFFSET GEARBOX OIL LEVELS AND ADD OIL AS REQUIRED. ACCESS NOTE: 521ACB IS APPLICABLE TO THIS TASK FOR 777-200/200ER/300 ONLY. 521AFB IS APPLICABLE TO THIS TASK FOR 777-200LR/300ER/F ONLY. 621ACB IS APPLICABLE TO THIS TASK FOR 777-200/200ER/300 ONLY. 621AFB IS APPLICABLE TO THIS TASK FOR 777-200LR/300ER/F ONLY. NOTE: AMM 12-13-08-610 | COMPLETED
20985-0017 | - | 27-040-00-01 | 4L-MWB-1 | ROUTINE | INSPECTION ON ASSEMBLY - SVC* REF.: 27-040-00-01 DESCRIPTION: CHECK FLAP POWER DRIVE UNIT GEARBOX AND FLAP ELECTRIC MOTOR OIL LEVELS AND ADD OIL AS REQUIRED. NOTE: AMM 12-13-09-610 | COMPLETED
20985-0018 | - | 27-050-00-01 | 4L-MWB-1 | ROUTINE | INSPECTION ON ASSEMBLY - SVC* REF.: 27-050-00-01 DESCRIPTION: CHECK LEFT INBOARD AND OUTBOARD FLAP TRANSMISSION OIL LEVELS AND ADD OIL AS REQUIRED. NOTE: AMM 12-13-09-610 | COMPLETED
20985-0019 | - | 27-050-00-02 | 4L-MWB-1 | ROUTINE | INSPECTION ON ASSEMBLY - SVC* REF.: 27-050-00-02 DESCRIPTION: CHECK RIGHT INBOARD AND OUTBOARD FLAP TRANSMISSION OIL LEVELS AND ADD OIL AS REQUIRED. NOTE: AMM 12-13-09-610 | COMPLETED
20985-0020 | - | 12-092-00-01 | 4L-MWB-1 | ROUTINE | INSPECTION ON ASSEMBLY - LUB* REF.: 12-092-00-01 DESCRIPTION: LUBRICATE THE AFT LARGE CARGO DOOR HINGE PINS. AIRPLANE NOTE: AIRPLANES WITH AFT LARGE CARGO DOOR. NOTE: AMM 12-21-21-640 | COMPLETED
20985-0021 | - | 12-090-00-01 | 4L-MWB-1 | ROUTINE | INSPECTION ON ASSEMBLY - LUB* REF.: 12-090-00-01 DESCRIPTION: LUBRICATE THE FORWARD LARGE CARGO DOOR HINGE PINS. NOTE: AMM 12-21-21-640 | COMPLETED
20985-0022 | - | 54-536-01-01 | 4L-MWB-1 | ROUTINE | INSPECTION ON ASSEMBLY - DET* REF.: 54-536-01-01 DESCRIPTION: INTERNAL - DETAILED: LEFT NACELLE STRUT LEFT NACELLE STRUT - STRUT-TO-WING ATTACHMENTS INCLUDING THE UPPER LINK, SIDE LINKS, DIAGONAL BRACE (IN SITU), THE ASSOCIATED FUSE PINS, AND WING AND STRUT ATTACHMENT FITTING LUGS. ACCESS NOTE: FUSE PIN REMOVAL NOT REQUIRED. NOTE: AMM 54-05-03-211 | COMPLETED
20985-0023 | - | 52-040-00-01 | 4L-MWB-1 | ROUTINE | INSPECTION ON ASSEMBLY - DET* REF.: 52-040-00-01 DESCRIPTION: INSPECT (DETAILED) BULK CARGO DOOR SEALS. NOTE: AMM 52-09-04-200 | COMPLETED
20985-0024 | - | 54-544-02-01 | 4L-MWB-1 | ROUTINE | INSPECTION ON ASSEMBLY - DET* REF.: 54-544-02-01 DESCRIPTION: INTERNAL - DETAILED: RIGHT NACELLE STRUT RIGHT NACELLE STRUT - STRUT-TO-WING ATTACHMENTS INCLUDING THE UPPER LINK, SIDE LINKS, DIAGONAL BRACE (IN SITU), THE ASSOCIATED FUSE PINS, AND WING AND STRUT ATTACHMENT FITTING LUGS. ACCESS NOTE: FUSE PIN REMOVAL NOT REQUIRED. NOTE: AMM 54-05-03-211 | COMPLETED
20985-0025 | - | 53-596-00-01 | 4L-MWB-1 | ROUTINE | INSPECTION ON ASSEMBLY - GVI* REF.: 53-596-00-01 DESCRIPTION: EXTERNAL - GENERAL VISUAL: AREA ABOVE MAIN DECK COMPARTMENT CEILING AREA ABOVE MAIN DECK COMPARTMENT CEILING - CROWN SKIN PANEL BODY STATION 1434-1832 CIRCUMFERENTIAL SKIN STRINGER SPLICE BODY STATION 1434 LONGITUDINAL SKIN LAP SPLICES. | COMPLETED
20985-0026 | - | 12-081-00-01 | 4L-MWB-1 | ROUTINE | INSPECTION ON ASSEMBLY - LUB* REF.: 12-081-00-01 DESCRIPTION: LUBRICATE THE LEFT MAIN LANDING GEAR TRUCK BEAM AND INNER CYLINDER PIVOT JOINTS. | COMPLETED
20985-0027 | - | 12-081-00-03 | 4L-MWB-1 | ROUTINE | INSPECTION ON ASSEMBLY - LUB* REF.: 12-081-00-03 DESCRIPTION: LUBRICATE THE RIGHT MAIN LANDING GEAR TRUCK BEAM AND INNER CYLINDER PIVOT JOINTS. | COMPLETED
20985-0028 | - | 27-450-00-01 | 4L-MWB-1 | ROUTINE | INSPECTION ON ASSEMBLY - DET* REF.: 27-450-00-01 DESCRIPTION: INSPECT (DETAILED) THE STABILIZER TRIM BALLSCREW, BALLNUT, AND BALLNUT RETURN TUBES. NOTE: AMM 27-41-13-220 | COMPLETED
20985-0029 | - | 33-080-00-01 | 4L-MWB-1 | ROUTINE | INSPECTION ON ASSEMBLY - FNC* REF.: 33-080-00-01 DESCRIPTION: FUNCTIONALLY CHECK EMERGENCY LIGHTS BATTERY PACKS FOR PROPER CAPACITY. NOTE: AMM 33-51-06-200 | COMPLETED
20985-0030 | - | 12-006-00-01 | 4L-MWB-1 | ROUTINE | INSPECTION ON ASSEMBLY - LUB* REF.: 12-006-00-01 DESCRIPTION: LUBRICATE THE STABILIZER TRIM BALLSCREW AND BALLSCREW ACTUATOR. NOTE: AMM 12-21-05-600 | COMPLETED
20985-0031 | - | 12-070-00-01 | 4L-MWB-1 | ROUTINE | INSPECTION ON ASSEMBLY - LUB* REF.: 12-070-00-01 12-070-00-10 DESCRIPTION: LUBRICATE THE NOSE LANDING GEAR STEERING AND ACTUATING COMPONENTS AND MECHANISMS NOTE: AMM 12-21-12-640 | COMPLETED
20985-0032 | - | 12-070-00-10 | 4L-MWB-1 | ROUTINE | INSPECTION ON ASSEMBLY - LUB* REF.: 12-070-00-01 12-070-00-10 DESCRIPTION: LUBRICATE THE NOSE LANDING GEAR STEERING AND ACTUATING COMPONENTS AND MECHANISMS NOTE: AMM 12-21-12-640 | COMPLETED
20985-0033 | - | 12-074-00-01 | 4L-MWB-1 | ROUTINE | INSPECTION ON ASSEMBLY - LUB* REF.: 12-074-00-01 DESCRIPTION: LUBRICATE THE NOSE LANDING GEAR DOORS AND DOOR ACTUATING MECHANISMS NOTE: AMM 12-21-13-640 | COMPLETED
20985-0034 | - | 12-086-00-01 | 4L-MWB-1 | ROUTINE | INSPECTION ON ASSEMBLY - LUB* REF.: 12-086-00-01 DESCRIPTION: LUBRICATE THE LEFT MAIN LANDING GEAR DOORS AND ACTUATING MECHANISMS AIRPLANE NOTE: LUBRICATION OF THE DRAG BRACE DOOR ACTUATION ROD IS LIMITED TO PRODUCTION LINE NUMBERS 1-19. LINE NUMBERS 20 AND ON DO NOT HAVE THIS COMPONENT. NOTE: AMM 12-21-15-640 | COMPLETED
20985-0035 | - | 12-086-00-02 | 4L-MWB-1 | ROUTINE | INSPECTION ON ASSEMBLY - LUB* REF.: 12-086-00-02 DESCRIPTION: LUBRICATE THE RIGHT MAIN LANDING GEAR DOORS AND ACTUATING MECHANISMS AIRPLANE NOTE: LUBRICATION OF THE DRAG BRACE DOOR ACTUATION ROD IS LIMITED TO PRODUCTION LINE NUMBERS 1-19. LINE NUMBERS 20 AND ON DO NOT HAVE THIS COMPONENT. NOTE: AMM 12-21-15-640 | COMPLETED
20985-0036 | - | 12-088-00-01 | 4L-MWB-1 | ROUTINE | INSPECTION ON ASSEMBLY - LUB* REF.: 12-088-00-01 DESCRIPTION: LUBRICATE THE LEFT MAIN LANDING GEAR SUPPORT BEAM NOTE: AMM 12-21-11-640 | COMPLETED
20985-0037 | - | 12-088-00-02 | 4L-MWB-1 | ROUTINE | INSPECTION ON ASSEMBLY - LUB* REF.: 12-088-00-02 DESCRIPTION: LUBRICATE THE RIGHT MAIN LANDING GEAR SUPPORT BEAM NOTE: AMM 12-21-11-640 | COMPLETED
20985-0038 | - | 12-080-00-01 | 4L-MWB-1 | ROUTINE | INSPECTION ON ASSEMBLY - LUB* REF.: 12-080-00-01 DESCRIPTION: LUBRICATE THE LEFT MAIN LANDING GEAR COMPONENTS AND ACTUATING MECHANISMS NOTE: AMM 12-21-14-640 | COMPLETED
20985-0039 | - | 12-080-00-02 | 4L-MWB-1 | ROUTINE | INSPECTION ON ASSEMBLY - LUB* REF.: 12-080-00-02 DESCRIPTION: LUBRICATE THE RIGHT MAIN LANDING GEAR COMPONENTS AND ACTUATING MECHANISMS NOTE: AMM 12-21-14-640 | COMPLETED
20985-0040 | - | 53-816-00-01 | 4L-MWB-1 | ROUTINE | INSPECTION ON ASSEMBLY - ZNL* REF.: 53-816-00-01 DESCRIPTION: INTERNAL - ZONAL (GV): FORWARD CARGO COMPARTMENT PERFORM AN INTERNAL ZONAL INSPECTION (GV) OF THE FORWARD CARGO COMPARTMENT. ACCESS NOTE: CARGO LINER REMOVAL NOT REQUIRED. NOTE: AMM 05-41-01-210 | COMPLETED
20985-0041 | - | 53-574-00-01 | 4L-MWB-1 | ROUTINE | INSPECTION ON ASSEMBLY - GVI* REF.: 53-574-00-01 DESCRIPTION: EXTERNAL - GENERAL VISUAL: AREA ABOVE MAIN DECK COMPARTMENT CEILING AREA ABOVE MAIN DECK COMPARTMENT CEILING - CIRCUMFERENTIAL SKIN/ STRINGER SPLICE BODY STATION 1035. | COMPLETED
20985-0042 | - | 53-579-00-01 | 4L-MWB-1 | ROUTINE | INSPECTION ON ASSEMBLY - GVI* REF.: 53-579-00-01 DESCRIPTION: EXTERNAL - GENERAL VISUAL: AREA ABOVE MAIN DECK COMPARTMENT CEILING AREA ABOVE MAIN DECK COMPARTMENT CEILING - CROWN SKIN PANEL BODY STATION 1035-1434. LONGITUDINAL SKIN LAP SPLICES | COMPLETED
20985-0043 | - | 53-601-00-01 | 4L-MWB-1 | ROUTINE | INSPECTION ON ASSEMBLY - GVI* REF.: 53-601-00-01 DESCRIPTION: EXTERNAL - GENERAL VISUAL: PASSENGER COMPARTMENT PASSENGER COMPARTMENT - ENTRY DOOR - CUTOUT STOP FITTING ACCESS NOTE: DOOR IN OPEN POSITION. INSPECTION FROM INSIDE THE CABIN. RESTRAINT/SAFETY EQUIPMENT REQUIRED. SIDEWALL LINING REMOVAL NOT REQUIRED. NOTE: AMM 53-05-03-210 | COMPLETED
20985-0044 | - | 53-583-00-01 | 4L-MWB-1 | ROUTINE | INSPECTION ON ASSEMBLY - GVI* REF.: 53-583-00-01 DESCRIPTION: EXTERNAL - GENERAL VISUAL: PASSENGER COMPARTMENT PASSENGER COMPARTMENT - ENTRY DOOR - CUTOUT STOP FITTINGS ACCESS NOTE: DOOR IN OPEN POSITION. INSPECTION FROM INSIDE THE CABIN. RESTRAINT/SAFETY EQUIPMENT REQUIRED. SIDEWALL LINING REMOVAL NOT REQUIRED. NOTE: AMM 53-05-03-210 | COMPLETED
20985-0045 | - | 53-535-00-01 | 4L-MWB-1 | ROUTINE | INSPECTION ON ASSEMBLY - GVI* REF.: 53-535-00-01 DESCRIPTION: EXTERNAL - GENERAL VISUAL: BULK CARGO COMPARTMENT BULK CARGO COMPARTMENT - BULK CARGO DOOR - CUTOUT STOP FITTINGS NOTE: AMM 53-05-03-210 | COMPLETED
20985-0046 | - | 53-599-00-01 | 4L-MWB-1 | ROUTINE | INSPECTION ON ASSEMBLY - GVI* REF.: 53-599-00-01 DESCRIPTION: EXTERNAL - GENERAL VISUAL: PASSENGER COMPARTMENT PASSENGER COMPARTMENT - ENTRY DOOR - CUTOUT STOP FITTING ACCESS NOTE: DOOR IN OPEN POSITION. INSPECTION FROM INSIDE THE CABIN. RESTRAINT/SAFETY EQUIPMENT REQUIRED. SIDEWALL LINING REMOVAL NOT REQUIRED. NOTE: AMM 53-05-03-210 | COMPLETED
20985-0047 | - | 53-551-00-01 | 4L-MWB-1 | ROUTINE | INSPECTION ON ASSEMBLY - GVI* REF.: 53-551-00-01 DESCRIPTION: EXTERNAL - GENERAL VISUAL: PASSENGER COMPARTMENT - LEFT PASSENGER COMPARTMENT - LEFT - ENTRY DOOR - CUTOUT STOP FITTINGS ACCESS NOTE: DOOR IN OPEN POSITION. INSPECTION FROM INSIDE THE CABIN. RESTRAINT/SAFETY EQUIPMENT REQUIRED. SIDEWALL LINING REMOVAL NOT REQUIRED. NOTE: AMM 53-05-03-210 | COMPLETED
20985-0048 | - | 53-582-00-01 | 4L-MWB-1 | ROUTINE | INSPECTION ON ASSEMBLY - GVI* REF.: 53-582-00-01 DESCRIPTION: EXTERNAL - GENERAL VISUAL: PASSENGER COMPARTMENT PASSENGER COMPARTMENT - ENTRY DOOR - CUTOUT STOP FITTINGS ACCESS NOTE: DOOR IN OPEN POSITION. INSPECTION FROM INSIDE THE CABIN. RESTRAINT/SAFETY EQUIPMENT REQUIRED. SIDEWALL LINING REMOVAL NOT REQUIRED. NOTE: AMM 53-05-03-210 | COMPLETED
20985-0049 | - | 53-562-00-01 | 4L-MWB-1 | ROUTINE | INSPECTION ON ASSEMBLY - GVI* REF.: 53-562-00-01 DESCRIPTION: EXTERNAL - GENERAL VISUAL: PASSENGER COMPARTMENT - LEFT PASSENGER COMPARTMENT - LEFT - ENTRY DOOR - CUTOUT STOP FITTINGS ACCESS NOTE: DOOR IN OPEN POSITION. INSPECTION FROM INSIDE THE CABIN. RESTRAINT/SAFETY EQUIPMENT REQUIRED. SIDEWALL LINING REMOVAL NOT REQUIRED. NOTE: AMM 53-05-03-210 | COMPLETED
20985-0050 | - | 53-563-00-01 | 4L-MWB-1 | ROUTINE | INSPECTION ON ASSEMBLY - GVI* REF.: 53-563-00-01 DESCRIPTION: EXTERNAL - GENERAL VISUAL: PASSENGER COMPARTMENT - RIGHT PASSENGER COMPARTMENT - RIGHT - ENTRY DOOR - CUTOUT STOP FITTINGS ACCESS NOTE: DOOR IN OPEN POSITION. INSPECTION FROM INSIDE THE CABIN. RESTRAINT/SAFETY EQUIPMENT REQUIRED. SIDEWALL LINING REMOVAL NOT REQUIRED. NOTE: AMM 53-05-03-210 | COMPLETED
20985-0051 | - | 53-552-00-01 | 4L-MWB-1 | ROUTINE | INSPECTION ON ASSEMBLY - GVI* REF.: 53-552-00-01 DESCRIPTION: EXTERNAL - GENERAL VISUAL: PASSENGER COMPARTMENT - RIGHT PASSENGER COMPARTMENT - RIGHT - ENTRY DOOR - CUTOUT STOP FITTINGS ACCESS NOTE: DOOR IN OPEN POSITION. INSPECTION FROM INSIDE THE CABIN. RESTRAINT/SAFETY EQUIPMENT REQUIRED. SIDEWALL LINING REMOVAL NOT REQUIRED. NOTE: AMM 53-05-03-210 | COMPLETED
20985-0052 | - | 20-270-01-01 | 4L-MWB-1 | ROUTINE | INSPECTION ON ASSEMBLY - FNC* REF.: 20-270-01-01 DESCRIPTION: FUNCTIONALLY CHECK (USING LOOP RESISTANCE TESTER OR EQUIVALENT EQUIPMENT) THE LEFT WING ACTUATOR CONTROL ELECTRONICS (ACES) WIRE BUNDLE SHIELDING SYSTEM FROM THE ACES TO THE VARIOUS CONTROL SURFACE POWER CONTROL UNITS (PCUS) EXTERNAL TO THE PRESSURE VESSEL (AILERONS, FLAPERONS, SPOILERS). (L/HIRF) ACCESS NOTE: REMOVAL OF PANEL 544BB AND 544CB ARE REQUIRED ONLY FOR 777-200, 777-200ER AND 777-300. REMOVAL OF PANEL 544DB AND 561LB ARE REQUIRED ONLY FOR 777-200LR, 777F AND 777-300ER. NOTE: AMM 05-55-41-200 | COMPLETED
20985-0053 | - | 20-280-00-01 | 4L-MWB-1 | ROUTINE | INSPECTION ON ASSEMBLY - FNC* REF.: 20-280-00-01 DESCRIPTION: FUNCTIONALLY CHECK (USING LOOP RESISTANCE TESTER OR EQUIVALENT EQUIPMENT) THE ACTUATOR CONTROL ELECTRONICS (ACES) WIRE BUNDLE SHIELDING SYSTEM FROM THE ACES TO THE ELEVATOR AND RUDDER POWER CONTROL UNITS (PCUS), AND TO THE STABILIZER TRIM CONTROL MODULES (STCMS) EXTERNAL TO THE PRESSURE VESSEL. (L/HIRF) ACCESS NOTE: ACCESS PANELS 324CL, 324DL, 324EL, 324FL, 335EB, 335FB, 335GB, 345EB, 345FB AND 345GB ARE APPLICABLE TO LINE NUMBER 1 TO 422. ACCESS PANELS 324CXL, 324DXL, 335EXB, 335GXB, 345EXB AND 345GXB ARE APPLICABLE TO LINE NUMBER 423 AND ON. NOTE: AMM 05-55-41-200 | COMPLETED
20985-0054 | - | 20-270-02-01 | 4L-MWB-1 | ROUTINE | INSPECTION ON ASSEMBLY - FNC* REF.: 20-270-02-01 DESCRIPTION: FUNCTIONALLY CHECK (USING LOOP RESISTANCE TESTER OR EQUIVALENT EQUIPMENT) THE RIGHT WING ACTUATOR CONTROL ELECTRONICS (ACES) WIRE BUNDLE SHIELDING SYSTEM FROM THE ACES TO THE VARIOUS CONTROL SURFACE POWER CONTROL UNITS (PCUS) EXTERNAL TO THE PRESSURE VESSEL (AILERONS, FLAPERONS, SPOILERS). (L/HIRF) ACCESS NOTE: REMOVAL OF PANEL 644BB AND 644CB ARE REQUIRED ONLY FOR 777-200, 777-200ER AND 777-300. REMOVAL OF PANEL 644DB AND 661LB ARE REQUIRED ONLY FOR 777-200LR, 777F AND 777-300ER. NOTE: AMM 05-55-41-200 | COMPLETED
20985-0055 | - | 53-528-00-01 | 4L-MWB-1 | ROUTINE | INSPECTION ON ASSEMBLY - GVI* REF.: 53-528-00-01 DESCRIPTION: EXTERNAL - GENERAL VISUAL: AREA BELOW AFT CARGO COMPARTMENT AREA BELOW AFT CARGO COMPARTMENT - AFT LARGE CARGO DOOR - CUTOUT LATCHES AND BACKUP STRUCTURE. AIRPLANE NOTE: AIRPLANES WITH AFT LARGE CARGO DOOR. NOTE: AMM 53-05-03-210 | COMPLETED
20985-0056 | - | 53-868-00-01 | 4L-MWB-1 | ROUTINE | INSPECTION ON ASSEMBLY - ZNL* REF.: 53-868-00-01 DESCRIPTION: INTERNAL - ZONAL (GV): BULK CARGO COMPARTMENT PERFORM AN INTERNAL ZONAL INSPECTION (GV) OF THE BULK CARGO COMPARTMENT ACCESS NOTE: CARGO LINER REMOVAL NOT REQUIRED NOTE: AMM 05-41-01-210 | COMPLETED
20985-0057 | - | 53-513-00-01 | 4L-MWB-1 | ROUTINE | INSPECTION ON ASSEMBLY - GVI* REF.: 53-513-00-01 DESCRIPTION: EXTERNAL - GENERAL VISUAL: AREA BELOW FORWARD CARGO COMPARTMENT AREA BELOW FORWARD CARGO COMPARTMENT LARGE CARGO DOOR - DOOR CUTOUT, LATCH AND BACKUP STRUCTURE. NOTE: AMM 53-05-03-210 | COMPLETED
20985-0058 | - | 12-034-00-01 | 4L-MWB-1 | ROUTINE | INSPECTION ON ASSEMBLY - LUB* REF.: 12-034-00-01 DESCRIPTION: LUBRICATE THE LEFT WING TRAILING EDGE FLAP TRANSMISSIONS, BALLSCREWS AND GIMBALS ACCESS NOTE: EXTEND TRAILING EDGE FLAPS TO 30 UNIT POSITION. NOTE: AMM 12-21-09-640 | COMPLETED
20985-0059 | - | 12-034-00-02 | 4L-MWB-1 | ROUTINE | INSPECTION ON ASSEMBLY - LUB* REF.: 12-034-00-02 DESCRIPTION: LUBRICATE THE RIGHT WING TRAILING EDGE FLAP TRANSMISSIONS, BALLSCREWS AND GIMBALS ACCESS NOTE: EXTEND TRAILING EDGE FLAPS TO 30 UNIT POSITION. NOTE: AMM 12-21-09-640 | COMPLETED.
20985-0060 | - | 12-034-00-11 | 4L-MWB-1 | ROUTINE | INSPECTION ON ASSEMBLY - LUB* REF.: 12-034-00-11 DESCRIPTION: LUBRICATE THE LEFT WING TRAILING EDGE FLAP TRANSMISSIONS, BALLSCREWS AND GIMBALS ACCESS NOTE: EXTEND TRAILING EDGE FLAPS TO 30 UNIT POSITION. NOTE: AMM 12-21-09-640 | COMPLETETD
20985-0061 | - | 12-034-00-12 | 4L-MWB-1 | ROUTINE | INSPECTION ON ASSEMBLY - LUB* REF.: 12-034-00-12 DESCRIPTION: LUBRICATE THE RIGHT WING TRAILING EDGE FLAP TRANSMISSIONS, BALLSCREWS AND GIMBALS ACCESS NOTE: EXTEND TRAILING EDGE FLAPS TO 30 UNIT POSITION. NOTE: AMM 12-21-09-640 | COMPLETED.
20985-0062 | - | 12-050-00L | 4L-MWB-1 | ROUTINE | INSPECTION ON ASSEMBLY - LUB* REF.: 12-050-00-01, 12-050-00-03, 12-050-00-11, 12-050-00-21, 12-050-00-31, 12-050-00-41, 12-050-00-51 DESCRIPTION: LUBRICATE THE WING TRAILING EDGE FLAP SUPPORTS AND SUPPORT MECHANISMS ACCESS NOTE: EXTEND TRAILING EDGE FLAPS TO 30 UNIT POSITION. NOTE: AMM 12-21-09-640 | COMPLETED
20985-0063 | - | 12-050-00R | 4L-MWB-1 | ROUTINE | INSPECTION ON ASSEMBLY - LUB* REF.: 12-050-00-02, 12-050-00-04, 12-050-00-12, 12-050-00-22, 12-050-00-32, 12-050-00-42, 12-050-00-52 DESCRIPTION: LUBRICATE THE WING TRAILING EDGE FLAP SUPPORTS AND SUPPORT MECHANISMS ACCESS NOTE: EXTEND TRAILING EDGE FLAPS TO 30 UNIT POSITION. NOTE: AMM 12-21-09-640 | COMPLETED
20985-0064 | - | 53-840-00-01 | 4L-MWB-1 | ROUTINE | INSPECTION ON ASSEMBLY - ZNL* REF.: 53-840-00-01 DESCRIPTION: EXTERNAL - ZONAL (GV): RIGHT MAIN LANDING GEAR WHEEL WELL - FROM THE GROUND PERFORM AN EXTERNAL ZONAL INSPECTION (GV) OF THE RIGHT MAIN LANDING GEAR WHEEL WELL STRUCTURE AND SYSTEMS INSTALLATIONS - AS VIEWED FROM THE GROUND WITH WHEEL WELL DOORS OPENED. NOTE: AMM 05-41-01-210 | COMPLETED
20985-0065 | - | 53-836-00-01 | 4L-MWB-1 | ROUTINE | INSPECTION ON ASSEMBLY - ZNL* REF.: 53-836-00-01 DESCRIPTION: EXTERNAL - ZONAL (GV): LEFT MAIN LANDING GEAR WHEEL WELL - FROM THE GROUND PERFORM AN EXTERNAL ZONAL INSPECTION (GV) OF THE LEFT MAIN LANDING GEAR WHEEL WELL STRUCTURE AND SYSTEMS INSTALLATIONS - (AS VIEWED FROM THE GROUND WITH THE MAIN LANDING GEAR DOORS OPENED) NOTE: AMM 05-41-01-210 | COMPLETED
20985-0066 | - | 12-002-01-01 | 4L-MWB-1 | ROUTINE | INSPECTION ON ASSEMBLY - LUB* REF.: 12-002-01-01 12-002-01-02 DESCRIPTION: LUBRICATE THE ELEVATOR POWER CONTROL UNITS (PCU'S) AND ELEVATOR HINGES. | COMPLETED
20985-0067 | - | 12-002-01-02 | 4L-MWB-1 | ROUTINE | INSPECTION ON ASSEMBLY - LUB* REF.: 12-002-01-01 12-002-01-02 DESCRIPTION: LUBRICATE THE ELEVATOR POWER CONTROL UNITS (PCU'S) AND ELEVATOR HINGES. | COMPLETED
20985-0068 | - | 12-004-00-01 | 4L-MWB-1 | ROUTINE | INSPECTION ON ASSEMBLY - LUB* REF.: 12-004-00-01 DESCRIPTION: LUBRICATE THE RUDDER AND RUDDER TAB HINGE BEARINGS, RUDDER POWER CONTROL UNITS (PCU'S) REACTION LINK ROD ENDS AND PCU ROD ENDS. | COMPLETED
20985-0069 | - | 34-020-00-04 | 4L-MWB-1 | ROUTINE | INSPECTION ON ASSEMBLY - FNC* REF.: 34-020-00-04 34-020-00-05 DESCRIPTION: FUNCTIONALLY CHECK ATC TRANSPONDER SYSTEM (SEE REFERENCE FAR 91.413). NOTE: AMM 34-53-00-730 | THIS TASK IS N/A DUE IFR-6000 USED. REF. TO CUSTOMER CARD 34-020-00-05 (TASK CARD 20985-0070)
20985-0070 | - | 34-020-00-05 | 4L-MWB-1 | ROUTINE | INSPECTION ON ASSEMBLY - FNC* REF.: 34-020-00-04 34-020-00-05 DESCRIPTION: FUNCTIONALLY CHECK ATC TRANSPONDER SYSTEM (SEE REFERENCE FAR 91.413). NOTE: AMM 34-53-00-730 | COMPLETED
20985-0071 | - | 38-010-00-01 | 4L-MWB-1 | ROUTINE | INSPECTION ON ASSEMBLY - RST* REF.: 38-010-00-01 DESCRIPTION: DISINFECT POTABLE WATER SUPPLY SYSTEM. (AS REQUIRED BY THE APPLICABLE REGULATORY AUTHORITY.) | COMPLETED
20985-0072 | - | 12-024-00-01 | 4L-MWB-1 | ROUTINE | INSPECTION ON ASSEMBLY - LUB* REF.: 12-024-00-01 DESCRIPTION: LUBRICATE THE LEFT WING AILERON POWER CONTROL UNIT (PCU'S) ROD ENDS AND REACTION LINKS, AND AILERON HINGE FITTINGS. ACCESS NOTE: ACCESS PANEL 561QBB IS APPLICABLE TO THIS TASK FOR 777-300ER/200LR/F. ACCESS PANEL 661QBB IS APPLICABLE TO THIS TASK FOR 777-300ER/200LR/F ONLY. NOTE: AMM 12-21-07-600 | COMPLETED
20985-0073 | - | 12-024-00-02 | 4L-MWB-1 | ROUTINE | INSPECTION ON ASSEMBLY - LUB* REF.: 12-024-00-02 DESCRIPTION: LUBRICATE THE RIGHT WING AILERON POWER CONTROL UNIT (PCU'S) ROD ENDS AND REACTION LINKS, AND AILERON HINGE FITTINGS. ACCESS NOTE: ACCESS PANEL 561QBB IS APPLICABLE TO THIS TASK FOR 777-300ER/200LR/F. ACCESS PANEL 661QBB IS APPLICABLE TO THIS TASK FOR 777-300ER/200LR/F ONLY. NOTE: AMM 12-21-07-600 | COMPLETED.
20985-0074 | - | 12-026-00-01 | 4L-MWB-1 | ROUTINE | INSPECTION ON ASSEMBLY - LUB* REF.: 12-026-00-01 DESCRIPTION: LUBRICATE LEFT WING FLAPERON POWER CONTROL UNIT (PCU'S) ROD ENDS, HINGE FITTINGS AND PCU YOKE ASSEMBLIES (IF INSTALLED) NOTE: THE NEW FLAPERON PCU YOKE ASSEMBLIES WERE INTRODUCED AT LINE POSITION 357 AND ON OR INCORPORATED THROUGH SB 777-27-0049. EXAMINE THE FLAPERON PCU YOKE ASSEMBLIES FOR GREASE FITTINGS. IF PRESENT, LUBRICATE THE YOKE ASSEMBLIES (4 FITTINGS). ACCESS NOTE: EXTEND TRAILING EDGE FLAPS. NOTE: AMM 12-21-07-600 | COMPLETED
20985-0075 | - | 12-026-00-02 | 4L-MWB-1 | ROUTINE | INSPECTION ON ASSEMBLY - LUB* REF.: 12-026-00-02 DESCRIPTION: LUBRICATE RIGHT WING FLAPERON POWER CONTROL UNIT (PCU'S) ROD ENDS, HINGE FITTINGS AND PCU YOKE ASSEMBLIES (IF INSTALLED) NOTE: THE NEW FLAPERON PCU YOKE ASSEMBLIES WERE INTRODUCED AT LINE POSITION 357 AND ON OR INCORPORATED THROUGH SB 777-27-0049. EXAMINE THE FLAPERON PCU YOKE ASSEMBLIES FOR GREASE FITTINGS. IF PRESENT, LUBRICATE THE YOKE ASSEMBLIES (4 FITTINGS). ACCESS NOTE: EXTEND TRAILING EDGE FLAPS. NOTE: AMM 12-21-07-600 | COMPLETED.
20985-0076 | - | 52-090-00-02 | 4L-MWB-1 | ROUTINE | INSPECTION ON ASSEMBLY - OPC*-OPERATIONAL RECURRING REF.: 52-090-00-02 DESCRIPTION: OPERATIONALLY CHECK EPAS BATTERY FOR PROPER CHARGE ON ALL PASSENGER ENTRY DOORS. NOTE: AMM 52-11-20-200 52-11-20-710 | COMPLETED
20985-0077 | - | 32-810-02-01 | 4L-MWB-1 | ROUTINE | INSPECTION ON ASSEMBLY - ZNL* REF.: 32-810-02-01 DESCRIPTION: EXTERNAL - ZONAL (GV): RIGHT MAIN LANDING GEAR AND LANDING GEAR DOORS PERFORM AN EXTERNAL ZONAL INSPECTION (GV) OF THE RIGHT MAIN LANDING GEAR AND LANDING GEAR DOOR. (EZAP) | COMPLETED
20985-0078 | - | 24-075-00-01 | 4L-MWB-1 | ROUTINE | ENGINE NO1 INSPECTION ON ASSEMBLY - VCK*-VISUAL CHECK RECURRING REF.: 24-075-00-01 24-075-00-02 DESCRIPTION: INSPECT THE IDG SCAVENGE FILTER (AND CHARGE FILTER IF INSTALLED). | COMPLETED
20985-0079 | - | 24-075-00-02 | 4L-MWB-1 | ROUTINE | ENGINE NO2 INSPECTION ON ASSEMBLY - VCK*-VISUAL CHECK RECURRING REF.: 24-075-00-01 24-075-00-02 DESCRIPTION: INSPECT THE IDG SCAVENGE FILTER (AND CHARGE FILTER IF INSTALLED). | COMPLETED
20985-0080 | - | 24-040-00-01 | 4L-MWB-1 | ROUTINE | ENGINE NO1 INSPECTION ON ASSEMBLY - SVC* REF.: 24-040-00-01 24-040-00-02 DESCRIPTION: CHANGE IDG OIL . | COMPLETED
20985-0081 | - | 24-040-00-02 | 4L-MWB-1 | ROUTINE | ENGINE NO2 INSPECTION ON ASSEMBLY - SVC* REF.: 24-040-00-01 24-040-00-02 DESCRIPTION: CHANGE IDG OIL . | COMPLETED
20985-0082 | - | 24-070-00-01 | 4L-MWB-1 | ROUTINE | ENGINE NO1 INSPECTION ON ASSEMBLY - DIS*-DISCARD RECURRING REF.: 24-070-00-01 24-070-00-02 DESCRIPTION: REPLACE IDG SCAVENGE FILTER ELEMENT (AND CHARGE FILTER ELEMENT IF INSTALLED). | COMPLETED
20985-0083 | - | 24-070-00-02 | 4L-MWB-1 | ROUTINE | ENGINE NO2 INSPECTION ON ASSEMBLY - DIS*-DISCARD RECURRING REF.: 24-070-00-01 24-070-00-02 DESCRIPTION: REPLACE IDG SCAVENGE FILTER ELEMENT (AND CHARGE FILTER ELEMENT IF INSTALLED). | COMPLETED
20985-0084 | - | 32-020-00-01 | 4L-MWB-1 | ROUTINE | INSPECTION ON ASSEMBLY - FNC* REF.: 32-020-00-01 DESCRIPTION: FUNCTIONALLY CHECK BRAKE ACCUMULATOR PRECHARGE. NOTE: AMM 32-41-00-720 | COMPLETED
20985-0085 | - | 27-140-00-01 | 4L-MWB-1 | ROUTINE | INSPECTION ON ASSEMBLY - OPC*-OPERATIONAL RECURRING REF.: 27-140-00-01 DESCRIPTION: OPERATIONALLY CHECK PRIMARY FLIGHT CONTROL ACTUATION. (USE HYDRAULICS-ON ACTUATION CONFIDENCE TESTS.) | CANCELLED BY CUSTOMER - REF E-MAIL DT. 04 AUG. 2025 FROM CUSTOMER.
20985-0086 | - | 27-160-00-01 | 4L-MWB-1 | ROUTINE | INSPECTION ON ASSEMBLY - OPC*-OPERATIONAL RECURRING REF.: 27-160-00-01 DESCRIPTION: OPERATIONALLY CHECK ACTUATOR CONTROL ELECTRONICS (ACE) MONITORING FUNCTIONS OF FLIGHT CONTROLS SYSTEM. (USE ACE SELF-TEST.) | COMPLETED
20985-0087 | - | 57-561-02-01 | 4L-MWB-1 | ROUTINE | INSPECTION ON ASSEMBLY - GVI* REF.: 57-561-02-01 DESCRIPTION: INTERNAL - GENERAL VISUAL: INBOARD FLAP CENTER TRACK FAIRING - RIGHT WING INBOARD FLAP CENTER TRACK FAIRING - RIGHT WING - INBOARD AFT FLAP CENTER TRACKS AND RIBS. ACCESS NOTE: FAIRING REMOVAL REQUIRED FOR INSPECTION. NOTE: AMM 57-05-03-210 | COMPLETED
20985-0088 | - | 53-560-00-01 | 4L-MWB-1 | ROUTINE | INSPECTION ON ASSEMBLY - DET* REF.: 53-560-00-01 DESCRIPTION: INTERNAL - DETAILED: MAIN DECK COMPARTMENT MAIN DECK COMPARTMENT - ENTRY DOOR - CUTOUT STRUCTURE FOR DOOR CORNERS 10 INCH RADIUS AROUND SILL/EDGE FRAME INTERFACES. ENTRY DOOR - CUTOUT STOP FITTINGS AND INTERCOSTALS: STOP BACK-UP FITTINGS. AIRPLANE NOTE: FOR 777F ONLY, ENTRY DOOR IS IN ZONE 216. ACCESS NOTE: SIDEWALL LINER REMOVAL, FLOOR PANEL REMOVAL, CEILING REMOVAL AND INSULATION BLANKET REMOVAL/DISPLACEMENT REQUIRED. PASSENGER DOOR UPPER SEAL REMOVAL REQUIRED. REMOVE SCUFFPLATE/MOP SILL 'ONLY' IF EVIDENCE OF DAMAGE OR SIGNS OF CORROSION ARE FOUND WITHIN THE INSPECTION AREA. NOTE: AMM 53-05-03-211 | COMPLETED
20985-0089 | - | 53-534-00-01 | 4L-MWB-1 | ROUTINE | INSPECTION ON ASSEMBLY - GVI* REF.: 53-534-00-01 DESCRIPTION: INTERNAL - GENERAL VISUAL: AREA BELOW AFT CARGO COMPARTMENT AREA BELOW AFT CARGO COMPARTMENT - LOWER LOBE SKIN PANEL - BODY STATION 1434 - 1886 OUTER SKIN IN AREAS UNDER ANTENNAS ONLY ACCESS NOTE: ANTENNA REMOVAL REQUIRED (IF INSTALLED). NOTE: AMM 53-05-03-211 | COMPLETED
20985-0090 | - | 55-530-01-01 | 4L-MWB-1 | ROUTINE | INSPECTION ON ASSEMBLY - GVI* REF.: 55-530-01-01 DESCRIPTION: INTERNAL - GENERAL VISUAL: LEFT HORIZONTAL STABILIZER CENTER SECTION LEFT HORIZONTAL STABILIZER CENTER SECTION - INSPAR UPPER SKIN PANELS. INSPAR LOWER SKIN PANELS. MAIN TORQUE BOX FRONT SPAR. MAIN TORQUE BOX REAR SPAR. AS VISIBLE FOR OBVIOUS DAMAGE VIEWED THROUGH ACCESS HOLES OR PANELS IN THE FRONT AND REAR SPARS (NOT INCLUDING THE FRONT SPAR STRUCTURAL PANEL). ACCESS NOTE: IN ADDITION, ACCESS IS PROVIDED THROUGH HOLE 331FZ. NOTE: AMM 55-05-03-210 | COMPLETED.
20985-0091 | - | 55-532-01-01 | 4L-MWB-1 | ROUTINE | INSPECTION ON ASSEMBLY - GVI* REF.: 55-532-01-01 DESCRIPTION: INTERNAL - GENERAL VISUAL: LEFT HORIZONTAL STABILIZER - FRONT SPAR TO REAR SPAR LEFT HORIZONTAL STABILIZER - FRONT SPAR TO REAR SPAR - INSPAR UPPER SKIN PANELS. INSPAR LOWER SKIN PANELS. MAIN TORQUE BOX FRONT SPAR. MAIN TORQUE BOX REAR SPAR. AS VISIBLE FOR OBVIOUS DAMAGE VIEWED THROUGH ACCESS HOLES IN THE FRONT AND REAR SPARS. ACCESS NOTE: ACCESS IS PROVIDED THROUGH HOLES 333AZ-333HZ, 333JZ-333NZ, 333PZ-333AGZ, 335AZ-335HZ, 335JZ-335NZ, AND 335PZ-335AAZ. NOTE: AMM 55-05-03-210 | COMPLETED
20985-0092 | - | 52-508-00-01 | 4L-MWB-1 | ROUTINE | INSPECTION ON ASSEMBLY - GVI* REF.: 52-508-00-01 DESCRIPTION: INTERNAL - GENERAL VISUAL: BULK CARGO DOOR BULK CARGO DOOR SKIN AND DOOR STRUCTURE. STOP FITTINGS AND PINS INCLUDING ATTACHING STRUCTURE AND LATCH PROBES AT THE FORWARD AND AFT EDGES OF THE DOOR. CPCP NOTE: CORROSION PREVENTION AND CONTROL BASIC TASKS REQUIRED. CORROSION TASK 52-603-00 IS INCORPORATED INTO THIS TASK. ACCESS NOTE: DOOR LINER REMOVAL REQUIRED. NOTE: AMM 51-05-01-210 52-05-03-210 | COMPLETED
20985-0093 | - | 53-502-00-01 | 4L-MWB-1 | ROUTINE | INSPECTION ON ASSEMBLY - GVI* REF.: 53-502-00-01 DESCRIPTION: INTERNAL - GENERAL VISUAL: AREA OUTBOARD AND ABOVE NOSE LANDING GEAR WHEEL WELL AREA OUTBOARD AND ABOVE NOSE LANDING GEAR WHEEL WELL - LOWER LOBE SKIN PANELS - FORWARD OF BODY STATION 246. LOWER LOBE SKIN PANELS - BODY STATION 246-655. LONGITUDINAL SKIN LAP SPLICES. ENTRY DOOR - CUTOUT STRUCTURE INCLUDING SKIN WITHIN 20 INCH PERIPHERY OF CUTOUT. NOSE GEAR WHEEL WELL - FORWARD BULKHEAD. NOSE GEAR WHEEL WELL SIDE PANELS. NOSE GEAR WHEEL WELL TOP PANEL. NOSE GEAR WHEEL WELL -AFT BULKHEAD, BODY STATION 332.5. FLOOR BEAMS. CIRCUMFERENTIAL SKIN/STRINGER SPLICE BODY STATION 246. NOSE LANDING GEAR TRUNNION SUPPORT FITTING. NOSE LANDING GEAR DRAG SUPPORT FITTING. LOWER FUSELAGE - SUBZONE 110 ABOVE AND BELOW E/E FLOOR LEVEL. BODY STATION 180.5 - 332.5. CPCP NOTE: CORROSION PREVENTION AND CONTROL BASIC TASK REQUIRED. THE CORROSION REQUIREMENTS OF ITEMS 53-653-00 AND 53-655-00 ARE CONSOLIDATED TO THIS TASK. ACCESS NOTE: INSULATION BLANKET REMOVAL/DISPLACEMENT REQUIRED. REMOVAL OF ELECTRICAL PANEL(S) IS NOT REQUIRED UNLESS EVIDENCE OF CORROSION OR DISTRESS REQUIRING FURTHER INVESTIGATION IS DETECTED DURING INSPECTION. NOTE: AMM 51-05-01-210 53-05-03-210 | COMPLETED
20985-0094 | - | 53-501-00-01 | 4L-MWB-1 | ROUTINE | INSPECTION ON ASSEMBLY - GVI* REF.: 53-501-00-01 DESCRIPTION: INTERNAL - GENERAL VISUAL: AREA FORWARD OF NOSE LANDING GEAR WHEEL WELL AND FORWARD ACCESS DOOR AREA FORWARD OF NOSE LANDING GEAR WHEEL WELL - LOWER LOBE SKIN PANELS - FORWARD OF BODY STATION 246. LONGITUDINAL SKIN LAP SPLICES. FORWARD ACCESS HATCH - CUTOUT STRUCTURE INCLUDING SKIN WITHIN 20 INCH PERIPHERY OF CUTOUT. FORWARD ACCESS HATCH - CUTOUT STOP FITTINGS AND BACKUP STRUCTURE. FORWARD PRESSURE BULKHEAD BODY STATION 132.5. NOSE GEAR WHEEL WELL - FORWARD BULKHEAD. FLOOR BEAMS. INSPECTION NOTE: FROM BS132.5 TO BS180.5. CPCP NOTE: CORROSION PREVENTION AND CONTROL BASIC TASKS ARE REQUIRED. CORROSION TASKS 53-654-00 AND 53-651-00 IS INCORPORATED INTO THIS TASK. ACCESS NOTE: INSULATION BLANKET REMOVAL/DISPLACEMENT REQUIRED NOTE: AMM 51-05-01-210 53-05-03-210 | COMPLETED
20985-0095 | - | 57-531-01-01 | 4L-MWB-1 | ROUTINE | INSPECTION ON ASSEMBLY - GVI* REF.: 57-531-01-01 DESCRIPTION: INTERNAL - GENERAL VISUAL: INBOARD FLAP CENTER TRACK FAIRING - LEFT WING INBOARD FLAP CENTER TRACK FAIRING - LEFT WING - INBOARD AFT FLAP CENTER TRACK AND RIBS. ACCESS NOTE: FAIRING REMOVAL REQUIRED FOR INSPECTION. NOTE: AMM 57-05-03-210 | COMPLETED
20985-0096 | - | 53-514-00-01 | 4L-MWB-1 | ROUTINE | INSPECTION ON ASSEMBLY - GVI* REF.: 53-514-00-01 DESCRIPTION: INTERNAL - GENERAL VISUAL: AREA BELOW FORWARD CARGO COMPARTMENT AREA BELOW FORWARD CARGO COMPARTMENT - LOWER LOBE SKIN PANELS - BODY STATION 409-998 OUTER SKIN IN AREAS UNDER ANTENNAS ONLY. ACCESS NOTE: ANTENNA REMOVAL REQUIRED (IF INSTALLED). NOTE: AMM 53-05-03-211 | COMPLETED
20985-0097 | - | 53-671-00-01 | 4L-MWB-1 | ROUTINE | INSPECTION ON ASSEMBLY - GVI* REF.: 53-671-00-01 DESCRIPTION: INTERNAL - GENERAL VISUAL: LOWER FUSELAGE - SUBZONE 150 AND 160 LOWER FUSELAGE - SUBZONE 150 AND 160 - ABOVE CARGO FLOOR LEVEL. BODY STATION 1837-2195. CPCP NOTE: CORROSION PREVENTION AND CONTROL BASIC TASKS REQUIRED. ACCESS NOTE: INSULATION REMOVED/DISPLACED. SIDEWALL LINERS AND CEILING LINERS REMOVED. CONFIGURATION VARIES WITH CUSTOMER. NOTE: AMM 51-05-01-210 53-05-01-210 | COMPLETED
20985-0098 | - | 57-606-00-01 | 4L-MWB-1 | ROUTINE | INSPECTION ON ASSEMBLY - GVI* REF.: 57-606-00-01 57-606-00-02 57-606-00-03 DESCRIPTION: INTERNAL - GENERAL VISUAL: LOWER FUSELAGE - SUBZONE 130 LOWER FUSELAGE - SUBZONE 130 - BELOW CENTER SECTION. BODY STATION 1035-1245. CPCP NOTE: CORROSION PREVENTION AND CONTROL BASIC TASKS REQUIRED. NOTE: AMM 51-05-01-210 57-05-01-210 | COMPLETED
20985-0099 | - | 57-606-00-02 | 4L-MWB-1 | ROUTINE | INSPECTION ON ASSEMBLY - GVI* REF.: 57-606-00-01 57-606-00-02 57-606-00-03 DESCRIPTION: INTERNAL - GENERAL VISUAL: LOWER FUSELAGE - SUBZONE 130 LOWER FUSELAGE - SUBZONE 130 - BELOW CENTER SECTION. BODY STATION 1035-1245. CPCP NOTE: CORROSION PREVENTION AND CONTROL BASIC TASKS REQUIRED. NOTE: AMM 51-05-01-210 57-05-01-210 | COMPLETED
20985-0100 | - | 57-606-00-03 | 4L-MWB-1 | ROUTINE | INSPECTION ON ASSEMBLY - GVI* REF.: 57-606-00-01 57-606-00-02 57-606-00-03 DESCRIPTION: INTERNAL - GENERAL VISUAL: LOWER FUSELAGE - SUBZONE 130 LOWER FUSELAGE - SUBZONE 130 - BELOW CENTER SECTION. BODY STATION 1035-1245. CPCP NOTE: CORROSION PREVENTION AND CONTROL BASIC TASKS REQUIRED. NOTE: AMM 51-05-01-210 57-05-01-210 | COMPLETED
20985-0101 | - | 57-523-01-01 | 4L-MWB-1 | ROUTINE | INSPECTION ON ASSEMBLY - GVI* REF.: 57-523-01-01 DESCRIPTION: INTERNAL - GENERAL VISUAL: LEFT WING OUTBOARD FLAP LEFT WING OUTBOARD FLAP - OUTBOARD FLAP - INBOARD AUXILIARY SUPPORT TRACK. OUTBOARD FLAP - INBOARD AUXILIARY SUPPORT CARRIAGE. ACCESS NOTE: FLAPS DEPLOYED. NOTE: AMM 57-05-03-210 | COMPLETED
20985-0102 | - | 53-505-00-01 | 4L-MWB-1 | ROUTINE | INSPECTION ON ASSEMBLY - GVI* REF.: 53-505-00-01 DESCRIPTION: INTERNAL - GENERAL VISUAL: MAIN EQUIPMENT CENTER AND MAIN EQUIPMENT CENTER ACCESS DOOR MAIN EQUIPMENT CENTER - LOWER LOBE SKIN PANELS - BODY STATION 246-655. LONGITUDINAL SKIN LAP SPLICES. ENTRY DOOR - CUTOUT STRUCTURE INCLUDING SKIN WITHIN 20 INCH PERIPHERY OF CUTOUT. E/E ACCESS HATCH - CUTOUT STRUCTURE INCLUDING SKIN WITHIN 20 INCH PERIPHERY OF CUTOUT. E/E ACCESS HATCH - CUTOUT STOP FITTINGS AND BACKUP STRUCTURE. FLOOR BEAMS. MAIN EQUIPMENT CENTER ACCESS DOOR. LOWER FUSELAGE - SUBZONE 110 - ABOVE AND BELOW E/E FLOOR LEVEL. BODY STATION 332.5 - 409. CPCP NOTE: CORROSION PREVENTION AND CONTROL BASIC TASK REQUIRED. THE CORROSION REQUIREMENTS OF ITEMS 53-652-00, 53-653-00 AND 53-655-00 ARE CONSOLIDATED TO THIS TASK. ACCESS NOTE: E/E FLOOR PANEL REMOVAL AND INSULATION BLANKET REMOVAL/DISPLACEMENT REQUIRED. NOTE: AMM 51-05-01-210 53-05-03-210 | COMPLETED
20985-0103 | - | 55-533-01-01 | 4L-MWB-1 | ROUTINE | INSPECTION ON ASSEMBLY - DET* REF.: 55-533-01-01 DESCRIPTION: INTERNAL - DETAILED: LEFT HORIZONTAL STABILIZER - FRONT SPAR TO REAR SPAR LEFT HORIZONTAL STABILIZER - FRONT SPAR TO REAR SPAR - INSPAR RIBS 3 THROUGH 10 (RIB TO STRINGER AND RIB TO SKIN ATTACHMENTS ONLY) AT STABILIZER STATIONS 138.5, 158.7, 180.2, 201.6, 223.0, 244.4, 269.4, AND 294.4 AT REAR SPAR, INBOARD SIDE INSPECTABLE FROM ZONE 331. INSPAR RIBS 11 THROUGH 18 (RIB TO SKIN ATTACHMENT ONLY) AT STABILIZER STATIONS 319.4, 344.4, 369.7,395.3, 421.2, 447.4, 473.9, AND 500.7 AT REAR SPAR. TIP RIB. INSPECTION AIDS SUCH AS MIRRORS MAGNIFYING LENSES, BORESCOPE, VIDEO PROBE, ETC. MAY BE USED. ACCESS NOTE: ACCESS IS PROVIDED THROUGH HOLES 331EZ, 331GZ, 333AZ-333HZ, 333JZ-333NZ, 333PZ-333AGZ, 335AZ-335HZ, 335JZ-335NZ, AND 335PZ-335AAZ. NOTE: AMM 55-05-03-211 | COMPLETED.
20985-0104 | - | 55-529-01-01 | 4L-MWB-1 | ROUTINE | INSPECTION ON ASSEMBLY - DET* REF.: 55-529-01-01 DESCRIPTION: INTERNAL - DETAILED: LEFT HORIZONTAL STABILIZER CENTER SECTION LEFT HORIZONTAL STABILIZER CENTER SECTION - B.L. 0.0 RIB WEB. B.L. 0.0 RIB STIFFENERS. UPPER DOUBLE PLUS CHORD. LOWER DOUBLE PLUS CHORD. FRONT SPAR UPPER SPLICE FITTING. FRONT SPAR LOWER SPLICE FITTING. FRONT SPAR WEB SPLICE PLATE. FRONT SPAR B.L. 0.0 RIB POST. REAR SPAR TERMINAL FITTING. INSPECTION AIDS SUCH AS MIRRORS, MAGNIFYING LENSES, BORESCOPE, VIDEO PROBE, ETC. MAY BE USED. ACCESS NOTE: IN ADDITION, ACCESS IS PROVIDED THROUGH HOLE 331FZ. STRUCTURAL PANEL (331AZ) MAY BE REMOVED OR IF INSPECTION AIDS ARE USED ACCESS IS AVAILABLE THROUGH PANEL (331BZ) AND HOLE (331FZ). THE MPD SECTION 9 EXCESS SEALANT REMOVAL TABLE REQUIREMENT APPLIES TO THIS TASK. EXCESS SEALANT REMOVAL REQUIRED AT OR PRIOR TO REACHING 40,000 FC (200/200ER/200LR/300/300ER ONLY) OR 25,000 FC (777F ONLY). NOTE: AMM 55-05-03-211 | COMPLETED
20985-0105 | - | 53-543-00-01 | 4L-MWB-1 | ROUTINE | INSPECTION ON ASSEMBLY - GVI* REF.: 53-543-00-01 DESCRIPTION: INTERNAL - GENERAL VISUAL: OVERWING WING-TO-BODY FAIRINGS, LEFT OVERWING WING-TO-BODY FAIRINGS, LEFT SIDE OF BODY SPLICE, UPPER SURFACE NOTE: AMM 53-05-03-210 | COMPLETED
20985-0106 | - | 57-518-01-01 | 4L-MWB-1 | ROUTINE | INSPECTION ON ASSEMBLY - GVI* REF.: 57-518-01-01 DESCRIPTION: INTERNAL - GENERAL VISUAL: LEFT WING INBOARD AFT FLAP LEFT WING INBOARD AFT FLAP - INBOARD AFT FLAP TRACKS AND RIBS. ACCESS NOTE: FAIRING REMOVAL REQUIRED FOR INSPECTION. NOTE: AMM 57-05-03-210 | COMPLETED
20985-0107 | - | 57-524-01-01 | 4L-MWB-1 | ROUTINE | INSPECTION ON ASSEMBLY - DET* REF.: 57-524-01-01 DESCRIPTION: INTERNAL - DETAILED: LEFT WING OUTBOARD FLAP LEFT WING OUTBOARD FLAP - INTERFACE OF OUTBOARD FLAP - INBOARD MAIN SUPPORT RIBS AND OUTBOARD FLAP -SPARS NEAR INBOARD MAIN RIBS. INTERFACE OF OUTBOARD FLAP - OUTBOARD MAIN SUPPORT RIBS AND OUTBOARD FLAP - SPARS NEAR OUTBOARD MAIN RIBS. INTERFACE OF OUTBOARD FLAP - INBOARD MAIN SUPPORT RIBS AND SKIN. INTERFACE OF OUTBOARD FLAP - OUTBOARD MAIN SUPPORT RIBS TO SKIN. INTERFACE OF OUTBOARD FLAP - INBOARD AUXILIARY RIB AND SPARS. INTERFACE OF OUTBOARD FLAP - OUTBOARD AUXILIARY RIB AND SPARS. OUTBOARD FLAP INBOARD AND OUTBOARD AUXILIARY RIB. INSPECTION AIDS SUCH AS MIRRORS, MAGNIFYING LENSES, BORESCOPE, VIDEO PROBE, ETC. MAY BE USED. ACCESS NOTE: FLAPS DEPLOYED. NOTE: AMM 57-05-03-211 | COMPLETED
20985-0108 | - | 53-559-00-01 | 4L-MWB-1 | ROUTINE | INSPECTION ON ASSEMBLY - DET* REF.: 53-559-00-01 DESCRIPTION: INTERNAL - DETAILED: MAIN DECK COMPARTMENT MAIN DECK COMPARTMENT - ENTRY DOOR - CUTOUT STRUCTURE FOR DOOR CORNERS 10 INCH RADIUS AROUND SILL/EDGE FRAME INTERFACES. ENTRY DOOR - CUTOUT STOP FITTINGS AND INTERCOSTALS: STOP BACK-UP FITTINGS. AIRPLANE NOTE: FOR 777F ONLY, ENTRY DOOR IS IN ZONE 215. ACCESS NOTE: SIDEWALL LINER REMOVAL, FLOOR PANEL REMOVAL, CEILING REMOVAL AND INSULATION BLANKET REMOVAL/DISPLACEMENT REQUIRED. PASSENGER DOOR UPPER SEAL REMOVAL REQUIRED. REMOVE SCUFFPLATE/MOP SILL 'ONLY' IF EVIDENCE OF DAMAGE OR SIGNS OF CORROSION ARE FOUND WITHIN THE INSPECTION AREA. NOTE: AMM 53-05-03-211 | COMPLETED
20985-0109 | - | 57-517-01-01 | 4L-MWB-1 | ROUTINE | INSPECTION ON ASSEMBLY - DET* REF.: 57-517-01-01 DESCRIPTION: INTERNAL - DETAILED: LEFT WING INBOARD MAIN FLAP LEFT WING INBOARD MAIN FLAP - INBOARD MAIN FLAP TORQUE TUBE SUPPORT RIB, INBOARD MAIN FLAP MID SPAN RIB, INBOARD MAIN FLAP OUTBOARD SUPPORT RIBS, AND INBOARD MAIN FLAP INBOARD CLOSEOUT RIB AT INTERFACE WITH ITEMS ABOVE AND SPARS, SKIN, RIB TO RIB AND TORQUE TUBE PENETRATION. INSPECTION AIDS SUCH AS MIRRORS, MAGNIFYING LENSES, BORESCOPE, VIDEO PROBE, ETC. MAY BE USED. NOTE: AMM 57-05-03-211 | COMPLETED
20985-0110 | - | 57-516-01-01 | 4L-MWB-1 | ROUTINE | INSPECTION ON ASSEMBLY - GVI* REF.: 57-516-01-01 DESCRIPTION: INTERNAL - GENERAL VISUAL: LEFT WING INBOARD MAIN FLAP LEFT WING INBOARD MAIN FLAP - INBOARD MAIN FLAP FRONT SPAR (FORWARD FACE). INBOARD MAIN FLAP MID SPAR. INBOARD MAIN FLAP TORQUE TUBE SUPPORT RIB. INBOARD MAIN FLAP MID SPAN RIB. INBOARD MAIN FLAP OUTBOARD SUPPORT RIBS. INBOARD MAIN FLAP TORQUE TUBE. INBOARD MAIN FLAP INBOARD CLOSEOUT RIB. ACCESS NOTE: FLAPS DEPLOYED. NOTE: AMM 57-05-03-210 | COMPLETED
20985-0111 | - | 55-531-01-01 | 4L-MWB-1 | ROUTINE | INSPECTION ON ASSEMBLY - DET* REF.: 55-531-01-01 DESCRIPTION: INTERNAL - DETAILED: LEFT HORIZONTAL STABILIZER CENTER SECTION LEFT HORIZONTAL STABILIZER CENTER SECTION - INSPAR F-CHORDS RIBS 1 AND 2 AT REAR SPAR HORIZONTAL STABILIZER STATIONS 102.57 AND 123.44. INSPAR RIBS 1 AND 2 AT REAR SPAR HORIZONTAL STABILIZER STATIONS 102.57 AND 123.44. INSPECTION AIDS SUCH AS MIRRORS, MAGNIFYING LENSES, BORESCOPE, VIDEO PROBE, ETC. MAY BE USED. ACCESS NOTE: IN ADDITION, ACCESS IS PROVIDED THROUGH HOLE 331FZ. NOTE: AMM 55-05-03-211 | COMPLETED
20985-0112 | - | 55-551-00-01 | 4L-MWB-1 | ROUTINE | INSPECTION ON ASSEMBLY - DET* REF.: 55-551-00-01 DESCRIPTION: INTERNAL - DETAILED: LEFT HORIZONTAL STABILIZER TIP LEFT HORIZONTAL STABILIZER TIP INCLUDING TIP RIB CPCP NOTE: CORROSION PREVENTION AND CONTROL BASIC TASKS REQUIRED. CORROSION TASK 55-659-01 IS INCORPORATED INTO THIS TASK. AIRPLANE NOTE: APPLICABLE TO AIRPLANES LINE NUMBERS 423 AND ON. ACCESS NOTE: TIP REMOVAL REQUIRED. NOTE: AMM 51-05-01-210 55-05-03-211 | COMPLETED.
20985-0113 | - | 53-516-00-01 | 4L-MWB-1 | ROUTINE | INSPECTION ON ASSEMBLY - GVI* REF.: 53-516-00-01 DESCRIPTION: INTERNAL - GENERAL VISUAL: AREA AFT OF FORWARD CARGO COMPARTMENT - BODY STATION 998 TO 1035 AREA AFT OF FORWARD CARGO COMPARTMENT - LOWER LOBE SKIN PANEL - BODY STATION 655-1035. CIRCUMFERENTIAL SKIN/STRINGER SPLICE BODY STATION 1035. LONGITUDINAL SKIN LAP SPLICES. FLOOR BEAMS/STANCHIONS. FRONT SPAR BULKHEAD - BODY STATION 1035. CPCP NOTE: CORROSION PREVENTION AND CONTROL BASIC TASKS REQUIRED. CORROSION TASK 53-657-00 IS INCORPORATED INTO THIS TASK. IF OPERATOR OPTS TO DELETE CPCP TASK PER MRBR APPENDIX I, THE MPD SECTION 9 EXCESS SEALANT REMOVAL TABLE REQUIREMENT APPLIES TO THIS CONSOLIDATED STRUCTURAL/ZONAL TASK. EXCESS SEALANT REMOVAL REQUIRED AT OR PRIOR TO REACHING 40,000 FLIGHT CYCLES. INSPECTION NOTE: FROM BODY STATION 998 TO 1035 ONLY. ACCESS NOTE: ACCESS TO THE AREA AFT OF THE FORWARD CARGO COMPARTMENT IS PROVIDED THROUGH CARGO LINERS 121TW OR 121EZ / 121FZ (WHICHEVER IS INSTALLED). INSULATION BLANKET REMOVAL/DISPLACEMENT REQUIRED. NOTE: AMM 51-05-01-210 53-05-03-210 | COMPLETED
20985-0114 | - | 53-592-00-01 | 4L-MWB-1 | ROUTINE | INSPECTION ON ASSEMBLY - DET* REF.: 53-592-00-01 DESCRIPTION: INTERNAL - DETAILED: PASSENGER COMPARTMENT PASSENGER COMPARTMENT - ENTRY DOOR - CUTOUT STRUCTURE FOR DOOR CORNERS 10 INCH RADIUS AROUND SILL/EDGE FRAME INTERFACES. ENTRY DOOR - CUTOUT STOP FITTINGS AND INTERCOSTALS: STOP BACK-UP FITTINGS. ACCESS NOTE: PASSENGER SIDE WALL LINER REMOVAL, PASSENGER FLOOR PANEL REMOVAL, PASSENGER CEILING REMOVAL AND INSULATION BLANKET REMOVAL/DISPLACEMENT REQUIRED. PASSENGER DOOR UPPER SEAL REMOVAL REQUIRED. REMOVE SCUFFPLATE/MOP SILL 'ONLY' IF EVIDENCE OF DAMAGE OR SIGNS OF CORROSION ARE FOUND WITHIN THE INSPECTION AREA. NOTE: AMM 53-05-03-211 | COMPLETED
20985-0115 | - | 55-552-00-01 | 4L-MWB-1 | ROUTINE | INSPECTION ON ASSEMBLY - DET* REF.: 55-552-00-01 DESCRIPTION: INTERNAL - DETAILED: RIGHT HORIZONTAL STABILIZER TIP RIGHT HORIZONTAL STABILIZER TIP INCLUDING TIP RIB. CPCP NOTE: CORROSION PREVENTION AND CONTROL BASIC TASKS REQUIRED. CORROSION TASK 55-663-02 IS INCORPORATED INTO THIS TASK. AIRPLANE NOTE: APPLICABLE TO AIRPLANES LINE NUMBERS 423 AND ON. ACCESS NOTE: TIP REMOVAL REQUIRED. NOTE: AMM 51-05-01-210 55-05-03-211 | COMPLETED.
20985-0116 | - | 53-608-00-01 | 4L-MWB-1 | ROUTINE | INSPECTION ON ASSEMBLY - DET* REF.: 53-608-00-01 DESCRIPTION: INTERNAL - DETAILED: PASSENGER COMPARTMENT PASSENGER COMPARTMENT - ENTRY DOOR - CUTOUT STRUCTURE FOR DOOR CORNERS 10 INCH RADIUS AROUND SILL/EDGE FRAME INTERFACES. ENTRY DOOR - CUTOUT STOP FITTINGS AND INTERCOSTALS: STOP BACK-UP FITTINGS. ACCESS NOTE: PASSENGER SIDE WALL LINER REMOVAL, PASSENGER FLOOR PANEL REMOVAL, PASSENGER CEILING REMOVAL AND INSULATION BLANKET REMOVAL/DISPLACEMENT REQUIRED. PASSENGER DOOR UPPER SEAL REMOVAL REQUIRED. REMOVE SCUFFPLATE/MOP SILL 'ONLY' IF EVIDENCE OF DAMAGE OR SIGNS OF CORROSION ARE FOUND WITHIN THE INSPECTION AREA. NOTE: AMM 53-05-03-211 | COMPLETED
20985-0117 | - | 57-552-02-01 | 4L-MWB-1 | ROUTINE | INSPECTION ON ASSEMBLY - DET* REF.: 57-552-02-01 DESCRIPTION: INTERNAL - DETAILED: RIGHT WING INBOARD MAIN FLAP RIGHT WING INBOARD MAIN FLAP - INBOARD MAIN FLAP TORQUE TUBE SUPPORT RIB, INBOARD MAIN FLAP MID SPAN RIB, INBOARD MAIN FLAP OUTBOARD SUPPORT RIBS, AND INBOARD MAIN FLAP INBOARD CLOSEOUT RIB AT INTERFACE WITH ITEMS ABOVE AND SPARS, SKIN, RIB TO RIB AND TORQUE TUBE PENETRATION. INSPECTION AIDS SUCH AS MIRRORS, MAGNIFYING LENSES, BORESCOPE, VIDEO PROBE, ETC. MAY BE USED. NOTE: AMM 57-05-03-211 | COMPLETED
20985-0118 | - | 55-520-01-01 | 4L-MWB-1 | ROUTINE | INSPECTION ON ASSEMBLY - DET* REF.: 55-520-01-01 DESCRIPTION: INTERNAL - DETAILED: RUDDER RUDDER - FRONT SPAR (RUDDER STATION 199.21 -274.12) AFT FACE AT HINGE FITTING, RUDDER STATION 249.15 ONLY. REAR SPAR AT RUDDER STATION 240.63 ONLY. INSPECTION AIDS SUCH AS MIRRORS, MAGNIFYING LENSES, BORESCOPE, VIDEO PROBE, ETC. MAY BE USED. AIRPLANE NOTE: APPLICABLE TO AIRPLANE LINE NUMBER 423 AND ON. ACCESS NOTE: RUDDER TAB DISPLACEMENT REQUIRED. NOTE: AMM 55-05-03-211 | COMPLETED
20985-0119 | - | 55-523-00-01 | 4L-MWB-1 | ROUTINE | INSPECTION ON ASSEMBLY - DET* REF.: 55-523-00-01 DESCRIPTION: INTERNAL - DETAILED: RUDDER TAB RUDDER TAB - SPAR AFT FACE AT PUSH-ROD FITTING, RUDDER STATION 248.18 ONLY. INSPECTION AIDS SUCH AS MIRRORS, MAGNIFYING LENSES, BORESCOPE, ETC. MAY BE USED. NOTE: AMM 55-05-03-211 | COMPLETED
20985-0120 | - | 57-557-02-01 | 4L-MWB-1 | ROUTINE | INSPECTION ON ASSEMBLY - DET* REF.: 57-557-02-01 DESCRIPTION: INTERNAL - DETAILED: RIGHT WING OUTBOARD FLAP RIGHT WING OUTBOARD FLAP - INTERFACE OF OUTBOARD FLAP - INBOARD MAIN SUPPORT RIBS AND OUTBOARD FLAP -SPARS NEAR INBOARD MAIN RIBS. INTERFACE OF OUTBOARD FLAP - OUTBOARD MAIN SUPPORT RIBS AND OUTBOARD FLAP - SPARS NEAR OUTBOARD MAIN RIBS. INTERFACE OF OUTBOARD FLAP - INBOARD MAIN SUPPORT RIBS AND SKIN. INTERFACE OF OUTBOARD FLAP - OUTBOARD MAIN SUPPORT RIBS TO SKIN. INTERFACE OF OUTBOARD FLAP - INBOARD AUXILIARY RIB AND SPARS. INTERFACE OF OUTBOARD FLAP - OUTBOARD AUXILIARY RIB AND SPARS. OUTBOARD FLAP INBOARD AND OUTBOARD AUXILIARY RIB. INSPECTION AIDS SUCH AS MIRRORS, MAGNIFYING LENSES, BORESCOPE, VIDEO PROBE, ETC. MAY BE USED. ACCESS NOTE: FLAPS DEPLOYED. NOTE: AMM 57-05-03-211 | COMPLETED
20985-0121 | - | 55-547-04-01 | 4L-MWB-1 | ROUTINE | INSPECTION ON ASSEMBLY - DET* REF.: 55-547-04-01 DESCRIPTION: INTERNAL - DETAILED: RIGHT ELEVATOR RIGHT ELEVATOR - SPAR (ELEVATOR STATION 157.29-207.29), ELEVATOR STATION 169.0 ONLY. INSPECTION AIDS SUCH AS MIRRORS, MAGNIFYING LENSES, BORESCOPE, VIDEO PROBE, ETC. MAY BE USED. AIRPLANE NOTE: APPLICABLE TO AIRPLANE LINE NUMBER 423 AND ON. | COMPLETED
20985-0122 | - | 53-504-00-01 | 4L-MWB-1 | ROUTINE | INSPECTION ON ASSEMBLY - DET* REF.: 53-504-00-01 DESCRIPTION: INTERNAL - DETAILED: RIGHT AREA OUTBOARD AND ABOVE NOSE LANDING GEAR WHEEL WELL AREA OUTBOARD AND ABOVE NOSE LANDING GEAR WHEEL WELL - ENTRY DOOR - CUTOUT STRUCTURE FOR DOOR CORNERS 10 INCH RADIUS AROUND SILL/EDGE FRAME INTERFACES. MAIN EQUIPMENT CENTER - ENTRY DOOR - CUTOUT STRUCTURE FOR DOOR CORNERS 10 INCH RADIUS AROUND SILL/EDGE FRAME INTERFACES. ACCESS NOTE: INSULATION BLANKET REMOVAL/DISPLACEMENT REQUIRED. NOTE: AMM 53-05-03-211 | COMPLETED
20985-0123 | - | 53-594-00-02 | 4L-MWB-1 | ROUTINE | INSPECTION ON ASSEMBLY - DET* REF.: 53-594-00-02 DESCRIPTION: INTERNAL - DETAILED: PASSENGER COMPARTMENT PASSENGER COMPARTMENT - ENTRY DOOR - CUTOUT STRUCTURE FOR DOOR CORNERS 10 INCH RADIUS AROUND SILL/EDGE FRAME INTERFACES. ENTRY DOOR - CUTOUT STOP FITTINGS AND INTERCOSTALS: STOP BACK-UP FITTINGS. AFT LARGE CARGO DOOR - CUTOUT DOOR CORNERS 10 INCH RADIUS AROUND SILL/EDGE FRAME INTERFACES. AFT LARGE CARGO DOOR - HINGE BACKUP STRUCTURE. AIRPLANE NOTE: APPLICABLE TO AIRPLANES WITH AFT LARGE CARGO DOOR. ACCESS NOTE: PASSENGER SIDE WALL LINER REMOVAL, PASSENGER FLOOR PANEL REMOVAL, PASSENGER CEILING REMOVAL AND INSULATION BLANKET REMOVAL/DISPLACEMENT REQUIRED. PASSENGER DOOR UPPER SEAL REMOVAL REQUIRED. REMOVE SCUFFPLATE/MOP SILL 'ONLY' IF EVIDENCE OF DAMAGE OR SIGNS OF CORROSION ARE FOUND WITHIN THE INSPECTION AREA. NOTE: AMM 53-05-03-211 | COMPLETED
20985-0124 | - | 55-544-02-01 | 4L-MWB-1 | ROUTINE | INSPECTION ON ASSEMBLY - DET* REF.: 55-544-02-01 DESCRIPTION: INTERNAL - DETAILED: RIGHT HORIZONTAL STABILIZER - FRONT SPAR TO REAR SPAR RIGHT HORIZONTAL STABILIZER - FRONT SPAR TO REAR SPAR - INSPAR RIBS 3 THROUGH 10 (RIB TO STRINGER AND RIB TO SKIN ATTACHMENTS ONLY) AT STABILIZER STATIONS 138.5, 158.7, 180.2, 201.6, 223.0, 244.4, 269.4, AND 294.4 AT REAR SPAR, INBOARD SIDE INSPECTABLE FROM ZONE 341. INSPAR RIBS 11 THROUGH 18 (RIB TO SKIN ATTACHMENT ONLY) AT STABILIZER STATIONS 319.4, 344.4, 369.7, 395.3, 421.2, 447.4, 473.9, AND 500.7 AT REAR SPAR. TIP RIB. INSPECTION AIDS SUCH AS MIRRORS MAGNIFYING LENSES, BORESCOPE, VIDEO PROBE, ETC. MAY BE USED. ACCESS NOTE: ACCESS IS PROVIDED THROUGH HOLES 341EZ, 341GZ, 343AZ-343HZ, 343JZ-343NZ, 343PZ-343AGZ, 345AZ-345HZ, 345JZ-345NZ, AND 345PZ-345AAZ. NOTE: AMM 55-05-03-211 | COMPLETED
20985-0125 | - | 53-609-00-01 | 4L-MWB-1 | ROUTINE | INSPECTION ON ASSEMBLY - DET* REF.: 53-609-00-01 DESCRIPTION: INTERNAL - DETAILED: PASSENGER COMPARTMENT PASSENGER COMPARTMENT - ENTRY DOOR - CUTOUT STRUCTURE FOR DOOR CORNERS 10 INCH RADIUS AROUND SILL/EDGE FRAME INTERFACES. ENTRY DOOR - CUTOUT STOP FITTINGS AND INTERCOSTALS: STOP BACK-UP FITTINGS. ACCESS NOTE: PASSENGER SIDE WALL LINER REMOVAL, PASSENGER FLOOR PANEL REMOVAL, PASSENGER CEILING REMOVAL AND INSULATION BLANKET REMOVAL/DISPLACEMENT REQUIRED. PASSENGER DOOR UPPER SEAL REMOVAL REQUIRED. REMOVE SCUFFPLATE/MOP SILL 'ONLY' IF EVIDENCE OF DAMAGE OR SIGNS OF CORROSION ARE FOUND WITHIN THE INSPECTION AREA. NOTE: AMM 53-05-03-211 | COMPLETED
20985-0126 | - | 55-542-02-01 | 4L-MWB-1 | ROUTINE | INSPECTION ON ASSEMBLY - DET* REF.: 55-542-02-01 DESCRIPTION: INTERNAL - DETAILED: RIGHT HORIZONTAL STABILIZER CENTER SECTION RIGHT HORIZONTAL STABILIZER CENTER SECTION - INSPAR F-CHORDS RIBS 1 AND 2 AT REAR SPAR HORIZONTAL STABILIZER STATIONS 102.57 AND 123.44 INSPAR RIBS 1 AND 2 AT REAR SPAR HORIZONTAL STABILIZER STATIONS 102.57 AND 123.44. INSPECTION AIDS SUCH AS MIRRORS, MAGNIFYING LENSES, BORESCOPE, VIDEO PROBE, ETC. MAY BE USED. ACCESS NOTE: IN ADDITION, ACCESS IS PROVIDED THROUGH HOLE 341FZ. NOTE: AMM 55-05-03-211 | COMPLETED
20985-0127 | - | 55-540-02-01 | 4L-MWB-1 | ROUTINE | INSPECTION ON ASSEMBLY - DET* REF.: 55-540-02-01 DESCRIPTION: INTERNAL - DETAILED: RIGHT HORIZONTAL STABILIZER CENTER SECTION RIGHT HORIZONTAL STABILIZER CENTER SECTION - B.L. 0.0 RIB WEB.B.L. 0.0 RIB STIFFENERS. UPPER DOUBLE PLUS CHORD. LOWER DOUBLE PLUS CHORD. FRONT SPAR UPPER SPLICE FITTING. FRONT SPAR LOWER SPLICE FITTING. FRONT SPAR WEB SPLICE PLATE. FRONT SPAR B.L.0.0 RIB POST. REAR SPAR TERMINAL FITTING. INSPECTION AIDS SUCH AS MIRRORS, MAGNIFYING LENSES, BORESCOPE, VIDEO PROBE, ETC. MAY BE USED. ACCESS NOTE: IN ADDITION, ACCESS IS PROVIDED THROUGH HOLE 341FZ. STRUCTURAL PANEL (341AZ) MAY BE REMOVED OR IF INSPECTION AIDS ARE USED ACCESS PANEL (341BZ) AND HOLE (341FZ). THE MPD SECTION 9 EXCESS SEALANT REMOVAL TABLE REQUIREMENT APPLIES TO THIS TASK. EXCESS SEALANT REMOVAL REQUIRED AT OR PRIOR TO REACHING 40,000 FC (200/200ER/200LR/300/300ER ONLY) OR 25,000 FC (777F ONLY). NOTE: AMM 55-05-03-211 | COMPLETED
20985-0128 | - | 55-525-01-01 | 4L-MWB-1 | ROUTINE | INSPECTION ON ASSEMBLY - DET* REF.: 55-525-01-01 DESCRIPTION: INTERNAL - DETAILED: VERTICAL STABILIZER - AUXILIARY SPAR TO FRONT SPAR VERTICAL STABILIZER - AUXILIARY SPAR TO FRONT SPAR - CROWN SKIN PANEL BODY STATION 2129-2195. AIRPLANE NOTE: APPLICABLE TO AIRPLANE LINE NUMBER 423 AND ON. NOTE: AMM 55-05-03-211 | COMPLETED
20985-0129 | - | 57-541-02-01 | 4L-MWB-1 | ROUTINE | INSPECTION ON ASSEMBLY - DET* REF.: 57-541-02-01 DESCRIPTION: INTERNAL - DETAILED: WING INSPAR AREA (FUEL TANKS) - INBOARD OF WING RIB 17 WING INSPAR AREA (FUEL TANKS) - INBOARD OF WING RIB 17 - LOWER PANEL, AT ACCESS HOLES. NOTE: AMM 57-05-03-211 | COMPLETED
20985-0130 | - | 57-506-01-01 | 4L-MWB-1 | ROUTINE | INSPECTION ON ASSEMBLY - DET* REF.: 57-506-01-01 DESCRIPTION: INTERNAL - DETAILED: WING INSPAR AREA (FUEL TANKS) - INBOARD OF WING RIB 17 WING INSPAR AREA (FUEL TANKS) - INBOARD OF WING RIB 17 - LOWER PANEL, AT ACCESS HOLES. NOTE: AMM 57-05-03-211 | COMPLETED
20985-0131 | - | 53-570-00-01 | 4L-MWB-1 | ROUTINE | INSPECTION ON ASSEMBLY - DET* REF.: 53-570-00-01 DESCRIPTION: INTERNAL - DETAILED: PASSENGER COMPARTMENT - LEFT PASSENGER COMPARTMENT - LEFT - ENTRY DOOR - CUTOUT STRUCTURE FOR DOOR CORNERS 10 INCH RADIUS AROUND SILL/EDGE FRAME INTERFACES. ENTRY DOOR - CUTOUT STOP FITTINGS AND INTERCOSTALS: STOP BACK-UP FITTINGS. ACCESS NOTE: PASSENGER SIDE WALL LINER REMOVAL, PASSENGER FLOOR PANEL REMOVAL, PASSENGER CEILING REMOVAL AND INSULATION BLANKET REMOVAL/DISPLACEMENT REQUIRED. PASSENGER DOOR UPPER SEAL REMOVAL REQUIRED. REMOVE SCUFFPLATE/MOP SILL 'ONLY' IF EVIDENCE OF DAMAGE OR SIGNS OF CORROSION ARE FOUND WITHIN INSPECTION AREA. NOTE: AMM 53-05-03-211 | COMPLETED
20985-0132 | - | 57-543-02-01 | 4L-MWB-1 | ROUTINE | INSPECTION ON ASSEMBLY - DET* REF.: 57-543-02-01 DESCRIPTION: INTERNAL - DETAILED: WING INSPAR AREA (FUEL TANKS) - RIB 17 TO RIB 34 WING INSPAR AREA (FUEL TANKS) - RIB 17 TO RIB 34 - LOWER PANEL, AT ACCESS HOLES. NOTE: AMM 57-05-03-211 | COMPLETED
20985-0133 | - | 57-544-02-01 | 4L-MWB-1 | ROUTINE | INSPECTION ON ASSEMBLY - DET* REF.: 57-544-02-01 DESCRIPTION: INTERNAL - DETAILED: WING INSPAR AREA (FUEL TANKS) - RIB 34 TO WING TIP WING INSPAR AREA (FUEL TANKS) - RIB 34 TO WING TIP - LOWER PANEL, AT ACCESS HOLES. ACCESS NOTE: ACCESS PANELS 644KB, 644LB, AND 644MB APPLICABLE TO 777- 200LR, 777-300ER AND 777F ONLY. NOTE: AMM 57-05-03-211 | COMPLETED
20985-0134 | - | 57-509-01-01 | 4L-MWB-1 | ROUTINE | INSPECTION ON ASSEMBLY - DET* REF.: 57-509-01-01 DESCRIPTION: INTERNAL - DETAILED: WING INSPAR AREA (FUEL TANKS) - RIB 34 TO WING TIP WING INSPAR AREA (FUEL TANKS) - RIB 34 TO WING TIP - LOWER PANEL, AT ACCESS HOLES. ACCESS NOTE: ACCESS PANELS 544KB, 544LB, AND 544MB APPLICABLE TO 777-200LR, 777-300ER AND 777F ONLY. NOTE: AMM 57-05-03-211 | COMPLETED.
20985-0135 | - | 57-508-01-01 | 4L-MWB-1 | ROUTINE | INSPECTION ON ASSEMBLY - DET* REF.: 57-508-01-01 DESCRIPTION: INTERNAL - DETAILED: WING INSPAR AREA (FUEL TANKS) - RIB 17 TO RIB 34 WING INSPAR AREA (FUEL TANKS) - RIB 17 TO RIB 34 - LOWER PANEL, AT ACCESS HOLES. NOTE: AMM 57-05-03-211 | COMPLETED.
20985-0136 | - | 53-571-00-01 | 4L-MWB-1 | ROUTINE | INSPECTION ON ASSEMBLY - DET* REF.: 53-571-00-01 DESCRIPTION: INTERNAL - DETAILED: PASSENGER COMPARTMENT - RIGHT PASSENGER COMPARTMENT - RIGHT - ENTRY DOOR - CUTOUT STRUCTURE FOR DOOR CORNERS 10 INCH RADIUS AROUND SILL/EDGE FRAME INTERFACES. ENTRY DOOR - CUTOUT STOP FITTINGS AND INTERCOSTALS: STOP BACK-UP FITTINGS. ACCESS NOTE: PASSENGER SIDE WALL LINER REMOVAL, PASSENGER FLOOR PANEL REMOVAL, PASSENGER CEILING REMOVAL AND INSULATION BLANKET REMOVAL/DISPLACEMENT REQUIRED. PASSENGER DOOR UPPER SEAL REMOVAL REQUIRED. REMOVE SCUFFPLATE/MOP SILL 'ONLY' IF EVIDENCE OF DAMAGE OR SIGNS OF CORROSION ARE FOUND WITHIN THE INSPECTION AREA. NOTE: AMM 53-05-03-211 | COMPLETED
20985-0137 | - | 55-514-01-01 | 4L-MWB-1 | ROUTINE | INSPECTION ON ASSEMBLY - DET* REF.: 55-514-01-01 DESCRIPTION: INTERNAL - DETAILED: VERTICAL STABILIZER - FRONT SPAR TO REAR SPAR VERTICAL STABILIZER - FRONT SPAR TO REAR SPAR - ROOT ATTACHMENT FITTINGS, REAR SPAR, LEFT AND RIGHT. ROOT ATTACHMENT FITTINGS, STRINGER 3, LEFT AND RIGHT. ROOT ATTACHMENT FITTINGS, STRINGER 6, LEFT AND RIGHT. ROOT ATTACHMENT FITTINGS, FRONT SPAR, LEFT AND RIGHT. AIRPLANE NOTE: APPLICABLE TO AIRPLANE LINE NUMBER 423 AND ON. ACCESS NOTE: ACCESS IS PROVIDED THROUGH HOLE 324AZ.PANELS 324CXL AND 324CXR AND HOLE 324AZ PROVIDE ACCESS TO THE PORTION OF THE LEFT AND RIGHT REAR SPAR ROOT ATTACHMENT FITTINGS ABOVE RIB 1. NOTE: AMM 55-05-03-211 | COMPLETED
20985-0138 | - | 55-510-00-02 | 4L-MWB-1 | ROUTINE | INSPECTION ON ASSEMBLY - DET* REF.: 55-510-00-02 DESCRIPTION: INTERNAL - DETAILED: VERTICAL STABILIZER - AUXILIARY SPAR TO FRONT SPAR VERTICAL STABILIZER - AUXILIARY SPAR TO FRONT SPAR - ROOT ATTACHMENT FITTING, FRONT SPAR, LEFT AND RIGHT. ACCESS NOTE: ACCESS PANELS 322AAL AND 322AAR ARE APPLICABLE TO AIRCRAFT LINE NUMBERS 1 TO 422. ACCESS PANELS 322ABL AND 322ABR ARE APPLICABLE TO AIRCRAFT LINE NUMBERS 423 AND ON. NOTE: AMM 55-05-03-211 | COMPLETED
20985-0139 | - | 55-513-01-01 | 4L-MWB-1 | ROUTINE | INSPECTION ON ASSEMBLY - DET* REF.: 55-513-01-01 DESCRIPTION: INTERNAL - DETAILED: VERTICAL STABILIZER - FRONT SPAR TO REAR SPAR VERTICAL STABILIZER - FRONT SPAR TO REAR SPAR - SPANWISE SPLICE AT STRINGER 1, LEFT AND RIGHT. SPANWISE SPLICE AT STRINGERS 3 AND 6, LEFT AND RIGHT. UPPER FACE INSPAR RIB 1 AT FIN STATION 117.0, RIB TO STRINGER AND RIB TO SKIN ATTACHMENTS ONLY. INSPAR RIBS 2 THROUGH 8 AT FIN STATIONS 137.0, 159.0, 182.0, 207.0, 232.0, 257.0, AND 282.0, RIB TO STRINGER AND RIB TO SKIN ATTACHMENTS ONLY. INSPAR RIBS 9 THROUGH 17 AT FIN STATIONS 307.0, 332.0, 357.0, 382.0, 407.0, 432.0, 457.0, 482.0 AND 507.0, RIB TO SKIN ATTACHMENTS ONLY. INSPAR CLOSURE RIB 18 AT FIN STATION 530.0. INSPECTION AIDS SUCH AS MIRRORS, MAGNIFYING LENSES, BORESCOPE, VIDEO PROBE, ETC. MAY BE USED. AN ALTERNATIVE METHOD OF INSPECTION FOR THIS INTERNAL AREA IS THROUGH THE REAR SPAR INSPECTION HOLES. THIS METHOD REQUIRES THE USE OF BORESCOPE/VIDEO PROBE EQUIPMENT. AIRPLANE NOTE: APPLICABLE TO AIRPLANE LINE NUMBER 423 AND ON. ACCESS NOTE: ACCESS IS PROVIDED THROUGH HOLES 322AZ-322HZ, 322JZ-322NZ, 322PZ-322ACZ, 324AZ-324HZ, 324JZ-324NZ, AND 324PZ-324ADZ. NOTE: AMM 55-05-03-211 | COMPLETED.
20985-0140 | - | 55-524-01-01 | 4L-MWB-1 | ROUTINE | INSPECTION ON ASSEMBLY - DET* REF.: 55-524-01-01 DESCRIPTION: INTERNAL - DETAILED: VERTICAL STABILIZER LEADING EDGE VERTICAL STABILIZER LEADING EDGE - CROWN SKIN PANEL BODY STATION 2067-2129. AIRPLANE NOTE: APPLICABLE TO AIRPLANE LINE NUMBER 423 AND ON. NOTE: AMM 55-05-03-211 | COMPLETED
20985-0141 | - | 55-516-01-01 | 4L-MWB-1 | ROUTINE | INSPECTION ON ASSEMBLY - DET* REF.: 55-516-01-01 DESCRIPTION: INTERNAL - DETAILED: VERTICAL STABILIZER - REAR SPAR TO TRAILING EDGE VERTICAL STABILIZER - REAR SPAR TO TRAILING EDGE - ROOT ATTACHMENT FITTINGS, REAR SPAR, LEFT AND RIGHT. AIRPLANE NOTE: APPLICABLE TO AIRPLANE LINE NUMBER 423 AND ON. NOTE: AMM 55-05-03-211 | COMPLETED
20985-0142 | - | 55-550-00-01 | 4L-MWB-1 | ROUTINE | INSPECTION ON ASSEMBLY - DET* REF.: 55-550-00-01 DESCRIPTION: INTERNAL - DETAILED: VERTICAL STABILIZER - FRONT SPAR TO REAR SPAR VERTICAL STABILIZER -FRONT SPAR TO REAR SPAR INSPAR CLOSURE RIB 18 (VERTICAL STABILIZER AT FIN STATION 530.0) AIRPLANE NOTE: APPLICABLE TO AIRPLANE LINE NUMBERS 423 AND ON. ACCESS NOTE: TIP REMOVAL REQUIRED. NOTE: AMM 55-05-03-211 | COMPLETED
20985-0143 | - | 53-544-00-01 | 4L-MWB-1 | ROUTINE | INSPECTION ON ASSEMBLY - GVI* REF.: 53-544-00-01 DESCRIPTION: INTERNAL - GENERAL VISUAL: OVERWING WING-TO-BODY FAIRINGS, RIGHT OVERWING WING-TO-BODY FAIRINGS, RIGHT SIDE OF BODY SPLICE, UPPER SURFACE NOTE: AMM 53-05-03-210 | COMPLETED
20985-0144 | - | 57-916-02-01 | 4L-MWB-1 | ROUTINE | INSPECTION ON ASSEMBLY - ZNL* REF.: 57-916-02-01 DESCRIPTION: INTERNAL - ZONAL (GV): SLAT NUMBER 11 PERFORM AN INTERNAL ZONAL INSPECTION OF THE SLAT NUMBER 11. ACCESS NOTE: 624BB, 624CB, 624DB, 624EB, 624FB, 624GB AND 624HB APPLICABLE TO ALL. 624IB, 624JB AND 624KB APPLICABLE, IFF INSTALLED. NOTE: AMM 05-41-06-210 | COMPLETED
20985-0145 | - | 57-918-02-01 | 4L-MWB-1 | ROUTINE | INSPECTION ON ASSEMBLY - ZNL* REF.: 57-918-02-01 DESCRIPTION: INTERNAL - ZONAL (GV): SLAT NUMBER 12 PERFORM AN INTERNAL ZONAL INSPECTION OF THE SLAT NUMBER 12. ACCESS NOTE: 625BB, 625CB, 625DB, 625EB, 625FB, 625GB AND 625HB APPLICABLE TO ALL. 625IB, 625JB AND 625KB APPLICABLE, IF INSTALLED. NOTE: AMM 05-41-06-210 | COMPLETED
20985-0146 | - | 57-830-01-01 | 4L-MWB-1 | ROUTINE | INSPECTION ON ASSEMBLY - ZNL* REF.: 57-830-01-01 DESCRIPTION: INTERNAL - ZONAL (GV): SLAT NUMBER 1 PERFORM AN INTERNAL ZONAL INSPECTION OF THE SLAT NUMBER 1. ACCESS NOTE: REMOVE ACCESS PANELS 527HB, 527IB AND 527JB IF INSTALLED. NOTE: AMM 05-41-05-210 | COMPLETED
20985-0147 | - | 57-914-02-01 | 4L-MWB-1 | ROUTINE | INSPECTION ON ASSEMBLY - ZNL* REF.: 57-914-02-01 DESCRIPTION: INTERNAL - ZONAL (GV): SLAT NUMBER 10 PERFORM AN INTERNAL ZONAL INSPECTION OF THE SLAT NUMBER 10. ACCESS NOTE: 623BB, 623CB, 623DB, 623EB, 623FB, 623GB AND 623HB APPLICABLE TO ALL. 623IB AND 623JB APPLICABLE, IF INSTALLED. NOTE: AMM 05-41-06-210 | COMPLETED
20985-0148 | - | 57-828-01-01 | 4L-MWB-1 | ROUTINE | INSPECTION ON ASSEMBLY - ZNL* REF.: 57-828-01-01 DESCRIPTION: INTERNAL - ZONAL (GV): SLAT NUMBER 2 PERFORM AN INTERNAL ZONAL INSPECTION OF THE SLAT NUMBER 2. (EZAP) | COMPLETED
20985-0149 | - | 57-826-01-01 | 4L-MWB-1 | ROUTINE | INSPECTION ON ASSEMBLY - ZNL* REF.: 57-826-01-01 DESCRIPTION: INTERNAL - ZONAL (GV): SLAT NUMBER 3 PERFORM AN INTERNAL ZONAL INSPECTION OF THE SLAT NUMBER 3. ACCESS NOTE: 525BB, 525CB, 525DB, 525EB, 525FB, 525GB AND 525HB APPLICABLE TO ALL. 525IB, 525JB AND 525KB APPLICABLE, IF INSTALLED. NOTE: AMM 05-41-05-210 | COMPLETED
20985-0150 | - | 57-920-02-01 | 4L-MWB-1 | ROUTINE | INSPECTION ON ASSEMBLY - ZNL* REF.: 57-920-02-01 DESCRIPTION: INTERNAL - ZONAL (GV): SLAT NUMBER 13 PERFORM AN INTERNAL ZONAL INSPECTION OF THE SLAT NUMBER 13. (EZAP) | COMPLETED
20985-0151 | - | 57-922-02-01 | 4L-MWB-1 | ROUTINE | INSPECTION ON ASSEMBLY - ZNL* REF.: 57-922-02-01 DESCRIPTION: INTERNAL - ZONAL (GV): SLAT NUMBER 14 PERFORM AN INTERNAL ZONAL INSPECTION OF THE SLAT NUMBER 14. ACCESS NOTE: REMOVE ACCESS PANELS 627HB, 627IB AND 627JB IF INSTALLED. NOTE: AMM 05-41-06-210 | COMPLETED
20985-0152 | - | 57-838-01-01 | 4L-MWB-1 | ROUTINE | INSPECTION ON ASSEMBLY - ZNL* REF.: 57-838-01-01 DESCRIPTION: INTERNAL - ZONAL (GV): MAIN TANK - RIB 8 TO RIB 17 - LEFT WING PERFORM AN INTERNAL ZONAL INSPECTION OF THE MAIN TANK - RIB 8 TO RIB 17 - LEFT WING. (EZAP) CPCP NOTE: CORROSION PREVENTION AND CONTROL BASIC TASK REQUIRED. CORROSION TASK 57-610-01 IS INCORPORATED INTO THIS TASK. | COMPLETED
20985-0153 | - | 57-930-02-01 | 4L-MWB-1 | ROUTINE | INSPECTION ON ASSEMBLY - ZNL* REF.: 57-930-02-01 DESCRIPTION: INTERNAL - ZONAL (GV): MAIN TANK - RIB 8 TO RIB 17 - RIGHT WING PERFORM AN INTERNAL ZONAL INSPECTION OF THE MAIN TANK - RIB 8 TO RIB 17 - RIGHT WING. (EZAP) CPCP NOTE: CORROSION PREVENTION AND CONTROL BASIC TASK REQUIRED. CORROSION TASK 57-623-02 IS INCORPORATED INTO THIS TASK. | COMPLETED
20985-0154 | - | 57-842-01-01 | 4L-MWB-1 | ROUTINE | INSPECTION ON ASSEMBLY - ZNL* REF.: 57-842-01-01 DESCRIPTION: INTERNAL - ZONAL (GV): MAIN TANK - RIB 17 TO RIB 32 - LEFT WING PERFORM AN INTERNAL ZONAL INSPECTION OF THE MAIN TANK - RIB 17 TO RIB 32 - LEFT WING. (EZAP) CPCP NOTE: CORROSION PREVENTION AND CONTROL BASIC TASK REQUIRED. CORROSION TASK 57-612-01 IS INCORPORATED INTO THIS TASK. | COMPLETED.
20985-0155 | - | 57-934-02-01 | 4L-MWB-1 | ROUTINE | INSPECTION ON ASSEMBLY - ZNL* REF.: 57-934-02-01 DESCRIPTION: INTERNAL - ZONAL (GV): MAIN TANK - RIB 17 TO RIB 32 - RIGHT WING PERFORM AN INTERNAL ZONAL INSPECTION OF THE MAIN TANK - RIB 17 TO RIB 32 - RIGHT WING. (EZAP) CPCP NOTE: CORROSION PREVENTION AND CONTROL BASIC TASK REQUIRED. CORROSION TASK 57-625-02 IS INCORPORATED INTO THIS TASK. | COMPLETED
20985-0156 | - | 57-936-02-01 | 4L-MWB-1 | ROUTINE | INSPECTION ON ASSEMBLY - ZNL* REF.: 57-936-02-01 DESCRIPTION: INTERNAL - ZONAL (GV): RIGHT WING SURGE TANK - RIB 32 TO RIB 34 PERFORM AN INTERNAL ZONAL INSPECTION OF THE RIGHT WING SURGE TANK - RIB 32 TO RIB 34. CPCP NOTE: CORROSION PREVENTION AND CONTROL BASIC TASK REQUIRED. CORROSION TASK 57-625-02 IS INCORPORATED INTO THIS TASK. | COMPLETED
20985-0157 | - | 57-942-02-01 | 4L-MWB-1 | ROUTINE | INSPECTION ON ASSEMBLY - ZNL* REF.: 57-942-02-01 DESCRIPTION: INTERNAL - ZONAL (GV): RIGHT WING TIP PERFORM AN INTERNAL ZONAL INSPECTION OF THE RIGHT WING TIP. (EZAP) CPCP NOTE: CORROSION PREVENTION AND CONTROL BASIC TASKS REQUIRED. CORROSION TASK 57-628-02 IS INCORPORATED INTO THIS TASK. | COMPLETED
20985-0158 | - | 55-863-00-01 | 4L-MWB-1 | ROUTINE | INSPECTION ON ASSEMBLY - ZNL* REF.: 55-863-00-01 DESCRIPTION: INTERNAL - ZONAL (GV): RIGHT HORIZONTAL STABILIZER - REAR SPAR TO TRAILING EDGE PERFORM AN INTERNAL ZONAL INSPECTION OF THE RIGHT HORIZONTAL STABILIZER - REAR SPAR TO TRAILING EDGE. (EZAP) CPCP NOTE: CORROSION PREVENTION AND CONTROL BASIC TASKS REQUIRED. CORROSION TASK 55-662-04 IS INCORPORATED INTO THIS TASK. AIRPLANE NOTE: AIRPLANE PRODUCTION L/N 423 AND ON. | COMPLETED
20985-0159 | - | 55-854-02-01 | 4L-MWB-1 | ROUTINE | INSPECTION ON ASSEMBLY - ZNL* REF.: 55-854-02-01 DESCRIPTION: INTERNAL - ZONAL (GV): RIGHT HORIZONTAL STABILIZER AUXILIARY SPAR TO FRONT SPAR PERFORM AN INTERNAL ZONAL INSPECTION OF THE RIGHT HORIZONTAL STABILIZER AUXILIARY SPAR TO FRONT SPAR. (EZAP) CPCP NOTE: CORROSION PREVENTION AND CONTROL BASIC TASKS REQUIRED. CORROSION TASK 55-661-02 IS INCORPORATED INTO THIS TASK. | COMPLETED
20985-0160 | - | 57-824-01-01 | 4L-MWB-1 | ROUTINE | INSPECTION ON ASSEMBLY - ZNL* REF.: 57-824-01-01 DESCRIPTION: INTERNAL - ZONAL (GV): SLAT NUMBER 4 PERFORM AN INTERNAL ZONAL INSPECTION OF THE SLAT NUMBER 4. ACCESS NOTE: 524BB, 524CB, 524DB, 524EB, 524FB, 524GB AND 524HB APPLICABLE TO ALL. 524IB, 524JB AND 524KB APPLICABLE, IF INSTALLED. NOTE: AMM 05-41-05-210 | COMPLETED
20985-0161 | - | 20-656-00-02 | 4L-MWB-1 | ROUTINE | INSPECTION ON ASSEMBLY - RST* REF.: 20-656-00-02 DESCRIPTION: RESTORE (CLEAN) THE AREAS BELOW THE FORWARD CARGO COMPARTMENT, ZONE 123/124 (EZAP) ACCESS NOTE: FLOORBOARD REMOVAL REQUIRED. NOTE: AMM 05-42-01-100 20-60-02-100 | COMPLETED
20985-0162 | - | 20-730-00-01 | 4L-MWB-1 | ROUTINE | INSPECTION ON ASSEMBLY - RST* REF.: 20-730-00-01 DESCRIPTION: RESTORE (CLEAN) THE EWIS BEHIND THE EQUIPMENT RACKS WITHIN THE MAIN EQUIPMENT CENTER, ZONE 117/118. (EZAP) ACCESS NOTE: REMOVAL OF EQUIPMENT NOT REQUIRED. NOTE: AMM 05-42-01-100 20-60-02-100 | COMPLETED
20985-0163 | - | 20-602-00-01 | 4L-MWB-1 | ROUTINE | INSPECTION ON ASSEMBLY - RST* REF.: 20-602-00-01 DESCRIPTION: RESTORE (CLEAN) THE AREA ABOVE THE NOSE LANDING GEAR WHEEL WELL. (EZAP) ACCESS NOTE: INSULATION REMOVAL NOT REQUIRED. NOTE: AMM 05-42-01-100 20-60-02-100 | COMPLETED
20985-0164 | - | 20-701-00-02 | 4L-MWB-1 | ROUTINE | INSPECTION ON ASSEMBLY - RST* REF.: 20-701-00-02 DESCRIPTION: RESTORE (CLEAN) THE AREAS BEHIND THE PASSENGER COMPARTMENT AIR GRILLES FOR LOW DENSITY SEATING IN SECTION 41 (35 OR FEWER PASSENGER SEATS WITHIN THE ZONE). (EZAP) AIRPLANE NOTE: IF SEAT DENSITY CHANGES WITHIN THE ZONE USE THIS TASK FOR THE LOW DENSITY AREA OF THE ZONE AND TASK 20-700-00 FOR THE HIGH DENSITY AREA OF THE ZONE. ACCESS NOTE: AIR GRILLES REMOVED. NOTE: AMM 05-42-02-100 20-60-02-100 | COMPLETED
20985-0165 | - | 20-714-00-01 | 4L-MWB-1 | ROUTINE | INSPECTION ON ASSEMBLY - RST* REF.: 20-714-00-01 DESCRIPTION: RESTORE (CLEAN) THE FLIGHT COMPARTMENT STA 126.5 TO STA 246 WITH THE REQUIRED ACCESS. (EZAP) ACCESS NOTE: SIDEWALL PANELS AND WINDOW LINER REMOVAL REQUIRED. REMOVE PANELS 210BC, 211AC, 211AW, 211BL, 211BW, 211CL, 211CW, 211DW, 211EW, 211FW, 211GW, 211KW, 211LW, 211MW, 211NW, 211PW, 211RW, 211SW, 212AC, 212AW, 212BC, 212BR, 212BW, 212CR, 212CW, 212DW, 212EW, 212FW, 212GW, 212JW, 212KW, 212LW, 212MW, 212NW, 212PW, 212QW, 212RW, 212SW, 212TW, 212UW, 212VW, 212WW, 212XW, 212YW, 212ZAW AND 212ZW. REMOVE THE LEFT AND RIGHT FLIGHT COMPARTMENT STORAGE UNITS AND SIDEWALL PANELS AFT OF THE FLIGHT COMPARTMENT WINDOWS TO STA 246. NOTE: AMM 05-42-02-100 20-60-02-100 | COMPLETED
20985-0166 | - | 20-708-00-02 | 4L-MWB-1 | ROUTINE | INSPECTION ON ASSEMBLY - RST* REF.: 20-708-00-02 DESCRIPTION: RESTORE (CLEAN) THE UPPER SURFACES OF CEILING PANELS, STOWAGE BINS, AND MODULES IN AREA ABOVE PASSENGER COMPARTMENT CEILING (BS 246 -2195.75). (EZAP) NOTE: IT IS NOT REQUIRED TO CLEAN THE UPPER SURFACE OF ANY OVERHEAD FLIGHT CREW REST(S) (OFCRS) AND OVERHEAD FLIGHT ATTENDANT REST(S) (OFARS) MODULES, IF INSTALLED. ACCESS NOTE: HINGED CEILING PANELS OPENED. NOTE: AMM 05-42-02-100 20-60-02-100 | COMPLETED
20985-0167 | - | 57-912-02-01 | 4L-MWB-1 | ROUTINE | INSPECTION ON ASSEMBLY - ZNL* REF.: 57-912-02-01 DESCRIPTION: INTERNAL - ZONAL (GV): SLAT NUMBER 9 PERFORM AN INTERNAL ZONAL INSPECTION OF THE SLAT NUMBER 9. ACCESS NOTE: 622AB, 622CB, 622DB, 622EB, 622FB, 622GB AND 622HB APPLICABLE TO ALL. 622IB, 622JB, AND 622KB APPLICABLE, IF INSTALLED. NOTE: AMM 05-41-06-210 | COMPLETED
20985-0168 | - | 55-811-00-01 | 4L-MWB-1 | ROUTINE | INSPECTION ON ASSEMBLY - ZNL* REF.: 55-811-00-01 DESCRIPTION: INTERNAL - ZONAL (GV): VERTICAL STABILIZER - AUXILIARY SPAR / FRONT SPAR PERFORM AN INTERNAL ZONAL INSPECTION (GV) OF THE VERTICAL STABILIZER (AUXILIARY SPAR / FRONT SPAR.) (EZAP) CPCP NOTE: CORROSION PREVENTION AND CONTROL BASIC TASKS REQUIRED. CORROSION TASK 55-653-01 IS INCORPORATED INTO THIS TASK. AIRPLANE NOTE: AIRPLANE PRODUCTION L/N 423 AND ON. | COMPLETED
20985-0169 | - | 57-822-01-01 | 4L-MWB-1 | ROUTINE | INSPECTION ON ASSEMBLY - ZNL* REF.: 57-822-01-01 DESCRIPTION: INTERNAL - ZONAL (GV): SLAT NUMBER 5 PERFORM AN INTERNAL ZONAL INSPECTION OF THE SLAT NUMBER 5. ACCESS NOTE: 523BB, 523CB, 523DB, 523EB, 523FB, 523GB AND 523HB APPLICABLE TO ALL. 523IB AND 523JB APPLICABLE, IF INSTALLED. NOTE: AMM 05-41-05-210 | COMPLETED
20985-0170 | - | 57-820-01-01 | 4L-MWB-1 | ROUTINE | INSPECTION ON ASSEMBLY - ZNL* REF.: 57-820-01-01 DESCRIPTION: INTERNAL - ZONAL (GV): SLAT NUMBER 6 PERFORM AN INTERNAL ZONAL INSPECTION OF THE SLAT NUMBER 6. ACCESS NOTE: 522AB, 522CB, 522DB, 522EB, 522FB, 522GB AND 522HB APPLICABLE TO ALL. 522IB, 522JB AND 522KB APPLICABLE, IF INSTALLED. NOTE: AMM 05-41-05-210 | COMPLETED
20985-0171 | - | 57-802-00-01 | 4L-MWB-1 | ROUTINE | INSPECTION ON ASSEMBLY - ZNL* REF.: 57-802-00-01 DESCRIPTION: INTERNAL - ZONAL (GV): WING CENTER SECTION PERFORM AN INTERNAL ZONAL INSPECTION (GV) OF THE WING CENTER SECTION FUEL TANK BAYS - STA 1035 TO 1244. (EZAP) CPCP NOTE: CORROSION PREVENTION AND CONTROL BASIC TASK REQUIRED. CORROSION TASK 57-601-01 IS INCORPORATED INTO THIS TASK. | COMPLETED
20985-0172 | - | 28-111-00-01 | 4L-MWB-1 | ROUTINE | INSPECTION ON ASSEMBLY - DET* REF.: 28-111-00-01 DESCRIPTION: PERFORM A DETAILED INSPECTION OF THE WIRE BUNDLES ROUTED OVER THE CENTER FUEL TANK AND UNDER THE MAIN DECK FLOOR BOARDS. | COMPLETED.
20985-0173 | - | 55-819-00-01 | 4L-MWB-1 | ROUTINE | INSPECTION ON ASSEMBLY - ZNL* REF.: 55-819-00-01 DESCRIPTION: INTERNAL - ZONAL (GV): VERTICAL STABILIZER - REAR SPAR TO TRAILING EDGE PERFORM AN INTERNAL ZONAL INSPECTION (GV) OF THE VERTICAL STABILIZER - REAR SPAR TO TRAILING EDGE. (EZAP) CPCP NOTE: CORROSION PREVENTION AND CONTROL BASIC TASKS REQUIRED. CORROSION TASK 55-654-01 IS INCORPORATED INTO THIS TASK. AIRPLANE NOTE: AIRPLANE PRODUCTION L/N 423 AND ON. | COMPLETED.
20985-0174 | - | 55-826-00-01 | 4L-MWB-1 | ROUTINE | INSPECTION ON ASSEMBLY - ZNL* REF.: 55-826-00-01 DESCRIPTION: INTERNAL - ZONAL (GV): VERTICAL STABILIZER FORWARD TIP PERFORM AN INTERNAL ZONAL INSPECTION (GV) OF THE VERTICAL STABILIZER FORWARD TIP. (EZAP) CPCP NOTE: CORROSION PREVENTION AND CONTROL BASIC TASKS REQUIRED. CORROSION TASK 55-655-00 IS INCORPORATED INTO THIS TASK. | COMPLETED
20985-0175 | - | 53-675-00-01 | 4L-MWB-1 | ROUTINE | INSPECTION ON ASSEMBLY - GVI* REF.: 53-675-00-01 DESCRIPTION: INTERNAL - GENERAL VISUAL: SUBZONE 220 BS 246 TO 655 (SECTION 41) SUBZONE 220 BS 246 TO 655 (SECTION 41) - UPPER HALF OF FUSELAGE. CPCP NOTE: CORROSION PREVENTION AND CONTROL BASIC TASKS REQUIRED. ACCESS NOTE: CEILING AND SIDEWALL PANELS REMOVED. INSULATION BLANKET REMOVAL/DISPLACEMENT REQUIRED. OFAR/OFCR REMOVAL OR OFAR/OFCR CEILING REMOVAL REQUIRED (IF INSTALLED). NOTE: AMM 51-05-01-210 53-05-01-210 | COMPLETED
20985-0176 | - | 53-676-00-01 | 4L-MWB-1 | ROUTINE | INSPECTION ON ASSEMBLY - GVI* REF.: 53-676-00-01 DESCRIPTION: INTERNAL - GENERAL VISUAL: SUBZONE 230 BS 655 TO 1035 (SECTION 43) SUBZONE230 BS 655 TO 1035 (SECTION 43) - UPPER HALF OF FUSELAGE. CPCP NOTE: CORROSION PREVENTION AND CONTROL BASIC TASKS REQUIRED. ACCESS NOTE: CEILING AND SIDEWALL PANELS REMOVED. INSULATION BLANKET REMOVAL/DISPLACEMENT REQUIRED. NOTE: AMM 51-05-01-210 53-05-01-210 | COMPLETED
20985-0177 | - | 57-503-01-01 | 4L-MWB-1 | ROUTINE | INSPECTION ON ASSEMBLY - GVI* REF.: 57-503-01-01 DESCRIPTION: INTERNAL - GENERAL VISUAL: SLAT NUMBER 7 SLAT NUMBER 7 - INBOARD SLAT, MAIN TRACK RIBS. INBOARD SLAT, AUXILIARY ARM RIBS. INBOARD SLAT, OUTER SKIN STIFFENERS. INBOARD SLAT, COVE SKINS. INBOARD SLAT, END AND AIRLOAD RIBS. ACCESS NOTE: SLATS DEPLOYED. NOTE: AMM 57-05-03-210 | COMPLETED
20985-0178 | - | 57-536-02-01 | 4L-MWB-1 | ROUTINE | INSPECTION ON ASSEMBLY - GVI* REF.: 57-536-02-01 DESCRIPTION: INTERNAL - GENERAL VISUAL: SLAT NUMBER 8 SLAT NUMBER 8 - INBOARD SLAT, MAIN TRACK RIBS. INBOARD SLAT, AUXILIARY ARM RIBS. INBOARD SLAT, OUTER SKIN STIFFENERS. INBOARD SLAT, COVE SKINS. INBOARD SLAT, END AND AIRLOAD RIBS. ACCESS NOTE: SLATS DEPLOYED. NOTE: AMM 57-05-03-210 | COMPLETED
20985-0179 | - | 53-679-00-01 | 4L-MWB-1 | ROUTINE | INSPECTION ON ASSEMBLY - GVI* REF.: 53-679-00-01 DESCRIPTION: INTERNAL - GENERAL VISUAL: SUBZONE 260 BS 1832 TO 2195.75 (SECTION 47) SUBZONE 260 BS 1832 TO 2195.75 (SECTION 47) - UPPER HALF OF FUSELAGE. CPCP NOTE: CORROSION PREVENTION AND CONTROL BASIC TASKS REQUIRED. ACCESS NOTE: CEILING AND SIDEWALL PANELS REMOVED. INSULATION BLANKET REMOVAL/DISPLACEMENT REQUIRED. OFAR/OFCR REMOVAL OR OFAR/OFCR CEILING REMOVAL REQUIRED (IF INSTALLED). NOTE: AMM 51-05-01-210 53-05-01-210 | COMPLETED
20985-0180 | - | 55-526-00-01 | 4L-MWB-1 | ROUTINE | INSPECTION ON ASSEMBLY - GVI* REF.: 55-526-00-01 DESCRIPTION: INTERNAL - GENERAL VISUAL: VERTICAL STABILIZER - FRONT SPAR TO REAR SPAR VERTICAL STABILIZER - FRONT SPAR TO REAR SPAR - FIN DECK (BODY STATION 2186-2293). CIRCUMFERENTIAL SKIN/STRINGER SPLICE BODY STATION 2268. NOTE: AMM 55-05-03-210 | COMPLETED
20985-0181 | - | 53-677-00-01 | 4L-MWB-1 | ROUTINE | INSPECTION ON ASSEMBLY - GVI* REF.: 53-677-00-01 DESCRIPTION: INTERNAL - GENERAL VISUAL: SUBZONE 240 BS 1035 TO 1434 (SECTION 44) SUBZONE 240 BS 1035 TO 1434 (SECTION 44) - UPPER HALF OF FUSELAGE. UPPER HALF OF FUSELAGE. CPCP NOTE: CORROSION PREVENTION AND CONTROL BASIC TASKS REQUIRED. ACCESS NOTE: CEILING AND SIDEWALL PANELS REMOVED. INSULATION BLANKET REMOVAL/DISPLACEMENT REQUIRED. OFAR/OFCR REMOVAL OR OFAR/OFCR CEILING REMOVAL REQUIRED (IF INSTALLED). NOTE: AMM 51-05-01-210 53-05-01-210 | COMPLETED
20985-0182 | - | 53-678-00-01 | 4L-MWB-1 | ROUTINE | INSPECTION ON ASSEMBLY - GVI* REF.: 53-678-00-01 DESCRIPTION: INTERNAL - GENERAL VISUAL: SUBZONE 250 BS 1434 TO 1832 (SECTION 46) SUBZONE 250 BS 1434 TO 1832 (SECTION 46) - UPPER HALF OF FUSELAGE. CPCP NOTE: CORROSION PREVENTION AND CONTROL BASIC TASKS REQUIRED. ACCESS NOTE: CEILING AND SIDEWALL PANELS REMOVED. INSULATION BLANKET REMOVAL/DISPLACEMENT REQUIRED. OFAR/OFCR REMOVAL OR OFAR/OFCR CEILING REMOVAL REQUIRED (IF INSTALLED). NOTE: AMM 51-05-01-210 53-05-01-210 | COMPLETED
20985-0183 | - | 55-543-02-01 | 4L-MWB-1 | ROUTINE | INSPECTION ON ASSEMBLY - GVI* REF.: 55-543-02-01 DESCRIPTION: INTERNAL - GENERAL VISUAL: RIGHT HORIZONTAL STABILIZER - FRONT SPAR TO REAR SPAR RIGHT HORIZONTAL STABILIZER - FRONT SPAR TO REAR SPAR - INSPAR UPPER SKIN PANELS. INSPAR LOWER SKIN PANELS. MAIN TORQUE BOX FRONT SPAR. MAIN TORQUE BOX REAR SPAR. AS VISIBLE FOR OBVIOUS DAMAGE VIEWED THROUGH ACCESS HOLES IN THE FRONT AND REAR SPARS. ACCESS NOTE: ACCESS IS PROVIDED THROUGH HOLES 343AZ-343HZ, 343JZ-343NZ, 343PZ-343AGZ, 345AZ-345HZ, 345JZ-345NZ, AND 345PZ-345AAZ. NOTE: AMM 55-05-03-210 | COMPLETED.
20985-0184 | - | 55-541-02-01 | 4L-MWB-1 | ROUTINE | INSPECTION ON ASSEMBLY - GVI* REF.: 55-541-02-01 DESCRIPTION: INTERNAL - GENERAL VISUAL: RIGHT HORIZONTAL STABILIZER CENTER SECTION RIGHT HORIZONTAL STABILIZER CENTER SECTION - INSPAR UPPER SKIN PANELS. INSPAR LOWER SKIN PANELS. MAIN TORQUE BOX FRONT SPAR. MAIN TORQUE BOX REAR SPAR. AS VISIBLE FOR OBVIOUS DAMAGE VIEWED THROUGH ACCESS HOLES OR PANELS IN THE FRONT AND REAR SPARS (NOT INCLUDING THE FRONT SPAR STRUCTURAL PANEL). ACCESS NOTE: IN ADDITION, ACCESS IS PROVIDED THROUGH HOLE 341FZ. NOTE: AMM 55-05-03-210 | COMPLETED
20985-0185 | - | 53-572-00-01 | 4L-MWB-1 | ROUTINE | INSPECTION ON ASSEMBLY - GVI* REF.: 53-572-00-01 DESCRIPTION: INTERNAL - GENERAL VISUAL: PASSENGER COMPARTMENT - LEFT PASSENGER COMPARTMENT - LEFT - SIDE SKIN PANEL - BODY STATION 655-1035. CIRCUMFERENTIAL SKIN/STRINGER SPLICE BODY STATION 655. LONGITUDINAL SKIN LAP SPLICES. WINDOW BELT. ACCESS NOTE: PASSENGER SIDE WALL LINER REMOVAL AND INSULATION BLANKET REMOVAL/DISPLACEMENT REQUIRED. NOTE: AMM 53-05-03-210 | COMPLETED
20985-0186 | - | 53-573-00-01 | 4L-MWB-1 | ROUTINE | INSPECTION ON ASSEMBLY - GVI* REF.: 53-573-00-01 DESCRIPTION: INTERNAL - GENERAL VISUAL: PASSENGER COMPARTMENT - RIGHT PASSENGER COMPARTMENT - RIGHT - SIDE SKIN PANEL - BODY STATION 655-1035. CIRCUMFERENTIAL SKIN/STRINGER SPLICE BODY STATION 655. LONGITUDINAL SKIN LAP SPLICES. WINDOW BELT. ACCESS NOTE: PASSENGER SIDE WALL LINER REMOVAL, AND INSULATION BLANKET REMOVAL/DISPLACEMENT REQUIRED. NOTE: AMM 53-05-03-210 | COMPLETED
20985-0187 | - | 57-556-02-01 | 4L-MWB-1 | ROUTINE | INSPECTION ON ASSEMBLY - GVI* REF.: 57-556-02-01 DESCRIPTION: INTERNAL - GENERAL VISUAL: RIGHT WING OUTBOARD FLAP RIGHT WING OUTBOARD FLAP - OUTBOARD FLAP - INBOARD AUXILIARY SUPPORT TRACK. OUTBOARD FLAP - INBOARD AUXILIARY SUPPORT CARRIAGE. ACCESS NOTE: FLAPS DEPLOYED. NOTE: AMM 57-05-03-210 | COMPLETED
20985-0188 | - | 55-519-00-02 | 4L-MWB-1 | ROUTINE | INSPECTION ON ASSEMBLY - GVI* REF.: 55-519-00-02 DESCRIPTION: INTERNAL - GENERAL VISUAL: RUDDER RUDDER - TAB PUSH-RODS. NOTE: AMM 55-05-03-210 | COMPLETED
20985-0189 | - | 57-553-02-01 | 4L-MWB-1 | ROUTINE | INSPECTION ON ASSEMBLY - GVI* REF.: 57-553-02-01 DESCRIPTION: INTERNAL - GENERAL VISUAL: RIGHT WING INBOARD AFT FLAP RIGHT WING INBOARD AFT FLAP - INBOARD AFT FLAP TRACKS AND RIBS. ACCESS NOTE: FAIRING REMOVAL REQUIRED FOR INSPECTION. NOTE: AMM 57-05-03-210 | COMPLETED
20985-0190 | - | 57-551-02-01 | 4L-MWB-1 | ROUTINE | INSPECTION ON ASSEMBLY - GVI* REF.: 57-551-02-01 DESCRIPTION: INTERNAL - GENERAL VISUAL: RIGHT WING INBOARD MAIN FLAP RIGHT WING INBOARD MAIN FLAP - INBOARD MAIN FLAP FRONT SPAR (FORWARD FACE). INBOARD MAIN FLAP MID SPAR. INBOARD MAIN FLAP TORQUE TUBE SUPPORT RIB. INBOARD MAIN FLAP MID SPAN RIB. INBOARD MAIN FLAP OUTBOARD SUPPORT RIBS. INBOARD MAIN FLAP TORQUE TUBE. INBOARD MAIN FLAP INBOARD CLOSEOUT RIB. ACCESS NOTE: FLAPS DEPLOYED. NOTE: AMM 57-05-03-210 | COMPLETED
20985-0191 | - | 55-512-00-01 | 4L-MWB-1 | ROUTINE | INSPECTION ON ASSEMBLY - GVI* REF.: 55-512-00-01 DESCRIPTION: INTERNAL - GENERAL VISUAL: VERTICAL STABILIZER - FRONT SPAR TO REAR SPAR VERTICAL STABILIZER - FRONT SPAR TO REAR SPAR - TYPICAL SKIN AND STRINGER, ROOT TO RIB 1 AT FIN STATION 117.0, LEFT AND RIGHT. TYPICAL SKIN AND STRINGER, RIB 1 AT FIN STATION 117.0 TO TIP, LEFT AND RIGHT. REAR SPAR. FRONT SPAR. AS VISIBLE FOR OBVIOUS DAMAGE. ACCESS NOTE: ACCESS IS PROVIDED THROUGH ACCESS DOORS 311AZ AND 311BL, AND ACCESS PANELS 322BL-322HL, 322HXL, 324BL-324KL, 324CXL-324JXL. INSPECTION IS ACCOMPLISHED THROUGH HOLES 322AZ-322HZ, 322JZ-322NZ, 322PZ-322ACZ, 324AZ-324HZ, 324JZ-324NZ, AND 324PZ-324ADZ. NOTE: AMM 55-05-03-210 | COMPLETED.
20985-0192 | - | 57-846-01-01 | 4L-MWB-1 | ROUTINE | INSPECTION ON ASSEMBLY - ZNL* REF.: 57-846-01-01 DESCRIPTION: INTERNAL - ZONAL (GV): INSPAR AREA - RIB 34 TO WING TIP - LEFT WING PERFORM AN INTERNAL ZONAL INSPECTION OF THE INSPAR AREA - RIB 34 TO WING TIP - LEFT WING. (EZAP) CPCP NOTE: CORROSION PREVENTION AND CONTROL BASIC TASKS REQUIRED. CORROSION TASK 57-611-01 IS INCORPORATED INTO THIS TASK. | COMPLETED.
20985-0193 | - | 57-938-02-01 | 4L-MWB-1 | ROUTINE | INSPECTION ON ASSEMBLY - ZNL* REF.: 57-938-02-01 DESCRIPTION: INTERNAL - ZONAL (GV): INSPAR AREA - RIB 34 TO WING TIP - RIGHT WING PERFORM AN INTERNAL ZONAL INSPECTION OF THE INSPAR AREA - RIB 34 TO WING TIP - RIGHT WING. (EZAP) CPCP NOTE: CORROSION PREVENTION AND CONTROL BASIC TASKS REQUIRED. CORROSION TASK 57-624-02 IS INCORPORATED INTO THIS TASK. | COMPLETED
20985-0194 | - | 53-902-00-01 | 4L-MWB-1 | ROUTINE | INSPECTION ON ASSEMBLY - ZNL* REF.: 53-902-00-01 DESCRIPTION: INTERNAL - ZONAL (GV): FLIGHT COMPARTMENT PERFORM AN INTERNAL ZONAL INSPECTION (GV) OF THE FLIGHT COMPARTMENT STA 126.5 TO STA 246, LEFT AND RIGHT SIDES. (EZAP) | COMPLETED
20985-0195 | - | 53-820-00-01 | 4L-MWB-1 | ROUTINE | INSPECTION ON ASSEMBLY - ZNL* REF.: 53-820-00-01 DESCRIPTION: INTERNAL - ZONAL (GV): FORWARD CARGO COMPARTMENT PERFORM AN INTERNAL ZONAL INSPECTION (GV) OF THE FORWARD CARGO COMPARTMENT - STA 409 TO 998. CPCP NOTE: CORROSION PREVENTION AND CONTROL BASIC TASKS REQUIRED. CORROSION TASK 53-658-00 IS INCORPORATED INTO THIS TASK. ACCESS NOTE: SIDEWALL AND CEILING LINERS REMOVED. INSULATION BLANKET REMOVED/DISPLACED. NOTE: AMM 05-41-01-210 51-05-01-210 | COMPLETED
20985-0196 | - | 57-844-01-01 | 4L-MWB-1 | ROUTINE | INSPECTION ON ASSEMBLY - ZNL* REF.: 57-844-01-01 DESCRIPTION: INTERNAL - ZONAL (GV): LEFT WING SURGE TANK - RIB 32 TO RIB 34 PERFORM AN INTERNAL ZONAL INSPECTION OF THE LEFT WING SURGE TANK - RIB 32 TO RIB 34. CPCP NOTE: CORROSION PREVENTION AND CONTROL BASIC TASK REQUIRED. CORROSION TASK 57-612-01 IS INCORPORATED INTO THIS TASK. | COMPLETED.
20985-0197 | - | 57-850-01-01 | 4L-MWB-1 | ROUTINE | INSPECTION ON ASSEMBLY - ZNL* REF.: 57-850-01-01 DESCRIPTION: INTERNAL - ZONAL (GV): LEFT WING TIP PERFORM AN INTERNAL ZONAL INSPECTION OF THE LEFT WING TIP. (EZAP) CPCP NOTE: CORROSION PREVENTION AND CONTROL BASIC TASKS REQUIRED. CORROSION TASK 57-615-01 IS INCORPORATED INTO THIS TASK. | COMPLETED
20985-0198 | - | 55-834-01-01 | 4L-MWB-1 | ROUTINE | INSPECTION ON ASSEMBLY - ZNL* REF.: 55-834-01-01 DESCRIPTION: INTERNAL - ZONAL (GV): LEFT HORIZONTAL STABILIZER - AUXILIARY SPAR TO FRONT SPAR PERFORM AN INTERNAL ZONAL INSPECTION OF THE LEFT HORIZONTAL STABILIZER - AUXILIARY SPAR TO FRONT SPAR. (EZAP) CPCP NOTE: CORROSION PREVENTION AND CONTROL BASIC TASKS REQUIRED. CORROSION TASK 55-657-01 IS INCORPORATED INTO THIS TASK. | COMPLETED
20985-0199 | - | 55-843-00-01 | 4L-MWB-1 | ROUTINE | INSPECTION ON ASSEMBLY - ZNL* REF.: 55-843-00-01 DESCRIPTION: INTERNAL - ZONAL (GV): LEFT HORIZONTAL STABILIZER - REAR SPAR TO TRAILING EDGE PERFORM AN INTERNAL ZONAL INSPECTION OF THE LEFT HORIZONTAL STABILIZER - REAR SPAR TO TRAILING EDGE. (EZAP) CPCP NOTE: CORROSION PREVENTION AND CONTROL BASIC TASKS REQUIRED. CORROSION TASK 55-658-03 IS INCORPORATED INTO THIS TASK. AIRPLANE NOTE: AIRPLANE PRODUCTION L/N 423 AND ON. | COMPLETED
20985-0200 | - | 53-828-00-01 | 4L-MWB-1 | ROUTINE | INSPECTION ON ASSEMBLY - ZNL* REF.: 53-828-00-01 DESCRIPTION: INTERNAL - ZONAL (GV): AREA ABOVE WING CENTER SECTION PERFORM AN INTERNAL ZONAL INSPECTION (GV) OF THE AREA ABOVE THE WING CENTER SECTION AND BELOW THE PASSENGER CABIN FLOOR PANELS OR MAIN CARGO DECK - STA 1035 TO 1245. (EZAP) CPCP NOTE: CORROSION PREVENTION AND CONTROL BASIC TASKS REQUIRED. CORROSION TASKS 57-602-00, 57-604-00 AND 57-605-00 ARE INCORPORATED INTO THIS TASK.CLEAN GUTTER CLEANOUT - BODY STATION 1235-1245. IF OPERATOR OPTS TO DELETE CPCP TASK PER MRBR APPENDIX I, THE MPD SECTION 9 EXCESS SEALANT REMOVAL TABLE REQUIREMENT APPLIES TO THIS TASK. EXCESS SEALANT REMOVAL REQUIRED AT OR PRIOR TO REACHING 40,000 FC (200/200ER/200LR/300/300ER ONLY) OR 25,000 FC (777F ONLY). | COMPLETED
20985-0201 | - | 53-878-00-03 | 4L-MWB-1 | ROUTINE | INSPECTION ON ASSEMBLY - ZNL* REF.: 53-878-00-03 DESCRIPTION: INTERNAL - ZONAL (GV): AREA AFT OF THE BULK CARGO COMPARTMENT PERFORM AN INTERNAL ZONAL INSPECTION (GV) OF THE AREA AFT OF THE BULK CARGO COMPARTMENT - STA 2062 TO 2195, WITH BULK CARGO COMPARTMENT ENDWALL LINERS REMOVED, INSULATION REMOVED/DISPLACED CPCP NOTE: CORROSION PREVENTION AND CONTROL BASIC TASK REQUIRED. ACCESS NOTE: INSULATION REMOVED/DISPLACED. ENDWALL LINERS 161GW, 162FW REMOVED FOR 777F. INSULATION REMOVED/DISPLACED. ENDWALL LINERS 161GW, 162FW REMOVED FOR 777-200. INSULATION REMOVED/DISPLACED. ENDWALL LINERS 161BZ, 162DZ REMOVED FOR 777-200ER. INSULATION REMOVED/DISPLACED. ENDWALL LINERS 161GZ, 162AZ REMOVED FOR 777-200LR. INSULATION REMOVED/DISPLACED. ENDWALL LINERS 161GW, 162FW REMOVED FOR 777-300. INSULATION REMOVED/DISPLACED. ENDWALL LINERS 161GW, 162FW REMOVED FOR 777-300ER. NOTE: AMM 05-41-01-210 51-05-01-210 | COMPLETED
20985-0202 | - | 53-858-00-01 | 4L-MWB-1 | ROUTINE | INSPECTION ON ASSEMBLY - ZNL* REF.: 53-858-00-01 DESCRIPTION: INTERNAL - ZONAL (GV): AFT CARGO COMPARTMENT PERFORM AN INTERNAL ZONAL INSPECTION OF THE AFT CARGO COMPARTMENT - STA 1434 TO 1886, WITH AFT CARGO CEILING AND SIDEWALL LINERS REMOVED AND INSULATION REMOVED/DISPLACED. CPCP NOTE: CORROSION PREVENTION AND CONTROL BASIC TASKS REQUIRED. CORROSION TASK 53-669-00 IS INCORPORATED INTO THIS TASK. AIRPLANE NOTE: AIRPLANES WITH AFT LARGE CARGO DOOR ACCESS NOTE: INSULATION REMOVED/DISPLACED. SIDEWALL LINERS AND CEILING LINERS REMOVED. CONFIGURATION VARIES WITH CUSTOMER. LOWER LOBE ATTENDANT REST REMOVAL/DISPLACEMENT REQUIRED (IF INSTALLED). AUXILIARY FUEL TANK REMOVAL/DISPLACEMENT REQUIRED (IF INSTALLED). NOTE: AMM 05-41-01-210 51-05-01-210 | COMPLETED
20985-0203 | - | 53-834-00-01 | 4L-MWB-1 | ROUTINE | INSPECTION ON ASSEMBLY - ZNL* REF.: 53-834-00-01 DESCRIPTION: INTERNAL - ZONAL (GV): AREA ABOVE MAIN LANDING GEAR WHEEL WELL PERFORM AN INTERNAL ZONAL INSPECTION (GV) OF THE AREA ABOVE THE MAIN LANDING GEAR WHEEL WELL AND BELOW THE PASSENGER FLOOR PANELS OR MAIN DECK CARGO FLOOR - STA 1245 TO 1434. (EZAP). CPCP NOTE: CORROSION PREVENTION AND CONTROL BASIC TASKS REQUIRED. CORROSION TASKS 53-667-00 AND 57-605-00 ARE INCORPORATED INTO THIS TASK. CLEAN GUTTER CLEANOUT - BODY STATION 1245-1255. IF OPERATOR OPTS TO DELETE CPCP TASK PER MRBR APPENDIX I, THE MPD SECTION 9 EXCESS SEALANT REMOVAL TABLE REQUIREMENT APPLIES TO THIS TASK. EXCESS SEALANT REMOVAL REQUIRED AT OR PRIOR TO REACHING 40,000 FC (200/200ER/200LR/300/300ER ONLY) OR 25,000 FC (777F ONLY). | COMPLETED
20985-0204 | - | 57-834-01-01 | 4L-MWB-1 | ROUTINE | INSPECTION ON ASSEMBLY - ZNL* REF.: 57-834-01-01 DESCRIPTION: INTERNAL - ZONAL (GV): CENTER FUEL TANK - RIB 1 TO RIB 8 - LEFT WING PERFORM AN INTERNAL ZONAL INSPECTION OF THE CENTER FUEL TANK - RIB 1 TO RIB 8 - LEFT WING. (EZAP) CPCP NOTE: CORROSION PREVENTION AND CONTROL BASIC TASK REQUIRED. CORROSION TASK 57-610-01 IS INCORPORATED INTO THIS TASK. | COMPLETED
20985-0205 | - | 57-926-02-01 | 4L-MWB-1 | ROUTINE | INSPECTION ON ASSEMBLY - ZNL* REF.: 57-926-02-01 DESCRIPTION: INTERNAL - ZONAL (GV): CENTER FUEL TANK - RIB 1 TO RIB 8 - RIGHT WING PERFORM AN INTERNAL ZONAL INSPECTION OF THE CENTER FUEL TANK - RIB 1 TO RIB 8 - RIGHT WING. (EZAP) CPCP NOTE: CORROSION PREVENTION AND CONTROL BASIC TASK REQUIRED. CORROSION TASK 57-623-02 IS INCORPORATED INTO THIS TASK. | COMPLETED
20985-0206 | - | 53-862-00-03 | 4L-MWB-1 | ROUTINE | INSPECTION ON ASSEMBLY - ZNL* REF.: 53-862-00-03 DESCRIPTION: INTERNAL - ZONAL (GV): AREA BELOW AFT CARGO COMPARTMENT PERFORM AN INTERNAL ZONAL INSPECTION (GV) OF THE AREA BELOW THE AFT CARGO COMPARTMENT FLOOR PANELS - STA 1434 TO 1886, WITH CARGO FLOOR PANELS REMOVED AND INSULATION REMOVED/DISPLACED. CPCP NOTE: CORROSION PREVENTION AND CONTROL BASIC TASK REQUIRED. AIRPLANE NOTE: AIRPLANES WITH AFT LARGE CARGO DOOR ACCESS NOTE: INSULATION REMOVED/DISPLACED. FLOOR PANELS REMOVED. CONFIGURATION VARIES WITH CUSTOMER. LOWER LOBE ATTENDANT REST REMOVAL/DISPLACEMENT REQUIRED (IF INSTALLED). AUXILIARY FUEL TANK REMOVAL/DISPLACEMENT REQUIRED (IF INSTALLED). NOTE: AMM 05-41-01-210 51-05-01-210 | COMPLETED
20985-0207 | - | 53-872-00-03 | 4L-MWB-1 | ROUTINE | INSPECTION ON ASSEMBLY - ZNL* REF.: 53-872-00-03 DESCRIPTION: INTERNAL - ZONAL (GV): BULK CARGO COMPARTMENT PERFORM AN INTERNAL ZONAL INSPECTION (GV) OF THE BULK CARGO COMPARTMENT - STA 1886 TO 2062, WITH BULK CARGO COMPARTMENT CEILING AND SIDEWALL LINERS REMOVED, INSULATION REMOVED/DISPLACED ACCESS NOTE: 777F: LEFT SIDEWALL LINERS 161AW-161BW, 161DW-161FW, 161CZ REMOVED. RIGHT SIDEWALL LINERS 162DS-162GS, 162CW-162FW, 162BZ-162DZ REMOVED. CEILING LINERS 161AC-161BC, 162AC-162BC REMOVED. INSULATION REMOVED/DISPLACED. 777-200: LEFT SIDEWALL LINERS 161AS, 161AW-161FW REMOVED. RIGHT SIDEWALL LINERS 162AW-162EW, 162DS-162GS REMOVED. CEILING LINERS 161AC-161BC, 162AC-162BC REMOVED. INSULATION REMOVED/DISPLACED. 777-200ER: LEFT SIDEWALL LINERS 161AS, 161AW-161BW, 161DW-161FW, 161AZ REMOVED. RIGHT SIDEWALL LINERS 162DS-162GS, 162AW-162EW, 162AZ-162CZ REMOVED. CEILING LINERS 161AC-161BC, 162AC-162BC REMOVED. INSULATION REMOVED/DISPLACED. 777-200LR: LEFT SIDEWALL LINERS 161AS, 161AW-161BW, 161DW-161FW, 161CZ REMOVED. RIGHT SIDEWALL LINERS 162DS-162GS, 162DW-162EW, 162GW-162JW, 162BZ-162DZ REMOVED. CEILING LINERS 151JC-151KC, 152FC-152GC REMOVED. INSULATION REMOVED/DISPLACED. 777-300: LEFT SIDEWALL LINERS 161AS, 161AW-161FW REMOVED. RIGHT SIDEWALL LINERS 162AS-162GS, 162CW-162EW, 162GW-162HW, 162AZ-162CZ REMOVED. CEILING PANELS 161AC-161BC, 162AC-162BC REMOVED. INSULATION REMOVED/DISPLACED. 777-300ER: RIGHT SIDEWALL LINERS 162AS-162GS, 162CW-162EW, 162GW-162HW, 162AZ-162CZ REMOVED. LEFT SIDEWALL LINERS 161AS, 161AW-161FW REMOVED. CEILING PANELS 161AC-161BC, 162AC-162BC REMOVED. INSULATION REMOVED/DISPLACED. NOTE: AMM 53-872-00-03 | COMPLETED
20985-0208 | - | 55-536-03-01 | 4L-MWB-1 | ROUTINE | INSPECTION ON ASSEMBLY - DET* REF.: 55-536-03-01 DESCRIPTION: INTERNAL - DETAILED: LEFT ELEVATOR LEFT ELEVATOR - SPAR (ELEVATOR STATION 157.29-207.29), ELEVATOR STATION 169.0 ONLY. INSPECTION AIDS SUCH AS MIRRORS, MAGNIFYING LENSES, BORESCOPE, VIDEO PROBE, ETC. MAY BE USED. AIRPLANE NOTE: APPLICABLE TO AIRPLANE LINE NUMBER 423 AND ON. NOTE: AMM 55-05-03-211 | COMPLETED
20985-0209 | - | 55-505-00-01 | 4L-MWB-1 | ROUTINE | INSPECTION ON ASSEMBLY - DET* REF.: 55-505-00-01 DESCRIPTION: EXTERNAL - DETAILED: STABILIZER TORSION BOX COMPARTMENT STABILIZER TORSION BOX COMPARTMENT - STABILIZER PIVOT FITTINGS AND BACKUP FITTINGS PIVOT FITTINGS ONLY. ACCESS NOTE: INSIDE FUSELAGE. NOTE: AMM 55-05-03-211 | COMPLETED
20985-0210 | - | 55-503-00-01 | 4L-MWB-1 | ROUTINE | INSPECTION ON ASSEMBLY - DET* REF.: 55-503-00-01 DESCRIPTION: EXTERNAL - DETAILED: AREA AFT OF BULKHEAD AREA AFT OF BULKHEAD - JACKSCREW FITTINGS BODY STATION 2245. ACCESS NOTE: INSIDE FUSELAGE. SEPARATION OF UPPER GIMBAL FROM FITTING REQUIRED. NOTE: AMM 27-41-13-020 27-41-13-420 55-05-03-211 | COMPLETED
20985-0211 | - | 55-504-00-01 | 4L-MWB-1 | ROUTINE | INSPECTION ON ASSEMBLY - DET* REF.: 55-504-00-01 DESCRIPTION: EXTERNAL - DETAILED: AREA AFT OF BULKHEAD STABILIZER TORSION BOX COMPARTMENT AREA AFT OF BULKHEAD STABILIZER TORSION BOX COMPARTMENT - BULKHEAD AND VERTICAL STABILIZER ATTACHMENT BOLTS ATTACH BOLTS ONLY. ACCESS NOTE: INSIDE FUSELAGE. NOTE: AMM 55-05-03-211 | COMPLETED
20985-0212 | - | 57-620-02-01 | 4L-MWB-1 | ROUTINE | INSPECTION ON ASSEMBLY - GVI* REF.: 57-620-02-01 DESCRIPTION: EXTERNAL - GENERAL VISUAL: RIGHT WING RIGHT WING (UPPER SURFACE). CPCP NOTE: CORROSION PREVENTION AND CONTROL BASIC TASKS REQUIRED. ACCESS NOTE: THE MPD SECTION 9 EXCESS SEALANT REMOVAL TABLE REQUIREMENT APPLIES TO THIS TASK. EXCESS SEALANT REMOVAL REQUIRED AT OR PRIOR TO REACHING 40,000 FC/120,000 FH (200/200ER/200LR/300/300ER ONLY) OR 25,000 FC/120,000 FH (777F ONLY). NOTE: AMM 51-05-01-210 57-05-01-210 | COMPLETED
20985-0213 | - | 53-561-00-01 | 4L-MWB-1 | ROUTINE | INSPECTION ON ASSEMBLY - GVI* REF.: 53-561-00-01 DESCRIPTION: EXTERNAL - GENERAL VISUAL: AREA ABOVE MAIN DECK COMPARTMENT CEILING AREA ABOVE MAIN DECK COMPARTMENT CEILING - CROWN SKIN PANEL - BODY STATION 246-655 AT ANTENNA LOCATIONS ONLY. ACCESS NOTE: ANTENNA REMOVAL REQUIRED TO EXPOSE FUSELAGE SKIN. FOR SATCOM ANTENNAS, INSPECT FUSELAGE SKIN UNDERNEATH RADOME WITH RADOME, ANTENNA, BASE PLATE AND ADAPTOR PLATE REMOVED BY DISASSEMBLING FASTENERS CONNECTING THE ADAPTOR PLATE TO THE SKIN AND SKIN FITTINGS. INSPECTION IS TO BE PERFORMED OUTSIDE THE PRESSURE VESSEL. NOTE: AMM 53-05-03-210 | COMPLETED
20985-0214 | - | 27-290-00-01 | 4L-MWB-1 | ROUTINE | INSPECTION ON ASSEMBLY - DET* REF.: 27-290-00-01 DESCRIPTION: INSPECT (DETAILED) STABILIZER BALLSCREW SAFETY ROD. | COMPLETED
20985-0215 | - | 20-724-00-01 | 4L-MWB-1 | ROUTINE | INSPECTION ON ASSEMBLY - DET* REF.: 20-724-00-01 DESCRIPTION: INSPECT (DETAILED) THE AUXILIARY POWER UNIT (APU) POWER FEEDER, RAM AIR TURBINE (RAT) POWER FEEDER AND THE GALLEY POWER FEEDERS, INCLUDING CONNECTED EWIS, IN THE PASSENGER COMPARTMENT IN SECTIONS 41 AND 46, BEHIND THE AIR GRILLES. (EZAP) FEEDER LOCATIONS: APU - BS 403 RH; GALLEY - BS 287.5 RH BS 424 RH&LH RAT - BS 445 LH BS 1455 RH ACCESS NOTE: AIR GRILLES REMOVED. NOTE: AMM 05-42-02-211 20-60-03-100 | COMPLETED
20985-0216 | - | 55-508-00-01 | 4L-MWB-1 | ROUTINE | INSPECTION ON ASSEMBLY - SDET*-SPECIAL DETAILED RECURRING REF.: 55-508-00-01 DESCRIPTION: EXTERNAL - SPECIAL DETAILED: FUSELAGE - BS 2150-2570.3 (SECTION 48) FUSELAGE - BS 2150-2570.3 (SECTION 48) - SAFETY ROD, INTERNAL SURFACE. INSPECTION AIDS SUCH AS BORESCOPE, VIDEO PROBE, ETC.SHOULD BE USED. NOTE: AMM 55-05-03-211 | COMPLETED
20985-0217 | - | 20-732-00-01 | 4L-MWB-1 | ROUTINE | INSPECTION ON ASSEMBLY - DET* REF.: 20-732-00-01 DESCRIPTION: INSPECT (DETAILED) THE EXPOSED PORTION OF THE BACK-UP GENERATOR POWER FEEDER, INTEGRATED DRIVE GENERATOR (IDG) POWER FEEDERS, MAIN BATTERY POWER FEEDER, MAIN BATTERY CHARGER POWER FEEDER, AND THE GROUND POWER FEEDERS, INCLUDING CONNECTED EWIS, IN THE ZONES. (EZAP) FEEDER LOCATIONS: APU POWER FEEDER - AFT RIGHT - P300 IDG POWER FEEDER - RIGHT AND LEFT CEILING BAT.&CHGR POWER FEEDER - CENTER FWD GROUND POWER FEEDER - AFT RIGHT - P300 NOTE: AMM 05-42-01-211 20-60-03-100 | COMPLETED
20985-0218 | - | 20-600-00-01 | 4L-MWB-1 | ROUTINE | INSPECTION ON ASSEMBLY - DET* REF.: 20-600-00-01 DESCRIPTION: INSPECT (DETAILED) THE POWER FEEDERS AND CONNECTED EWIS AT THE P100 AND P200 POWER PANELS. (EZAP) ACCESS NOTE: INSULATION REMOVAL NOT REQUIRED. NOTE: AMM 05-42-01-211 20-60-03-100 | COMPLETED.
20985-0219 | - | 20-728-00-01 | 4L-MWB-1 | ROUTINE | INSPECTION ON ASSEMBLY - DET* REF.: 20-728-00-01 DESCRIPTION: INSPECT (DETAILED) THE AUXILIARY POWER UNIT (APU) POWER FEEDER, RAM AIR TURBINE (RAT) POWER FEEDER AND THE GALLEY POWER FEEDERS, INCLUDING CONNECTED EWIS, IN THE PASSENGER COMPARTMENT IN SECTIONS 41 AND 46, BEHIND THE SIDEWALLS. (EZAP) FEEDER LOCATIONS: APU - BS 403 RH; GALLEY - BS 287.5 RH BS 424 RH&LH RAT - BS 445 LH BS 1455 RH ACCESS NOTE: SIDEWALL PANELS REMOVED. NOTE: AMM 05-42-02-211 20-60-03-100 | COMPLETED
20985-0220 | - | 53-673-00-01 | 4L-MWB-1 | ROUTINE | INSPECTION ON ASSEMBLY - GVI* REF.: 53-673-00-01 53-673-00-02 DESCRIPTION: EXTERNAL - GENERAL VISUAL: UNDERWING WING-TO-BODY FAIRING UNDERWING WING-TO-BODY FAIRING - WING CENTER SECTION FORWARD BULKHEAD. CPCP NOTE: CORROSION PREVENTION AND CONTROL BASIC TASKS REQUIRED. NOTE: AMM 51-05-01-210 53-05-01-210 | COMPLETED
20985-0221 | - | 53-673-00-02 | 4L-MWB-1 | ROUTINE | INSPECTION ON ASSEMBLY - GVI* REF.: 53-673-00-01 53-673-00-02 DESCRIPTION: EXTERNAL - GENERAL VISUAL: UNDERWING WING-TO-BODY FAIRING UNDERWING WING-TO-BODY FAIRING - WING CENTER SECTION FORWARD BULKHEAD. CPCP NOTE: CORROSION PREVENTION AND CONTROL BASIC TASKS REQUIRED. NOTE: AMM 51-05-01-210 53-05-01-210 | COMPLETED
20985-0222 | - | 53-548-00-01 | 4L-MWB-1 | ROUTINE | INSPECTION ON ASSEMBLY - SDET*-SPECIAL DETAILED RECURRING REF.: 53-548-00-01 DESCRIPTION: EXTERNAL - SPECIAL DETAILED: FLIGHT COMPARTMENT FLIGHT COMPARTMENT - PERFORM A LOW FREQUENCY EDDY CURRENT (LFEC) INSPECTION TO LONGITUDINAL SKIN LAP SPLICES, AT BBL 0 FROM BS 188 TO BS 246 (LOWER ROW ONLY). NOTE: THE NDI METHOD(S) NECESSARY TO ACCOMPLISH THE INTENT OF THIS INSPECTION ARE CONTAINED IN THE 777 NON-DESTRUCTIVE TEST MANUAL D634W301. THE INSPECTION PROCEDURES ARE CONTAINED IN PART 6, SUBJECT 53-10-03. NOTE: AMM 53-05-03-211 | COMPLETED
20985-0223 | - | 53-575-00-01 | 4L-MWB-1 | ROUTINE | INSPECTION ON ASSEMBLY - GVI* REF.: 53-575-00-01 DESCRIPTION: EXTERNAL - GENERAL VISUAL: AREA ABOVE MAIN DECK COMPARTMENT CEILING AREA ABOVE MAIN DECK COMPARTMENT CEILING - CROWN SKIN PANEL - BODY STATION 655-1035 AT ANTENNA LOCATIONS ONLY. ACCESS NOTE: ANTENNA REMOVAL REQUIRED TO EXPOSE FUSELAGE SKIN. FOR SATCOM ANTENNAS, INSPECT FUSELAGE SKIN UNDERNEATH RADOME WITH RADOME, ANTENNA, BASE PLATE AND ADAPTOR PLATE REMOVED BY DISASSEMBLING FASTENERS CONNECTING THE ADAPTOR PLATE TO THE SKIN AND SKIN FITTINGS. INSPECTION IS TO BE PERFORMED OUTSIDE THE PRESSURE VESSEL. NOTE: AMM 53-05-03-210 | COMPLETED
20985-0224 | - | 57-608-01-01 | 4L-MWB-1 | ROUTINE | INSPECTION ON ASSEMBLY - GVI* REF.: 57-608-01-01 DESCRIPTION: EXTERNAL - GENERAL VISUAL: LEFT WING LEFT WING - (LOWER SURFACE). CPCP NOTE: CORROSION PREVENTION AND CONTROL BASIC TASKS REQUIRED. NOTE: AMM 51-05-01-210 57-05-01-210 | COMPLETED
20985-0225 | - | 20-560-01-01 | 4L-MWB-1 | ROUTINE | INSPECTION ON ASSEMBLY - FNC* REF.: 20-560-01-01 DESCRIPTION: FUNCTIONALLY CHECK (USING LOOP RESISTANCE TESTER OR EQUIVALENT EQUIPMENT) THE LEFT WING FQIS WIRE BUNDLE SHIELDING. (L/HIRF) NOTE: AMM 05-55-54-200 | COMPLETED
20985-0226 | - | 20-560-02-01 | 4L-MWB-1 | ROUTINE | INSPECTION ON ASSEMBLY - FNC* REF.: 20-560-02-01 DESCRIPTION: FUNCTIONALLY CHECK (USING LOOP RESISTANCE TESTER OR EQUIVALENT EQUIPMENT) THE RIGHT WING FQIS WIRE BUNDLE SHIELDING. (L/HIRF) NOTE: AMM 05-55-54-200 | COMPLETED
20985-0227 | - | 57-607-01-01 | 4L-MWB-1 | ROUTINE | INSPECTION ON ASSEMBLY - GVI* REF.: 57-607-01-01 DESCRIPTION: EXTERNAL - GENERAL VISUAL: LEFT WING LEFT WING - (UPPER SURFACE). CPCP NOTE: CORROSION PREVENTION AND CONTROL BASIC TASKS REQUIRED. ACCESS NOTE: THE MPD SECTION 9 EXCESS SEALANT REMOVAL TABLE REQUIREMENT APPLIES TO THIS TASK. EXCESS SEALANT REMOVAL REQUIRED AT OR PRIOR TO REACHING 40,000 FC/120,000 FH (200/200ER/200LR/300/300ER ONLY) OR 25,000 FC/120,000 FH (777F ONLY). NOTE: AMM 51-05-01-210 57-05-01-210 | COMPLETED
20985-0228 | - | 28-041-30-01 | 4L-MWB-1 | ROUTINE | INSPECTION ON ASSEMBLY - FNC* REF.: 28-041-30-01 DESCRIPTION: FUNCTIONALLY CHECK (RESISTANCE MEASUREMENT) THE FQIS - OUT TANK WIRING LIGHTNING SHIELD TO GROUND TERMINATION. (SFAR 88) | COMPLETED
20985-0229 | - | 57-621-02-01 | 4L-MWB-1 | ROUTINE | INSPECTION ON ASSEMBLY - GVI* REF.: 57-621-02-01 DESCRIPTION: EXTERNAL - GENERAL VISUAL: RIGHT WING RIGHT WING (LOWER SURFACE). CPCP NOTE: CORROSION PREVENTION AND CONTROL BASIC TASKS REQUIRED. NOTE: AMM 51-05-01-210 57-05-01-210 | COMPLETED
20985-0230 | - | 20-478-01-01 | 4L-MWB-1 | ROUTINE | INSPECTION ON ASSEMBLY - FNC* REF.: 20-478-01-01 DESCRIPTION: FUNCTIONALLY CHECK (USING LOOP RESISTANCE TESTER OR EQUIVALENT EQUIPMENT) THE WIRE BUNDLE SHIELDING SYSTEM OF THE FUEL JETTISON NOZZLE VALVES IN THE LEFT WING FUEL DRY BAY. (L/HIRF) NOTE: AMM 05-55-55-200 | COMPLETED.
20985-0231 | - | 55-507-00-01 | 4L-MWB-1 | ROUTINE | INSPECTION ON ASSEMBLY - GVI* REF.: 55-507-00-01 DESCRIPTION: EXTERNAL - GENERAL VISUAL: FUSELAGE - BS 2150-2570.3 (SECTION 48) FUSELAGE - BS 2150-2570.3 (SECTION 48) - SAFETY ROD. LOWER GIMBAL. UPPER GIMBAL. PRIMARY BRAKE HOUSING. ACCESS NOTE: SAFETY ROD REMOVAL REQUIRED. NOTE: AMM 55-05-03-210 | COMPLETED
20985-0232 | - | 53-598-00-01 | 4L-MWB-1 | ROUTINE | INSPECTION ON ASSEMBLY - GVI* REF.: 53-598-00-01 DESCRIPTION: EXTERNAL - GENERAL VISUAL: AREA ABOVE MAIN DECK COMPARTMENT CEILING AREA ABOVE MAIN DECK COMPARTMENT CEILING CROWN SKIN PANELS BODY STATION 1434 - 1832 AT ANTENNA LOCATIONS ONLY. ACCESS NOTE: ANTENNA REMOVAL REQUIRED TO EXPOSE FUSELAGE SKIN. FOR SATCOM ANTENNAS, INSPECT FUSELAGE SKIN UNDERNEATH RADOME WITH RADOME, ANTENNA, BASE PLATE AND ADAPTOR PLATE REMOVED BY DISASSEMBLING FASTENERS CONNECTING THE ADAPTOR PLATE TO THE SKIN AND SKIN FITTINGS. INSPECTION IS TO BE PERFORMED OUTSIDE THE PRESSURE VESSEL. NOTE: AMM 53-05-03-210 | COMPLETED
20985-0233 | - | 53-581-00-01 | 4L-MWB-1 | ROUTINE | INSPECTION ON ASSEMBLY - GVI* REF.: 53-581-00-01 DESCRIPTION: EXTERNAL - GENERAL VISUAL: AREA ABOVE MAIN DECK COMPARTMENT CEILING AREA ABOVE MAIN DECK COMPARTMENT CEILING - CROWN SKIN PANEL BODY STATION 1035 - 1434 AT ANTENNA LOCATIONS. ACCESS NOTE: ANTENNA REMOVAL REQUIRED TO EXPOSE FUSELAGE SKIN. FOR SATCOM ANTENNAS, INSPECT FUSELAGE SKIN UNDERNEATH RADOME WITH RADOME, ANTENNA, BASE PLATE AND ADAPTOR PLATE REMOVED BY DISASSEMBLING FASTENERS CONNECTING THE ADAPTOR PLATE TO THE SKIN AND SKIN FITTINGS. INSPECTION IS TO BE PERFORMED OUTSIDE THE PRESSURE VESSEL. NOTE: AMM 53-05-03-210 | COMPLETED
20985-0234 | - | 20-478-02-01 | 4L-MWB-1 | ROUTINE | INSPECTION ON ASSEMBLY - FNC* REF.: 20-478-02-01 DESCRIPTION: FUNCTIONALLY CHECK (USING LOOP RESISTANCE TESTER OR EQUIVALENT EQUIPMENT) THE WIRE BUNDLE SHIELDING SYSTEM OF THE FUEL JETTISON NOZZLE VALVES IN THE RIGHT WING FUEL DRY BAY. (L/HIRF) NOTE: AMM 05-55-55-200 | COMPLETED
20985-0235 | - | 20-477-01-01 | 4L-MWB-1 | ROUTINE | INSPECTION ON ASSEMBLY - FNC* REF.: 20-477-01-01 DESCRIPTION: FUNCTIONALLY CHECK (USING LOOP RESISTANCE TESTER OR EQUIVALENT EQUIPMENT) THE WIRE BUNDLE SHIELDING SYSTEM OF THE MAIN TANK FUEL JETTISON PUMPS IN THE LEFT WING TRAILING EDGE. (L/HIRF) NOTE: AMM 05-55-55-200 | COMPLETED
20985-0236 | - | 20-477-02-01 | 4L-MWB-1 | ROUTINE | INSPECTION ON ASSEMBLY - FNC* REF.: 20-477-02-01 DESCRIPTION: FUNCTIONALLY CHECK (USING LOOP RESISTANCE TESTER OR EQUIVALENT EQUIPMENT) THE WIRE BUNDLE SHIELDING SYSTEM OF THE MAIN TANK FUEL JETTISON PUMPS IN THE RIGHT WING TRAILING EDGE. (L/HIRF) NOTE: AMM 05-55-55-200 | COMPLETED
20985-0237 | - | 53-537-00-02 | 4L-MWB-1 | ROUTINE | INSPECTION ON ASSEMBLY - DET* REF.: 53-537-00-02 DESCRIPTION: INTERNAL - DETAILED: BULK CARGO COMPARTMENT BULK CARGO COMPARTMENT - ENTRY DOOR - CUTOUT STRUCTURE FOR DOOR CORNERS 10 INCH RADIUS AROUND SILL/EDGE FRAME INTERFACES. BULK CARGO DOOR - CUTOUT STRUCTURE FOR DOOR CORNERS 10 INCH RADIUS AROUND SILL/EDGE FRAME INTERFACES. BULK CARGO DOOR - CUTOUT STOP FITTINGS AND INTERCOSTALS FOR 6 INCH RADIUS AROUND STOP/FRAME INTERFACES. AREA AFT OF THE BULK CARGO COMPARTMENT - ENTRY DOOR - CUTOUT STRUCTURE FOR DOOR CORNERS 10 INCH RADIUS AROUND SILL /EDGE FRAME INTERFACES. ACCESS NOTE: CARGO SIDE WALL LINER REMOVAL, CARGO CEILING LINER REMOVAL, CARGO END WALL LINER REMOVAL AND INSULATION BLANKET REMOVAL/DISPLACEMENT REQUIRED. NOTE: AMM 53-05-03-211 | COMPLETED
20985-0238 | - | 20-660-00-03 | 4L-MWB-1 | ROUTINE | INSPECTION ON ASSEMBLY - GVI* REF.: 20-660-00-03 DESCRIPTION: INSPECT (GENERAL VISUAL) THE POWER FEEDERS, INCLUDING CONNECTED EWIS LOCATED IN THE AFT CARGO COMPARTMENT BEHIND THE SIDEWALL PANELS. (EZAP) ACCESS NOTE: SIDEWALL PANELS REMOVED. NOTE: AMM 05-42-01-210 20-60-04-100 | COMPLETED
20985-0239 | - | 53-536-00-01 | 4L-MWB-1 | ROUTINE | INSPECTION ON ASSEMBLY - DET* REF.: 53-536-00-01 DESCRIPTION: INTERNAL - DETAILED: BULK CARGO COMPARTMENT BULK CARGO COMPARTMENT - ENTRY DOOR - CUTOUT STRUCTURE FOR DOOR CORNERS 10 INCH RADIUS AROUND SILL / EDGE FRAME INTERFACES. AREA AFT OF THE BULK CARGO COMPARTMENT - ENTRY DOOR - CUTOUT STRUCTURE FOR DOOR CORNERS 10 INCH RADIUS AROUND SILL /EDGE FRAME INTERFACES. ACCESS NOTE: CARGO SIDE WALL LINER REMOVAL, CARGO CEILING LINER REMOVAL, CARGO END WALL LINER REMOVAL AND INSULATION BLANKET REMOVAL/DISPLACEMENT REQUIRED. NOTE: AMM 53-05-03-211 | COMPLETED
20985-0240 | - | 53-549-00-01 | 4L-MWB-1 | ROUTINE | INSPECTION ON ASSEMBLY - DET* REF.: 53-549-00-01 DESCRIPTION: INTERNAL - DETAILED: FLIGHT COMPARTMENT FLIGHT COMPARTMENT - DETAILED INSPECTION OF FORWARD PRESSURE BULKHEAD BODY STATION 132.5. PERFORM A DETAILED INSPECTION OF THE FORWARD PRESSURE BULKHEAD FROM THE RADOME AREA (FWD SURFACE OF THE BULKHEAD) ABOVE THE FLIGHT COMPARTMENT FLOOR LEVEL. ACCESS NOTE: RADOME IN OPEN POSITION. NOTE: AMM 53-05-03-211 | COMPLETED
20985-0241 | - | 20-792-00-01 | 4L-MWB-1 | ROUTINE | INSPECTION ON ASSEMBLY - GVI* REF.: 20-792-00-01 DESCRIPTION: INSPECT (GENERAL VISUAL) AUXILIARY POWER UNIT (APU) STARTER POWER FEEDER CABLE AND APU POWER FEEDER CABLE, INCLUDING CONNECTED EWIS, IN THE STABILIZER TORSION BOX COMPARTMENT B.S. 2268-2412. (EZAP) FEEDER LOCATIONS: APU STARTER - RIGHT SIDE ALONG W.L. 216. APU POWER FEEDER - TOP OF ZONE RUNNING ALONG B.L. 10R. NOTE: AMM 05-42-03-210 20-60-04-100 | COMPLETED
20985-0242 | - | 53-512-00-02 | 4L-MWB-1 | ROUTINE | INSPECTION ON ASSEMBLY - DET* REF.: 53-512-00-02 DESCRIPTION: INTERNAL - DETAILED: FORWARD CARGO COMPARTMENT FORWARD CARGO COMPARTMENT - LARGE CARGO DOOR - CUTOUT STRUCTURE FOR DOOR CORNERS 10 INCH RADIUS AROUND SILL/EDGE FRAME INTERFACES. ENTRY DOOR - CUTOUT STRUCTURE FOR DOOR CORNERS 10 INCH RADIUS AROUND SILL/EDGE FRAME INTERFACES. ACCESS NOTE: CARGO SIDE WALL LINER REMOVAL, CARGO CEILING LINER REMOVAL, CARGO FLOOR PANEL REMOVAL (122DF AND 122EF), CARGO ROLLER TRAY REMOVAL AND INSULATION BLANKET REMOVAL/DISPLACEMENT REQUIRED. NOTE: AMM 53-05-03-211 | COMPLETED
20985-0243 | - | 53-511-00-01 | 4L-MWB-1 | ROUTINE | INSPECTION ON ASSEMBLY - DET* REF.: 53-511-00-01 DESCRIPTION: INTERNAL - DETAILED: FORWARD CARGO COMPARTMENT FORWARD CARGO COMPARTMENT - ENTRY DOOR - CUTOUT STRUCTURE FOR DOOR CORNERS 10 INCH RADIUS AROUND SILL/EDGE FRAME INTERFACES. ACCESS NOTE: CARGO SIDE WALL LINER REMOVAL, CARGO CEILING LINER REMOVAL AND INSULATION BLANKET REMOVAL/DISPLACEMENT REQUIRED. NOTE: AMM 53-05-03-211 | COMPLETED
20985-0244 | - | 53-526-00-01 | 4L-MWB-1 | ROUTINE | INSPECTION ON ASSEMBLY - DET* REF.: 53-526-00-01 DESCRIPTION: INTERNAL - DETAILED: AFT CARGO COMPARTMENT AFT CARGO COMPARTMENT - ENTRY DOOR - CUTOUT STRUCTURE INCLUDING SKIN WITHIN 20 INCH PERIPHERY OF CUTOUT. AFT LARGE CARGO DOOR - CUTOUT STRUCTURE FOR 6 INCH RADIUS AROUND STOP/EDGE FRAME AND HOOK/SILL INTERFACES. AIRPLANE NOTE: AIRPLANES WITH AFT LARGE CARGO DOOR. ACCESS NOTE: CARGO SIDE WALL LINER REMOVAL, CARGO CEILING LINER REMOVAL, CARGO FLOOR PANEL REMOVAL, CARGO ROLLER TRAY REMOVAL AND INSULATION BLANKET REMOVAL/DISPLACEMENT REQUIRED. NOTE: AMM 53-05-03-211 | COMPLETED
20985-0245 | - | 52-511-00-01 | 4L-MWB-1 | ROUTINE | INSPECTION ON ASSEMBLY - DET* REF.: 52-511-00-01 DESCRIPTION: INTERNAL - DETAILED: AFT LARGE CARGO DOOR AFT LARGE CARGO DOOR HINGES AND HINGE PINS INCLUDING ATTACHING STRUCTURE. AIRPLANE NOTE: APPLICABLE TO AIRPLANES WITH AFT LARGE CARGO DOOR. NOTE: AMM 52-05-03-211 | COMPLETED
20985-0246 | - | 52-512-00-01 | 4L-MWB-1 | ROUTINE | INSPECTION ON ASSEMBLY - DET* REF.: 52-512-00-01 DESCRIPTION: INTERNAL - DETAILED: AFT LARGE CARGO DOOR AFT LARGE CARGO DOOR MAIN LATCH CAM ASSEMBLIES AT THE LOWER EDGE OF THE DOOR. LATCH CAM DISASSEMBLY REQUIRED. AIRPLANE NOTE: APPLICABLE TO AIRPLANES WITH AFT LARGE CARGO DOOR. NOTE: AMM 52-05-03-211 | COMPLETED
20985-0247 | - | 20-652-00-03 | 4L-MWB-1 | ROUTINE | INSPECTION ON ASSEMBLY - GVI* REF.: 20-652-00-03 DESCRIPTION: INSPECT (GENERAL VISUAL) THE POWER FEEDERS, INCLUDING CONNECTED EWIS, LOCATED IN THE LEFT FORWARD CARGO COMPARTMENT BEHIND THE SIDEWALL PANELS. (EZAP) ACCESS NOTE: LEFT SIDEWALL LINERS REMOVED. NOTE: AMM 05-42-01-210 20-60-04-100 | COMPLETED
20985-0248 | - | 53-515-00-03 | 4L-MWB-1 | ROUTINE | INSPECTION ON ASSEMBLY - DET* REF.: 53-515-00-03 DESCRIPTION: INTERNAL - DETAILED: AREA BELOW FORWARD CARGO COMPARTMENT AREA BELOW FORWARD CARGO COMPARTMENT - LARGE CARGO DOOR - CUTOUT STRUCTURE FOR DOOR CORNERS 10 INCH RADIUS AROUND SILL/EDGE FRAME INTERFACES. LARGE CARGO DOOR - CUTOUT LATCH AND BACKUP STRUCTURE FOR 6 INCH RADIUS AROUND LATCH/SILL INTERFACES. ACCESS NOTE: CARGO SIDE WALL LINER REMOVAL, CARGO FLOOR PANEL REMOVAL, CARGO ROLLER TRAY REMOVAL AND INSULATION BLANKET REMOVAL/DISPLACEMENT REQUIRED. NOTE: AMM 53-05-03-211 | COMPLETED
20985-0249 | - | 20-659-00-03 | 4L-MWB-1 | ROUTINE | INSPECTION ON ASSEMBLY - GVI* REF.: 20-659-00-03 DESCRIPTION: INSPECT (GENERAL VISUAL) THE POWER FEEDERS, INCLUDING CONNECTED EWIS LOCATED IN THE AREA BEHIND THE FORWARD CARGO COMPARTMENT, ZONE 125/126. (EZAP) ACCESS NOTE: ENDWALL LINERS 121TW OR 121EZ / 121FZ REMOVAL REQUIRED. WHICHEVER IS INSTALLED. NOTE: AMM 05-42-01-210 20-60-04-100 | COMPLETED
20985-0250 | - | 53-538-00-01 | 4L-MWB-1 | ROUTINE | INSPECTION ON ASSEMBLY - DET* REF.: 53-538-00-01 DESCRIPTION: INTERNAL - DETAILED: AREA BELOW BULK CARGO COMPARTMENT AREA BELOW BULK CARGO COMPARTMENT - BULK CARGO DOOR - CUTOUT STRUCTURE FOR DOOR CORNERS 10 INCH RADIUS AROUND SILL / EDGE FRAME INTERFACES. ACCESS NOTE: CARGO SIDE WALL LINER REMOVAL, CARGO FLOOR PANEL REMOVAL, SCUFF PLATE REMOVAL AND INSULATION BLANKET REMOVAL/DISPLACEMENT REQUIRED. NOTE: AMM 53-05-03-211 | COMPLETED
20985-0251 | - | 52-503-00-01 | 4L-MWB-1 | ROUTINE | INSPECTION ON ASSEMBLY - DET* REF.: 52-503-00-01 DESCRIPTION: INTERNAL - DETAILED: FORWARD LARGE CARGO DOOR FORWARD LARGE CARGO DOOR HINGES AND HINGE PINS INCLUDING ATTACHING STRUCTURE. NOTE: AMM 52-05-03-211 | COMPLETED
20985-0252 | - | 52-504-00-01 | 4L-MWB-1 | ROUTINE | INSPECTION ON ASSEMBLY - DET* REF.: 52-504-00-01 DESCRIPTION: INTERNAL - DETAILED: FORWARD LARGE CARGO DOOR FORWARD LARGE CARGO DOOR MAIN LATCH CAM ASSEMBLIES AT THE LOWER EDGE OF THE DOOR. LATCH CAM DISASSEMBLY REQUIRED. NOTE: AMM 52-05-03-211 | COMPLETED
20985-0253 | - | 20-850-00-01 | 4L-MWB-1 | ROUTINE | INSPECTION ON ASSEMBLY - GVI* REF.: 20-850-00-01 DESCRIPTION: INSPECT (GENERAL VISUAL) ALL WING LEADING EDGE EWIS LOCATED AROUND THE REFUELING STATION IN THE LEFT WING. (EZAP) NOTE: AMM 05-42-05-210 20-60-04-100 | COMPLETED
20985-0254 | - | 53-524-00-01 | 4L-MWB-1 | ROUTINE | INSPECTION ON ASSEMBLY - DET* REF.: 53-524-00-01 DESCRIPTION: INTERNAL - DETAILED: AFT CARGO COMPARTMENT AFT CARGO COMPARTMENT - ENTRY DOOR - CUTOUT STRUCTURE INCLUDING SKIN WITHIN 20 INCH PERIPHERY OF CUTOUT. ACCESS NOTE: CARGO SIDE WALL LINER REMOVAL, CARGO CEILING LINER REMOVAL AND INSULATION BLANKET REMOVAL/DISPLACEMENT REQUIRED. NOTE: AMM 53-05-03-211 | COMPLETED
20985-0255 | - | 20-712-00-02 | 4L-MWB-1 | ROUTINE | INSPECTION ON ASSEMBLY - GVI* REF.: 20-712-00-02 DESCRIPTION: INSPECT (GENERAL VISUAL) ALL EXPOSED EWIS IN THE FLIGHT COMPARTMENT STA 126.5 TO STA 246 WITH THE REQUIRED ACCESS. (EZAP) ACCESS NOTE: SIDEWALL PANELS AND WINDOW LINER REMOVAL REQUIRED. REMOVE PANELS 210BC, 211AC, 211AW, 211BL, 211BW, 211CL, 211CW, 211DW, 211EW, 211FW, 211GW, 211KW, 211LW, 211MW, 211NW, 211PW, 211RW, 211SW, 212AC, 212AW, 212BC, 212BR, 212BW, 212CR, 212CW, 212DW, 212EW, 212FW, 212GW, 212JW, 212KW, 212LW, 212MW, 212NW, 212PW, 212QW, 212RW, 212SW, 212TW, 212UW, 212VW, 212WW, 212XW, 212YW, 212ZAW AND 212ZW. REMOVE THE LEFT AND RIGHT FLIGHT COMPARTMENT STORAGE UNITS AND SIDEWALL PANELS AFT OF THE FLIGHT COMPARTMENT WINDOWS TO STA 246. NOTE: AMM 05-42-02-210 20-60-04-100 | COMPLETED
20985-0256 | - | 53-503-00-01 | 4L-MWB-1 | ROUTINE | INSPECTION ON ASSEMBLY - DET* REF.: 53-503-00-01 DESCRIPTION: INTERNAL - DETAILED: LEFT AREA OUTBOARD AND ABOVE NOSE LANDING GEAR WHEEL WELL AREA OUTBOARD AND ABOVE NOSE LANDING GEAR WHEEL WELL - ENTRY DOOR - CUTOUT STRUCTURE FOR DOOR CORNERS 10 INCH RADIUS AROUND SILL/EDGE FRAME INTERFACES. MAIN EQUIPMENT CENTER - ENTRY DOOR - CUTOUT STRUCTURE FOR DOOR CORNERS 10 INCH RADIUS AROUND SILL/EDGE FRAME INTERFACES. ACCESS NOTE: INSULATION BLANKET REMOVAL/DISPLACEMENT REQUIRED. ALTERNATE ACCESS MAY ALSO BE GAINED BY REMOVING ENTRY DOOR FLOOR PANELS. NOTE: AMM 53-05-03-211 | COMPLETED
20985-0257 | - | 20-705-00-01 | 4L-MWB-1 | ROUTINE | INSPECTION ON ASSEMBLY - GVI* REF.: 20-705-00-01 DESCRIPTION: INSPECT (GENERAL VISUAL) ALL WIRING AND CONNECTED EWIS BEHIND THE PASSENGER COMPARTMENT AIR GRILLES FOR LOW DENSITY SEATING IN SECTION 41 (35 OR FEWER PASSENGER SEATS WITHIN THE ZONE). (EZAP) AIRPLANE NOTE: IF SEAT DENSITY CHANGES WITHIN THE ZONE USE THIS TASK FOR THE LOW DENSITY AREA OF THE ZONE AND TASK 20-704-00 FOR THE HIGH DENSITY AREA OF THE ZONE. ACCESS NOTE: AIR GRILLES REMOVED. NOTE: AMM 05-42-02-210 20-60-04-100 | COMPLETED
20985-0258 | - | 20-851-00-01 | 4L-MWB-1 | ROUTINE | INSPECTION ON ASSEMBLY - GVI* REF.: 20-851-00-01 DESCRIPTION: INSPECT (GENERAL VISUAL) ALL WING LEADING EDGE EWIS LOCATED AROUND THE REFUELING STATION IN THE RIGHT WING. (EZAP) AIRPLANE NOTE: FOR AIRCRAFT EQUIPPED WITH RIGHT WING REFUELING STATION. NOTE: AMM 05-42-06-210 20-60-04-100 | COMPLETED
20985-0259 | - | 20-790-00-01 | 4L-MWB-1 | ROUTINE | INSPECTION ON ASSEMBLY - GVI* REF.: 20-790-00-01 DESCRIPTION: INSPECT (GENERAL VISUAL) AUXILIARY POWER UNIT (APU) STARTER POWER FEEDER CABLE AND APU POWER FEEDER CABLE, INCLUDING CONNECTED EWIS, IN THE AREA AFT OF THE AFT PRESSURE BULKHEAD B.S 2150-2268. (EZAP) FEEDER LOCATIONS: APU STARTER - RIGHT SIDE ALONG W.L. 216. APU POWER FEEDER - TOP OF ZONE RUNNING ALONG B.L. 10R. NOTE: AMM 05-42-03-210 20-60-04-100 | COMPLETED
20985-0260 | - | 28-026-10-01 | 4L-MWB-1 | ROUTINE | INSPECTION ON ASSEMBLY - FNC* REF.: 28-026-10-01 DESCRIPTION: FUNCTIONALLY CHECK (RESISTANCE MEASUREMENT) THE BONDING BETWEEN THE DEFUEL VALVE AND STRUCTURE TO ENSURE IT IS WITHIN IN-SERVICE LIMITS. (SFAR 88) NOTE: AMM 28-26-02-200 | COMPLETED
20985-0261 | - | 28-021-20-01 | 4L-MWB-1 | ROUTINE | INSPECTION ON ASSEMBLY - FNC* REF.: 28-021-20-01 28-021-20-02 DESCRIPTION: FUNCTIONALLY CHECK (RESISTANCE MEASUREMENT) THE BONDING BETWEEN THE FUELING SHUTOFF VALVE AND THE STRUCTURE. (SFAR 88) NOTE: AMM 28-21-02-200 | COMPLETED
20985-0262 | - | 28-021-20-02 | 4L-MWB-1 | ROUTINE | INSPECTION ON ASSEMBLY - FNC* REF.: 28-021-20-01 28-021-20-02 DESCRIPTION: FUNCTIONALLY CHECK (RESISTANCE MEASUREMENT) THE BONDING BETWEEN THE FUELING SHUTOFF VALVE AND THE STRUCTURE. (SFAR 88) NOTE: AMM 28-21-02-200 | COMPLETED
20985-0263 | - | 28-025-40-01 | 4L-MWB-1 | ROUTINE | INSPECTION ON ASSEMBLY - FNC* REF.: 28-025-40-01 DESCRIPTION: FUNCTIONALLY CHECK (RESISTANCE MEASUREMENT) THE BONDING BETWEEN THE APU ISOLATION VALVE (MOV) AND STRUCTURE TO ENSURE IT IS WITHIN IN-SERVICE LIMITS. (SFAR 88) NOTE: AMM 28-25-05-200 | COMPLETED.
20985-0264 | - | 28-021-30-01 | 4L-MWB-1 | ROUTINE | INSPECTION ON ASSEMBLY - FNC* REF.: 28-021-30-01 28-021-30-02 DESCRIPTION: FUNCTIONALLY CHECK (RESISTANCE MEASUREMENT) THE BONDING BETWEEN THE FUELING RECEPTACLE AND THE STRUCTURE. (SFAR 88) NOTE: AMM 28-21-00-200 | COMPLETED
20985-0265 | - | 28-021-30-02 | 4L-MWB-1 | ROUTINE | INSPECTION ON ASSEMBLY - FNC* REF.: 28-021-30-01 28-021-30-02 DESCRIPTION: FUNCTIONALLY CHECK (RESISTANCE MEASUREMENT) THE BONDING BETWEEN THE FUELING RECEPTACLE AND THE STRUCTURE. (SFAR 88) NOTE: AMM 28-21-00-200 | COMPLETED
20985-0266 | - | 28-022-40-01 | 4L-MWB-1 | ROUTINE | INSPECTION ON ASSEMBLY - FNC* REF.: 28-022-40-01 28-022-40-02 28-022-40-03 DESCRIPTION: FUNCTIONALLY CHECK (RESISTANCE MEASUREMENT) BONDING BETWEEN BOOST, CENTER TANK OVERRIDE/JETTISON PUMPS AND MAIN TANK JETTISON PUMPS' MOTOR IMPELLER AND STRUCTURE. (SFAR 88) NOTE: AMM 28-22-05-200 28-22-06-200 28-31-01-200 | COMPLETED.
20985-0267 | - | 28-022-40-02 | 4L-MWB-1 | ROUTINE | INSPECTION ON ASSEMBLY - FNC* REF.: 28-022-40-01 28-022-40-02 28-022-40-03 DESCRIPTION: FUNCTIONALLY CHECK (RESISTANCE MEASUREMENT) BONDING BETWEEN BOOST, CENTER TANK OVERRIDE/JETTISON PUMPS AND MAIN TANK JETTISON PUMPS' MOTOR IMPELLER AND STRUCTURE. (SFAR 88) NOTE: AMM 28-22-05-200 28-22-06-200 28-31-01-200 | COMPLETED
20985-0268 | - | 28-022-40-03 | 4L-MWB-1 | ROUTINE | INSPECTION ON ASSEMBLY - FNC* REF.: 28-022-40-01 28-022-40-02 28-022-40-03 DESCRIPTION: FUNCTIONALLY CHECK (RESISTANCE MEASUREMENT) BONDING BETWEEN BOOST, CENTER TANK OVERRIDE/JETTISON PUMPS AND MAIN TANK JETTISON PUMPS' MOTOR IMPELLER AND STRUCTURE. (SFAR 88) NOTE: AMM 28-22-05-200 28-22-06-200 28-31-01-200 | COMPLETED
20985-0269 | - | 28-025-20-01 | 4L-MWB-1 | ROUTINE | INSPECTION ON ASSEMBLY - FNC* REF.: 28-025-20-01 DESCRIPTION: FUNCTIONALLY CHECK (RESISTANCE MEASUREMENT) THE APU DC FUEL PUMP MOTOR HOUSING GROUND STRAP(S) OUTSIDE THE FUEL TANK.(SFAR 88) NOTE: AMM 28-25-03-200 | COMPLETED.
20985-0270 | - | 28-022-50-01 | 4L-MWB-1 | ROUTINE | INSPECTION ON ASSEMBLY - FNC* REF.: 28-022-50-01 28-022-50-02 DESCRIPTION: FUNCTIONALLY CHECK (RESISTANCE MEASUREMENT) THE BONDING BETWEEN MOTOR OPERATED VALVE AND STRUCTURE TO ENSURE IT IS WITHIN IN-SERVICE LIMITS. (SFAR 88) NOTE: AMM 28-14-00-720 28-22-02-200 28-22-04-200 | COMPLETED.
20985-0271 | - | 28-022-50-02 | 4L-MWB-1 | ROUTINE | INSPECTION ON ASSEMBLY - FNC* REF.: 28-022-50-01 28-022-50-02 DESCRIPTION: FUNCTIONALLY CHECK (RESISTANCE MEASUREMENT) THE BONDING BETWEEN MOTOR OPERATED VALVE AND STRUCTURE TO ENSURE IT IS WITHIN IN-SERVICE LIMITS. (SFAR 88) NOTE: AMM 28-14-00-720 28-22-02-200 28-22-04-200 | COMPLETED
20985-0272 | - | 28-022-30-01 | 4L-MWB-1 | ROUTINE | INSPECTION ON ASSEMBLY - FNC* REF.: 28-022-30-01 28-022-30-02 DESCRIPTION: FUNCTIONALLY CHECK (RESISTANCE MEASUREMENT) THE BONDING BETWEEN PUMP HOUSING STATIC BOND TO STRUCTURE. (SFAR 88) NOTE: AMM 28-14-00-720 28-22-05-200 | COMPLETED
20985-0273 | - | 28-022-30-02 | 4L-MWB-1 | ROUTINE | INSPECTION ON ASSEMBLY - FNC* REF.: 28-022-30-01 28-022-30-02 DESCRIPTION: FUNCTIONALLY CHECK (RESISTANCE MEASUREMENT) THE BONDING BETWEEN PUMP HOUSING STATIC BOND TO STRUCTURE. (SFAR 88) NOTE: AMM 28-14-00-720 28-22-05-200 | COMPLETED
20985-0274 | - | 20-796-00-01 | 4L-MWB-1 | ROUTINE | INSPECTION ON ASSEMBLY - RST* REF.: 20-796-00-01 DESCRIPTION: RESTORE (CLEAN) THE DUST AND DEBRIS FROM BEHIND THE MAIN DECK ENTRY DOOR PANEL. (EZAP) ACCESS NOTE: FORWARD HINGE COVER REMOVAL REQUIRED. PANELS 833BW AND 843BW ARE APPLICABLE TO -300 SERIES AIRCRAFT ONLY. FREIGHTER AIRCRAFT ONLY HAVE 831BW AND 841BW PANELS. NOTE: AMM 05-42-08-100 20-60-02-100 | COMPLETED
20985-0275 | - | 20-672-00-01 | 4L-MWB-1 | ROUTINE | INSPECTION ON ASSEMBLY - RST* REF.: 20-672-00-01 DESCRIPTION: RESTORE (CLEAN) WHERE LINT AND DUST ACCUMULATE WITHIN THE AREA BEHIND THE BULK CARGO COMPARTMENT. (EZAP) ACCESS NOTE: ENDWALL LINERS 161GW,162FW REMOVED. NOTE: AMM 05-42-01-100 20-60-02-100 | COMPLETED
20985-0276 | - | 28-025-30-01 | 4L-MWB-1 | ROUTINE | INSPECTION ON ASSEMBLY - FNC* REF.: 28-025-30-01 DESCRIPTION: FUNCTIONALLY CHECK (RESISTANCE MEASUREMENT) THE BONDING BETWEEN THE APU FUEL SHUTOFF VALVE (MOV) AND STRUCTURE TO ENSURE IT IS WITHIN IN-SERVICE LIMITS. (SFAR 88) NOTE: AMM 28-25-02-200 | COMPLETED.
20985-0277 | - | 28-011-00-01 | 4L-MWB-1 | ROUTINE | INSPECTION ON ASSEMBLY - FNC* REF.: 28-011-00-01 28-011-00-02 DESCRIPTION: FUNCTIONALLY CHECK (RESISTANCE MEASUREMENT) THE BONDING BETWEEN THE HYDRAULIC TUBE SPAR PENETRATION AND THE STRUCTURE. (SFAR 88) NOTE: AMM 29-11-60-765 | COMPLETED
20985-0278 | - | 28-011-00-02 | 4L-MWB-1 | ROUTINE | INSPECTION ON ASSEMBLY - FNC* REF.: 28-011-00-01 28-011-00-02 DESCRIPTION: FUNCTIONALLY CHECK (RESISTANCE MEASUREMENT) THE BONDING BETWEEN THE HYDRAULIC TUBE SPAR PENETRATION AND THE STRUCTURE. (SFAR 88) NOTE: AMM 29-11-60-765 | COMPLETED
20985-0279 | - | 20-641-00-01 | 4L-MWB-1 | ROUTINE | INSPECTION ON ASSEMBLY - GVI* REF.: 20-641-00-01 DESCRIPTION: INSPECT (GENERAL VISUAL) THE EWIS CONTAINED WITHIN THE ENVIRONMENTAL CONTROL SYSTEMS (ECS) BAY. (EZAP) ACCESS NOTE: INSULATION REMOVAL/DISPLACEMENT NOT REQUIRED. NOTE: AMM 05-42-01-210 20-60-04-100 | COMPLETED
20985-0280 | - | 28-041-20-01 | 4L-MWB-1 | ROUTINE | INSPECTION ON ASSEMBLY - DET* REF.: 28-041-20-01 28-041-20-02 28-041-20-03 DESCRIPTION: INSPECT (DETAILED) THE IN-TANK FQIS EQUIPMENT (TANK UNITS, COMPENSATORS, DENSITOMETERS,&WATER DETECTORS) FOR CONDITION, SECURITY OF CLAMPS AND ADEQUATE SEPARATION FROM STRUCTURE. (SFAR 88) ACCESS NOTE: THE FOLLOWING PANELS APPLY ONLY TO THE 777-300ER: 541HB, 541JB, 541PB, 541QB, 542AB, 542BB, 543AB, 543BB, AND 543CB. THE FOLLOWING ACCESS PANELS APPLY ONLY TO THE 777-300ER: 641HB, 641JB, 641PB, 641QB, 642AB. 642BB, 643AB, 643BB, AND 643CB. NOTE: AMM 28-41-05-210 28-41-05-280 | COMPLETED
20985-0281 | - | 28-041-20-02 | 4L-MWB-1 | ROUTINE | INSPECTION ON ASSEMBLY - DET* REF.: 28-041-20-01 28-041-20-02 28-041-20-03 DESCRIPTION: INSPECT (DETAILED) THE IN-TANK FQIS EQUIPMENT (TANK UNITS, COMPENSATORS, DENSITOMETERS,&WATER DETECTORS) FOR CONDITION, SECURITY OF CLAMPS AND ADEQUATE SEPARATION FROM STRUCTURE. (SFAR 88) ACCESS NOTE: THE FOLLOWING PANELS APPLY ONLY TO THE 777-300ER: 541HB, 541JB, 541PB, 541QB, 542AB, 542BB, 543AB, 543BB, AND 543CB. THE FOLLOWING ACCESS PANELS APPLY ONLY TO THE 777-300ER: 641HB, 641JB, 641PB, 641QB, 642AB. 642BB, 643AB, 643BB, AND 643CB. NOTE: AMM 28-41-05-210 28-41-05-280 | COMPLETED
20985-0282 | - | 28-041-20-03 | 4L-MWB-1 | ROUTINE | INSPECTION ON ASSEMBLY - DET* REF.: 28-041-20-01 28-041-20-02 28-041-20-03 DESCRIPTION: INSPECT (DETAILED) THE IN-TANK FQIS EQUIPMENT (TANK UNITS, COMPENSATORS, DENSITOMETERS,&WATER DETECTORS) FOR CONDITION, SECURITY OF CLAMPS AND ADEQUATE SEPARATION FROM STRUCTURE. (SFAR 88) ACCESS NOTE: THE FOLLOWING PANELS APPLY ONLY TO THE 777-300ER: 541HB, 541JB, 541PB, 541QB, 542AB, 542BB, 543AB, 543BB, AND 543CB. THE FOLLOWING ACCESS PANELS APPLY ONLY TO THE 777-300ER: 641HB, 641JB, 641PB, 641QB, 642AB. 642BB, 643AB, 643BB, AND 643CB. NOTE: AMM 28-41-05-210 28-41-05-280 | COMPLETED.
20985-0283 | - | 20-868-00-01 | 4L-MWB-1 | ROUTINE | INSPECTION ON ASSEMBLY - GVI* REF.: 20-868-00-01 DESCRIPTION: INSPECT (GENERAL VISUAL) ALL EWIS MOUNTED WITHIN THE REAR SPAR FITTING FOR THE FLAP SUPPORT NO. 6 LOCATED AT INBOARD REAR SPAR STATION 496. (EZAP) ACCESS NOTE: FAIRING REMOVED (673AB, 673EB). ACCESS PANELS 673BB, 673CL, AND 673CR ARE REQUIRED FOR REMOVAL OF FAIRING (REF. MM 27-51-18). NOTE: AMM 05-42-06-210 20-60-04-100 | COMPLETED
20985-0284 | - | 20-858-12-01 | 4L-MWB-1 | ROUTINE | INSPECTION ON ASSEMBLY - DET* REF.: 20-858-12-01 DESCRIPTION: INSPECT (DETAILED) THE EXPOSED FUEL SYSTEM EWIS IN THE RIGHT WING MAIN TANK FROM RIB 8 TO RIB 17. (SFAR 88) (EZAP) NOTE: FOR OPERATORS' CONVENIENCE, THIS TASK CAN BE ACCOMPLISHED IN CONJUNCTION WITH MRB ITEM 28-041-10. ACCESS NOTE: DRAIN/PURGE TANK BEFORE ENTRY. NOTE: AMM 05-42-06-211 20-60-03-100 | COMPLETED
20985-0285 | - | 20-856-12-01 | 4L-MWB-1 | ROUTINE | INSPECTION ON ASSEMBLY - DET* REF.: 20-856-12-01 DESCRIPTION: INSPECT (DETAILED) THE EXPOSED FUEL SYSTEMS EWIS IN THE RIGHT WING CENTER FUEL TANK. (SFAR 88) (EZAP) NOTE: FOR OPERATORS' CONVENIENCE, THIS TASK CAN BE ACCOMPLISHED IN CONJUNCTION WITH MRB ITEM 28-041-10. ACCESS NOTE: DRAIN/PURGE TANK BEFORE ENTRY. NOTE: AMM 05-42-06-211 20-60-03-100 | COMPLETED.
20985-0286 | - | 20-856-11-01 | 4L-MWB-1 | ROUTINE | INSPECTION ON ASSEMBLY - DET* REF.: 20-856-11-01 DESCRIPTION: INSPECT (DETAILED) THE EXPOSED FUEL SYSTEMS EWIS IN THE LEFT WING CENTER FUEL TANK. (SFAR 88) (EZAP) NOTE: FOR OPERATORS' CONVENIENCE, THIS TASK CAN BE ACCOMPLISHED IN CONJUNCTION WITH MRB ITEM 28-041-10. ACCESS NOTE: CLEAN/PURGE TANK BEFORE ENTRY. NOTE: AMM 05-42-05-211 20-60-03-100 | COMPLETED.
20985-0287 | - | 20-860-11-01 | 4L-MWB-1 | ROUTINE | INSPECTION ON ASSEMBLY - DET* REF.: 20-860-11-01 DESCRIPTION: INSPECT (DETAILED) THE EXPOSED FUEL SYSTEM EWIS IN THE LEFT WING MAIN TANK FROM RIB 17 TO RIB 32. (SFAR 88) (EZAP) NOTE: FOR OPERATORS' CONVENIENCE, THIS TASK CAN BE ACCOMPLISHED IN CONJUNCTION WITH MRB ITEM 28-041-10. ACCESS NOTE: DRAIN/PURGE TANK BEFORE ENTRY. NOTE: AMM 05-42-05-211 20-60-03-100 | COMPLETED
20985-0288 | - | 20-858-11-01 | 4L-MWB-1 | ROUTINE | INSPECTION ON ASSEMBLY - DET* REF.: 20-858-11-01 DESCRIPTION: INSPECT (DETAILED) THE EXPOSED FUEL SYSTEM EWIS IN THE LEFT WING MAIN TANK FROM RIB 8 TO RIB 17. (SFAR 88) (EZAP) NOTE: FOR OPERATORS' CONVENIENCE, THIS TASK CAN BE ACCOMPLISHED IN CONJUNCTION WITH MRB ITEM 28-041-10. ACCESS NOTE: DRAIN/PURGE TANK BEFORE ENTRY. NOTE: AMM 05-42-05-211 20-60-03-100 | COMPLETED
20985-0289 | - | 20-860-12-01 | 4L-MWB-1 | ROUTINE | INSPECTION ON ASSEMBLY - DET* REF.: 20-860-12-01 DESCRIPTION: INSPECT (DETAILED) THE EXPOSED FUEL SYSTEM EWIS IN THE RIGHT WING MAIN TANK FROM RIB 17 TO RIB 32. (SFAR 88) (EZAP) NOTE: FOR OPERATORS' CONVENIENCE, THIS TASK CAN BE ACCOMPLISHED IN CONJUNCTION WITH MRB ITEM 28-041-10. ACCESS NOTE: DRAIN/PURGE TANK BEFORE ENTRY. NOTE: AMM 05-42-06-211 20-60-03-100 | COMPLETED
20985-0290 | - | 55-656-01-01 | 4L-MWB-1 | ROUTINE | INSPECTION ON ASSEMBLY - GVI* REF.: 55-656-01-01 DESCRIPTION: INTERNAL - GENERAL VISUAL: LEFT HORIZONTAL STABILIZER LEADING EDGE LEFT HORIZONTAL STABILIZER LEADING EDGE CPCP NOTE: CORROSION PREVENTION AND CONTROL BASIC TASKS REQUIRED. NOTE: AMM 51-05-01-210 55-05-01-210 | COMPLETED
20985-0291 | - | 20-866-00-01 | 4L-MWB-1 | ROUTINE | INSPECTION ON ASSEMBLY - GVI* REF.: 20-866-00-01 DESCRIPTION: INSPECT (GENERAL VISUAL) ALL EWIS MOUNTED WITHIN THE REAR SPAR FITTING FOR THE FLAP SUPPORTS NO. 3 LOCATED AT INBOARD REAR SPAR STATION 496. (EZAP) ACCESS NOTE: FAIRING REMOVED (573AB, 573EB). ACCESS PANELS 573BB, 573CL, AND 573CR ARE REQUIRED FOR REMOVAL OF FAIRINGS (REF. MM 27-51-18). NOTE: AMM 05-42-05-210 20-60-04-100 | COMPLETED
20985-0292 | - | 20-640-10-01 | 4L-MWB-1 | ROUTINE | INSPECTION ON ASSEMBLY - DET* REF.: 20-640-10-01 DESCRIPTION: INSPECT (DETAILED) THE EXPOSED FUEL SYSTEM EWIS INSIDE THE WING CENTER SECTION FUEL TANK. (SFAR 88) (EZAP) NOTE: FOR OPERATORS' CONVENIENCE, THIS TASK CAN BE ACCOMPLISHED IN CONJUNCTION WITH MRB ITEM 28-041-10. ACCESS NOTE: DRAIN/PURGE FUEL TANK. NOTE: AMM 05-42-01-211 20-60-03-100 | COMPLETED.
20985-0293 | - | 20-445-00-01 | 4L-MWB-1 | ROUTINE | INSPECTION ON ASSEMBLY - DET* REF.: 20-445-00-01 DESCRIPTION: INSPECT (DETAILED) THE FIN TIP DIVERTER STRIP. (L/HIRF) AIRPLANE NOTE: REQUIRED FOR CATEGORY 3B LANDING OPERATIONS ONLY. NOTE: AMM 05-55-25-200 | COMPLETED
20985-0294 | - | 28-013-40-01 | 4L-MWB-1 | ROUTINE | INSPECTION ON ASSEMBLY - FNC* REF.: 28-013-40-01 28-013-40-02 DESCRIPTION: FUNCTIONALLY CHECK (RESISTANCE MEASUREMENT) THE BONDING RESISTANCE BETWEEN THE VENT SCOOP UPPER DUCT AND VENT DOOR STRUCTURE. (SFAR 88) ACCESS NOTE: FOR 777-200/200ER/300: LEFT SIDE PANEL 542BB REMOVED. FOR 777-300ER/200LR/777F: LEFT SIDE PANEL 544BB REMOVED. FOR 777-200/200ER/300: RIGHT SIDE PANEL 642BB REMOVED. FOR 777-300ER/200LR/777F: RIGHT SIDE PANEL 644BB REMOVED. NOTE: AMM 28-13-06-200 | COMPLETED
20985-0295 | - | 28-013-40-02 | 4L-MWB-1 | ROUTINE | INSPECTION ON ASSEMBLY - FNC* REF.: 28-013-40-01 28-013-40-02 DESCRIPTION: FUNCTIONALLY CHECK (RESISTANCE MEASUREMENT) THE BONDING RESISTANCE BETWEEN THE VENT SCOOP UPPER DUCT AND VENT DOOR STRUCTURE. (SFAR 88) ACCESS NOTE: FOR 777-200/200ER/300: LEFT SIDE PANEL 542BB REMOVED. FOR 777-300ER/200LR/777F: LEFT SIDE PANEL 544BB REMOVED. FOR 777-200/200ER/300: RIGHT SIDE PANEL 642BB REMOVED. FOR 777-300ER/200LR/777F: RIGHT SIDE PANEL 644BB REMOVED. NOTE: AMM 28-13-06-200 | COMPLETED
20985-0296 | - | 54-545-02-01 | 4L-MWB-1 | ROUTINE | INSPECTION ON ASSEMBLY - SDET*-SPECIAL DETAILED RECURRING REF.: 54-545-02-01 DESCRIPTION: INTERNAL - SPECIAL DETAILED: RIGHT NACELLE STRUT RIGHT NACELLE STRUT - STRUT-TO-WING ATTACHMENTS. PERFORM HFEC INSPECTION OF THE FUSE PINS (4 PLACES), INTERNAL SURFACES ONLY. NOTE:THE NDI METHOD(S) NECESSARY TO ACCOMPLISH THE INTENT OF THIS INSPECTION ARE CONTAINED IN THE 777 NON-DESTRUCTIVE TEST MANUAL D634W301. THE INSPECTION PROCEDURES ARE CONTAINED IN PART 6, SUBJECT 54-51-01. | COMPLETED
20985-0297 | - | 54-537-01-01 | 4L-MWB-1 | ROUTINE | INSPECTION ON ASSEMBLY - SDET*-SPECIAL DETAILED RECURRING REF.: 54-537-01-01 DESCRIPTION: INTERNAL - SPECIAL DETAILED: LEFT NACELLE STRUT LEFT NACELLE STRUT - STRUT-TO-WING ATTACHMENTS. PERFORM HFEC INSPECTION OF THE FUSE PINS (4 PLACES), INTERNAL SURFACES ONLY. NOTE: THE NDI METHOD(S)NECESSARY TO ACCOMPLISH THE INTENT OF THIS INSPECTION ARE CONTAINED IN THE 777 NON-DESTRUCTIVE TEST MANUAL D634W301. THE INSPECTION PROCEDURES ARE CONTAINED IN PART 6, SUBJECT 54-51-01. | COMPLETED
20985-0298 | - | 28-013-30-01 | 4L-MWB-1 | ROUTINE | INSPECTION ON ASSEMBLY - FNC* REF.: 28-013-30-01 28-013-30-02 DESCRIPTION: FUNCTIONALLY CHECK (RESISTANCE MEASUREMENT) THE BONDING BETWEEN THE OVERFILL FLOAT SWITCH AND THE ADJOINING STRUCTURE. (SFAR 88) ACCESS NOTE: FOR 777-200/200ER/300: LEFT SIDE PANEL 521SB REMOVED. FOR 777-300ER/200LR/777F: LEFT SIDE PANEL 521XB REMOVED. FOR 777-200/200ER/300: RIGHT SIDE PANEL 621SB REMOVED. FOR 777-300ER/200LR/777F: RIGHT SIDE PANEL 621XB REMOVED. NOTE: AMM 28-21-04-200 | COMPLETED
20985-0299 | - | 28-013-30-02 | 4L-MWB-1 | ROUTINE | INSPECTION ON ASSEMBLY - FNC* REF.: 28-013-30-01 28-013-30-02 DESCRIPTION: FUNCTIONALLY CHECK (RESISTANCE MEASUREMENT) THE BONDING BETWEEN THE OVERFILL FLOAT SWITCH AND THE ADJOINING STRUCTURE. (SFAR 88) ACCESS NOTE: FOR 777-200/200ER/300: LEFT SIDE PANEL 521SB REMOVED. FOR 777-300ER/200LR/777F: LEFT SIDE PANEL 521XB REMOVED. FOR 777-200/200ER/300: RIGHT SIDE PANEL 621SB REMOVED. FOR 777-300ER/200LR/777F: RIGHT SIDE PANEL 621XB REMOVED. NOTE: AMM 28-21-04-200 | COMPLETED
20985-0300 | - | 28-013-20-01 | 4L-MWB-1 | ROUTINE | INSPECTION ON ASSEMBLY - FNC* REF.: 28-013-20-01 28-013-20-02 DESCRIPTION: FUNCTIONALLY CHECK (RESISTANCE MEASUREMENT) THE BONDING BETWEEN THE PRESSURE RELIEF VALVE AND THE STRUCTURE. (SFAR 88) NOTE: AMM 28-13-03-200 | COMPLETED
20985-0301 | - | 28-013-20-02 | 4L-MWB-1 | ROUTINE | INSPECTION ON ASSEMBLY - FNC* REF.: 28-013-20-01 28-013-20-02 DESCRIPTION: FUNCTIONALLY CHECK (RESISTANCE MEASUREMENT) THE BONDING BETWEEN THE PRESSURE RELIEF VALVE AND THE STRUCTURE. (SFAR 88) NOTE: AMM 28-13-03-200 | COMPLETED
20985-0302 | - | 28-015-20-01 | 4L-MWB-1 | ROUTINE | INSPECTION ON ASSEMBLY - FNC* REF.: 28-015-20-01 28-015-20-02 28-015-20-03 28-015-20-05 DESCRIPTION: FUNCTIONALLY CHECK (RESISTANCE MEASUREMENT) THE BONDING BETWEEN THE SCAVENGE JET PUMP AND THE ADJOINING STRUCTURE. (SFAR 88) NOTE: AMM 28-22-12-200 28-22-13-200 | COMPLETED.
20985-0303 | - | 28-015-20-02 | 4L-MWB-1 | ROUTINE | INSPECTION ON ASSEMBLY - FNC* REF.: 28-015-20-01 28-015-20-02 28-015-20-03 28-015-20-05 DESCRIPTION: FUNCTIONALLY CHECK (RESISTANCE MEASUREMENT) THE BONDING BETWEEN THE SCAVENGE JET PUMP AND THE ADJOINING STRUCTURE. (SFAR 88) NOTE: AMM 28-22-12-200 28-22-13-200 | COMPLETED
20985-0304 | - | 28-015-20-03 | 4L-MWB-1 | ROUTINE | INSPECTION ON ASSEMBLY - FNC* REF.: 28-015-20-01 28-015-20-02 28-015-20-03 28-015-20-05 DESCRIPTION: FUNCTIONALLY CHECK (RESISTANCE MEASUREMENT) THE BONDING BETWEEN THE SCAVENGE JET PUMP AND THE ADJOINING STRUCTURE. (SFAR 88) NOTE: AMM 28-22-12-200 28-22-13-200 | COMPLETED.
20985-0305 | - | 28-015-20-05 | 4L-MWB-1 | ROUTINE | INSPECTION ON ASSEMBLY - FNC* REF.: 28-015-20-01 28-015-20-02 28-015-20-03 28-015-20-05 DESCRIPTION: FUNCTIONALLY CHECK (RESISTANCE MEASUREMENT) THE BONDING BETWEEN THE SCAVENGE JET PUMP AND THE ADJOINING STRUCTURE. (SFAR 88) NOTE: AMM 28-22-12-200 28-22-13-200 | COMPLETED
20985-0306 | - | 28-031-30-01 | 4L-MWB-1 | ROUTINE | INSPECTION ON ASSEMBLY - FNC* REF.: 28-031-30-01 28-031-30-02 DESCRIPTION: FUNCTIONALLY CHECK (RESISTANCE MEASUREMENT) THE JETTISON ISOLATION VALVE FAULT CURRENT BONDS. (SFAR 88) NOTE: AMM 28-31-05-200 | COMPLETED.
20985-0307 | - | 28-031-30-02 | 4L-MWB-1 | ROUTINE | INSPECTION ON ASSEMBLY - FNC* REF.: 28-031-30-01 28-031-30-02 DESCRIPTION: FUNCTIONALLY CHECK (RESISTANCE MEASUREMENT) THE JETTISON ISOLATION VALVE FAULT CURRENT BONDS. (SFAR 88) NOTE: AMM 28-31-05-200 | COMPLETED
20985-0308 | - | 28-041-10-01 | 4L-MWB-1 | ROUTINE | INSPECTION ON ASSEMBLY - DET* REF.: 28-041-10-01 28-041-10-02 28-041-10-03 DESCRIPTION: INSPECT (DETAILED) THE FUEL IN-TANK FQIS WIRING FOR DAMAGE, CHAFING AND ADEQUATE SEPARATION FROM STRUCTURE. (SFAR 88) ACCESS NOTE: THE FOLLOWING PANELS APPLY ONLY TO THE 777-300ER AND 777F: 541QB, 542AB, 542BB, 543AB, 543BB, AND 543CB. THE FOLLOWING PANELS APPLY ONLY TO THE 777-300ER AND 777F: 641QB, 642AB, 642BB, 643AB, 643BB, AND 643CB. NOTE: AMM 28-41-05-210 28-41-05-280 | COMPLETED
20985-0309 | - | 28-041-10-02 | 4L-MWB-1 | ROUTINE | INSPECTION ON ASSEMBLY - DET* REF.: 28-041-10-01 28-041-10-02 28-041-10-03 DESCRIPTION: INSPECT (DETAILED) THE FUEL IN-TANK FQIS WIRING FOR DAMAGE, CHAFING AND ADEQUATE SEPARATION FROM STRUCTURE. (SFAR 88) ACCESS NOTE: THE FOLLOWING PANELS APPLY ONLY TO THE 777-300ER AND 777F: 541QB, 542AB, 542BB, 543AB, 543BB, AND 543CB. THE FOLLOWING PANELS APPLY ONLY TO THE 777-300ER AND 777F: 641QB, 642AB, 642BB, 643AB, 643BB, AND 643CB. NOTE: AMM 28-41-05-210 28-41-05-280 | COMPLETED
20985-0310 | - | 28-041-10-03 | 4L-MWB-1 | ROUTINE | INSPECTION ON ASSEMBLY - DET* REF.: 28-041-10-01 28-041-10-02 28-041-10-03 DESCRIPTION: INSPECT (DETAILED) THE FUEL IN-TANK FQIS WIRING FOR DAMAGE, CHAFING AND ADEQUATE SEPARATION FROM STRUCTURE. (SFAR 88) ACCESS NOTE: THE FOLLOWING PANELS APPLY ONLY TO THE 777-300ER AND 777F: 541QB, 542AB, 542BB, 543AB, 543BB, AND 543CB. THE FOLLOWING PANELS APPLY ONLY TO THE 777-300ER AND 777F: 641QB, 642AB, 642BB, 643AB, 643BB, AND 643CB. NOTE: AMM 28-41-05-210 28-41-05-280 | COMPLETED.
20985-0311 | - | 55-660-02-01 | 4L-MWB-1 | ROUTINE | INSPECTION ON ASSEMBLY - GVI* REF.: 55-660-02-01 DESCRIPTION: INTERNAL - GENERAL VISUAL: RIGHT HORIZONTAL STABILIZER LEADING EDGE RIGHT HORIZONTAL STABILIZER LEADING EDGE. CPCP NOTE: CORROSION PREVENTION AND CONTROL BASIC TASKS REQUIRED. NOTE: AMM 51-05-01-210 55-05-01-210 | COMPLETED
20985-0312 | - | 28-021-10-01 | 4L-MWB-1 | ROUTINE | INSPECTION ON ASSEMBLY - DET* REF.: 28-021-10-01 DESCRIPTION: INSPECT (DETAILED) LEFT WING IN-TANK TUBING, EQUIPMENT STATIC GROUND STRAPS AND CLAMPS FOR CONDITION, SECURITY AND OTHER DEGRADATION. (SFAR 88) NOTE: AMM 28-00-00-280 | COMPLETED
20985-0313 | - | 28-021-10-02 | 4L-MWB-1 | ROUTINE | INSPECTION ON ASSEMBLY - DET* REF.: 28-021-10-02 DESCRIPTION: INSPECT (DETAILED) RIGHT WING IN-TANK TUBING, EQUIPMENT STATIC GROUND STRAPS AND CLAMPS FOR CONDITION, SECURITY AND OTHER DEGRADATION. (SFAR 88) NOTE: AMM 28-00-00-280 | COMPLETED
20985-0314 | - | 28-021-10-03 | 4L-MWB-1 | ROUTINE | INSPECTION ON ASSEMBLY - DET* REF.: 28-021-10-03 DESCRIPTION: INSPECT (DETAILED) CENTER MAIN IN-TANK TUBING, EQUIPMENT STATIC GROUND STRAPS AND CLAMPS FOR CONDITION, SECURITY AND OTHER DEGRADATION. (SFAR 88) NOTE: AMM 28-00-00-280 | COMPLETED.
20985-0315 | - | 28-031-40-01 | 4L-MWB-1 | ROUTINE | INSPECTION ON ASSEMBLY - FNC* REF.: 28-031-40-01 28-031-40-02 DESCRIPTION: FUNCTIONALLY CHECK (RESISTANCE MEASUREMENT) THE JETTISON NOZZLE MANIFOLD BONDING STRAPS AND THE STRUCTURE TO ENSURE IT IS WITHIN IN-SERVICE LIMITS. (SFAR 88) NOTE: AMM 28-21-08-200 | COMPLETED
20985-0316 | - | 28-031-40-02 | 4L-MWB-1 | ROUTINE | INSPECTION ON ASSEMBLY - FNC* REF.: 28-031-40-01 28-031-40-02 DESCRIPTION: FUNCTIONALLY CHECK (RESISTANCE MEASUREMENT) THE JETTISON NOZZLE MANIFOLD BONDING STRAPS AND THE STRUCTURE TO ENSURE IT IS WITHIN IN-SERVICE LIMITS. (SFAR 88) NOTE: AMM 28-21-08-200 | COMPLETED
20985-0317 | - | 28-031-20-01 | 4L-MWB-1 | ROUTINE | INSPECTION ON ASSEMBLY - FNC* REF.: 28-031-20-01 28-031-20-02 DESCRIPTION: FUNCTIONALLY CHECK (RESISTANCE MEASUREMENT) THE JETTISON NOZZLE VALVE FAULT CURRENT BONDS. (SFAR 88) ACCESS NOTE: REMOVE ACCESS PANEL 543AB FOR 200, 300 AND 200ER ONLY. REMOVE ACCESS PANEL 561GB FOR 300ER, 200LR AND 777F ONLY. REMOVE ACCESS PANEL 643AB FOR 200, 300 AND 200ER ONLY. REMOVE ACCESS PANEL 661GB FOR 300ER, 200LR AND 777F ONLY. NOTE: AMM 28-31-03-200 | COMPLETED
20985-0318 | - | 28-031-20-02 | 4L-MWB-1 | ROUTINE | INSPECTION ON ASSEMBLY - FNC* REF.: 28-031-20-01 28-031-20-02 DESCRIPTION: FUNCTIONALLY CHECK (RESISTANCE MEASUREMENT) THE JETTISON NOZZLE VALVE FAULT CURRENT BONDS. (SFAR 88) ACCESS NOTE: REMOVE ACCESS PANEL 543AB FOR 200, 300 AND 200ER ONLY. REMOVE ACCESS PANEL 561GB FOR 300ER, 200LR AND 777F ONLY. REMOVE ACCESS PANEL 643AB FOR 200, 300 AND 200ER ONLY. REMOVE ACCESS PANEL 661GB FOR 300ER, 200LR AND 777F ONLY. NOTE: AMM 28-31-03-200 | COMPLETED
20985-0319 | - | 33-090-00-01 | 4L-MWB-1 | ROUTINE | INSPECTION ON ASSEMBLY - RST* REF.: 33-090-00-01 DESCRIPTION: RESTORE EMERGENCY LIGHTS BATTERY PACKS. (PERFORM TWO OR MORE COMPLETE DEEP CYCLES) NOTE: THE SECOND DEEP CYCLE IS ACCOMPLISHED BY ITEM 33-080-00. NOTE: AMM 33-51-06-600 | COMPLETED
20985-0320 | - | 12-110-00-03 | 4L-MWB-1 | ROUTINE | INSPECTION ON ASSEMBLY - LUB* REF.: 12-110-00-03 DESCRIPTION: LUBRICATE THE FORWARD ACCESS DOOR LATCH PIN. NOTE: AMM 12-21-24-640 | COMPLETED
20985-0321 | - | 12-008-01-03 | 4L-MWB-1 | ROUTINE | INSPECTION ON ASSEMBLY - LUB* REF.: 12-008-01-03 DESCRIPTION: LUBRICATE THE FORWARD CARGO COMPARTMENT TORQUE TUBES, GEARBOX AND PRESSURE SEAL COUPLINGS. ACCESS NOTE: 777F: CARGO SIDEWALL LINERS 121SW, 122SW AND CARGO CEILING LINERS 121MC, 122GC REMOVAL REQUIRED. 777-200: CARGO SIDEWALL LINERS 121SW, 122SW AND CARGO CEILING LINERS 121MC, 122GC REMOVAL REQUIRED. 777-200ER: CARGO SIDEWALL LINERS 121SW, 122SW AND CARGO CEILING LINERS 121MC, 122GC REMOVAL REQUIRED. 777F-200LR: CARGO SIDEWALL LINERS 121SW, 122SW AND CARGO CEILING LINERS 121MC, 122GC REMOVAL REQUIRED. 777-300: CARGO SIDEWALL LINERS 121SW, 122XJW AND CARGO CEILING LINERS 121MC, 122GC REMOVAL REQUIRED. 777-300ER (WITHOUT N.G.S.): CARGO SIDEWALL LINERS 121SW, 122XJW AND CARGO CEILING LINERS 121MC, 122GC REMOVAL REQUIRED. 777-300ER (WITH N.G.S.): CARGO SIDEWALL LINERS 121SW, 122XJW-1, 122XJW-2, 122XJW-3 AND CARGO CEILING LINERS 121MC, 122GC REMOVAL REQUIRED. NOTE: AMM 12-21-08-640 | COMPLETED
20985-0322 | - | 57-812-01-01 | 4L-MWB-1 | ROUTINE | INSPECTION ON ASSEMBLY - ZNL* REF.: 57-812-01-01 DESCRIPTION: EXTERNAL - ZONAL (GV): KRUEGER SEAL FLAP/NACELLE GAP COVER AREA - LEFT WING PERFORM AN EXTERNAL ZONAL INSPECTION OF THE KRUEGER SEAL FLAP/NACELLE GAP COVER AREA - LEFT WING ACCESS NOTE: SLATS DEPLOYED. NOTE: AMM 05-41-05-210 | COMPLETED
20985-0323 | - | 12-018-00-01 | 4L-MWB-1 | ROUTINE | INSPECTION ON ASSEMBLY - LUB* REF.: 12-018-00-01 DESCRIPTION: LUBRICATE THE LEFT WING KRUEGER DRIVE ARM BEARING ACCESS NOTE: EXTEND LEADING EDGE SLATS TO GAPPED POSITION. NOTE: AMM 12-21-08-640 | COMPLETED
20985-0324 | - | 12-018-00-02 | 4L-MWB-1 | ROUTINE | INSPECTION ON ASSEMBLY - LUB* REF.: 12-018-00-02 DESCRIPTION: LUBRICATE THE RIGHT WING KRUEGER DRIVE ARM BEARING ACCESS NOTE: EXTEND LEADING EDGE SLATS TO GAPPED POSITION. NOTE: AMM 12-21-08-640 | COMPLETED
20985-0325 | - | 57-872-01-01 | 4L-MWB-1 | ROUTINE | INSPECTION ON ASSEMBLY - ZNL* REF.: 57-872-01-01 DESCRIPTION: EXTERNAL - ZONAL (GV): LEFT WING AILERON PERFORM AN EXTERNAL ZONAL INSPECTION OF THE LEFT WING AILERON. NOTE: AMM 05-41-05-210 | COMPLETED
20985-0326 | - | 12-030-00-01 | 4L-MWB-1 | ROUTINE | INSPECTION ON ASSEMBLY - LUB* REF.: 12-030-00-01 DESCRIPTION: LUBRICATE THE LEFT WING TRAILING EDGE TORQUE TUBES, TORQUE TUBE SUPPORTS, AND COUPLINGS (TORQUE TUBE, GEARBOX, FLAP POWER DRIVE, NO-BACK BRAKE, AND TRANSMISSION) ACCESS NOTE: EXTEND TRAILING EDGE FLAPS TO 30 UNIT POSITION NOTE: AMM 12-21-09-640 | COMPLETED
20985-0327 | - | 12-030-00-02 | 4L-MWB-1 | ROUTINE | INSPECTION ON ASSEMBLY - LUB* REF.: 12-030-00-02 DESCRIPTION: LUBRICATE THE RIGHT WING TRAILING EDGE TORQUE TUBES, TORQUE TUBE SUPPORTS, AND COUPLINGS (TORQUE TUBE, GEARBOX, FLAP POWER DRIVE, NO-BACK BRAKE, AND TRANSMISSION) ACCESS NOTE: EXTEND TRAILING EDGE FLAPS TO 30 UNIT POSITION NOTE: AMM 12-21-09-640 | COMPLETED.
20985-0328 | - | 57-904-02-01 | 4L-MWB-1 | ROUTINE | INSPECTION ON ASSEMBLY - ZNL* REF.: 57-904-02-01 DESCRIPTION: EXTERNAL - ZONAL (GV): KRUEGER SEAL FLAP/NACELLE GAP COVER AREA - RIGHT WING PERFORM AN EXTERNAL ZONAL INSPECTION OF THE KRUEGER SEAL FLAP/NACELLE GAP COVER AREA - RIGHT WING ACCESS NOTE: SLATS DEPLOYED. NOTE: AMM 05-41-06-210 | COMPLETED
20985-0329 | - | 57-806-01-01 | 4L-MWB-1 | ROUTINE | INSPECTION ON ASSEMBLY - ZNL* REF.: 57-806-01-01 DESCRIPTION: EXTERNAL - ZONAL (GV): LEADING EDGE TO FRONT SPAR - INBOARD OF NACELLE STRUT - LEFT WING PERFORM AN EXTERNAL ZONAL INSPECTION OF THE LEADING EDGE TO FRONT SPAR - INBOARD OF NACELLE STRUT - LEFT WING. NOTE: AMM 05-41-05-210 | COMPLETED
20985-0330 | - | 12-008-00-01 | 4L-MWB-1 | ROUTINE | INSPECTION ON ASSEMBLY - LUB* REF.: 12-008-00-01 DESCRIPTION: LUBRICATE THE LEFT WING INBOARD LEADING EDGE SLAT TORQUE TUBE COUPLINGS, SUPPORTS AND GEARBOX COUPLINGS ACCESS NOTE: ACCESS TO THE TORQUE TUBE COUPLING AT THE INBOARD END OF THE INBOARD NO-BACK BRAKE OFFSET GEARBOX REQUIRES SEAL TUBE DISPLACEMENT. ACCESS PANEL 521AFB IS APPLICABLE TO THIS TASK FOR 777-300ER/200LR/F ONLY. ACCESS PANELS 621DB AND 621EB APPLY TO AIRCRAFT WITH RIGHT WING FUEL DOORS ONLY. ACCESS PANELS 621CAB AND 621DAB APPLY TO AIRCRAFT WITHOUT RIGHT WING FUEL DOORS ONLY. ACCESS PANEL 621AFB IS APPLICABLE TO THIS TASK FOR 777-300ER/200LR/F ONLY. NOTE: AMM 12-21-08-640 | COMPLETED
20985-0331 | - | 12-008-00-02 | 4L-MWB-1 | ROUTINE | INSPECTION ON ASSEMBLY - LUB* REF.: 12-008-00-02 DESCRIPTION: LUBRICATE THE RIGHT WING INBOARD LEADING EDGE SLAT TORQUE TUBE COUPLINGS, SUPPORTS AND GEARBOX COUPLINGS ACCESS NOTE: ACCESS TO THE TORQUE TUBE COUPLING AT THE INBOARD END OF THE INBOARD NO-BACK BRAKE OFFSET GEARBOX REQUIRES SEAL TUBE DISPLACEMENT. ACCESS PANEL 521AFB IS APPLICABLE TO THIS TASK FOR 777-300ER/200LR/F ONLY. ACCESS PANELS 621DB AND 621EB APPLY TO AIRCRAFT WITH RIGHT WING FUEL DOORS ONLY. ACCESS PANELS 621CAB AND 621DAB APPLY TO AIRCRAFT WITHOUT RIGHT WING FUEL DOORS ONLY. ACCESS PANEL 621AFB IS APPLICABLE TO THIS TASK FOR 777-300ER/200LR/F ONLY. NOTE: AMM 12-21-08-640 | COMPLETED
20985-0332 | - | 12-008-00-11 | 4L-MWB-1 | ROUTINE | INSPECTION ON ASSEMBLY - LUB* REF.: 12-008-00-11 DESCRIPTION: LUBRICATE THE LEFT WING OUTBOARD LEADING EDGE SLAT TORQUE TUBE COUPLINGS, SUPPORTS AND GEARBOX COUPLINGS ACCESS NOTE: ACCESS TO THE TORQUE TUBE COUPLING AT THE INBOARD END OF THE INBOARD NO-BACK BRAKE OFFSET GEARBOX REQUIRES SEAL TUBE DISPLACEMENT. ACCESS PANEL 521AFB IS APPLICABLE TO THIS TASK FOR 777-300ER/200LR/F ONLY. ACCESS PANELS 621DB AND 621EB APPLY TO AIRCRAFT WITH RIGHT WING FUEL DOORS ONLY. ACCESS PANELS 621CAB AND 621DAB APPLY TO AIRCRAFT WITHOUT RIGHT WING FUEL DOORS ONLY. ACCESS PANEL 621AFB IS APPLICABLE TO THIS TASK FOR 777-300ER/200LR/F ONLY. NOTE: AMM 12-21-08-640 | COMPLETED
20985-0333 | - | 12-008-00-12 | 4L-MWB-1 | ROUTINE | INSPECTION ON ASSEMBLY - LUB* REF.: 12-008-00-12 DESCRIPTION: LUBRICATE THE RIGHT OUTBOARD LEADING EDGE SLAT TORQUE TUBE COUPLINGS, SUPPORTS AND GEARBOX COUPLINGS ACCESS NOTE: ACCESS TO THE TORQUE TUBE COUPLING AT THE INBOARD END OF THE INBOARD NO-BACK BRAKE OFFSET GEARBOX REQUIRES SEAL TUBE DISPLACEMENT. ACCESS PANEL 521AFB IS APPLICABLE TO THIS TASK FOR 777-300ER/200LR/F ONLY. ACCESS PANELS 621DB AND 621EB APPLY TO AIRCRAFT WITH RIGHT WING FUEL DOORS ONLY. ACCESS PANELS 621CAB AND 621DAB APPLY TO AIRCRAFT WITHOUT RIGHT WING FUEL DOORS ONLY. ACCESS PANEL 621AFB IS APPLICABLE TO THIS TASK FOR 777-300ER/200LR/F ONLY. NOTE: AMM 12-21-08-640 | COMPLETED
20985-0334 | - | 12-122-00-01 | 4L-MWB-1 | ROUTINE | INSPECTION ON ASSEMBLY - LUB* REF.: 12-122-00-01 DESCRIPTION: LUBRICATE THE NO. 2 LEFT AND RIGHT FLIGHT COMPARTMENT WINDOWS DRIVE TRACKS. NOTE: AMM 12-21-34-610 | COMPLETED
20985-0335 | - | 12-112-00-01 | 4L-MWB-1 | ROUTINE | INSPECTION ON ASSEMBLY - LUB* REF.: 12-112-00-01 DESCRIPTION: LUBRICATE THE MAIN EQUIPMENT CENTER ACCESS DOOR LATCH PIN. NOTE: AMM 12-21-25-640 | COMPLETED
20985-0336 | - | 32-806-01-01 | 4L-MWB-1 | ROUTINE | INSPECTION ON ASSEMBLY - ZNL* REF.: 32-806-01-01 DESCRIPTION: EXTERNAL - ZONAL (GV): LEFT MAIN LANDING GEAR AND LANDING GEAR DOORS PERFORM AN EXTERNAL ZONAL INSPECTION (GV) OF THE LEFT MAIN LANDING GEAR AND LEFT MAIN LANDING GEAR DOORS. (EZAP) | COMPLETED
20985-0337 | - | 57-814-01-01 | 4L-MWB-1 | ROUTINE | INSPECTION ON ASSEMBLY - ZNL* REF.: 57-814-01-01 DESCRIPTION: EXTERNAL - ZONAL (GV): LEADING EDGE TO FRONT SPAR - OUTBOARD OF NACELLE STRUT - LEFT WING PERFORM AN EXTERNAL ZONAL INSPECTION OF THE LEADING EDGE TO FRONT SPAR - OUTBOARD OF NACELLE STRUT - LEFT WING. ACCESS NOTE: LEADING EDGE SLATS DEPLOYED AT LANDING POSITION. NOTE: AMM 05-41-05-210 | COMPLETED
20985-0338 | - | 57-898-02-01 | 4L-MWB-1 | ROUTINE | INSPECTION ON ASSEMBLY - ZNL* REF.: 57-898-02-01 DESCRIPTION: EXTERNAL - ZONAL (GV): LEADING EDGE TO FRONT SPAR - INBOARD OF NACELLE STRUT - RIGHT WING PERFORM AN EXTERNAL ZONAL INSPECTION OF THE LEADING EDGE TO FRONT SPAR - INBOARD OF NACELLE STRUT - RIGHT WING. NOTE: AMM 05-41-06-210 | COMPLETED
20985-0339 | - | 12-106-00-04 | 4L-MWB-1 | ROUTINE | INSPECTION ON ASSEMBLY - LUB* REF.: 12-106-00-04 DESCRIPTION: LUBRICATE THE PASSENGER ENTRY DOOR MECHANISMS. AIRPLANE NOTE: GRIT BAR LUBRICATION NOT APPLICABLE FOR -300ER OVERWING DOORS ZONE 833 AND 843. ACCESS NOTE: DOOR LINERS 831AW, 831BW AND ESCAPE SLIDE PACK 831CW REMOVAL REQUIRED FOR LEFT DOOR NO.1. (OTHER DOORS ARE SIMILAR) NOTE: AMM 12-21-20-640 | COMPLETED
20985-0340 | - | 57-906-02-01 | 4L-MWB-1 | ROUTINE | INSPECTION ON ASSEMBLY - ZNL* REF.: 57-906-02-01 DESCRIPTION: EXTERNAL - ZONAL (GV): LEADING EDGE TO FRONT SPAR - OUTBOARD OF NACELLE STRUT - RIGHT WING PERFORM AN EXTERNAL ZONAL INSPECTION OF THE LEADING EDGE TO FRONT SPAR - OUTBOARD OF NACELLE STRUT - RIGHT WING ACCESS NOTE: LEADING EDGE SLATS DEPLOYED AT LANDING POSITION. NOTE: AMM 05-41-06-210 | COMPLETED
20985-0341 | - | 57-890-01-01 | 4L-MWB-1 | ROUTINE | INSPECTION ON ASSEMBLY - ZNL* REF.: 57-890-01-01 DESCRIPTION: EXTERNAL - ZONAL (GV): FLAP SUPPORT FAIRING NO. 1 PERFORM AN EXTERNAL ZONAL INSPECTION FLAP SUPPORT FAIRING NO. 1. ACCESS NOTE: FLAPS DEPLOYED. NOTE: AMM 05-41-05-210 | COMPLETED
20985-0342 | - | 57-538-02-01 | 4L-MWB-1 | ROUTINE | INSPECTION ON ASSEMBLY - GVI* REF.: 57-538-02-01 DESCRIPTION: EXTERNAL - GENERAL VISUAL: SLATS NUMBER 9 THROUGH 14 SLATS NUMBER 9 THROUGH 14 - OUTBOARD SLATS, TRAILING EDGE WEDGES ACCESS NOTE: SLATS DEPLOYED IN TAKEOFF POSITION.TAKEOFF POSITION CREATES PRELOAD OF UPPER SURFACE, THIS WILL AID INSPECTION FOR DELAMINATIONS. NOTE: AMM 57-05-03-210 | COMPLETED
20985-0343 | - | 57-886-01-01 | 4L-MWB-1 | ROUTINE | INSPECTION ON ASSEMBLY - ZNL* REF.: 57-886-01-01 DESCRIPTION: EXTERNAL - ZONAL (GV): FLAP SUPPORT FAIRING NO. 2 PERFORM AN EXTERNAL ZONAL INSPECTION OF THE FLAP SUPPORT FAIRING NO 2. ACCESS NOTE: FLAPS DEPLOYED. NOTE: AMM 05-41-05-210 | COMPLETED
20985-0344 | - | 57-972-02-01 | 4L-MWB-1 | ROUTINE | INSPECTION ON ASSEMBLY - ZNL* REF.: 57-972-02-01 DESCRIPTION: EXTERNAL - ZONAL (GV): FLAP SUPPORT FAIRING NO. 6 AND INBD FLAPERON SUPPORT FAIRING PERFORM AN EXTERNAL ZONAL INSPECTION OF THE FLAP SUPPORT FAIRING NO. 6 AND INBD FLAPERON SUPPORT FAIRING. ACCESS NOTE: FLAPS DEPLOYED. NOTE: AMM 05-41-06-210 | COMPLETED
20985-0345 | - | 57-880-01-01 | 4L-MWB-1 | ROUTINE | INSPECTION ON ASSEMBLY - ZNL* REF.: 57-880-01-01 DESCRIPTION: EXTERNAL - ZONAL (GV): FLAP SUPPORT FAIRING NO. 3 AND INBOARD FLAPERON SUPPORT FAIRING PERFORM AN EXTERNAL ZONAL INSPECTION OF THE FLAP SUPPORT FAIRING NO. 3 AND INBOARD FLAPERON SUPPORT FAIRING. ACCESS NOTE: FLAPS DEPLOYED. NOTE: AMM 55-861-00 | COMPLETED
20985-0346 | - | 57-504-01-01 | 4L-MWB-1 | ROUTINE | INSPECTION ON ASSEMBLY - GVI* REF.: 57-504-01-01 DESCRIPTION: EXTERNAL - GENERAL VISUAL: SLATS NUMBER 1 THROUGH 6 SLATS NUMBER 1 THROUGH 6, OUTBOARD SLATS, TRAILING EDGE WEDGES ACCESS NOTE: SLATS DEPLOYED IN TAKEOFF POSITION. TAKEOFF POSITION CREATES PRELOAD OF UPPER SURFACE, THIS WILL AID INSPECTION FOR DELAMINATIONS. NOTE: AMM 57-05-03-210 | COMPLETED
20985-0347 | - | 57-502-01-01 | 4L-MWB-1 | ROUTINE | INSPECTION ON ASSEMBLY - GVI* REF.: 57-502-01-01 DESCRIPTION: EXTERNAL - GENERAL VISUAL: SLAT NUMBER 7 SLAT NUMBER 7 - INBOARD SLAT, TRAILING EDGE WEDGE. ACCESS NOTE: SLATS DEPLOYED IN TAKEOFF POSITION. TAKEOFF POSITION CREATES PRELOAD OF UPPER SURFACE, THIS WILL AID INSPECTION FOR DELAMINATIONS. NOTE: AMM 57-05-03-210 | COMPLETED
20985-0348 | - | 57-535-02-01 | 4L-MWB-1 | ROUTINE | INSPECTION ON ASSEMBLY - GVI* REF.: 57-535-02-01 DESCRIPTION: EXTERNAL - GENERAL VISUAL: SLAT NUMBER 8 SLAT NUMBER 8 - INBOARD SLAT, TRAILING EDGE WEDGE. ACCESS NOTE: SLATS DEPLOYED IN TAKEOFF POSITION. TAKEOFF POSITION CREATES PRELOAD OF UPPER SURFACE, THIS WILL AID INSPECTION FOR DELAMINATIONS. NOTE: AMM 57-05-03-210 | COMPLETED
20985-0349 | - | 57-858-01-01 | 4L-MWB-1 | ROUTINE | INSPECTION ON ASSEMBLY - ZNL* REF.: 57-858-01-01 DESCRIPTION: EXTERNAL - ZONAL (GV): INBOARD SPOILERS NUMBERS 6 AND 7 PERFORM AN EXTERNAL ZONAL INSPECTION OF THE INBOARD SPOILERS NUMBER 6&7. ACCESS NOTE: SPOILERS IN RAISED POSITION. NOTE: AMM 05-41-05-210 | COMPLETED
20985-0350 | - | 53-800-00 | 4L-MWB-1 | ROUTINE | INSPECTION ON ASSEMBLY - ZNL* REF.: 53-800-00-01 53-800-00-02 53-800-00-03 53-800-00-04 53-800-00-05 53-800-00-06 DESCRIPTION: EXTERNAL - ZONAL (GV): FUSELAGE LOWER HALF PERFORM AN EXTERNAL ZONAL INSPECTION OF THE LOWER HALF OF FUSELAGE. NOTE: AMM 05-41-01-210 | COMPLETED
20985-0351 | - | 57-950-02-01 | 4L-MWB-1 | ROUTINE | INSPECTION ON ASSEMBLY - ZNL* REF.: 57-950-02-01 DESCRIPTION: EXTERNAL - ZONAL (GV): INBOARD SPOILERS NUMBERS 8 AND 9 PERFORM AN EXTERNAL ZONAL INSPECTION OF THE INBOARD SPOILERS NUMBERS 8 AND 9. ACCESS NOTE: SPOILERS IN RAISED POSITION. NOTE: AMM 05-41-06-210 | COMPLETED
20985-0352 | - | 57-952-02-01 | 4L-MWB-1 | ROUTINE | INSPECTION ON ASSEMBLY - ZNL* REF.: 57-952-02-01 DESCRIPTION: EXTERNAL - ZONAL (GV): INBOARD TRAILING EDGE FLAPS - RIGHT WING PERFORM AN EXTERNAL ZONAL INSPECTION OF THE INBOARD TRAILING EDGE FLAPS - RIGHT WING. ACCESS NOTE: TRAILING EDGE FLAPS IN EXTENDED POSITION. NOTE: AMM 05-41-06-210 | COMPLETED
20985-0353 | - | 57-860-01-01 | 4L-MWB-1 | ROUTINE | INSPECTION ON ASSEMBLY - ZNL* REF.: 57-860-01-01 DESCRIPTION: EXTERNAL - ZONAL (GV): INBOARD TRAILING EDGE FLAPS - LEFT WING PERFORM AN EXTERNAL ZONAL INSPECTION OF THE INBOARD TRAILING EDGE FLAPS - LEFT WING. ACCESS NOTE: TRAILING EDGE FLAPS IN EXTENDED POSITION. NOTE: AMM 05-41-05-210 | COMPLETED
20985-0354 | - | 31-030-00-01 | 4L-MWB-1 | ROUTINE | INSPECTION ON ASSEMBLY - OPC*-OPERATIONAL RECURRING REF.: 31-030-00-01 DESCRIPTION: OPERATIONALLY CHECK UNDERWATER LOCATOR BEACON ON FLIGHT DATA RECORDER. (USE TEST EQUIPMENT.) NOTE: AMM 31-31-09-700 31-31-09-730 | COMPLETED
20985-0355 | - | 57-982-02-01 | 4L-MWB-1 | ROUTINE | INSPECTION ON ASSEMBLY - ZNL* REF.: 57-982-02-01 DESCRIPTION: EXTERNAL - ZONAL (GV): FLAP SUPPORT FAIRING NO. 8 PERFORM AN EXTERNAL ZONAL INSPECTION OF THE FLAP SUPPORT FAIRING NO. 8. ACCESS NOTE: FLAPS DEPLOYED. NOTE: AMM 05-41-06-210 | COMPLETED
20985-0356 | - | 57-978-02-01 | 4L-MWB-1 | ROUTINE | INSPECTION ON ASSEMBLY - ZNL* REF.: 57-978-02-01 DESCRIPTION: EXTERNAL - ZONAL (GV): FLAP SUPPORT FAIRING NO. 7 PERFORM AN EXTERNAL ZONAL INSPECTION OF THE FLAP SUPPORT FAIRING NO. 7. ACCESS NOTE: FLAPS DEPLOYED. NOTE: AMM 05-41-06-210 | COMPLETED
20985-0357 | - | 54-824-01-01 | 4L-MWB-1 | ROUTINE | INSPECTION ON ASSEMBLY - ZNL* REF.: 54-824-01-01 DESCRIPTION: EXTERNAL - ZONAL (GV): FORWARD AND AFT TORQUE BOX - LEFT NACELLE STRUT - COWLS OPENED PERFORM AN EXTERNAL ZONAL INSPECTION OF THE FORWARD AND AFT TORQUE BOX - LEFT NACELLE STRUT - COWLS OPENED. ACCESS NOTE: THE MPD SECTION 9 EXCESS SEALANT REMOVAL TABLE REQUIREMENT APPLIES TO THIS TASK. EXCESS SEALANT REMOVAL REQUIRED AT OR PRIOR TO REACHING 40,000 FC/120,000 FH (200/200ER/200LR/300/300ER ONLY) OR 25,000 FC/120,000 FH (777F ONLY). NOTE: AMM 05-41-04-210 | COMPLETED
20985-0358 | - | 23-100-00-01 | 4L-MWB-1 | ROUTINE | INSPECTION ON ASSEMBLY - OPC*-OPERATIONAL RECURRING REF.: 23-100-00-01 DESCRIPTION: OPERATIONALLY CHECK UNDERWATER LOCATOR BEACON ON VOICE RECORDER. (USE TEST EQUIPMENT) NOTE: AMM 23-71-03-700 | COMPLETED
20985-0359 | - | 54-834-02-01 | 4L-MWB-1 | ROUTINE | INSPECTION ON ASSEMBLY - ZNL* REF.: 54-834-02-01 DESCRIPTION: EXTERNAL - ZONAL (GV): FORWARD AND AFT TORQUE BOX - RIGHT NACELLE STRUT - FAN COWLS OPENED PERFORM AN EXTERNAL ZONAL INSPECTION OF THE FORWARD AND AFT TORQUE BOX - RIGHT NACELLE STRUT - FAN COWLS OPENED. ACCESS NOTE: THE MPD SECTION 9 EXCESS SEALANT REMOVAL TABLE REQUIREMENT APPLIES TO THIS TASK. EXCESS SEALANT REMOVAL REQUIRED AT OR PRIOR TO REACHING 40,000 FC/120,000 FH (200/200ER/200LR/300/300ER ONLY) OR 25,000 FC/120,000 FH (777F ONLY). NOTE: AMM 05-41-04-210 | COMPLETED
20985-0360 | - | 57-954-02-01 | 4L-MWB-1 | ROUTINE | INSPECTION ON ASSEMBLY - ZNL* REF.: 57-954-02-01 DESCRIPTION: EXTERNAL - ZONAL (GV): RIGHT WING FLAPERON PERFORM AN EXTERNAL ZONAL INSPECTION OF THE RIGHT WING FLAPERON. ACCESS NOTE: TRAILING EDGE FLAPS IN EXTENDED POSITION. NOTE: AMM 05-41-06-210 | COMPLETED
20985-0361 | - | 57-962-02-01 | 4L-MWB-1 | ROUTINE | INSPECTION ON ASSEMBLY - ZNL* REF.: 57-962-02-01 DESCRIPTION: EXTERNAL - ZONAL (GV): RIGHT WING OUTBOARD FLAP PERFORM AN EXTERNAL ZONAL INSPECTION OF THE RIGHT WING OUTBOARD FLAP. ACCESS NOTE: TRAILING EDGE FLAPS IN EXTENDED POSITION. NOTE: AMM 05-41-06-210 | COMPLETED
20985-0362 | - | 53-904-00-01 | 4L-MWB-1 | ROUTINE | INSPECTION ON ASSEMBLY - ZNL* REF.: 53-904-00-01 DESCRIPTION: INTERNAL - ZONAL (GV): PASSENGER COMPARTMENT - SECTION 41 PERFORM AN INTERNAL ZONAL INSPECTION (GV) OF THE PASSENGER COMPARTMENT - SECTION 41 - STA 246 TO STA 655 - LEFT AND RIGHT SIDES WITH THE NO. 1 PASSENGER ENTRY DOORS (831, 841) IN THE OPEN POSITION. (EZAP) | COMPLETED
20985-0363 | - | 53-810-00-01 | 4L-MWB-1 | ROUTINE | INSPECTION ON ASSEMBLY - ZNL* REF.: 53-810-00-01 DESCRIPTION: INTERNAL - ZONAL (GV): NOSE GEAR WHEEL WELL (INSPECTION ACCOMPLISHED FROM WITHIN WHEEL WELL) PERFORM AN INTERNAL ZONAL INSPECTION (GV) OF THE NOSE LANDING GEAR WHEEL WITH NOSE LANDING GEAR DOORS (713, 714, 715, 716) IN OPEN POSITION. (EZAP) CPCP NOTE: CORROSION PREVENTION AND CONTROL BASIC TASKS REQUIRED. CORROSION TASK 53-656-00 IS INCORPORATED INTO THIS TASK. | COMPLETED.
20985-0364 | - | 57-940-02-01 | 4L-MWB-1 | ROUTINE | INSPECTION ON ASSEMBLY - ZNL* REF.: 57-940-02-01 DESCRIPTION: EXTERNAL - ZONAL (GV): RIGHT WING TIP PERFORM AN EXTERNAL ZONAL INSPECTION OF THE RIGHT WING TIP - WBL 1184 TO TIP. NOTE: AMM 05-41-06-210 | COMPLETED
20985-0365 | - | 57-900-02-01 | 4L-MWB-1 | ROUTINE | INSPECTION ON ASSEMBLY - ZNL* REF.: 57-900-02-01 DESCRIPTION: EXTERNAL - ZONAL (GV): SLAT NO. 8 PERFORM AN EXTERNAL ZONAL INSPECTION OF THE SLAT NO. 8. ACCESS NOTE: SLATS DEPLOYED. NOTE: AMM 05-41-06-210 | COMPLETED
20985-0366 | - | 53-838-00-01 | 4L-MWB-1 | ROUTINE | INSPECTION ON ASSEMBLY - ZNL* REF.: 53-838-00-01 DESCRIPTION: INTERNAL - ZONAL (GV): LEFT MAIN LANDING GEAR WHEEL WELL (INSPECTION ACCOMPLISHED WITHIN WW) PERFORM AN INTERNAL ZONAL INSPECTION (GV) OF THE LEFT MAIN LANDING GEAR WHEEL WELL - STA 1245 TO 1434 AND WHEEL WELL AFT PRESSURE BULKHEAD (STA.1434) WITH LANDING GEAR DOORS IN OPEN POSITION. (EZAP) CPCP NOTE: CORROSION PREVENTION AND CONTROL BASIC TASKS REQUIRED. CORROSION TASKS 53-666-00 AND 53-668-00 ARE INCORPORATED INTO THIS TASK. IF OPERATOR OPTS TO DELETE CPCP TASK PER MRBR APPENDIX I, THE MPD SECTION 9 EXCESS SEALANT REMOVAL TABLE REQUIREMENT APPLIES TO THIS TASK. EXCESS SEALANT REMOVAL REQUIRED AT OR PRIOR TO REACHING 40,000 FC (200/200ER/200LR/300/300ER ONLY) OR 25,000 FC (777F ONLY). | COMPLETED
20985-0367 | - | 55-820-00-01 | 4L-MWB-1 | ROUTINE | INSPECTION ON ASSEMBLY - ZNL* REF.: 55-820-00-01 DESCRIPTION: EXTERNAL - ZONAL (GV): RUDDER PERFORM AN EXTERNAL ZONAL INSPECTION (GV) OF THE RUDDER LEFT AND RIGHT SIDES | COMPLETED
20985-0368 | - | 57-808-01-01 | 4L-MWB-1 | ROUTINE | INSPECTION ON ASSEMBLY - ZNL* REF.: 57-808-01-01 DESCRIPTION: EXTERNAL - ZONAL (GV): SLAT NO. 7 PERFORM AN EXTERNAL ZONAL INSPECTION OF THE SLAT NO. 7. ACCESS NOTE: SLATS DEPLOYED NOTE: AMM 05-41-05-210 | COMPLETED
20985-0369 | - | 53-908-00-01 | 4L-MWB-1 | ROUTINE | INSPECTION ON ASSEMBLY - ZNL* REF.: 53-908-00-01 DESCRIPTION: INTERNAL - ZONAL (GV): PASSENGER COMPARTMENT - SECTION 43 PERFORM AN INTERNAL ZONAL INSPECTION (GV) OF THE PASSENGER COMPARTMENT - SECTION 43 - STA 655 TO STA 1035 - LEFT AND RIGHT SIDES WITH NO 2 PASSENGER ENTRY DOORS (832, 842) IN THE OPEN POSITION. (EZAP) | COMPLETED
20985-0370 | - | 57-866-01-01 | 4L-MWB-1 | ROUTINE | INSPECTION ON ASSEMBLY - ZNL* REF.: 57-866-01-01 DESCRIPTION: INTERNAL - ZONAL (GV): REAR SPAR TO TRAILING EDGE - OUTBOARD OF FLAPERON - LEFT WING PERFORM AN INTERNAL ZONAL INSPECTION OF THE REAR SPAR TO TRAILING EDGE - OUTBOARD OF FLAPERON - LEFT WING. (EZAP) CPCP NOTE: CORROSION PREVENTION AND CONTROL BASIC TASK REQUIRED. CORROSION TASK 57-614-01 IS INCORPORATED INTO THIS TASK. | COMPLETED
20985-0371 | - | 57-946-02-01 | 4L-MWB-1 | ROUTINE | INSPECTION ON ASSEMBLY - ZNL* REF.: 57-946-02-01 DESCRIPTION: INTERNAL - ZONAL (GV): REAR SPAR TO LANDING GEAR SUPPORT BEAM - RIGHT WING PERFORM AN INTERNAL ZONAL INSPECTION OF THE REAR SPAR TO LANDING GEAR SUPPORT BEAM - RIGHT WING. (EZAP) CPCP NOTE: CORROSION PREVENTION AND CONTROL BASIC TASK REQUIRED. CORROSION TASK 57-627-02 IS INCORPORATED INTO THIS TASK. | COMPLETED
20985-0372 | - | 55-861-00-01 | 4L-MWB-1 | ROUTINE | INSPECTION ON ASSEMBLY - ZNL* REF.: 55-861-00-01 DESCRIPTION: INTERNAL - ZONAL (GV): RIGHT HORIZONTAL STABILIZER - REAR SPAR TO TRAILING EDGE PERFORM AN INTERNAL ZONAL INSPECTION OF THE RIGHT HORIZONTAL STABILIZER - REAR SPAR TO TRAILING EDGE AIRPLANE NOTE: AIRPLANE PRODUCTION L/N 423 AND ON. NOTE: AMM 05-41-03-210 | COMPLETED
20985-0373 | - | 57-958-02-01 | 4L-MWB-1 | ROUTINE | INSPECTION ON ASSEMBLY - ZNL* REF.: 57-958-02-01 DESCRIPTION: INTERNAL - ZONAL (GV): REAR SPAR TO TRAILING EDGE - OUTBOARD OF FLAPERON - RIGHT WING PERFORM AN INTERNAL ZONAL INSPECTION OF THE REAR SPAR TO TRAILING EDGE - OUTBOARD OF FLAPERON - RIGHT WING. (EZAP) CPCP NOTE: CORROSION PREVENTION AND CONTROL BASIC TASK REQUIRED. CORROSION TASK 57-627-02 IS INCORPORATED INTO THIS TASK. | COMPLETED
20985-0374 | - | 57-854-01-01 | 4L-MWB-1 | ROUTINE | INSPECTION ON ASSEMBLY - ZNL* REF.: 57-854-01-01 DESCRIPTION: INTERNAL - ZONAL (GV): REAR SPAR TO LANDING GEAR SUPPORT BEAM - LEFT WING PERFORM AN INTERNAL ZONAL INSPECTION OF THE REAR SPAR TO LANDING GEAR SUPPORT BEAM - LEFT WING. (EZAP) CPCP NOTE: CORROSION PREVENTION AND CONTROL BASIC TASK REQUIRED. CORROSION TASK 57-614-01 IS INCORPORATED INTO THIS TASK. | COMPLETED
20985-0375 | - | 53-916-00-01 | 4L-MWB-1 | ROUTINE | INSPECTION ON ASSEMBLY - ZNL* REF.: 53-916-00-01 DESCRIPTION: INTERNAL - ZONAL (GV): PASSENGER COMPARTMENT - SECTION 46 PERFORM AN INTERNAL ZONAL INSPECTION (GV) OF THE PASSENGER COMPARTMENT - SECTION 46 - STA 1434 TO STA 1832 - LEFT AND RIGHT SIDES WITH NO. 3 (-200 SERIES) OR NO. 4 (-300 SERIES) PASSENGER ENTRY DOORS (834, 844) IN THE OPEN POSITION. (EZAP) | COMPLETED
20985-0376 | - | 53-912-00-01 | 4L-MWB-1 | ROUTINE | INSPECTION ON ASSEMBLY - ZNL* REF.: 53-912-00-01 DESCRIPTION: INTERNAL - ZONAL (GV): PASSENGER COMPARTMENT - SECTION 44 PERFORM AN INTERNAL ZONAL INSPECTION (GV) OF THE PASSENGER COMPARTMENT - SECTION 44 - STA 1035 TO STA 1434 - LEFT AND RIGHT SIDES. (EZAP) | COMPLETED
20985-0377 | - | 53-800-00 | 4L-MWB-1 | ROUTINE | INSPECTION ON ASSEMBLY - ZNL* REF.: 53-800-00-01 53-800-00-02 53-800-00-03 53-800-00-04 53-800-00-05 53-800-00-06 DESCRIPTION: INTERNAL - ZONAL (GV): RADOME PERFORM AN INTERNAL ZONAL INSPECTION (GV) OF THE NOSE RADOME WITH RADOME (111AL) IN OPEN POSITION. NOTE: AMM 05-41-01-210 | COMPLETED
20985-0378 | - | 53-920-00-01 | 4L-MWB-1 | ROUTINE | INSPECTION ON ASSEMBLY - ZNL* REF.: 53-920-00-01 DESCRIPTION: INTERNAL - ZONAL (GV): PASSENGER COMPARTMENT - SECTION 47 PERFORM AN INTERNAL ZONAL INSPECTION (GV) OF THE PASSENGER COMPARTMENT - SECTION 47 - STA 1832 TO STA 2150 - LEFT AND RIGHT SIDES WITH NO. 4 (-200 SERIES) OR NO. 5 (-300 SERIES) PASSENGER ENTRY DOORS (835, 845) IN THE OPEN POSITION. (EZAP) | COMPLETED
20985-0379 | - | 55-841-00-01 | 4L-MWB-1 | ROUTINE | INSPECTION ON ASSEMBLY - ZNL* REF.: 55-841-00-01 DESCRIPTION: INTERNAL - ZONAL (GV): LEFT HORIZONTAL STABILIZER - REAR SPAR TO TRAILING EDGE PERFORM AN INTERNAL ZONAL INSPECTION OF THE LEFT HORIZONTAL STABILIZER - REAR SPAR TO TRAILING EDGE. AIRPLANE NOTE: AIRPLANE PRODUCTION L/N 423 AND ON. NOTE: AMM 05-41-03-210 | COMPLETED
20985-0380 | - | 53-900-00-01 | 4L-MWB-1 | ROUTINE | INSPECTION ON ASSEMBLY - ZNL* REF.: 53-900-00-01 DESCRIPTION: INTERNAL - ZONAL (GV): FLIGHT COMPARTMENT PERFORM AN INTERNAL ZONAL INSPECTION (GV) OF THE FLIGHT COMPARTMENT, LEFT AND RIGHT SIDES, STA 126.5 TO STA 246 ACCESS NOTE: NO.2 WINDOWS IN OPEN POSITION, CONTROL STAND SIDE PANELS (211AL, 212AR) REMOVED. NO SIDEWALL PANEL REMOVAL REQUIRED. NOTE: AMM 53-900-00-01 | COMPLETED
20985-0381 | - | 53-812-00-01 | 4L-MWB-1 | ROUTINE | INSPECTION ON ASSEMBLY - ZNL* REF.: 53-812-00-01 DESCRIPTION: INTERNAL - ZONAL (GV): AREA ABOVE AND OUTBOARD OF THE NOSE LANDING GEAR WHEEL WELL PERFORM AN INTERNAL ZONAL INSPECTION (GV) OF THE FORWARD EQUIPMENT BAY - AREA OUTBOARD AND ABOVE THE NOSE LANDING GEAR WHEEL WELL, STA 180.5 TO 332.5. (EZAP) | COMPLETED
20985-0382 | - | 54-836-02-01 | 4L-MWB-1 | ROUTINE | INSPECTION ON ASSEMBLY - ZNL* REF.: 54-836-02-01 DESCRIPTION: INTERNAL - ZONAL (GV): FORWARD AND AFT TORQUE BOX - RIGHT NACELLE STRUT PERFORM AN INTERNAL ZONAL INSPECTION OF THE FORWARD AND AFT TORQUE BOX - RIGHT NACELLE STRUT. (EZAP) | COMPLETED
20985-0383 | - | 54-826-01-01 | 4L-MWB-1 | ROUTINE | INSPECTION ON ASSEMBLY - ZNL* REF.: 54-826-01-01 DESCRIPTION: INTERNAL - ZONAL (GV): FORWARD AND AFT TORQUE BOX - LEFT NACELLE STRUT PERFORM AN INTERNAL ZONAL INSPECTION OF THE FORWARD AND AFT TORQUE BOX - LEFT NACELLE STRUT. (EZAP) | COMPLETED
20985-0384 | - | 54-838-02-01 | 4L-MWB-1 | ROUTINE | INSPECTION ON ASSEMBLY - ZNL* REF.: 54-838-02-01 DESCRIPTION: INTERNAL - ZONAL (GV): AFT STRUT FAIRING - RIGHT NACELLE STRUT PERFORM AN INTERNAL ZONAL INSPECTION (GV) OF THE AFT STRUT FAIRING - RIGHT NACELLE STRUT - STRUT DIAGONAL BRACE (INCLUDING TUBE AND FITTINGS). (EZAP) CPCP NOTE: CORROSION PREVENTION AND CONTROL BASIC TASK REQUIRED. CORROSION TASK 54-612-02 IS INCORPORATED INTO THIS TASK. | COMPLETED
20985-0385 | - | 31-010-00-03 | 4L-MWB-1 | ROUTINE | INSPECTION ON ASSEMBLY - FNC* REF.: 31-010-00-03 DESCRIPTION: FUNCTIONALLY CHECK THE FLIGHT DATA RECORDER SYSTEM TO VERIFY THAT ALL REQUIRED PARAMETERS ARE BEING RECORDED. NOTE: AMM 31-31-01-970 | THIS TASK IS N/A. INSTEAD CUSTOMER CARD 31-010-00-05 (GAES TASK CARD 20985-0386) CARRIED OUT.
20985-0386 | - | 31-010-00-05 | 4L-MWB-1 | ROUTINE | INSPECTION ON ASSEMBLY - FNC* REF.: 31-010-00-05 DESCRIPTION: FUNCTIONALLY CHECK THE FLIGHT DATA RECORDER SYSTEM TO VERIFY THAT ALL REQUIRED PARAMETERS ARE BEING RECORDED. NOTE: AMM 31-31-01-970 | COMPLETED
20985-0387 | - | 31-010-00-06 | 4L-MWB-1 | ROUTINE | INSPECTION ON ASSEMBLY - FNC* REF.: 31-010-00-06 DESCRIPTION: FUNCTIONALLY CHECK THE FLIGHT DATA RECORDER SYSTEM TO VERIFY THAT ALL REQUIRED PARAMETERS ARE BEING RECORDED. NOTE: AMM 31-31-01-970 | THIS TASK IS N/A. INSTEAD CUSTOMER CARD 31-010-00-05 CARRIED OUT (GAES TASK CARD 20885-0386).
20985-0388 | - | 52-010-00-01 | 4L-MWB-1 | ROUTINE | INSPECTION ON ASSEMBLY - DET* REF.: 52-010-00-01 DESCRIPTION: INSPECT (DETAILED) PASSENGER ENTRY DOOR SEALS AND VENT DOOR SEALS. NOTE: AMM 52-09-01-200 | COMPLETED
20985-0389 | - | 54-828-01-01 | 4L-MWB-1 | ROUTINE | INSPECTION ON ASSEMBLY - ZNL* REF.: 54-828-01-01 DESCRIPTION: INTERNAL - ZONAL (GV): AFT STRUT FAIRING - LEFT NACELLE STRUT PERFORM AN INTERNAL ZONAL INSPECTION (GV) OF THE AFT STRUT FAIRING - LEFT NACELLE STRUT - STRUT DIAGONAL BRACE (INCLUDING TUBE AND FITTINGS). (EZAP) CPCP NOTE: CORROSION PREVENTION AND CONTROL BASIC TASK REQUIRED. CORROSION TASK 54-610-01 IS INCORPORATED INTO THIS TASK. | COMPLETED
20985-0390 | - | 52-160-00-02 | 4L-MWB-1 | ROUTINE | INSPECTION ON ASSEMBLY - FNC* REF.: 52-160-00-02 DESCRIPTION: FUNCTIONALLY CHECK EPAS CIRCUITRY INCLUDING THE EPAS SQUIB, MODE SELECT SWITCH, AND DOOR OPEN SWITCH ON ALL PASSENGER ENTRY DOORS TO VERIFY CORRECT ELECTRICAL CONTINUITY AND ISOLATION. NOTE: AMM 52-11-20-700 52-11-20-720 52-12-20-700 52-12-20-720 | COMPLETED
20985-0391 | - | 53-926-00-01 | 4L-MWB-1 | ROUTINE | INSPECTION ON ASSEMBLY - ZNL* REF.: 53-926-00-01 DESCRIPTION: INTERNAL - ZONAL (GV): FUSELAGE AREA AFT OF BULKHEAD - INSPECTION ACCOMPLISHED WITHIN FUSELAGE PERFORM AN INTERNAL ZONAL INSPECTION (GV) OF THE FUSELAGE AREA AFT OF THE PRESSURE BULKHEAD - LEFT AND RIGHT SIDES INCLUDING THE PRESSURE BULKHEAD. (EZAP) CPCP NOTE: CORROSION PREVENTION AND CONTROL BASIC TASKS REQUIRED. CORROSION TASKS 53-681-00, 53-682-00 AND 53-683-00 ARE INCORPORATED INTO THIS TASK. | COMPLETED
20985-0392 | - | 57-816-01-01 | 4L-MWB-1 | ROUTINE | INSPECTION ON ASSEMBLY - ZNL* REF.: 57-816-01-01 DESCRIPTION: INTERNAL - ZONAL (GV): LEADING EDGE TO FRONT SPAR - OUTBOARD OF NACELLE STRUT - LEFT WING PERFORM AN INTERNAL ZONAL INSPECTION OF THE LEADING EDGE TO FRONT SPAR - OUTBOARD OF NACELLE STRUT - LEFT WING. (EZAP) CPCP NOTE: CORROSION PREVENTION AND CONTROL BASIC TASK REQUIRED. CORROSION TASK 57-613-01 IS INCORPORATED INTO THIS TASK. | COMPLETED
20985-0393 | - | 57-896-02-01 | 4L-MWB-1 | ROUTINE | INSPECTION ON ASSEMBLY - ZNL* REF.: 57-896-02-01 DESCRIPTION: INTERNAL - ZONAL (GV): LEADING EDGE TO FRONT SPAR - INBOARD OF NACELLE STRUT - RIGHT WING PERFORM AN INTERNAL ZONAL INSPECTION OF THE LEADING EDGE TO FRONT SPAR - INBOARD OF NACELLE STRUT - RIGHT WING. (EZAP) CPCP NOTE: CORROSION PREVENTION AND CONTROL BASIC TASK REQUIRED. CORROSION TASK 57-626-02 IS INCORPORATED INTO THIS TASK. | COMPLETED
20985-0394 | - | 53-898-00-01 | 4L-MWB-1 | ROUTINE | INSPECTION ON ASSEMBLY - ZNL* REF.: 53-898-00-01 53-898-00-02 DESCRIPTION: EXTERNAL - ZONAL (GV): UPPER FUSELAGE - FLIGHT COMPARTMENT - BS 92.5 TO 246 PERFORM AN EXTERNAL ZONAL INSPECTION (GV) OF THE LEFT AND RIGHT UPPER FUSELAGE (INCLUDING THE TOP PORTION OF THE RADOME) - FLIGHT COMPARTMENT - STA 92.5 TO STA 246, FLIGHT COMPARTMENT FLOOR LINE (WATERLINE 207.5) TO TOP OF FUSELAGE (FUSELAGE CENTERLINE). ACCESS NOTE: NO. 2 CREW WINDOW IN OPEN POSITION. NOTE: AMM 53-898-00-01 53-898-00-02 | COMPLETED
20985-0395 | - | 53-898-00-02 | 4L-MWB-1 | ROUTINE | INSPECTION ON ASSEMBLY - ZNL* REF.: 53-898-00-01 53-898-00-02 DESCRIPTION: EXTERNAL - ZONAL (GV): UPPER FUSELAGE - FLIGHT COMPARTMENT - BS 92.5 TO 246 PERFORM AN EXTERNAL ZONAL INSPECTION (GV) OF THE LEFT AND RIGHT UPPER FUSELAGE (INCLUDING THE TOP PORTION OF THE RADOME) - FLIGHT COMPARTMENT - STA 92.5 TO STA 246, FLIGHT COMPARTMENT FLOOR LINE (WATERLINE 207.5) TO TOP OF FUSELAGE (FUSELAGE CENTERLINE). ACCESS NOTE: NO. 2 CREW WINDOW IN OPEN POSITION. NOTE: AMM 53-898-00-01 53-898-00-02 | COMPLETED
20985-0396 | - | 57-908-02-01 | 4L-MWB-1 | ROUTINE | INSPECTION ON ASSEMBLY - ZNL* REF.: 57-908-02-01 DESCRIPTION: INTERNAL - ZONAL (GV): LEADING EDGE TO FRONT SPAR - OUTBOARD OF NACELLE STRUT - RIGHT WING PERFORM AN INTERNAL ZONAL INSPECTION OF THE LEADING EDGE TO FRONT SPAR - OUTBOARD OF NACELLE STRUT - RIGHT WING. (EZAP) CPCP NOTE: CORROSION PREVENTION AND CONTROL BASIC TASK REQUIRED. CORROSION TASK 57-626-02 IS INCORPORATED INTO THIS TASK. | COMPLETED
20985-0397 | - | 57-804-01-01 | 4L-MWB-1 | ROUTINE | INSPECTION ON ASSEMBLY - ZNL* REF.: 57-804-01-01 DESCRIPTION: INTERNAL - ZONAL (GV): LEADING EDGE TO FRONT SPAR - INBOARD OF NACELLE STRUT - LEFT WING PERFORM AN INTERNAL ZONAL INSPECTION OF THE LEADING EDGE TO FRONT SPAR - INBOARD OF NACELLE STRUT - LEFT WING. (EZAP) CPCP NOTE: CORROSION PREVENTION AND CONTROL BASIC TASK REQUIRED. CORROSION TASK 57-613-01 IS INCORPORATED INTO THIS TASK. | COMPLETED
20985-0398 | - | 57-902-02-01 | 4L-MWB-1 | ROUTINE | INSPECTION ON ASSEMBLY - ZNL* REF.: 57-902-02-01 DESCRIPTION: INTERNAL - ZONAL (GV): KRUEGER SEAL FLAP/NACELLE GAP COVER AREA - RIGHT WING PERFORM AN INTERNAL ZONAL INSPECTION OF THE KRUEGER SEAL FLAP/NACELLE GAP COVER AREA - RIGHT WING ACCESS NOTE: SLATS DEPLOYED. NOTE: AMM 05-41-06-210 | COMPLETED
20985-0399 | - | 57-810-01-01 | 4L-MWB-1 | ROUTINE | INSPECTION ON ASSEMBLY - ZNL* REF.: 57-810-01-01 DESCRIPTION: INTERNAL - ZONAL (GV): KRUEGER SEAL FLAP/NACELLE GAP COVER AREA - LEFT WING PERFORM AN INTERNAL ZONAL INSPECTION OF THE KRUEGER SEAL FLAP/NACELLE GAP COVER AREA - LEFT WING. ACCESS NOTE: SLATS DEPLOYED NOTE: AMM 05-41-05-210 | COMPLETED
20985-0400 | - | 57-948-02-01 | 4L-MWB-1 | ROUTINE | INSPECTION ON ASSEMBLY - ZNL* REF.: 57-948-02-01 DESCRIPTION: INTERNAL - ZONAL (GV): LANDING GEAR SUPPORT BEAM AND REAR SPAR TO TRAILING EDGE - RIGHT WING PERFORM AN INTERNAL ZONAL INSPECTION OF THE LANDING GEAR SUPPORT BEAM AND REAR SPAR TO TRAILING EDGE - RIGHT WING. (EZAP) CPCP NOTE: CORROSION PREVENTION AND CONTROL BASIC TASK REQUIRED. CORROSION TASK 57-627-02 IS INCORPORATED INTO THIS TASK. | COMPLETED
20985-0401 | - | 57-856-01-01 | 4L-MWB-1 | ROUTINE | INSPECTION ON ASSEMBLY - ZNL* REF.: 57-856-01-01 DESCRIPTION: INTERNAL - ZONAL (GV): LANDING GEAR SUPPORT BEAM AND REAR SPAR TO TRAILING EDGE - LEFT WING PERFORM AN INTERNAL ZONAL INSPECTION OF THE LANDING GEAR SUPPORT BEAM AND REAR SPAR TO TRAILING EDGE - LEFT WING. (EZAP) CPCP NOTE: CORROSION PREVENTION AND CONTROL BASIC TASK REQUIRED. CORROSION TASK 57-614-01 IS INCORPORATED INTO THIS TASK. | COMPLETED
20985-0402 | - | 57-944-02-01 | 4L-MWB-1 | ROUTINE | INSPECTION ON ASSEMBLY - ZNL* REF.: 57-944-02-01 DESCRIPTION: EXTERNAL - ZONAL (GV): RIGHT WING FIXED T.E. - AFT OF REAR SPAR, INBD OF OUTBD SUPPORT FAIRING PERFORM AN EXTERNAL ZONAL INSPECTION OF THE RIGHT WING FIXED T.E. - AFT OF REAR SPAR, INBD OF OUTBD SUPPORT FAIRING. NOTE: AMM 05-41-06-210 | COMPLETED
20985-0403 | - | 53-842-00-01 | 4L-MWB-1 | ROUTINE | INSPECTION ON ASSEMBLY - ZNL* REF.: 53-842-00-01 DESCRIPTION: INTERNAL - ZONAL (GV): RIGHT MAIN LANDING GEAR WHEEL WELL (INSPECTION ACCOMPLISHED WITHIN WW) PERFORM AN INTERNAL ZONAL INSPECTION (GV) OF THE RIGHT MAIN LANDING GEAR WHEEL WELL - STA 1245 TO 1434 AND WHEEL WELL AFT PRESSURE BULKHEAD (STA.1434) WITH MAIN LANDING GEAR DOORS IN OPEN POSITION. (EZAP) CPCP NOTE: CORROSION PREVENTION AND CONTROL BASIC TASKS REQUIRED. CORROSION TASKS 53-666-00 AND 53-668-00 ARE INCORPORATED INTO THIS TASK. IF OPERATOR OPTS TO DELETE CPCP TASK PER MRBR APPENDIX I, THE MPD SECTION 9 EXCESS SEALANT REMOVAL TABLE REQUIREMENT APPLIES TO THIS TASK. EXCESS SEALANT REMOVAL REQUIRED AT OR PRIOR TO REACHING 40,000 FC (200/200ER/200LR/300/300ER ONLY) OR 25,000 FC (777F ONLY). | COMPLETED
20985-0404 | - | 57-868-01-01 | 4L-MWB-1 | ROUTINE | INSPECTION ON ASSEMBLY - ZNL* REF.: 57-868-01-01 DESCRIPTION: EXTERNAL - ZONAL (GV): OUTBOARD SPOILERS NUMBERS 1 THROUGH 5 PERFORM AN EXTERNAL ZONAL INSPECTION OF THE OUTBOARD SPOILERS NUMBER 1 THROUGH 5. ACCESS NOTE: SPOILERS IN RAISED POSITION. NOTE: AMM 05-41-05-210 | COMPLETED
20985-0405 | - | 12-108-00-01 | 4L-MWB-1 | ROUTINE | INSPECTION ON ASSEMBLY - LUB* REF.: 12-108-00-01 DESCRIPTION: LUBRICATE THE BULK CARGO DOOR PROBE SUPPORT FITTINGS. ACCESS NOTE: BULK CARGO DOOR LINER 825BW, 825DW REMOVAL REQUIRED. NOTE: AMM 12-21-23-640 | COMPLETED
20985-0406 | - | 57-864-01-01 | 4L-MWB-1 | ROUTINE | INSPECTION ON ASSEMBLY - ZNL* REF.: 57-864-01-01 DESCRIPTION: EXTERNAL - ZONAL (GV): REAR SPAR TO TRAILING EDGE - OUTBOARD OF FLAPERON - LEFT WING PERFORM AN EXTERNAL ZONAL INSPECTION OF THE REAR TO TRAILING EDGE - OUTBOARD OF FLAPERON - LEFT WING. NOTE: AMM 05-41-05-210 | COMPLETED
20985-0407 | - | 57-852-01-01 | 4L-MWB-1 | ROUTINE | INSPECTION ON ASSEMBLY - ZNL* REF.: 57-852-01-01 DESCRIPTION: EXTERNAL - ZONAL (GV): LEFT WING FIXED T.E. - AFT OF REAR SPAR, INBD OF OUTBD SUPPORT FAIRING PERFORM AN EXTERNAL ZONAL INSPECTION OF THE LEFT WING FIXED T.E. - AFT OF REAR SPAR, INBD OF OUTBD SUPPORT FAIRING. NOTE: AMM 05-41-05-210 | COMPLETED
20985-0408 | - | 57-960-02-01 | 4L-MWB-1 | ROUTINE | INSPECTION ON ASSEMBLY - ZNL* REF.: 57-960-02-01 DESCRIPTION: EXTERNAL - ZONAL (GV): OUTBOARD SPOILERS NUMBERS 10 THROUGH 14 PERFORM AN EXTERNAL ZONAL INSPECTION OF THE OUTBOARD SPOILERS NUMBER 10 THROUGH 14. ACCESS NOTE: SPOILERS IN RAISED POSITION. NOTE: AMM 05-41-06-210 | COMPLETED
20985-0409 | - | 57-956-02-01 | 4L-MWB-1 | ROUTINE | INSPECTION ON ASSEMBLY - ZNL* REF.: 57-956-02-01 DESCRIPTION: EXTERNAL - ZONAL (GV): REAR SPAR TO TRAILING EDGE - OUTBOARD OF FLAPERON - RIGHT WING PERFORM AN EXTERNAL ZONAL INSPECTION OF THE REAR SPAR TO TRAILING EDGE - OUTBOARD OF FLAPERON - RIGHT WING. NOTE: AMM 05-41-06-210 | COMPLETED
20985-0410 | - | 57-862-01-01 | 4L-MWB-1 | ROUTINE | INSPECTION ON ASSEMBLY - ZNL* REF.: 57-862-01-01 DESCRIPTION: EXTERNAL - ZONAL (GV): LEFT WING FLAPERON PERFORM AN EXTERNAL ZONAL INSPECTION OF THE LEFT WING FLAPERON. ACCESS NOTE: TRAILING EDGE FLAPS IN EXTENDED POSITION. NOTE: AMM 05-41-05-210 | COMPLETED
20985-0411 | - | 57-870-01-01 | 4L-MWB-1 | ROUTINE | INSPECTION ON ASSEMBLY - ZNL* REF.: 57-870-01-01 DESCRIPTION: EXTERNAL - ZONAL (GV): LEFT WING OUTBOARD FLAP PERFORM AN EXTERNAL ZONAL INSPECTION OF THE LEFT WING OUTBOARD FLAP. ACCESS NOTE: TRAILING EDGE FLAPS IN EXTENDED POSITION. NOTE: AMM 05-41-05-210 | COMPLETED
20985-0412 | - | 57-910-02-01 | 4L-MWB-1 | ROUTINE | INSPECTION ON ASSEMBLY - ZNL* REF.: 57-910-02-01 DESCRIPTION: EXTERNAL - ZONAL (GV): OUTBOARD LEADING EDGE SLATS NUMBER 9 THROUGH 14 PERFORM AN EXTERNAL ZONAL INSPECTION OF THE OUTBOARD LEADING EDGE SLATS NUMBER 9 THROUGH 14. ACCESS NOTE: SLATS DEPLOYED IN LANDING POSITION. LEADING EDGE RESTORATION SEALS DISPLACED FOR SLAT TRACK INSPECTION. NOTE: AMM 05-41-06-210 | COMPLETED
20985-0413 | - | 57-818-01-01 | 4L-MWB-1 | ROUTINE | INSPECTION ON ASSEMBLY - ZNL* REF.: 57-818-01-01 DESCRIPTION: EXTERNAL - ZONAL (GV): LEFT WING OUTBOARD LEADING EDGE SLATS NUMBER 1 THROUGH 6 PERFORM AN EXTERNAL ZONAL INSPECTION OF THE OUTBOARD LEADING EDGE SLATS NUMBER 1 THROUGH 6. ACCESS NOTE: SLATS DEPLOYED IN LANDING POSITION. LEADING EDGE RESTORATION SEALS DISPLACED FOR SLAT TRACK INSPECTION. NOTE: AMM 05-41-05-210 | COMPLETED
20985-0414 | - | 57-964-02-01 | 4L-MWB-1 | ROUTINE | INSPECTION ON ASSEMBLY - ZNL* REF.: 57-964-02-01 DESCRIPTION: EXTERNAL - ZONAL (GV): RIGHT WING AILERON PERFORM AN EXTERNAL ZONAL INSPECTION OF THE RIGHT WING AILERON. NOTE: AMM 05-41-06-210 | COMPLETED
20985-0415 | - | 32-802-00-01 | 4L-MWB-1 | ROUTINE | INSPECTION ON ASSEMBLY - ZNL* REF.: 32-802-00-01 DESCRIPTION: EXTERNAL - ZONAL (GV): NOSE LANDING GEAR AND LANDING GEAR DOORS PERFORM AN EXTERNAL ZONAL INSPECTION (GV) OF THE NOSE LANDING GEAR AND NOSE LANDING GEAR DOORS. (EZAP) | COMPLETED.
20985-0416 | - | 57-848-01-01 | 4L-MWB-1 | ROUTINE | INSPECTION ON ASSEMBLY - ZNL* REF.: 57-848-01-01 DESCRIPTION: EXTERNAL - ZONAL (GV): LEFT WING TIP PERFORM AN EXTERNAL ZONAL INSPECTION OF THE LEFT WING TIP. NOTE: AMM 05-41-05-210 | COMPLETED
20985-0417 | - | 20-310-01-01 | 4L-MWB-1 | ROUTINE | INSPECTION ON ASSEMBLY - FNC* REF.: 20-310-01-01 DESCRIPTION: FUNCTIONALLY CHECK THE LEFT SKEW AND POSITION SENSOR WIRE BUNDLES FOR THE FLAPS AND SLATS (USING LOOP RESISTANCE TESTER OR EQUIVALENT EQUIPMENT). (L/HIRF) ACCESS NOTE: REMOVAL OF PANEL 543DB AND 544BB ARE REQUIRED ONLY FOR 777-200, 777-200ER AND 777-300. REMOVAL OF PANEL 544EB AND 544FB ARE REQUIRED ONLY FOR 777-200LR, 777F AND 777-300ER. NOTE: AMM 05-55-45-200 | COMPLETED
20985-0418 | - | 32-300-00-01 | 4L-MWB-1 | ROUTINE | INSPECTION ON ASSEMBLY - GVI* REF.: 32-300-00-01 DESCRIPTION: INSPECT (GENERAL VISUAL) THE MAIN LANDING GEAR UPLOCK MECHANISM, UPLOCK RELEASE ACTUATOR, ALTERNATE EXTEND POWER PACK, RETRACT ACTUATOR MECHANISM, SIDE BRACE DOWNLOCK MECHANISM AND LANDING GEAR DOWNLOCK SPRINGS. NOTE: AMM 32-05-03-210 | COMPLETED
20985-0419 | - | 32-330-00-01 | 4L-MWB-1 | ROUTINE | INSPECTION ON ASSEMBLY - GVI* REF.: 32-330-00-01 DESCRIPTION: INSPECT (GENERAL VISUAL) THE NOSE LANDING GEAR DOOR ACTUATOR, DOOR ACTUATION MECHANISM AND DOOR RELEASE/SAFETY VALVE MODULE. NOTE: AMM 32-22-00-210 | COMPLETED.
20985-0420 | - | 12-100-00-01 | 4L-MWB-1 | ROUTINE | INSPECTION ON ASSEMBLY - LUB* REF.: 12-100-00-01 DESCRIPTION: LUBRICATE THE FORWARD LARGE CARGO DOOR MECHANISMS (PUSHRODS, LINKS, HOOKS AND PINS) ACCESS NOTE: CARGO DOOR LINERS 821BW, 821CW, 821EW, 821GW, 821KW, 821LW REMOVAL REQUIRED. LINERS 821CW, 821GW, AND 821LW REMOVAL REQUIRED PRIOR TO REMOVAL OF LARGE LINERS. NOTE: AMM 12-21-21-640 | COMPLETED.
20985-0421 | - | 32-310-00-01 | 4L-MWB-1 | ROUTINE | INSPECTION ON ASSEMBLY - GVI* REF.: 32-310-00-01 DESCRIPTION: INSPECT (GENERAL VISUAL) THE MAIN LANDING GEAR DOOR ACTUATOR MECHANISMS, DOOR UPLOCK MECHANISM AND DOOR RELEASE/SAFETY VALVE MODULE. NOTE: AMM 32-12-00-210 | COMPLETED
20985-0422 | - | 20-320-00-01 | 4L-MWB-1 | ROUTINE | INSPECTION ON ASSEMBLY - FNC* REF.: 20-320-00-01 DESCRIPTION: FUNCTIONALLY CHECK (USING LOOP RESISTANCE TESTER OR EQUIVALENT EQUIPMENT) THE GUST SUPPRESSION TRANSDUCERS WIRE BUNDLE SHIELDING FROM THE TAIL BODY DISCONNECT TO THE GUST SUPPRESSION TRANSDUCERS FOR DEGRADATION. (L/HIRF) ACCESS NOTE: AFT GALLEY CEILING PANELS REMOVAL REQUIRED. NOTE: AMM 05-55-43-750 | THIS TASK IS N/A DUE TO CONNECTORS DEACTIVATED. REF. E-MAIL DT. 01 AUG. 2025 FROM CUSTOMER.
20985-0423 | - | 12-102-00-01 | 4L-MWB-1 | ROUTINE | INSPECTION ON ASSEMBLY - LUB* REF.: 12-102-00-01 DESCRIPTION: LUBRICATE THE AFT LARGE CARGO DOOR MECHANISMS (PUSHRODS, LINKS, HOOKS AND PINS) AIRPLANE NOTE: AIRPLANES WITH AFT LARGE CARGO DOOR. ACCESS NOTE: CARGO DOOR LINERS 824BW, 824CW, 824EW, 824GW, 824KW, AND 824LW REMOVAL REQUIRED. LINERS 824CW, 824GW&824LW REMOVAL REQUIRED PRIOR TO REMOVAL OF LARGE DOOR LINERS. NOTE: AMM 12-21-21-640 | COMPLETED
20985-0424 | - | 20-310-02-01 | 4L-MWB-1 | ROUTINE | INSPECTION ON ASSEMBLY - FNC* REF.: 20-310-02-01 DESCRIPTION: FUNCTIONALLY CHECK THE RIGHT SKEW AND POSITION SENSOR WIRE BUNDLES FOR THE FLAPS AND SLATS (USING LOOP RESISTANCE TESTER OR EQUIVALENT EQUIPMENT). (L/HIRF) ACCESS NOTE: REMOVAL OF PANEL 643DB AND 644BB ARE REQUIRED ONLY FOR 777-200, 777-200ER AND 777-300. REMOVAL OF PANEL 644EB AND 644FB ARE REQUIRED ONLY FOR 777-200LR, 777F AND 777-300ER. NOTE: AMM 05-55-45-200 | COMPLETED
20985-0425 | - | SRM 54-51-70 | 4L-MWB-1 | ROUTINE | LH & RH PYLON STRUT AFT FAIRING GAP COVER STRIPS REPLACEMENT IAW SRM 54-51-70 | COMPLETED
20986-0001 | - | 2024-19-14 | 4L-MWB-1 | AD/SB | MODIFICATION ON ASSEMBLY - AD-AIRWORTHINESS DIRECTIVE ONE TIME MODEL:GE90-94B S/N:900-389 DIRECTIVE NO.: 2024-19-14 DESCRIPTION: DO DETAILED INSPECTIONS AND MEASURE THE BOND RESISTANCE OF THE BONDING JUMPERS ON THE FUEL FEED TUBE | COMPLETED
20986-0002 | - | 2024-19-14 | 4L-MWB-1 | AD/SB | MODIFICATION ON ASSEMBLY - AD-AIRWORTHINESS DIRECTIVE ONE TIME MODEL:GE90-94B S/N:900-444 DIRECTIVE NO.: 2024-19-14 DESCRIPTION: DO DETAILED INSPECTIONS AND MEASURE THE BOND RESISTANCE OF THE BONDING JUMPERS ON THE FUEL FEED TUBE | COMPLETED
20986-0003 | - | 777-27-0062 Rev.2 or Rev.4* | 4L-MWB-1 | AD/SB | MODIFICATION ON ASSEMBLY - AD*-AIRWORTHINESS DIRECTIVE RECURRING REF.: 777-27-0062 REV.2 OR REV.4* DIRECTIVE NO.: 2022-14-05 CORRECTION DESCRIPTION: LUBRICATE ELEVATOR COMPONENTS | COMPLETED
20986-0004 | - | 777-27-0062 Rev.2 or Rev.4* | 4L-MWB-1 | AD/SB | MODIFICATION ON ASSEMBLY - AD*-AIRWORTHINESS DIRECTIVE RECURRING REF.: 777-27-0062 REV.2 OR REV.4* DIRECTIVE NO.: 2022-14-05 CORRECTION DESCRIPTION: LUBRICATE RUDDER COMPONENTS AND RUDDER TAB COMPONENTS | COMPLETED
20986-0005 | - | 777-27A0059 Rev.2 | 4L-MWB-1 | AD/SB | MODIFICATION ON ASSEMBLY - AD*-AIRWORTHINESS DIRECTIVE RECURRING MODEL:777-200 S/N:32891 REF.: 777-27A0059 REV.2 DIRECTIVE NO.: 2009-14-06 DESCRIPTION: FREEPLAY INSPECTION OF HORIZONTAL STABILIZER DRIVE MECHANISM | COMPLETED
20986-0006 | - | 777-27A0059 Rev.2 | 4L-MWB-1 | AD/SB | MODIFICATION ON ASSEMBLY - AD*-AIRWORTHINESS DIRECTIVE RECURRING MODEL:777-200 S/N:32891 REF.: 777-27A0059 REV.2 DIRECTIVE NO.: 2009-14-06 DESCRIPTION: LUBRICATION OF HORIZONTAL STABILIZER DRIVE MECHANISM | COMPLETED
20986-0007 | - | 777-27-0062 Rev.2 or Rev.4* | 4L-MWB-1 | AD/SB | MODIFICATION ON ASSEMBLY - AD*-AIRWORTHINESS DIRECTIVE RECURRING REF.: 777-27-0062 REV.2 OR REV.4* DIRECTIVE NO.: 2022-14-05 CORRECTION DESCRIPTION: FREEPLAY INSPECTION AND LUBRICATION - ELEVATORS, RUDDER AND RUDDER TAB, AND REQUIRE REVISING THE EXISTING MAINTENANCE OR INSPECTION PROGRAM | COMPLETED
20986-0008 | - | 777-27-0062 Rev.2 or Rev.4* | 4L-MWB-1 | AD/SB | MODIFICATION ON ASSEMBLY - AD*-AIRWORTHINESS DIRECTIVE RECURRING REF.: 777-27-0062 REV.2 OR REV.4* DIRECTIVE NO.: 2022-14-05 CORRECTION DESCRIPTION: INSPECT RUDDER & RUDDER TAB FREEPLAY | COMPLETED
20986-0009 | - | 777-53A0100 | 4L-MWB-1 | AD/SB | MODIFICATION ON ASSEMBLY - AD-AIRWORTHINESS DIRECTIVE ONE TIME DIRECTIVE NO.: 2024-16-09 DESCRIPTION: RIGHT AND LEFT SIDE - INSPECTION OF FUSELAGE SKIN COMMON TO THE UNDERWING LONGERON (UWL) BETWEEN STA 1014 AND STA 1035, AT STRINGER S-37 | COMPLETED. INTERNAL DET. INSPECTON AND HFEC INSPECTION CARRIED OUT. NO CRACKS FOUND. REF. E-MAIL DT. 29 JUL 2025 FROM CUSTOMER, CUSTOMER PREFERENCE IS TO PROCEED WITH OPTION-2 -INTERNAL DET. INSPECTION DURING NEXT REPETITIVE INSPECTION.
20986-0010 | - | 777-57A0123 RB | 4L-MWB-1 | AD/SB | MODIFICATION ON ASSEMBLY - AD*-AIRWORTHINESS DIRECTIVE RECURRING REF.: 777-57A0123 RB DIRECTIVE NO.: 2022-11-05 DESCRIPTION: REPETITIVE A DETAILED INSPECTION OF THE FASTNERS AND SHIM, AT THE WING REAR SPAR AT OUTBOARD FLAP SUPPORT NUMBER 1 AND NUMBER 1 FOR MISSING NUTS, LOOSE NUTS | COMPLETED
20986-0011 | - | 777-25-0621 R2 | 4L-MWB-1 | AD/SB | EQUIPMENT/FURNISHINGS - FLIGHT COMPARTMENT - OVERHEAD PANEL SUPPORT STRUCTURE BMS 8-39 URETHANE FOAM INSULATION REPLACEMENT IAW SB 777-25-0621 R2 | COMPLETED
20987-0001 | - | AMM 35-31-00-960-801 | 4L-MWB-1 | HTC | SERVICING ON COMPONENT - OVH-OVERHAUL REF.: AMM 35-31-00-960-801 PART: 9700G2ABF10A S/N: ALT621-23213 DESCRIPTION: PORT O2 NOTE: HYDROSTATIC | COMPLETED
20987-0002 | - | 52-070-00-01 | 4L-MWB-1 | HTC | SERVICING ON COMPONENT - OVH-OVERHAUL REF.: 52-070-00-01, 52-091-00-01 PART: 41004509-1 S/N: 43153A7 DESCRIPTION: RESERVR | CANCELLED BY CUSTOMER. REF. E-MAIL DT. 23 JULY 2025 FROM THE CUSTOMER.
20987-0003 | - | 52-091-00-01 | 4L-MWB-1 | HTC | SERVICING ON COMPONENT - OVH-OVERHAUL REF.: 52-070-00-01, 52-091-00-01 PART: 41004509-1 S/N: 43153A7 DESCRIPTION: RESERVR | CANCELLELD BY CUSTOMER. REF. E-MAIL DT. 21 JULY 2025 FROM THE CUSTOMER.
20987-0004 | - | AMM 35-31-00-960-801 | 4L-MWB-1 | HTC | SERVICING ON COMPONENT - OVH-OVERHAUL REF.: AMM 35-31-00-960-801, PART: 9700G2ABF10A S/N: ALT621-26485 DESCRIPTION: PORT O2 NOTE: HYDROSTATIC | COMPLETED
20988-0001 | - | GAES PROCEDURE | 4L-MWB-1 | NONROUTINE | PERFORM SAFETY OF AIRCRAFT SYSTEMS FOR HANGAR VISIT IAW GAES EO NO. 0263-2025 | COMPLETED
20988-0002 | - | GAES PROCEDURE | 4L-MWB-1 | NONROUTINE | FILL OUT FORM GAES-167-AMO-REV00-JUL2023 AND PERFORM OUTSTANDING TASKS FOR FUNCTIONAL CHECK / OPERATIONAL CHECK / LEAK CHECK / ENGINE RUN. | COMPLETED
20988-0003 | - | GAES PROCEDURE | 4L-MWB-1 | NONROUTINE | PERFORM REMOVAL/INSTALLATION OF ACCESS PANELS FOR ZONE 100 AS PER PANEL CLEARANCE SHEETS GAES-148-AMO-REV00-JUL2023 | COMPLETED
20988-0004 | - | GAES PROCEDURE | 4L-MWB-1 | NONROUTINE | PERFORM REMOVAL/INSTALLATION OF ACCESS PANELS FOR ZONE 200 AS PER PANEL CLEARANCE SHEETS GAES-148-AMO-REV00-JUL2023 | COMPLETED
20988-0005 | - | GAES PROCEDURE | 4L-MWB-1 | NONROUTINE | PERFORM REMOVAL/INSTALLATION OF ACCESS PANELS FOR ZONE 300 AS PER PANEL CLEARANCE SHEETS GAES-148-AMO-REV00-JUL2023 | COMPLETED
20988-0006 | - | GAES PROCEDURE | 4L-MWB-1 | NONROUTINE | PERFORM REMOVAL/INSTALLATION OF ACCESS PANELS FOR ZONE 400 AS PER PANEL CLEARANCE SHEETS GAES-148-AMO-REV00-JUL2023 | COMPLETED
20988-0007 | - | GAES PROCEDURE | 4L-MWB-1 | NONROUTINE | PERFORM REMOVAL/INSTALLATION OF ACCESS PANELS FOR ZONE 500 AS PER PANEL CLEARANCE SHEETS GAES-148-AMO-REV00-JUL2023 | COMPLETED
20988-0008 | - | GAES PROCEDURE | 4L-MWB-1 | NONROUTINE | PERFORM REMOVAL/INSTALLATION OF ACCESS PANELS FOR ZONE 600 AS PER PANEL CLEARANCE SHEETS GAES-148-AMO-REV00-JUL2023 | COMPLETED
20988-0009 | - | GAES PROCEDURE | 4L-MWB-1 | NONROUTINE | PERFORM REMOVAL/INSTALLATION OF ACCESS PANELS FOR ZONE 700 AS PER PANEL CLEARANCE SHEETS GAES-148-AMO-REV00-JUL2023 | COMPLETED
20988-0010 | - | GAES PROCEDURE | 4L-MWB-1 | NONROUTINE | PERFORM REMOVAL/INSTALLATION OF ACCESS PANELS FOR ZONE 800 AS PER PANEL CLEARANCE SHEETS GAES-148-AMO-REV00-JUL2023 | COMPLETED
20988-0011 | 20985-0089 |  | 4L-MWB-1 | NONROUTINE | REMOVAL/INSTALLATION OF VHF ANTENNA ON LOWER FUSELAGE FOR ACCESS | COMPLETED
20988-0012 | 20988-0008 |  | 4L-MWB-1 | NONROUTINE | WHILE PERFORMING REMOVAL OF RIGHT WING LEADING AND TRAILING EDGE LOWER ACCESS PANELS,FOUND SEVERAL SCREWS WITH WORN HEADS.RECTIFICATION ACTION REQUIRED | COMPLETED
20988-0013 | 20985-0202 |  | 4L-MWB-1 | NONROUTINE | PERFORM REMOVAL/INSTALLATION OF CEILING, SIDEWALL LINERS AND BALLMAT PANELS FOR ACCESS IN AFT CARGO. | COMPLETED
20988-0014 | 20985-0195 |  | 4L-MWB-1 | NONROUTINE | PERFORM REMOVAL/INSTALLATION OF CEILING, SIDEWALL LINERS AND BALLMAT PANELS FOR ACCESS IN FWD CARGO COMPARTMENT. | COMPLETED
20988-0015 | 20985-0206 |  | 4L-MWB-1 | NONROUTINE | PERFORM CLEANING INSIDE BILGE AREA OF FWD, AFT AND BULK CARGO COMPARTMENT INCLUDING CARGO LINERS. | COMPLETED
20988-0016 | 20985-0093 |  | 4L-MWB-1 | NONROUTINE | DURING GVI CORROSION FOUND ON OUTBOARD AND ABOVE NOSE LANDING GEAR WHEEL WELL ON LEFT SIDE STA 320 TO 332 BETWEEN STRINGER 45L TO 49 L TO BE EVALUATED AND RECTIFIED | COMPLETED
20988-0017 | 20988-0003 |  | 4L-MWB-1 | NONROUTINE | FUSELAGE PERFORM CLEANING OF FUSELAGE ACCESS PANELS TO AID INSPECTION. | COMPLETED
20988-0018 | 20985-0328 |  | 4L-MWB-1 | NONROUTINE | WHILE PERFORMING INSPECTION OF RIGHT WING LEADING EDGE KRUEGER SEAL FLAP FOUND UPPER EDGE SEAL WORN.REPLACEMENT WITH SVCBLE REQUIRED | COMPLETED
20988-0019 | 20985-0350 |  | 4L-MWB-1 | NONROUTINE | ECS BAY DURING INSPECTION FOUND LATCHES CORRODED AT FOLLOWING LOCATIONS, REPLACE. - 195EL ACCESS PANEL LATCH #6 AND #7 LOWER SIDE - 196ER ACCESS PANEL LATCH #7 | COMPLETED
20988-0020 | 20985-0346 |  | 4L-MWB-1 | NONROUTINE | SLAT #4 OUTB BLADE SEAL IS DISPLACED. PLS RECTIFY. | COMPLETED
20988-0021 | 20985-0203 |  | 4L-MWB-1 | NONROUTINE | PERFORM REMOVAL/INSTALLATION OF FLOOR PANEL FROM STA 1000 - STA 1500 TO FACILITATE INSPECTION | COMPLETED
20988-0022 | 20985-0203 |  | 4L-MWB-1 | NONROUTINE | PERFORM REMOVAL/INSTALLATION OF PASSENGER SEAT AT ZONE B TO FACILITATE INSPECTION | COMPLETED
20988-0023 | 20985-0108 |  | 4L-MWB-1 | NONROUTINE | PERFORM REMOVAL/INSTALLATION OF ALL DOOR CUTOUT LH AND RH FOR STRUCTURE INSPECTION. | COMPLETED
20988-0024 | 20985-0181 |  | 4L-MWB-1 | NONROUTINE | PERFORM CLEANING OF BELOW FLOOR PANEL AT STA 1000- STA 1500 TO FACILITATE CLEANING | COMPLETED
20988-0025 | 20985-0108 |  | 4L-MWB-1 | NONROUTINE | PERFORM REMOVAL/INSTALLATION OF ALL ENTRY DOOR FLOOR PANELS LH AND RH FOR STRUCTURE INSPECTION. | COMPLETED
20988-0026 | 20985-0108 |  | 4L-MWB-1 | NONROUTINE | PERFORM REMOVAL/INSTALLATION OF ALL ENTRY CEILING PANELS LH AND RH FOR STRUCTURE INSPECTION. | COMPLETED
20988-0027 | 20985-0175 |  | 4L-MWB-1 | NONROUTINE | PERFORM REMOVAL / INSTALLATION OF SIDEWALL, CEILING PANELS AND INSULATION BLANKETS TO FACILITATE INSPECTION | COMPLETED
20988-0028 | 20985-0108 |  | 4L-MWB-1 | NONROUTINE | PERFORM REMOVAL/INSTALLATION OF ALL ENTRY DOOR INSULATION BLANKETS LH AND RH FOR STRUCTURE INSPECTION. | COMPLETED
20988-0029 | 20985-0339 |  | 4L-MWB-1 | NONROUTINE | PERFORM REMOVAL/INSTALLATION OF ALL PAX DOOR ESCAPE SLIDE ASSY FOR DOOR LUBRICATION ACCESS. | COMPLETED
20988-0030 | 20985-0194 |  | 4L-MWB-1 | NONROUTINE | PERFORM REMOVAL/INSTALLTION (LH & RH) FLIGHT DECK COMPARTMENT STOWAGE,OVERHEAD PANELS AND SIDE PANELS TO FACILITATE INSPECTION | COMPLETED
20988-0031 | 20985-0364 |  | 4L-MWB-1 | NONROUTINE | WHILE PERFORMING GVI OF RIGHT WING TIP FOUND FILLET SEALANT AT THE OUTBD TIP PANEL DETERIORATED.RE-APPLICATION OF FILLET SEALANT REQUIRED. | COMPLETED
20988-0032 | 20985-0185 |  | 4L-MWB-1 | NONROUTINE | PERFORM REMAOVAL/INSTALLATION LAV 2F-1L TOFACILITATE INSPECTION | COMPLETED
20988-0033 | 20985-0185 |  | 4L-MWB-1 | NONROUTINE | PERFORM REMOVAL/INSTALLATION OF MS4 GALLEY TO FACILITATE INSPECTION | COMPLETED
20988-0034 | 20985-0185 |  | 4L-MWB-1 | NONROUTINE | PERFORM REMOVAL/INSTALLATION OF S2L STOWAGE TO FACILITATE INSPECTION | COMPLETED
20988-0035 | 20985-0179 |  | 4L-MWB-1 | NONROUTINE | PERFORM REMOVAL/INSTALLATION OF A1 GALLEY TO FACILITY INSP | COMPLETED
20988-0036 | 20985-0179 |  | 4L-MWB-1 | NONROUTINE | PERFORM REMOVAL/INSTALLATION A2 GALLEY TO FACILITE INSPECTION | COMPLETED
20988-0037 | 20985-0179 |  | 4L-MWB-1 | NONROUTINE | PERFORM REMOVAL/INSTALLATION OF A3 GALLEY | COMPLETED
20988-0038 | 20985-0366 |  | 4L-MWB-1 | NONROUTINE | PLS RESTOR CIC IN LEFT MLG WHEEL WELL | COMPLETED
20988-0039 | 20985-0182 |  | 4L-MWB-1 | NONROUTINE | PERFORM REMOVAL/INSTALLATION OF LAV 3F-1L TOFACILITATE INSP | COMPLETED
20988-0040 | 20985-0182 |  | 4L-MWB-1 | NONROUTINE | PERFORM REMOVAL/INSTALLATION OF LAV 3F-1R TO FACILITATE INSPECTION | COMPLETED
20988-0041 | 20985-0175 |  | 4L-MWB-1 | NONROUTINE | PERFORM REMOVAL/INSTALLATION OF LAV 1F-1L TO FACILITATE INSPECTION | COMPLETED
20988-0042 | 20985-0175 |  | 4L-MWB-1 | NONROUTINE | PERFORM REMOVAL/INSTALLATION OF F4 STOWAGE TO FACILITATE INSPECTION | COMPLETED
20988-0043 | 20985-0175 |  | 4L-MWB-1 | NONROUTINE | PERFORM REMOVAL/INSTALLATION OF BUSSINES CLASS SEATS TO FACILITATE INSPECTION | COMPLETED
20988-0044 | 20985-0186 |  | 4L-MWB-1 | NONROUTINE | PERFORM REMOVAL/INSTALLATION OF LAV 2F-1R TO FACILITATE INSP | COMPLETED
20988-0045 | 20985-0186 |  | 4L-MWB-1 | NONROUTINE | PERFORM REMOVAL/INSTALLATION OF MS3 GALLEY TO FACILITATE INSPECTION | COMPLETED
20988-0046 | 20985-0360 |  | 4L-MWB-1 | NONROUTINE | WHILE PERFORMING INSPECTION OF RIGHT FLAPERON,FOUND INBD AND OUTBD LWR AFT AERODYNAMIC SEALS DAMAGED.REPLACEMENT WITH SVCBLE REQUIRED. | COMPLETED
20988-0047 | 20985-0344 |  | 4L-MWB-1 | NONROUTINE | WHILE PERFORMING INSPECTION OF RIGHT WING INBD FLAPERON SUPPORT FAIRING,FOUND AFT FAIRING SEAL TORN.REPLACEMENT WITH SVCBLE REQUIRED. | COMPLETED
20988-0048 | 20985-0339 |  | 4L-MWB-1 | NONROUTINE | PERFORM REMOVAL/INSTALLATION OF ALL PAX DOOR LININGS ACCESS FOR DOOR LUBRICATION. | COMPLETED
20988-0049 | 20985-0402 |  | 4L-MWB-1 | NONROUTINE | WHILE PERFORMING INSPECTION OF RIGHT WING UPPER FIXED INBD TRAILING EDGE,FOUBD FILLET SEALANT MISSING FOM BETWEEN PANELS AT MULTIPLE PLACES.RE-APPLICATION OF FILLET SEALANT REQUIRED. | COMPLETED
20988-0050 | 20985-0255 |  | 4L-MWB-1 | NONROUTINE | PERFORM FLIGHT DECK DISPLAYS SURFACE CLEANING IAW AMM TASK 31-61-01-100-801, REV 104 | COMPLETED
20988-0051 | 20985-0346 |  | 4L-MWB-1 | NONROUTINE | BLADE SEAL IS WORN ON SLAT #3 OUTB EDGE. PLS RECTIFY. | COMPLETED
20988-0052 | 20985-0399 |  | 4L-MWB-1 | NONROUTINE | INB SEAL IS WORN OUT ON LW LE KRUEGER SLAT. PLS RECTIFY. | COMPLETED
20988-0053 | 21005-0001 |  | 4L-MWB-1 | NONROUTINE | TECNICAL WASH CARRIED OUT TO FACILITATE INSPECTON OF RIGHT MLG WHEEL WELL,RIGHT WING LEADING AND TRAILING EDGE CAVITIES.RESTORATION OF CORROSION INHIBITION COMPOUND COATING REQUIRED AS NECESSARY. | COMPLETED
20988-0054 | 20985-0353 |  | 4L-MWB-1 | NONROUTINE | SEAL IS WORN ON LW TE INB FWD FLAP INB EDGE. PLS RECTIFY. | COMPLETED
20988-0055 | 20985-0373 |  | 4L-MWB-1 | NONROUTINE | WHILE PERFORMING INSPECTION OF RIGHT WING TRAILING EDGE,FOUND EDGE SEALS OF COVE LIP DOOR TORN.REPLACEMENT WITH SVCBLE REQUIRED. | COMPLETED
20988-0056 | 20985-0395 |  | 4L-MWB-1 | NONROUTINE | DURING INSPECTION FOUND FOD DAMAGE ON CROWN AREA ABOVE WINDOW NO.2, BETWEEN STATION 200 & 212.5. EVALUATE AND RECTIFY. | COMPLETED
20988-0057 | 20985-0350 |  | 4L-MWB-1 | NONROUTINE | DURING INSPECTION FOUND FWD DRAIN MAST FOUND CORRODED. CARRYOUT REPLACEMENT OF THE FWD DRAIN MAST REF: AMM 38-11-01-000-801/38-31-01-400-801 | COMPLETED
20988-0058 | 20985-0350 |  | 4L-MWB-1 | NONROUTINE | PERFORM CPC APPLICATION FOR KEEL BEAM AREA. | COMPLETED
20988-0059 | 20985-0223 |  | 4L-MWB-1 | NONROUTINE | PERFORM REMOVAL AND INSTALLATION OF UPPER RIGHT GPS ANTENNA AND LEFT VHF COMMUNICATION ANTENNA FOR ACCESS FOR THE UPPER FUSELAGE SKIN INSPECTION. | COMPLETED
20988-0060 | 20985-0213 |  | 4L-MWB-1 | NONROUTINE | PERFORM REMOVAL AND INSTALLATION OF UPPER GPS LEFT ANTENNA, ATC MODE S ANTENNA AND TCAS NO.2 ANTENNA FOR ACCESS FOR THE UPPER FUSELAGE SKIN INSPECTION. | COMPLETED
20988-0061 | 20985-0232 |  | 4L-MWB-1 | NONROUTINE | PERFORM REMOVAL AND INSTALLATION OF TOP MOUNTED SATCOM ANTENNAS FOR ACCESS FOR THE UPPER FUSELAGE SKIN INSPECTION. | COMPLETED
20988-0062 | 20985-0096 |  | 4L-MWB-1 | NONROUTINE | PERFORM REMOVAL AND INSTALLATION OF FOLLOWING LOWER ANTENNAS FOR ACCESS FOR THE LOWER FUSELAGE SKIN INSPECTION: 1. DME ANTENNA 2. RA RECEIVE ANTENNA (CENTER UNIT ONLY) 3. RA TRANSMIT ANTENNA (CENTER UNIT ONLY) 4. TCAS NO.1 ANTENNA 5. ATC MODE S ANTENNA 6.MARKER BEACON | COMPLETED
20988-0063 | 20985-0250 |  | 4L-MWB-1 | NONROUTINE | PERFORM REMOVAL/INSTALLATION OF BULK CARGO DOOR SCUFF PLATE FOR ACCESS. | COMPLETED
20988-0064 | 20985-0195 |  | 4L-MWB-1 | NONROUTINE | DURING INSPECTION FOUND BOTH SIDE RECIRCULATION FILTERS DIRTY IN FWD CARGO COMPARTMENT. NEED TO BE REPLACED. | COMPLETED
20988-0065 | 20985-0248 |  | 4L-MWB-1 | NONROUTINE | PAINT TOUCH UP REQUIRED IN THE FWD AND AFT CARGO DOORS HINGES AND DOOR SILL AREA | COMPLETED
20988-0066 | 20985-0189 |  | 4L-MWB-1 | NONROUTINE | DURING INSPECTION FOUND PUNCTURE AT RH I/B AFT FLAP WEDGE UPPER SURFACE APPX 15.5" FROM INBD EDGE AND 10" FROM LOWER EDGE. NEED TO RECTIFY | COMPLETED
20988-0067 | 20985-0410 |  | 4L-MWB-1 | NONROUTINE | LWR FWD SEAL IS WORN ON THE LW FLAPERON OUTB EDGE. PLS RECTIFY. | COMPLETED
20988-0068 | 20985-0370 |  | 4L-MWB-1 | NONROUTINE | SEALS ARE WORN ON THE LW FLAPERON COVE LIP DOOR. PLS RECTIFY. | COMPLETED
20988-0069 | 20985-0370 |  | 4L-MWB-1 | NONROUTINE | INB FLAPERON SUPORT FAIRING SEAL IS WORN. PLS RECTIFY. | COMPLETED
20988-0070 | 20985-0204 |  | 4L-MWB-1 | NONROUTINE | LEFT CENTER TANK SUMP DRAIN VALVE HAS BEEN REMOVED TO DEFUEL CENTER TANK. PLS INSTALL THE VALVE AFTER DEFUELING. | COMPLETED
20988-0071 | 20985-0350 |  | 4L-MWB-1 | NONROUTINE | LOWER FUSELAGE DURING INSPECTION FOUND MISSING HARDWARE QTY 02 ON KEEL BEAM ACCESS PANEL 149BL. | COMPLETED
20988-0072 | 20985-0077 |  | 4L-MWB-1 | NONROUTINE | PAINT MINOR EROSION AT THE RH MLG BODY DOOR, NEED PAINT REPAIR. | COMPLETED
20988-0073 | 20985-0377 |  | 4L-MWB-1 | NONROUTINE | EXTERNAL GROUND POWER ACESS DOOR (118AR) BONDING JUMPER STRANDS FOUND DAMAGED. C/O REPLACEMENT. | COMPLETED
20988-0074 | 20985-0370 |  | 4L-MWB-1 | NONROUTINE | SEALS ARE WORN ON LEFT WING OUTB AILERON BALANCE WEIGHT CUTOUTS. PLS RECTIFY. | COMPLETED
20988-0075 | 20985-0077 |  | 4L-MWB-1 | NONROUTINE | WHILE PERFORMING INSPECTION OF RIGHT MLG,FOUND PAINT EROSION FROM BOGIE FWD END AND HYD LINE SUPPORTS.PAINT REPAIR REQUIRED | COMPLETED
20988-0076 | 20985-0025 |  | 4L-MWB-1 | NONROUTINE | FUSELAGE UPPER CROWN SKIN AREA AND LOWER SKIN AREA PAINT CONDITION FOUND DETERIORATED. CARRY OUT NECESSARY PAINT REPAIR/TOUCH UP. | COMPLETED
20988-0077 | 20985-0270 |  | 4L-MWB-1 | NONROUTINE | LEFT ENGINE FUEL SPAR VALVE CONNECTOR DV28164 CORRODED | COMPLETED
20988-0078 | 20985-0370 |  | 4L-MWB-1 | NONROUTINE | PLS RESTORE CIC ON LW REAR SPAR. | COMPLETED
20988-0079 | 20985-0229 |  | 4L-MWB-1 | NONROUTINE | WHILE PERFORMING INSPECTION OF RIGHT WING LOWER SURFACE FOUND PAINT EROSION AT MULTIPLE PLACES.PAINT REPAIR REQUIRED. | DUPLICATE CARD. REF CWR 005, TASK CARD NO. 21005-0005 FOR PAINTING.
20988-0080 | 20985-0212 |  | 4L-MWB-1 | NONROUTINE | WHILE PERFORMING INSPECTION OF RIGHT WING UPPER SURFACE FOUND PAINT EROSION AT MULTIPLE PLACES.PAINT REPAIR REQUIRED. | DUPLICATE CARD. REF CWR 005, TASK CARD 21005-0005 FOR PAINTING.
20988-0081 | 20985-0224 |  | 4L-MWB-1 | NONROUTINE | PLS PERFORM TOUCH UP PAINT ON THE LW LWR SURFACE, FLAPS, AILERON AND FLAPERON. | DUPLICATE CARD. REF CWR 005, TASK CARD 21005-0005 FOR PAINTING.
20988-0082 | 20985-0175 |  | 4L-MWB-1 | NONROUTINE | PERFORM GENERAL CLEANING OF CABIN INTERIOR. | COMPLETED
20988-0083 | 20985-0409 |  | 4L-MWB-1 | NONROUTINE | SEALS DAMAGED AT RH WING AILERON BALANCE WEIGHT O/B ON WING FIXED LWR SIDE AND FWD SIDE OF BOTH BALACE WEIGHT. NEED TO REPLACE | COMPLETED
20988-0084 | 20985-0342 |  | 4L-MWB-1 | NONROUTINE | WHILE PERFORMING INSPECTION OF RIGHT WING LEADING OUTBD SLATS,FOUND A MINOR DENT ON THE TRAILING EDGE WEDGE UPPER SURFACE OF #11 SLAT.EVALUATION AND RECTIFICATION ACTION REQUIRED. | COMPLETED.
20988-0085 | 20985-0363 |  | 4L-MWB-1 | NONROUTINE | TECHNICAL WASH CARRIED OUT TO FACILITATE INSPECTION OF NOSE WHEEL WELL. RESTORATION OF CORROSION INHIBITION COMPOUND COATING REQUIRED AS NECESSARY. | COMPLETED
20988-0086 | 20985-0415 |  | 4L-MWB-1 | NONROUTINE | BONDING JUMBER DAMAGED AT NOSE LANDING GEAR RH AFT DOOR, NEED TO REPLACE. | COMPLETED
20988-0087 | 20985-0415 |  | 4L-MWB-1 | NONROUTINE | REQUIRED PAINT RESTORATION ON NOSE LANDING GEAR AT 1. OUTER CYLINDER LH FWD SIDE AREA 2. TOW FITTING AREA 3. RH AFT DOOR INSIDE AREA | COMPLETED
20988-0088 | 20985-0059 |  | 4L-MWB-1 | NONROUTINE | RH WING FLAP NO 7 FWD FAIRING ASSY (676AB) BONDING JUMPER DAMAGED, NEED TO REPLACE | COMPLETED
20988-0089 | 20988-0006 |  | 4L-MWB-1 | NONROUTINE | #2 ENGINE PDOS RESERVOIR OIL LEVEL FOUND LOW.SERVICING REQUIRED IAW AMM TASK 12-12-02-610-801-001. | COMPLETED
20988-0090 | 20985-0223 |  | 4L-MWB-1 | NONROUTINE | PERFORM REMOVAL AND INSTALLATION OF UPPER RIGHT GPS ANTENNA AND LEFT VHF COMMUNICATION ANTENNA FOR ACCESS FOR THE UPPER FUSELAGE SKIN INSPECTION. | DUPLICATED. REF NRC 20988-0059 FOR SAME TASK,.
20988-0091 | 20985-0161 |  | 4L-MWB-1 | NONROUTINE | DURING RESTORATION AREAS BELOW FLOOR PANEL ON FWD CARGO,FOUND 02 WIRE HARNESS STAND OFF DETACHED FROM STRUCTURE AT STA 620. PERFORM RECTIFICATION. | COMPLETED
20988-0092 | 20988-0050 |  | 4L-MWB-1 | NONROUTINE | PERFORM DISPLAYS SURFACE CLEANING I.A.W AMM TASK 31-61-01-100-801, REV 104 | DUPLICATED. REF NRC 20988-0050 FOR ACTION.
20989-0001 | - | GAES PROCEDURE | 4L-MWB-1 | GENERIC | A/C WAITING/TOWING/PREP. | COMPLETED
20989-0002 | - | GAES PROCEDURE | 4L-MWB-1 | GENERIC | WAITING FOR WORK | COMPLETED
20989-0003 | - | GAES PROCEDURE | 4L-MWB-1 | GENERIC | HOUSEKEEPING | COMPLETED
20989-0004 | - | GAES PROCEDURE | 4L-MWB-1 | GENERIC | A/C CHECK MANAGERS ONLY | COMPLETED
20989-0005 | - | GAES PROCEDURE | 4L-MWB-1 | GENERIC | CAT 'C' ONLY | COMPLETED
20990-0001 | - | GAES PROCEDURE | 4L-MWB-1 | GENERIC | MCC AND TCS ONLY | COMPLETED
20993-0001 | - | 200435-01-1 | SU-SKD-1 | ROUTINE | ENGINE #1 FAN COMPARTMENT DETAILED INSPECTION OF EWIS IN THE FAN AND ACCESSORY GEAR BOX (EWIS) REF TASK: 200435-01-1 | COMPLETED.
20993-0002 | - | 200435-01-1 | SU-SKD-1 | ROUTINE | ENGINE #2 FAN COMPARTMENT DETAILED INSPECTION OF EWIS IN THE FAN AND ACCESSORY GEAR BOX (EWIS) REF TASK: 200435-01-1 | COMPLETED.
20993-0003 | - | 200453-04-1 | SU-SKD-1 | ROUTINE | ENGINE #1 CORE COMPARTMENT DETAILED INSPECTION OF EWIS INSTALLED IN THE HOT SECTION (EWIS) REF TASK: 200453-04-1 | COMPLETED.
20993-0004 | - | 200453-04-1 | SU-SKD-1 | ROUTINE | ENGINE #2 CORE COMPARTMENT DETAILED INSPECTION OF EWIS INSTALLED IN THE HOT SECTION (EWIS) REF TASK: 200453-04-1 | COMPLETED.
20993-0005 | - | 212600-08-1 | SU-SKD-1 | ROUTINE | AVIONICS EQUIPMENT VENTILATION OPERATIONAL CHECK OF AIR INLET CHECK VALVE 2150 HM INTERVAL: DEPENDING ON OPERATING ENVIRONMENT AND OPERATOR'S EXPERIENCE, A LESS FREQUENT OR MORE FREQUENT INITAL THRESHOLD OR INTERVAL MAY BE USED. REF TASK: 212600-08-1 | COMPLETED.
20993-0006 | - | 256141-01-1 | SU-SKD-1 | ROUTINE | DESCENT DEVICE EMERGENCY DETAILED INSPECTION OF EMERGENCY ESCAPE ROPE AND ROPE ATTACHMENT REF TASK: 256141-01-1 | COMPLETED.
20993-0007 | - | 272100-08-1 | SU-SKD-1 | ROUTINE | RUDDER MECHANICAL CONTROL LUBRICATION OF RUDDER PEDAL ADJUSTMENT MECHANISM REF TASK: 272100-08-1 | COMPLETED.
20993-0008 | - | 272400-03-1 | SU-SKD-1 | ROUTINE | RUDDER HYDRAULIC ACTUATION (MECHANICAL CONTROL) LUBRICATION OF RUDDER HINGE BEARING NO 6 REF TASK: 272400-03-1 | COMPLETED.
20993-0009 | - | 273400-08-1 | SU-SKD-1 | ROUTINE | ELEVATOR AND HYDRAULIC ACTUATION LUBRICATION OF ELEVATOR SERVOCONTROL ROD EYE END BEARING REF TASK: 273400-08-1 | COMPLETED.
20993-0010 | - | 274000-01-1 | SU-SKD-1 | ROUTINE | TRIMMABLE HORIZONTAL STABILIZER LUBRICATE THS BEARINGS AND ATTACHMENT FITTINGS REF TASK: 274000-01-1 | COMPLETED.
20993-0011 | - | 274100-03-1 | SU-SKD-1 | ROUTINE | THS MECHANICAL CONTROL LUBRICATION OF THS MECHANICAL CONTROL CHAINS AND REAR CABLE (AREA OF TENSION REGULATOR) REF TASK: 274100-03-1 | COMPLETED.
20993-0012 | - | 274451-10-1 | SU-SKD-1 | ROUTINE | THS ACTUATOR DETAILED INSPECTION OF THSA LOWER ATTACHMENTS FOR PRIMARY AND SECONDARY LOAD PATH NOTE: (SOURCE TASK REFERENCE SEMR 274000-00002-1-E) PLANNING: PERFORM INSPECTION PRIOR TO TASK 274451-05-1 (IF PLANNED AT THE SAME TIME) AND PRIOR TO ANY CLEANING. INTERVAL: - THRESHOLD / INTERVAL STARTING POINT IS THE AIRCRAFT FIRST FLIGHT, OR THE AIRCRAFT FIRST FLIGHT FOLLOWING THSA REPLACEMENT. - CREDIT CAN BE TAKEN FROM THSA REPLACEMENT TO RESTART THE CLOCK. - FOR CEO AIRCRAFT, CREDIT CAN BE TAKEN FROM THE LAST INSPECTION IN ACCORDANCE WITH SB A320-27-1164 R13 OR LATER REVISION (EASA AD 2017-0237). - FOR NEO AIRCRAFT, CREDIT CAN BE TAKEN FROM THE LAST INSPECTION IN ACCORDANCE WITH SB A320-27-1254. - NO SHORT TERM EXTENSION IS ALLOWED. REF TASK: 274451-10-1 | COMPLETED.
20993-0013 | - | 278468-01-1 | SU-SKD-1 | ROUTINE | SLAT TRACKS LUBRICATE ALL TRACK ROLLERS AND PINIONS REF TASK: 278468-01-1 | COMPLETED.
20993-0014 | - | 291000-15-1 | SU-SKD-1 | ROUTINE | MAIN HYDRAULIC POWER ANALYZE HYDRAULIC FLUID FOR PARTICLE, WATER AND ACIDITY CONTAMINATION NOTE: DEPENDING ON OPERATING ENVIRONMENT AND OPERATORS EXPERIENCE, A LESS FREQUENT OR MORE FREQUENT INITIAL REF TASK: 291000-15-1 | CANCELLED BY CUSTOMER.
20993-0015 | - | 292251-02-1 | SU-SKD-1 | ROUTINE | RAM AIR TURBINE DETAILED INSPECTION OF RAT ASSEMBLY AND DOORS IN DEPLOYED POSITION AND LUBRICATION OF DOORS LINKAGE STRUT JOINTS AND BEARINGS. REF TASK: 292251-02-1 | COMPLETED.
20993-0016 | - | 321111-03-1 | SU-SKD-1 | ROUTINE | MAIN LANDING GEAR FUNCTIONAL CHECK OF MLG TORQUE LINK DAMPER FLUID LEVEL NOTE: TASK: THIS NOTE APPLIES TO A321-2XXNY (NEO XLR) ONLY ; IT IS NOT APPLICABLE TO OTHER AIRCRAFT OF THE A320 FAMILY. CONCERNING OPERATORS MAINTENANCE PROGRAM TASK CORRESPONDING TO THIS TASK, PLEASE REFER TO MRBR APPENDIX 13 FOR RULES TO BE OBSERVED. REF TASK: 321111-03-1 | COMPLETED.
20993-0017 | - | 322113-01-1 | SU-SKD-1 | ROUTINE | NOSE LANDING GEAR SHOCK ABSORBER FUNCTIONAL CHECK OF NLG SHOCK ABSORBER CHARGE PRESSURE AND FLUID LEVEL. REF TASK: 322113-01-1 | COMPLETED.
20993-0018 | - | 323100-02-1 | SU-SKD-1 | ROUTINE | NORMAL EXTENSION AND RETRACTION DETAILED INSPECTION OF GEAR UPLOCK AND DOOR UPLOCK UNITS AND ROLLERS / PINS REF TASK: 323100-02-1 | COMPLETED.
20993-0019 | - | 351000-01-1 | SU-SKD-1 | ROUTINE | CREW OXYGEN SYSTEM OPERATIONAL CHECK OF FLIGHT CREW OXYGEN SYSTEM NOTE: TASK: THIS NOTE APPLIES TO A321-2XXNY (NEO XLR) ONLY ; IT IS NOT APPLICABLE TO OTHER AIRCRAFT OF THE A320 FAMILY. CONCERNING OPERATORS MAINTENANCE PROGRAM TASK CORRESPONDING TO THIS TASK, PLEASE REFER TO MRBR APPENDIX 13 FOR RULES TO BE OBSERVED. REF TASK: 351000-01-1 | COMPLETED.
20993-0020 | - | 351241-01-1 | SU-SKD-1 | ROUTINE | CREW OXYGEN MASKS DETAILED INSPECTION OF OXYGEN MASKS (OUT OF BOX) WITH HARNESS INFLATED REF TASK: 351241-01-1 | COMPLETED.
20993-0021 | - | 383100-02-1 | SU-SKD-1 | ROUTINE | VACUUM TOILET SYSTEM INSPECT WATER SEPARATOR AND ASSOCIATED FILTER ELEMENT, AND CLEAN AS NECESSARY NOTE: DEPENDING ON OPERATING ENVIRONMENT AND OPERATORS EXPERIENCE, A LESS FREQUENT OR MORE FREQUENT INITIAL INTERVAL MAY BE USED. REF TASK: 383100-02-1 | CANCELLED BY CUSTOMER.
20993-0022 | - | 383100-05-1 | SU-SKD-1 | ROUTINE | VACUUM TOILET SYSTEM DETAILED INSPECTION OF CLEANLINESS INSIDE WASTE TANK NOTE: -DEPENDING ON OPERATING ENVIRONMENT AND OPERATORS EXPERIENCE, A LESS FREQUENT OR MORE FREQUENT INITIAL INTERVAL MAY BE USED. -THIS IS AN ALTERNATIVE TASK TO 383100-08-1 REF TASK: 383100-05-1 | CANCELLED BY CUSTOMER.
20993-0023 | - | 523000-01-1 | SU-SKD-1 | ROUTINE | CARGO COMPARTMENT DOOR, FWD AND AFT LUBRICATION OF CARGO DOOR REF TASK: 523000-01-1 | COMPLETED.
20993-0024 | - | 523000-03-1 | SU-SKD-1 | ROUTINE | CARGO COMPARTMENT DOOR LUBRICATION OF EXTERIOR CARGO DOOR HANDLE NOTE: INTERVAL MAY NEED TO BE MORE FREQUENT WHEN OPERATING IN HOSTILE ENVIRONMENTS REF TASK: 523000-03-1 | COMPLETED.
20993-0025 | - | 523300-01-1 | SU-SKD-1 | ROUTINE | BULK CARGO COMPARTMENT DOOR LUBRICATION OF BULK CARGO COMPARTMENT DOOR HANDLE AND HINGE ARM BEARINGS REF TASK: 523300-01-1 | COMPLETED.
20993-0026 | - | 711300-I2-1 | SU-SKD-1 | ROUTINE | FAN COWL FUNCTIONAL CHECK OF FAN COWL LATCH TENSION REF TASK: 711300-I2-1 | COMPLETED.
20993-0027 | - | 711300-I6-1 | SU-SKD-1 | ROUTINE | FAN COWL GENERAL VISUAL INSPECTION OF FAN COWL LATCHES AND SURROUNDING STRUCTURE REF TASK: 711300-I6-1 | COMPLETED.
20993-0028 | - | 783201-I8-1 | SU-SKD-1 | ROUTINE | THRUST REVERSER COWLING SYSTEM GENERAL VISUAL INSPECTION OF THRUST REVERSER CROSSOVER BEAMS, HINGES AND LATCHES REF TASK: 783201-I8-1 | COMPLETED.
20993-0029 | - | ZL-100-02-1 | SU-SKD-1 | ROUTINE | LOWER HALF OF FUSELAGE GENERAL VISUAL INSPECTION OF LOWER HALF OF FUSELAGE, AROUND MAIN DECK CARGO DOOR CUTOUT FROM FR18 TO FR35, STRINGER 7 RH TO STRINGER 32 LH, AND AROUND AFT PASSANGER/ CREW DOOR CUTOUTS, BETWEEN FRAME 65 AND FRAME 70 AND FROM STRINGER 6 TO STRINGER 26, EXTERNAL SURFACE (EXCEPT AREA UNDER SCUFF PLATE), LH/RH REF TASK: ZL-100-02-1 | COMPLETED.
20993-0030 | - | ZL-123-02-1 | SU-SKD-1 | ROUTINE | NOSE LANDING GEAR WELL GENERAL VISUAL INSPECTION OF NOSE GEAR WELL (EWIS) REF TASK: ZL-123-02-1 | COMPLETED.
20993-0031 | - | ZL-191-01-1 | SU-SKD-1 | ROUTINE | AIR CONDITIONING COMPARTMENT AND FAIRINGS GENERAL VISUAL INSPECTION OF AIR CONDITIONING COMPARTMENT AND FAIRINGS (EWIS) REF TASK: ZL-191-01-1 | COMPLETED.
20993-0032 | - | 255800-00-03F | SU-SKD-1 | ROUTINE | MAIN DECK CARGO COMPARTMENT GENERAL VISUAL INSPECTION OF RCB SLIDING DOOR, DOOR SEAL, DECOMPRESSION PANELS AND WATER DAM. NOTE: THRESHOLD/INTERVAL LIMITATIONS COUNTED FROM THE TIME OF P2F CONVERSION REF TASK: 255800-00-03F | COMPLETED.
20993-0033 | - | 255800-00-08F | SU-SKD-1 | ROUTINE | MAIN DECK CARGO COMPARTMENT DETAILED VISUAL INSPECTION OF THE AFT GUTTER. NOTE: THRESHOLD/INTERVAL LIMITATIONS COUNTED FROM THE TIME OF P2F CONVERSION REF TASK: 255800-00-08F | COMPLETED.
20993-0034 | - | 256141-00-01F | SU-SKD-1 | ROUTINE | DESCENT DEVICE EMERGENCY DETAILED VISUAL INSPECTION OF EMERGENCY DESCENT DEVICE. NOTE: THRESHOLD/INTERVAL LIMITATIONS COUNTED FROM THE TIME OF P2F CONVERSION REF TASK: 256141-00-01F | COMPLETED.
20993-0035 | - | 353000-00-04F | SU-SKD-1 | ROUTINE | PORTABLE OXYGEN DETAILED INSPECTION OF FULL FACE MASK ASSEMBLY NOTE: THRESHOLD/INTERVAL LIMITATIONS COUNTED FROM THE TIME OF P2F CONVERSION REF TASK: 353000-00-04F | COMPLETED.
20993-0036 | - | 353000-00-05F | SU-SKD-1 | ROUTINE | PORTABLE OXYGEN OPERATIONAL CHECK OF REGULATOR NOTE: THRESHOLD/INTERVAL LIMITATIONS COUNTED FROM THE TIME OF P2F CONVERSION REF TASK: 353000-00-05F | COMPLETED.
20993-0037 | - | 523800-00-01F | SU-SKD-1 | ROUTINE | MAIN DECK CARGO COMPARTMENT DOOR LUBRICATION OF DOOR HINGE. NOTE: THRESHOLD/INTERVAL LIMITATIONS COUNTED FROM THE TIME OF P2F CONVERSION REF TASK: 523800-00-01F | COMPLETED.
20993-0038 | - | 523800-00-02F | SU-SKD-1 | ROUTINE | MAIN DECK CARGO COMPARTMENT DOOR LUBRICATION OF MDCD LATCHING MECHANISM, VENT DOOR MECHANISM, LOCKING MECHANISM, SEQUENCE SHAFT AND INTERLOCK MECHANISM. NOTE: THRESHOLD/INTERVAL LIMITATIONS COUNTED FROM THE TIME REF TASK: 523800-00-02F | COMPLETED.
20994-0001 | - | RDAS-SLS-2025-06-1833 | SU-SKD-1 | NONROUTINE | PERFORM JIC NO. RDAS-SLS-2025-06-1833 LH MLG MAIN FITTING CORROSION DAMAGE (DRAG STAY) STEP NO. 4, NO. 5 AND NO. 6 ONLY : 4. FOR AREAS WHERE THE BASE METAL BLENDING HAS EXCEEDED A DEPTH OF 0.0015 INCHES, PERFORM ROTARY FLAP PEENING IN ACCORDANCE WITH PCS-2302 ? INTENSITY 0.008 TO 0.012 INCHES ALMEN A. THE CONVERTED INTENSITY USING A MAGNETIC ALMEN STRIP HOLDER IN ACCORDANCE WITH AMS2590 IS 0.010 TO 0.0164 INCHES ALMEN A. 5. RE-PROTECT THE BLENDED AREA(S) WITH LHE CADMIUM BRUSH PLATING IN ACCORDANCE WITH PCS-2141 6. APPLY A COMPLETE PAINT SCHEME (PRIMER AND TOP-COAT) IN ACCORDANCE WITH PCS-2500 REF TASK JIC RDAS-SLS-2025-06-1833 | COMPLETED.
20994-0002 | - | GAES PROCEDURE | SU-SKD-1 | NONROUTINE | PERFORM SAFETY OF AIRCRAFT SYSTEMS FOR HANGAR VISIT IAW GAES EO NO. 0271-2025 | COMPLETED.
20994-0003 | - | GAES PROCEDURE | SU-SKD-1 | NONROUTINE | FILL OUT FORM GAES-167-AMO-REV00-JUL2023 AND PERFORM OUTSTANDING TASKS FOR FUNCTIONAL CHECK / OPERATIONAL CHECK / LEAK CHECK / ENGINE RUN. | COMPLETED.
20994-0004 | - | GAES PROCEDURE | SU-SKD-1 | NONROUTINE | PERFORM REMOVAL/INSTALLATION OF ACCESS PANELS FOR ZONE 100 AS PER PANEL CLEARANCE SHEETS GAES-148-AMO-REV00-JUL2023 | COMPLETED.
20994-0005 | - | GAES PROCEDURE | SU-SKD-1 | NONROUTINE | PERFORM REMOVAL/INSTALLATION OF ACCESS PANELS FOR ZONE 200 AS PER PANEL CLEARANCE SHEETS GAES-148-AMO-REV00-JUL2023 | COMPLETED.
20994-0006 | - | GAES PROCEDURE | SU-SKD-1 | NONROUTINE | PERFORM REMOVAL/INSTALLATION OF ACCESS PANELS FOR ZONE 300 AS PER PANEL CLEARANCE SHEETS GAES-148-AMO-REV00-JUL2023 | COMPLETED.
20994-0007 | - | GAES PROCEDURE | SU-SKD-1 | NONROUTINE | PERFORM REMOVAL/INSTALLATION OF ACCESS PANELS FOR ZONE 400 AS PER PANEL CLEARANCE SHEETS GAES-148-AMO-REV00-JUL2023 | COMPLETED.
20994-0008 | - | GAES PROCEDURE | SU-SKD-1 | NONROUTINE | PERFORM REMOVAL/INSTALLATION OF ACCESS PANELS FOR ZONE 500 AS PER PANEL CLEARANCE SHEETS GAES-148-AMO-REV00-JUL2023 | COMPLETED.
20994-0009 | - | GAES PROCEDURE | SU-SKD-1 | NONROUTINE | PERFORM REMOVAL/INSTALLATION OF ACCESS PANELS FOR ZONE 600 AS PER PANEL CLEARANCE SHEETS GAES-148-AMO-REV00-JUL2023 | COMPLETED.
20994-0010 | - | GAES PROCEDURE | SU-SKD-1 | NONROUTINE | PERFORM REMOVAL/INSTALLATION OF ACCESS PANELS FOR ZONE 700 AS PER PANEL CLEARANCE SHEETS GAES-148-AMO-REV00-JUL2023 | COMPLETED.
20994-0011 | - | GAES PROCEDURE | SU-SKD-1 | NONROUTINE | PERFORM REMOVAL/INSTALLATION OF ACCESS PANELS FOR ZONE 800 AS PER PANEL CLEARANCE SHEETS GAES-148-AMO-REV00-JUL2023 | COMPLETED.
20994-0012 | - | ADD 0306 | SU-SKD-1 | NONROUTINE | ADD ITEM 0306 : WASTE SYSTEM VACUUM GENERATOR INOP - DO REPLACEMENT IAW AMM TASK 38-31-64-000-001-A & TASK 38-31-64-400-001-A | CUSTOMER ADVISED GAES NO ACTION REQUIRED. TASK CANCELLED BY CUSTOMER. DEFECT ALREADY ENTERED IN SU-SKD DD LIST PRIOR ARRIVAL.
20995-0001 | - | GAES PROCEDURE | SU-SKD-1 | GENERIC | A/C WAITING/TOWING/PREP. | COMPLETED. A/C DEPARTED.
20995-0002 | - | GAES PROCEDURE | SU-SKD-1 | GENERIC | WAITING FOR WORK | COMPLETED. A/C DEPARTED.
20995-0003 | - | GAES PROCEDURE | SU-SKD-1 | GENERIC | HOUSEKEEPING | COMPLETED. A/C DEPARTED.
20995-0004 | - | GAES PROCEDURE | SU-SKD-1 | GENERIC | A/C CHECK MANAGERS ONLY | COMPLETED. A/C DEPARTED.
20995-0005 | - | GAES PROCEDURE | SU-SKD-1 | GENERIC | CAT 'C' ONLY | COMPLETED. A/C DEPARTED.
20996-0001 | - | GAES PROCEDURE | SU-SKD-1 | GENERIC | MCC AND TCS ONLY | COMPLETED. A/C DEPARTED.
20997-0001 | - | 02-1-3 WEEKLY CHECK R02 | SU-SKD-1 | CWR | PLEASE PERFORM A320 / A321 P2F WEEKLY MAINTENANCE CHECK AS PER SECTION 02-1-3 WEEKLY CHECK R02 ATTACHED. | COMPLETED. REF TO ATLB# 07456/01
20998-0001 | - | 12-008-00 | ER-BOS-1 | ROUTINE | CLEAN AND LUBRICATE THE DOOR MOUNTED ESCAPE SLIDE/RAFT GIRT BAR RESTRAINING FITTINGS AT EACH MAIN ENTRY DOOR. REF TASK: 12-008-00
20998-0002 | - | 12-010-00 | ER-BOS-1 | ROUTINE | LUBRICATE ACCESS PANEL ZIPPERS ON THE AFT BULKHEAD IN THE LOWER LOBE BULK CARGO COMPARTMENT AND ZIPPERS IN THE CEILING LINING OF THE FORWARD CARGO COMPARTMENT (IF INSTALLED). REF TASK: 12-010-00
20998-0003 | - | 12-012-00 | ER-BOS-1 | ROUTINE | LUBRICATE TRACK-MOUNTED AND WALL-MOUNTED FLIGHT ATTENDANT SEATS THROUGHOUT THE PASSENGER CABIN. REF TASK: 12-012-00
20998-0004 | - | 12-014-00 | ER-BOS-1 | ROUTINE | LUBRICATE THE UPPER DECK CART LIFT. REF TASK: 12-014-00
20998-0005 | - | 12-016-00 | ER-BOS-1 | ROUTINE | SERVICE THE LEADING EDGE FLAP PDUS WITH OIL ( LEFT SIDE ). REF TASK: 12-016-00
20998-0006 | - | 12-016-00 | ER-BOS-1 | ROUTINE | SERVICE THE LEADING EDGE FLAP PDUS WITH OIL( RIGHT SIDE ). REF TASK: 12-016-00
20998-0007 | - | 12-046-00 | ER-BOS-1 | ROUTINE | SERVICE THE STABILIZER TRIM ACTUATOR GEARBOX. REF TASK: 12-046-00
20998-0008 | - | 12-056-00 | ER-BOS-1 | ROUTINE | LUBRICATE RIGHT WING T.E. INBOARD FLAP TRACK RING SPRING ASSEMBLIES. REF TASK: 12-056-00
20998-0009 | - | 12-056-00 | ER-BOS-1 | ROUTINE | LUBRICATE LEFT WING T.E. INBOARD FLAP TRACK RING SPRING ASSEMBLIES. REF TASK: 12-056-00
20998-0010 | - | 12-160-01 | ER-BOS-1 | ROUTINE | LUBRICATE ENGINE STRUTS #1 AND #4 SPRING BEAM JOURNAL END AND SPHERICAL BEARINGS. REF TASK: 12-160-01
20998-0011 | - | 12-162-00 | ER-BOS-1 | ROUTINE | LUBRICATE ENGINES #1 THRU #4 STRUT- TO-WING ATTACH FITTINGS. REF TASK: 12-162-00
20998-0012 | - | 20-036-00 | ER-BOS-1 | ROUTINE | PERFORM A FUNCTIONAL CHECK OF THE AIRPLANE ELECTRICAL RESISTANCE BY MEASURING THE RESISTANCE BETWEEN A BONDING/GROUNDING POINT ON ONE PRIMARY LANDING GEAR AND A GROUNDING POINT IN THE RAMP ON WHICH THE AIRPLANE IS PARKED. REF TASK: 20-036-00
20998-0013 | - | 20-609-01 | ER-BOS-1 | ROUTINE | INSPECT (GVI) ALL EXPOSED EWIS LOCATED IN THE WING LANDING GEAR WHEEL WELL - BS 1241 TO BS 1350. REF TASK: 20-609-01
20998-0014 | - | 20-610-01 | ER-BOS-1 | ROUTINE | INSPECT (GVI) ALL EXPOSED EWIS LOCATED IN THE BODY LANDING GEAR WHEEL WELL - BS 1350 TO BS 1480. REF TASK: 20-610-01
20998-0015 | - | 20-641-00 | ER-BOS-1 | ROUTINE | INSPECT (GVI) THE APU STARTER AND THE APU GENERATOR POWER FEEDER WIRING AND CONNECTED EWIS LOCATED IN THE APU COMPARTMENT - BS 2658 TO BS 2792. (EZAP) REF TASK: 20-641-00
20998-0016 | - | 20-649-00 | ER-BOS-1 | ROUTINE | INSPECT (GVI) THE ENGINE POWER FEEDER WIRING AND CONNECTED EWIS - ENGINE 1, 2, 3, 4. (EZAP) ACCESS NOTE: OPEN FAN COWLS, T/R COWLS, AND CORE COWLS. REF TASK: 20-649-00
20998-0017 | - | 20-650-00 | ER-BOS-1 | ROUTINE | INSPECT (GVI) THE ENGINE POWER FEEDER WIRING AND CONNECTED EWIS LOCATED IN THE FORWARD FAIRING - ENGINE 1, 2, 3, 4.(EZAP) REF TASK: 20-650-00
20998-0018 | - | 20-651-00 | ER-BOS-1 | ROUTINE | INSPECT (GVI) THE ENGINE POWER FEEDER WIRING AND CONNECTED EWIS LOCATED IN THE TORQUE BOX - ENGINE 1, 2, 3, 4. (EZAP) REF TASK: 20-651-00
20998-0019 | - | 20-652-00 | ER-BOS-1 | ROUTINE | INSPECT (GVI) THE POWER FEEDER WIRING AND CONNECTED EWIS TO THE HYDRAULIC MOTORS LOCATED IN THE AFT STRUT FAIRING - ENGINE 1, 2, 3, 4. (EZAP) REF TASK: 20-652-00
20998-0020 | - | 21-026-07 | ER-BOS-1 | ROUTINE | CLEAN THE LAV/GALLEY VENT FAN SCREEN - IF INSTALLED. REF TASK: 21-026-07
20998-0021 | - | 21-031-06 | ER-BOS-1 | ROUTINE | CLEAN THE PRESSURIZATION OUTFLOW VALVES. REF TASK: 21-031-06
20998-0022 | - | 21-051-05 | ER-BOS-1 | ROUTINE | CLEAN AIR CONDITIONING SYSTEM WATER SEPARATOR COALESCER BAGS. REF TASK: 21-051-05
20998-0023 | - | 21-051-13 | ER-BOS-1 | ROUTINE | CLEAN THE FLOW CONTROL AND SHUTOFF VALVE FILTER. REF TASK: 21-051-13
20998-0024 | - | 22-021-01 | ER-BOS-1 | ROUTINE | PERFORM AN OPERATIONAL CHECK OF THE YAW DAMPER MODULE BY DISENGAGING THE YAW DAMPER AND VERIFYING STATUS OF INOPERATIVE ANNUNCIATION AND EICAS MESSAGES. REF TASK: 22-021-01
20998-0025 | - | 23-042-01 | ER-BOS-1 | ROUTINE | PERFORM AN OPERATIONAL CHECK BY ACTIVATING THE CABIN CONFIGURATION TEST MODULE REDUNDANT SWITCH TO DETERMINE THE OTHER CABIN INTERPHONE CONTROLLER CHANNEL IS SELECTED. REF TASK: 23-042-01
20998-0026 | - | 24-021-01 | ER-BOS-1 | ROUTINE | CHECK THE TORQUE AND CONDITION OF THE APU GENERATOR QUICK ATTACH/DETACH COUPLING. REF TASK: 24-021-01
20998-0027 | - | 24-030-01 | ER-BOS-1 | ROUTINE | OPERATE THE SINGLE TRANSFORMER RECTIFIER UNIT (TRU) RELAY WITH DC BUS 3 POWERED. REF TASK: 24-030-01
20998-0028 | - | 24-060-01 | ER-BOS-1 | ROUTINE | CHECK FOR CORRECT CIRCUIT BREAKER FUNCTION OF ALL REMOTE CIRCUIT BREAKERS INCLUDING WIRING BY USING STANDBY POWER SWITCH IN"BAT"POSITION. REF TASK: 24-060-01
20998-0029 | - | 26-013-00 | ER-BOS-1 | ROUTINE | PERFORM AN OPERATIONAL CHECK IN EACH LAVATORY OF SMOKE DETECTORS USING TEST SWITCH. (IF INSTALLED). REF TASK: 26-013-00
20998-0030 | - | 26-014-10 | ER-BOS-1 | ROUTINE | PERFORM AN OPERATIONAL CHECK OF THE CREW REST AREA SMOKE DETECTORS USING TEST SWITCH (IF INSTALLED). REF TASK: 26-014-10
20998-0031 | - | 26-016-04 | ER-BOS-1 | ROUTINE | PERFORM AN OPERATIONAL TEST OF THE LOWER CARGO SMOKE DETECTOR TUBE HEATER SYSTEM (IF INSTALLED). NOTE: REFER TO SERVICE LETTER 747-SL-26-020. REF TASK: 26-016-04
20998-0032 | - | 27-021-22 | ER-BOS-1 | ROUTINE | PERFORM AN OPERATIONAL CHECK OF THE RUDDER HYDRAULIC FUSE TO INSURE IT IS OPEN. REF TASK: 27-021-22
20998-0033 | - | 27-041-05 | ER-BOS-1 | ROUTINE | PERFORM AN OPERATIONAL CHECK OF THE STABILIZER TRIM AISLE STAND CUTOUT SWITCH AND CIRCUITRY. REF TASK: 27-041-05
20998-0034 | - | 27-041-20 | ER-BOS-1 | ROUTINE | PERFORM AN OPERATIONAL CHECK OF THE ALTERNATE HORIZONTAL STABILIZER SINGLE SWITCH TEST. REF TASK: 27-041-20
20998-0035 | - | 27-051-02 | ER-BOS-1 | ROUTINE | PERFORM AN OPERATIONAL CHECK OF THE TRAILING EDGE FLAP LOAD RELIEF SYSTEM. REF TASK: 27-051-02
20998-0036 | - | 27-081-00 | ER-BOS-1 | ROUTINE | PERFORM AN OPERATIONAL CHECK OF THE GROUP A LEADING EDGE FLAPS DURING REVERSE THRUST OPERATION. REF TASK: 27-081-00
20998-0037 | - | 28-017-10 | ER-BOS-1 | ROUTINE | HORIZONTAL STABILIZER FUEL TANK DRIP PAN - WATER DRAIN - CHECK DRAIN FOR LEAKAGE OR BLOCKAGE. REF TASK: 28-017-10
20998-0038 | - | 29-011-09 | ER-BOS-1 | ROUTINE | DISCARD THE STRUT 1 AIR DRIVEN PUMP AIR FILTER. FOR IN-LINE (NON-CLEANABLE) FILTERS ON TURBINE DRIVE UNITS 60B00158-17 AND -18 OR THE TURBINE DRIVE UNITS WITH SERVICE BULLETIN SB TP 85-1-29-39 ACCOMPLISHED. REF TASK: 29-011-09
20998-0039 | - | 29-011-09 | ER-BOS-1 | ROUTINE | DISCARD THE STRUT 4 AIR DRIVEN PUMP AIR FILTER. FOR IN-LINE (NON-CLEANABLE) FILTERS ON TURBINE DRIVE UNITS 60B00158-17 AND -18 OR THE TURBINE DRIVE UNITS WITH SERVICE BULLETIN SB TP 85-1-29-39 ACCOMPLISHED. REF TASK: 29-011-09
20998-0040 | - | 29-011-10 | ER-BOS-1 | ROUTINE | CLEAN STRUT 1 AIR DRIVEN PUMP MOISTURE SEPARATOR BLEED HOLES. AIRPLANE NOTE: NOT APPLICABLE FOR STRUTS 2 AND 3 ON AIRCRAFT WITH ELECTRIC DRIVEN PUMPS INSTALLED. REF TASK: 29-011-10
20998-0041 | - | 29-011-12 | ER-BOS-1 | ROUTINE | SERVICE THE STRUT 4 AIR DRIVEN PUMP AIR FILTER. FOR FILTERS (CLEANABLE) ON TURBINE DRIVE UNITS 60B00158-2, -5, -7, -8, -9, -10, -11, -12, -14, AND -16 THAT HAVE NOT ACCOMPLISHED FAIRCHILD SERVICE BULLETIN SB TP85-1-29-39. REF TASK: 29-011-12
20998-0042 | - | 29-021-02 | ER-BOS-1 | ROUTINE | RESTORE THE ENGINE 1 NACELLE STRUT AUXILIARY PUMP CASE DRAIN FILTER. (OPTIONAL CONFIGURATION, APPLICABLE TO AIRPLANES WITH AUXILIARY PUMP ON ENGINE 1 NACELLE STRUT) REF TASK: 29-021-02
20998-0043 | - | 29-021-02 | ER-BOS-1 | ROUTINE | RESTORE THE ENGINE 4 NACELLE STRUT AUXILIARY PUMP CASE DRAIN FILTER. REF TASK: 29-021-02
20998-0044 | - | 31-061-01 | ER-BOS-1 | ROUTINE | PERFORM AN OPERATIONAL CHECK OF THE INTEGRATED DISPLAY SYSTEM (IDS) DISPLAY SWITCHING MODULE AND VERIFY CORRECT SWITCH OPERATION. REF TASK: 31-061-01
20998-0045 | - | 32-804-01 | ER-BOS-1 | ROUTINE | PERFORM AN EXTERNAL ZONAL INSPECTION OF THE NOSE LANDING GEAR DOORS. REF TASK: 32-804-01
20998-0046 | - | 32-808-01 | ER-BOS-1 | ROUTINE | PERFORM AN EXTERNAL ZONAL INSPECTION OF THE NOSE LANDING GEAR. (EZAP) REF TASK: 32-808-01
20998-0047 | - | 32-812-01 | ER-BOS-1 | ROUTINE | EXTERNAL - ZONAL (GV): WING LANDING GEAR DOORS - LEFT PERFORM AN EXTERNAL ZONAL INSPECTION OF THE LEFT WING LANDING GEAR DOORS. REF TASK: 32-812-01
20998-0048 | - | 32-816-01 | ER-BOS-1 | ROUTINE | EXTERNAL - ZONAL (GV): WING LANDING GEAR - LEFT PERFORM AN EXTERNAL ZONAL INSPECTION OF THE LEFT WING LANDING GEAR. (EZAP) REF TASK: 32-816-01
20998-0049 | - | 32-820-01 | ER-BOS-1 | ROUTINE | EXTERNAL - ZONAL (GV): WING LANDING GEAR DOORS - RIGHT PERFORM AN EXTERNAL ZONAL INSPECTION OF THE RIGHT WING LANDING GEAR DOORS. REF TASK: 32-820-01
20998-0050 | - | 32-824-01 | ER-BOS-1 | ROUTINE | EXTERNAL - ZONAL (GV): WING LANDING GEAR - RIGHT PERFORM AN EXTERNAL ZONAL INSPECTION OF THE RIGHT WING LANDING GEAR. (EZAP) REF TASK: 32-824-01
20998-0051 | - | 32-828-01 | ER-BOS-1 | ROUTINE | EXTERNAL - ZONAL (GV): BODY LANDING GEAR DOORS - LEFT PERFORM AN EXTERNAL ZONAL INSPECTION OF THE LEFT BODY LANDING GEAR DOORS. REF TASK: 32-828-01
20998-0052 | - | 32-832-01 | ER-BOS-1 | ROUTINE | EXTERNAL - ZONAL (GV): BODY LANDING GEAR - LEFT PERFORM AN EXTERNAL ZONAL INSPECTION OF THE LEFT BODY LANDING GEAR. (EZAP) REF TASK: 32-832-01
20998-0053 | - | 32-836-01 | ER-BOS-1 | ROUTINE | EXTERNAL - ZONAL (GV): BODY LANDING GEAR DOORS - RIGHT PERFORM AN EXTERNAL ZONAL INSPECTION OF THE RIGHT BODY LANDING GEAR DOORS. REF TASK: 32-836-01
20998-0054 | - | 32-840-01 | ER-BOS-1 | ROUTINE | EXTERNAL - ZONAL (GV): BODY LANDING GEAR - RIGHT PERFORM AN EXTERNAL ZONAL INSPECTION OF THE RIGHT BODY LANDING GEAR. (EZAP) REF TASK: 32-840-01
20998-0055 | - | 33-011-01 | ER-BOS-1 | ROUTINE | CHECK THE PILOTS PANEL LIGHTS STANDBY LIGHTING RELAY, WITH AC BUSSES UNPOWERED TO SEE IF FLOOD AND PANEL LIGHTS AVAILABLE. REF TASK: 33-011-01
20998-0056 | - | 36-010-02 | ER-BOS-1 | ROUTINE | PERFORM AN OPERATIONAL CHECK OF THE LEFT AND RIGHT ISOLATION VALVES BY USING THE FLIGHT DECK SWITCHES. REF TASK: 36-010-02
20998-0057 | - | 36-010-06 | ER-BOS-1 | ROUTINE | PERFORM A GENERAL VISUAL INSPECTION FOR CONDITION AND A DETAILED INSPECTION OF THE PNEUMATIC SYSTEM DISTRIBUTION DUCT (OB ENG-TO-OB ENG AND APU ISOLATION VALVE FROM CROSS SHIP MANIFOLD) AND RELATED EXTERNAL PNEUMATIC COMPONENTS FOR LEAKS BY USING AUDIBLE CHECK. REF TASK: 36-010-06
20998-0058 | - | 36-011-04 | ER-BOS-1 | ROUTINE | CLEAN OR REPLACE THE ENGINE 1 PRESSURE REGULATING AND SHUTOFF VALVE FILTERS. REF TASK: 36-011-04
20998-0059 | - | 36-011-04 | ER-BOS-1 | ROUTINE | CLEAN OR REPLACE THE ENGINE 2 PRESSURE REGULATING AND SHUTOFF VALVE FILTERS. REF TASK: 36-011-04
20998-0060 | - | 36-011-04 | ER-BOS-1 | ROUTINE | CLEAN OR REPLACE THE ENGINE 3 PRESSURE REGULATING AND SHUTOFF VALVE FILTERS. REF TASK: 36-011-04
20998-0061 | - | 36-011-04 | ER-BOS-1 | ROUTINE | CLEAN OR REPLACE THE ENGINE 4 PRESSURE REGULATING AND SHUTOFF VALVE FILTERS. REF TASK: 36-011-04
20998-0062 | - | 38-015-01 | ER-BOS-1 | ROUTINE | RESTORE THE POTABLE WATER TANK AIR COMPRESSOR INLET AIR FILTER ELEMENT. REF TASK: 38-015-01
20998-0063 | - | 38-015-01 | ER-BOS-1 | ROUTINE | RESTORE (CLEAN OR REPLACE) THE POTABLE WATER TANK PRESSURIZATION AIR COMPRESSOR INLET FILTER. REF TASK: 38-015-01
20998-0064 | - | 38-015-02 | ER-BOS-1 | ROUTINE | CLEAN THE POTABLE WATER TANK BLEED AIR IN-LINE AIR FILTER ELEMENT. FILTER MAY BE REPLACED AT THE OPERATOR'S OPTION. REF TASK: 38-015-02
20998-0065 | - | 38-015-07 | ER-BOS-1 | ROUTINE | PERFORM AN OPERATIONAL CHECK TO VERIFY THAT THE WATER TANK COMPRESSOR PRESSURE SWITCH OPERATES. REF TASK: 38-015-07
20998-0066 | - | 38-032-01 | ER-BOS-1 | ROUTINE | RESTORE BY CLEANING THE TOILET WASTE WATER SEPARATOR. REF TASK: 38-032-01
20998-0067 | - | 38-032-02 | ER-BOS-1 | ROUTINE | RESTORE BY CLEANING THE TOILET WASTE LIQUID LEVEL SENSORS. REF TASK: 38-032-02
20998-0068 | - | 38-032-10 | ER-BOS-1 | ROUTINE | LEAK TEST WASTE TANK DRAIN VALVES, DRAIN DUCT, AND WASTE DRAIN CAP. REF TASK: 38-032-10
20998-0069 | - | 49-015-02 | ER-BOS-1 | ROUTINE | PERFORM A DETAILED INSPECTION OF THE INTAKE SCREEN AND THE SOUND ATTENUATION MATERIAL INSIDE THE INTAKE PLENUM. REF TASK: 49-015-02
20998-0070 | - | 52-051-06 | ER-BOS-1 | ROUTINE | FUNCTIONALLY CHECK THE"DENY"TIME DELAY FUNCTION OF THE FLIGHT DECK SECURITY DOOR ACCESS SYSTEM TO VERIFY OPERATION OF THE THREE-POSITION ROTARY SWITCH IN THE CONTROL STAND, THE DENY FUNCTION, AND REVERSION TO THE DEFAULT MODE. REF TASK: 52-051-06
20998-0071 | - | 52-440-00 | ER-BOS-1 | ROUTINE | PERFORM AN EXTERNAL DETAILED INSPECTION OF NO. 1 LEFT MAIN DECK ENTRY DOOR: STOP FITTINGS. STOP PINS. REF TASK: 52-440-00
20998-0072 | - | 52-440-00 | ER-BOS-1 | ROUTINE | PERFORM AN EXTERNAL DETAILED INSPECTION OF NO. 2 LEFT MAIN DECK ENTRY DOOR: STOP FITTINGS. STOP PINS. REF TASK: 52-440-00
20998-0073 | - | 52-440-00 | ER-BOS-1 | ROUTINE | PERFORM AN EXTERNAL DETAILED INSPECTION OF NO. 3 LEFT MAIN DECK ENTRY DOOR: STOP FITTINGS. STOP PINS. REF TASK: 52-440-00
20998-0074 | - | 52-440-00 | ER-BOS-1 | ROUTINE | PERFORM AN EXTERNAL DETAILED INSPECTION OF NO. 4 LEFT MAIN DECK ENTRY DOOR: STOP FITTINGS. STOP PINS. REF TASK: 52-440-00
20998-0075 | - | 52-440-00 | ER-BOS-1 | ROUTINE | PERFORM AN EXTERNAL DETAILED INSPECTION OF NO. 5 LEFT MAIN DECK ENTRY DOOR: STOP FITTINGS. STOP PINS. REF TASK: 52-440-00
20998-0076 | - | 52-440-00 | ER-BOS-1 | ROUTINE | PERFORM AN EXTERNAL DETAILED INSPECTION OF NO. 1 RIGHT MAIN DECK ENTRY DOOR: STOP FITTINGS. STOP PINS. REF TASK: 52-440-00
20998-0077 | - | 52-440-00 | ER-BOS-1 | ROUTINE | PERFORM AN EXTERNAL DETAILED INSPECTION OF NO. 2 RIGHT MAIN DECK ENTRY DOOR: STOP FITTINGS. STOP PINS. REF TASK: 52-440-00
20998-0078 | - | 52-440-00 | ER-BOS-1 | ROUTINE | PERFORM AN EXTERNAL DETAILED INSPECTION OF NO. 3 RIGHT MAIN DECK ENTRY DOOR: STOP FITTINGS. STOP PINS. REF TASK: 52-440-00
20998-0079 | - | 52-440-00 | ER-BOS-1 | ROUTINE | PERFORM AN EXTERNAL DETAILED INSPECTION OF NO. 4 RIGHT MAIN DECK ENTRY DOOR: STOP FITTINGS. STOP PINS. REF TASK: 52-440-00
20998-0080 | - | 52-440-00 | ER-BOS-1 | ROUTINE | PERFORM AN EXTERNAL DETAILED INSPECTION OF NO. 5 RIGHT MAIN DECK ENTRY DOOR: STOP FITTINGS. STOP PINS. REF TASK: 52-440-00
20998-0081 | - | 52-806-01 | ER-BOS-1 | ROUTINE | EXTERNAL - ZONAL (GV): CARGO COMPARTMENT DOOR - FORWARD PERFORM AN EXTERNAL ZONAL INSPECTION OF THE FORWARD CARGO CONTAINER COMPARTMENT DOOR. REF TASK: 52-806-01
20998-0082 | - | 52-808-01 | ER-BOS-1 | ROUTINE | EXTERNAL - ZONAL (GV): CARGO COMPARTMENT DOOR - AFT PERFORM AN EXTERNAL ZONAL INSPECTION OF THE AFT CARGO CONTAINER COMPARTMENT DOOR. REF TASK: 52-808-01
20998-0083 | - | 52-810-01 | ER-BOS-1 | ROUTINE | EXTERNAL - ZONAL (GV): CARGO COMPARTMENT DOOR - BULK PERFORM AN EXTERNAL ZONAL INSPECTION OF THE BULK CARGO CONTAINER COMPARTMENT DOOR. REF TASK: 52-810-01
20998-0084 | - | 53-490-00 | ER-BOS-1 | ROUTINE | EXTERNAL - DETAILED: BULK CARGO DOOR CUTOUT INSPECT THE BULK CARGO DOOR SURROUND AND CUTOUT. REF TASK: 53-490-00
20998-0085 | - | 53-580-00 | ER-BOS-1 | ROUTINE | PERFORM AN EXTERNAL GENERAL VISUAL INSPECTION OF THE FUSELAGE SKIN, AND DOOR CUTOUTS AND SURROUNDS TO INCLUDE SKIN PANELS, SPLICES DOUBLERS, JOINTS AND ATTACHMENTS ONLY WITHIN 20 INCHES AROUND: LEFT SIDE MAIN DECK ENTRY DOORS REF TASK: 53-580-00
20998-0086 | - | 53-580-00 | ER-BOS-1 | ROUTINE | PERFORM AN EXTERNAL GENERAL VISUAL INSPECTION OF THE FUSELAGE SKIN, AND DOOR CUTOUTS AND SURROUNDS TO INCLUDE SKIN PANELS, SPLICES DOUBLERS, JOINTS AND ATTACHMENTS ONLY WITHIN 20 INCHES AROUND: RIGHT SIDE MAIN DECK ENTRY DOORS REF TASK: 53-580-00
20998-0087 | - | 53-590-00 | ER-BOS-1 | ROUTINE | PERFORM AN EXTERNAL DETAILED INSPECTION OF THE LEFT SIDE MAIN DECK ENTRY DOOR STOP FITTINGS AND PADS. INTERVAL NOTE: 6 YR FOR ALL MODELS FOR IN-ACTIVE DOORS. REF TASK: 53-590-00
20998-0088 | - | 53-590-00 | ER-BOS-1 | ROUTINE | PERFORM AN EXTERNAL DETAILED INSPECTION OF THE RIGHT SIDE MAIN DECK ENTRY DOOR STOP FITTINGS AND PADS. INTERVAL NOTE: 6 YR FOR ALL MODELS FOR IN-ACTIVE DOORS. REF TASK: 53-590-00
20998-0089 | - | 53-804-01 | ER-BOS-1 | ROUTINE | EXTERNAL - ZONAL (GV): LOWER HALF OF FUSELAGE PERFORM AN EXTERNAL ZONAL INSPECTION OF THE LOWER HALF OF THE FUSELAGE, INCLUDING RADOME, SERVICE DOORS, WING-TOBODY FAIRINGS, AND DOORWAYS. REF TASK: 53-804-01
20998-0090 | - | 53-812-01 | ER-BOS-1 | ROUTINE | EXTERNAL - ZONAL (GV): NOSE GEAR WELL PERFORM AN EXTERNAL ZONAL INSPECTION OF THE NOSE GEAR WELL. (EZAP) REF TASK: 53-812-01
20998-0091 | - | 53-816-01 | ER-BOS-1 | ROUTINE | EXTERNAL - ZONAL (GV): INTERIOR OF E/E COMPARTMENT PERFORM AN EXTERNAL ZONAL INSPECTION OF THE INTERIOR OF E/E COMPARTMENT. REF TASK: 53-816-01
20998-0092 | - | 53-824-01 | ER-BOS-1 | ROUTINE | EXTERNAL - ZONAL (GV): AREA BELOW FORWARD CARGO CONTAINER COMPARTMENT PERFORM AN EXTERNAL INSPECTION FROM INSIDE OF THE AREA BELOW THE FORWARD CARGO CONTAINER COMPARTMENT (EZAP) REF TASK: 53-824-01
20998-0093 | - | 53-835-01 | ER-BOS-1 | ROUTINE | EXTERNAL - ZONAL (GV): WING LANDING GEAR WELL - LEFT PERFORM AN EXTERNAL INSPECTION OF THE LEFT WING LANDING GEAR WHEEL WELL. (EZAP) REF TASK: 53-835-01
20998-0094 | - | 53-840-01 | ER-BOS-1 | ROUTINE | EXTERNAL - ZONAL (GV): WING LANDING GEAR WELL - RIGHT PERFORM AN EXTERNAL INSPECTION OF THE RIGHT WING LANDING GEAR WHEEL WELL. (EZAP) REF TASK: 53-840-01
20998-0095 | - | 53-844-01 | ER-BOS-1 | ROUTINE | EXTERNAL - ZONAL (GV): BODY LANDING GEAR WHEEL WELL - LEFT PERFORM AN EXTERNAL INSPECTION OF THE LEFT BODY LANDING GEAR WHEEL WELL. (EZAP) REF TASK: 53-844-01
20998-0096 | - | 53-848-01 | ER-BOS-1 | ROUTINE | EXTERNAL - ZONAL (GV): BODY LANDING GEAR WHEEL WELL - RIGHT PERFORM AN EXTERNAL INSPECTION OF THE RIGHT BODY LANDING GEAR WHEEL WELL. (EZAP) REF TASK: 53-848-01
20998-0097 | - | 53-854-01 | ER-BOS-1 | ROUTINE | EXTERNAL - ZONAL (GV): AREA BELOW AFT CARGO CONTAINER COMPARTMENT PERFORM AN EXTERNAL INSPECTION OF THE AREA INSIDE OF FUSELAGE BELOW AFT CARGO CONTAINER COMPARTMENT (EZAP) REF TASK: 53-854-01
20998-0098 | - | 53-878-01 | ER-BOS-1 | ROUTINE | EXTERNAL - ZONAL (GV): MAIN DECK COMP - NOSE TO BS 2360 PERFORM AN EXTERNAL INSPECTION OF THE INTERIOR OF FUSELAGE MAIN DECK COMPARTMENT - NOSE TO BS 2360. REF TASK: 53-878-01
20998-0099 | - | 53-884-01 | ER-BOS-1 | ROUTINE | EXTERNAL - ZONAL (GV): INTERIOR OF FLIGHT DECK COMPARTMENT PERFORM AN EXTERNAL INSPECTION OF THE FLIGHT DECK COMPARTMENT. REF TASK: 53-884-01
20998-0100 | - | 53-888-01 | ER-BOS-1 | ROUTINE | EXTERNAL - ZONAL (GV): INTERIOR OF FUSELAGE UPPER DECK COMP PERFORM AN EXTERNAL INSPECTION OF THE INTERIOR OF FUSELAGE UPPER DECK (BS 380 TO BS 632 FOR FREIGHTER, AND BS 410 TO BS 1101 FOR PASSENGER, COMBI AND 400SF, BS 410 TO BS 532 FOR LCF) REF TASK: 53-888-01
20998-0101 | - | 53-902-01 | ER-BOS-1 | ROUTINE | EXTERNAL - ZONAL (GV): OVERHEAD CREW REST AREA PERFORM AN EXTERNAL INSPECTION OF THE INTERIOR OF OVERHEAD CREW REST AREA (IF EQUIPPED). REF TASK: 53-902-01
20998-0102 | - | 53-918-01 | ER-BOS-1 | ROUTINE | EXTERNAL - ZONAL (GV): AREA AFT OF REAR PRESSURE BULKHEAD PERFORM AN EXTERNAL INSPECTION OF THE AREA INSIDE OF FUSELAGE AFT OF REAR PRESSURE BULKHEAD (BS 2360 TO BS 2484), INCLUDING ACCESS DOOR. (EZAP) REF TASK: 53-918-01
20998-0103 | - | 53-922-01 | ER-BOS-1 | ROUTINE | EXTERNAL - ZONAL (GV): AFT OF HORIZONTAL STABILIZER TORSION BOX COMPARTMENT PERFORM AN EXTERNAL INSPECTION OF THE AREA INSIDE OF FUSELAGE AFT OF HORIZONTAL STABILIZER TORSION BOX COMPARTMENT. (EZAP) REF TASK: 53-922-01
20998-0104 | - | 53-924-01 | ER-BOS-1 | ROUTINE | EXTERNAL - ZONAL (GV): INTERIOR OF APU COMPARTMENT PERFORM AN EXTERNAL INSPECTION OF THE INTERIOR OF APU COMPARTMENT, INCLUDING APU AND APU DOORS. (EZAP) REF TASK: 53-924-01
20998-0105 | - | 53-926-01 | ER-BOS-1 | ROUTINE | EXTERNAL - ZONAL (GV): INTERIOR OF APU EXHAUST DUCT PERFORM AN EXTERNAL INSPECTION OF THE INTERIOR OF APU EXHAUST DUCT AS VIEWED FROM EXHAUST OUTLET. REF TASK: 53-926-01
20998-0106 | - | 54-253-01 | ER-BOS-1 | ROUTINE | INSPECT THE STRUT 1 DRAIN INLET SCREENS, DRAINS, RACEWAY DRAINS, AND DRAIN EXITS. CHECK FOR CLEANLINESS AND DRAIN AREAS FOR EVIDENCE OF FLUID. CLEAN SCREENS, COMPARTMENTS AND EXITS/DRAINS AS REQUIRED. REF TASK: 54-253-01
20998-0107 | - | 54-253-01 | ER-BOS-1 | ROUTINE | INSPECT THE STRUT 2 DRAIN INLET SCREENS, DRAINS, RACEWAY DRAINS, AND DRAIN EXITS. CHECK FOR CLEANLINESS AND DRAIN AREAS FOR EVIDENCE OF FLUID. CLEAN SCREENS, COMPARTMENTS AND EXITS/DRAINS AS REQUIRED. REF TASK: 54-253-01
20998-0108 | - | 54-253-01 | ER-BOS-1 | ROUTINE | INSPECT THE STRUT 3 DRAIN INLET SCREENS, DRAINS, RACEWAY DRAINS, AND DRAIN EXITS. CHECK FOR CLEANLINESS AND DRAIN AREAS FOR EVIDENCE OF FLUID. CLEAN SCREENS, COMPARTMENTS AND EXITS/DRAINS AS REQUIRED. REF TASK: 54-253-01
20998-0109 | - | 54-253-01 | ER-BOS-1 | ROUTINE | INSPECT THE STRUT 4 DRAIN INLET SCREENS, DRAINS, RACEWAY DRAINS, AND DRAIN EXITS. CHECK FOR CLEANLINESS AND DRAIN AREAS FOR EVIDENCE OF FLUID. CLEAN SCREENS, COMPARTMENTS AND EXITS/DRAINS AS REQUIRED. REF TASK: 54-253-01
20998-0110 | - | 54-820-00 | ER-BOS-1 | ROUTINE | PERFORM AN INTERNAL INSPECTION OF THE AREA INSIDE OF FORWARD FAIRING. (EZAP) (STRUT 1) REF TASK: 54-820-00
20998-0111 | - | 54-820-00 | ER-BOS-1 | ROUTINE | PERFORM AN INTERNAL INSPECTION OF THE AREA INSIDE OF FORWARD FAIRING. (EZAP) (STRUT 2) REF TASK: 54-820-00
20998-0112 | - | 54-820-00 | ER-BOS-1 | ROUTINE | PERFORM AN INTERNAL INSPECTION OF THE AREA INSIDE OF FORWARD FAIRING. (EZAP) (STRUT 3) REF TASK: 54-820-00
20998-0113 | - | 54-820-00 | ER-BOS-1 | ROUTINE | PERFORM AN INTERNAL INSPECTION OF THE AREA INSIDE OF FORWARD FAIRING. (EZAP) (STRUT 4) REF TASK: 54-820-00
20998-0114 | - | 54-822-00 | ER-BOS-1 | ROUTINE | PERFORM AN INTERNAL INSPECTION OF THE INTERIOR OF STRUT NO. 1 TORQUE BOX. (EZAP) REF TASK: 54-822-00
20998-0115 | - | 54-822-00 | ER-BOS-1 | ROUTINE | PERFORM AN INTERNAL INSPECTION OF THE INTERIOR OF STRUT NO. 2 TORQUE BOX. (EZAP) REF TASK: 54-822-00
20998-0116 | - | 54-822-00 | ER-BOS-1 | ROUTINE | PERFORM AN INTERNAL INSPECTION OF THE INTERIOR OF STRUT NO. 3 TORQUE BOX. (EZAP) REF TASK: 54-822-00
20998-0117 | - | 54-822-00 | ER-BOS-1 | ROUTINE | PERFORM AN INTERNAL INSPECTION OF THE INTERIOR OF STRUT NO. 4 TORQUE BOX. (EZAP) REF TASK: 54-822-00
20998-0118 | - | 54-826-00 | ER-BOS-1 | ROUTINE | PERFORM AN INTERNAL INSPECTION OF THE AREA INSIDE OF AFT STRUT NO. 1 FAIRING. (EZAP) REF TASK: 54-826-00
20998-0119 | - | 54-826-00 | ER-BOS-1 | ROUTINE | PERFORM AN INTERNAL INSPECTION OF THE AREA INSIDE OF AFT STRUT NO. 2 FAIRING. (EZAP) REF TASK: 54-826-00
20998-0120 | - | 54-826-00 | ER-BOS-1 | ROUTINE | PERFORM AN INTERNAL INSPECTION OF THE AREA INSIDE OF AFT STRUT NO. 3 FAIRING. (EZAP) REF TASK: 54-826-00
20998-0121 | - | 54-826-00 | ER-BOS-1 | ROUTINE | PERFORM AN INTERNAL INSPECTION OF THE AREA INSIDE OF AFT STRUT NO. 4 FAIRING. (EZAP) REF TASK: 54-826-00
20998-0122 | - | 55-806-01 | ER-BOS-1 | ROUTINE | INTERNAL - ZONAL (GV): FIN REAR SPAR TO TRAILING EDGE .PERFORM AN INTERNAL INSPECTION OF THE FIN - REAR SPAR TO RUDDERS FRONT SPAR. (EZAP) REF TASK: 55-806-01
20998-0123 | - | 55-814-01 | ER-BOS-1 | ROUTINE | INTERNAL - ZONAL (GV): HORIZONTAL STAB REAR SPAR TO TE - LEFT PERFORM AN INTERNAL INSPECTION OF THE LEFT HORIZONTAL STABILIZER - REAR SPAR TO ELEVATOR FRONT SPAR. REF TASK: 55-814-01
20998-0124 | - | 55-822-01 | ER-BOS-1 | ROUTINE | INTERNAL - ZONAL (GV): HORIZONTAL STAB REAR SPAR TO TE - RIGHT PERFORM AN INTERNAL INSPECTION OF THE RIGHT HORIZONTAL STABILIZER - REAR SPAR TO ELEVATOR FRONT SPAR. REF TASK: 55-822-01
20998-0125 | - | 57-600-00 | ER-BOS-1 | ROUTINE | PERFORM AN EXTERNAL GENERAL VISUAL INSPECTION OF THE NO. 1 OUTBOARD FLAP TRACK ON THE LEFT OUTBOARD TRAILING EDGE FLAP, INCLUDING FUSE PINS, AT: LEFT WING WBL 743. REF TASK: 57-600-00
20998-0126 | - | 57-600-00 | ER-BOS-1 | ROUTINE | PERFORM AN EXTERNAL GENERAL VISUAL INSPECTION OF THE NO. 2 INBOARD FLAP TRACK ON THE LEFT OUTBOARD TRAILING EDGE FLAP, INCLUDING FUSE PINS, AT: LEFT WING WBL 584. REF TASK: 57-600-00
20998-0127 | - | 57-600-00 | ER-BOS-1 | ROUTINE | PERFORM AN EXTERNAL GENERAL VISUAL INSPECTION OF THE NO. 3 OUTBOARD FLAP TRACK ON THE LEFT INBOARD TRAILING EDGE FLAP, INCLUDING FUSE PINS, AT: LEFT WING WBL 353. REF TASK: 57-600-00
20998-0128 | - | 57-600-00 | ER-BOS-1 | ROUTINE | PERFORM AN EXTERNAL GENERAL VISUAL INSPECTION OF THE NO. 4 INBOARD FLAP TRACK ON THE LEFT INBOARD TRAILING EDGE FLAP, INCLUDING FUSE PINS, AT: LEFT WING WBL 235. REF TASK: 57-600-00
20998-0129 | - | 57-600-00 | ER-BOS-1 | ROUTINE | PERFORM AN EXTERNAL GENERAL VISUAL INSPECTION OF THE NO. 5 INBOARD FLAP TRACK ON THE RIGHT INBOARD TRAILING EDGE FLAP, INCLUDING FUSE PINS, AT:RIGHT WING WBL 235. REF TASK: 57-600-00
20998-0130 | - | 57-600-00 | ER-BOS-1 | ROUTINE | PERFORM AN EXTERNAL GENERAL VISUAL INSPECTION OF THE NO. 6 OUTBOARD FLAP TRACK ON THE RIGHT INBOARD TRAILING EDGE FLAP, INCLUDING FUSE PINS, AT: RIGHT WING WBL 353. REF TASK: 57-600-00
20998-0131 | - | 57-600-00 | ER-BOS-1 | ROUTINE | PERFORM AN EXTERNAL GENERAL VISUAL INSPECTION OF THE NO. 7 INBOARD FLAP TRACK ON THE RIGHT OUTBOARD TRAILING EDGE FLAP, INCLUDING FUSE PINS, AT: RIGHT WING WBL 584. REF TASK: 57-600-00
20998-0132 | - | 57-600-00 | ER-BOS-1 | ROUTINE | PERFORM AN EXTERNAL GENERAL VISUAL INSPECTION OF THE NO. 8 OUTBOARD FLAP TRACK ON THE RIGHT OUTBOARD TRAILING EDGE FLAP, INCLUDING FUSE PINS, AT: RIGHT WING WBL 743. REF TASK: 57-600-00
20998-0133 | - | 57-810-01 | ER-BOS-1 | ROUTINE | EXTERNAL - ZONAL (GV): WING LE TO FRONT SPAR CAVITY - LEFT PERFORM AN EXTERNAL INSPECTION OF THE LEFT WING LEADING EDGE TO FRONT SPAR CAVITY. (ILES 302 TO ILES 630.72) REF TASK: 57-810-01
20998-0134 | - | 57-816-01 | ER-BOS-1 | ROUTINE | EXTERNAL - ZONAL (GV): LEFT WING KRUEGER FLAP (11 THRU 13) PERFORM AN EXTERNAL INSPECTION OF THE LEFT WING KRUEGER FLAPS - (11 THROUGH 13) . REF TASK: 57-816-01
20998-0135 | - | 57-820-01 | ER-BOS-1 | ROUTINE | EXTERNAL - ZONAL (GV): WING LE TO FRONT SPAR CAVITY - LEFT PERFORM AN EXTERNAL INSPECTION OF THE LEFT WING LEADING EDGE TO FRONT SPAR CAVITY (ILES 693.5 TO ILES 1116). REF TASK: 57-820-01
20998-0136 | - | 57-826-01 | ER-BOS-1 | ROUTINE | EXTERNAL - ZONAL (GV): LEFT WING VARIABLE CAMBER FLAPS PERFORM AN EXTERNAL INSPECTION OF THE LEFT WING VARIABLE CAMBER FLAPS (6 THROUGH 10) ACCESS NOTE: LE FLAPS EXTENDED. REF TASK: 57-826-01
20998-0137 | - | 57-830-01 | ER-BOS-1 | ROUTINE | EXTERNAL - ZONAL (GV): WING LE TO FRONT SPAR CAVITY - LEFT PERFORM AN EXTERNAL INSPECTION OF THE LEFT WING LEADING EDGE TO FRONT SPAR CAVITY (OLES 1185 TO OLES 1617.6). REF TASK: 57-830-01
20998-0138 | - | 57-834-01 | ER-BOS-1 | ROUTINE | EXTERNAL - ZONAL (GV): LEFT WING VARIABLE CAMBER FLAPS PERFORM AN EXTERNAL INSPECTION OF THE LEFT WING VARIABLE CAMBER FLAPS (1E THROUGH 5). REF TASK: 57-834-01
20998-0139 | - | 57-856-01 | ER-BOS-1 | ROUTINE | EXTERNAL - ZONAL (GV): WING REAR SPAR TO LG SUPPORT BEAM PERFORM AN EXTERNAL INSPECTION OF THE LEFT WING REAR SPAR TO LANDING GEAR SUPPORT BEAM CAVITY (WBL 128.5 TO INBOARD TRACK OF INBOARD TRAILING EDGE FLAP). REF TASK: 57-856-01
20998-0140 | - | 57-860-01 | ER-BOS-1 | ROUTINE | EXTERNAL - ZONAL (GV): WING LG SUPPORT BEAM AND TE CAVITY PERFORM AN EXTERNAL INSPECTION OF THE LEFT WING LANDING GEAR SUPPORT BEAM AND REAR SPAR TO TRAILING EDGE CAVITY (WBL 128.5 TO WBL 445). REF TASK: 57-860-01
20998-0141 | - | 57-866-01 | ER-BOS-1 | ROUTINE | EXTERNAL - ZONAL (GV): LEFT WING INBOARD TE FLAPS PERFORM AN EXTERNAL INSPECTION OF THE LEFT WING INBOARD TRAILING EDGE FLAPS. REF TASK: 57-866-01
20998-0142 | - | 57-872-01 | ER-BOS-1 | ROUTINE | EXTERNAL - ZONAL (GV): WING REAR SPAR TO TE CAVITY - LEFT PERFORM AN EXTERNAL INSPECTION OF THE LEFT WING REAR SPAR TO TRAILING EDGE CAVITY (WBL 515 TO WBL 849). REF TASK: 57-872-01
20998-0143 | - | 57-876-01 | ER-BOS-1 | ROUTINE | EXTERNAL - ZONAL (GV): LEFT WING OUTBOARD TE FLAPS PERFORM AN EXTERNAL INSPECTION OF THE LEFT WING OUTBOARD TRAILING EDGE FLAPS. REF TASK: 57-876-01
20998-0144 | - | 57-880-01 | ER-BOS-1 | ROUTINE | INTERNAL - ZONAL (GV): WING REAR SPAR TO TE COMP - LEFT PERFORM AN INTERNAL INSPECTION OF THE LEFT WING REAR SPAR TO TRAILING EDGE COMPARTMENT (WBL 849 TO WBL 1244). REF TASK: 57-880-01
20998-0145 | - | 57-890-01 | ER-BOS-1 | ROUTINE | EXTERNAL - ZONAL (GV): WING LE TO FRONT SPAR CAVITY - RIGHT PERFORM AN EXTERNAL INSPECTION OF THE RIGHT WING LEADING EDGE TO FRONT SPAR CAVITY (ILES 302 TO ILES 630.72). REF TASK: 57-890-01
20998-0146 | - | 57-896-01 | ER-BOS-1 | ROUTINE | EXTERNAL - ZONAL (GV): RIGHT WING KRUEGER FLAPS PERFORM AN EXTERNAL INSPECTION OF THE RIGHT WING KRUEGER FLAPS - (14 THROUGH 16). REF TASK: 57-896-01
20998-0147 | - | 57-900-01 | ER-BOS-1 | ROUTINE | EXTERNAL - ZONAL (GV): WING LE TO FRONT SPAR CAVITY - RIGHT PERFORM AN EXTERNAL INSPECTION OF THE RIGHT WING LEADING EDGE TO FRONT SPAR CAVITY (ILES 693.5 TO ILES 1116). REF TASK: 57-900-01
20998-0148 | - | 57-906-01 | ER-BOS-1 | ROUTINE | EXTERNAL - ZONAL (GV): RIGHT WING VARIABLE CAMBER FLAPS PERFORM AN EXTERNAL INSPECTION OF THE RIGHT WING VARIABLE CAMBER FLAPS (17 THROUGH 21). REF TASK: 57-906-01
20998-0149 | - | 57-910-01 | ER-BOS-1 | ROUTINE | EXTERNAL - ZONAL (GV): WING LE TO FRONT SPAR CAVITY - RIGHT PERFORM A EXTERNAL INSPECTION OF THE RIGHT WING LEADING EDGE TO FRONT SPAR CAVITY (OLES 1185 TO OLES 1617.6). REF TASK: 57-910-01
20998-0150 | - | 57-914-01 | ER-BOS-1 | ROUTINE | EXTERNAL - ZONAL (GV): RIGHT WING VARIABLE CAMBER FLAPS PERFORM AN EXTERNAL INSPECTION OF THE RIGHT WING VARIABLE CAMBER FLAPS (22 THROUGH 26E). REF TASK: 57-914-01
20998-0151 | - | 57-936-01 | ER-BOS-1 | ROUTINE | EXTERNAL - ZONAL (GV): WING REAR SPAR TO LG SUPPORT BEAM PERFORM AN EXTERNAL INSPECTION OF THE RIGHT WING REAR SPAR TO LANDING GEAR SUPPORT BEAM CAVITY (WBL 128.5 TO INBOARD TRACK OF INBOARD TRAILING EDGE FLAP). REF TASK: 57-936-01
20998-0152 | - | 57-940-01 | ER-BOS-1 | ROUTINE | EXTERNAL - ZONAL (GV): WING LG SUPPORT BEAM AND TE CAVITY PERFORM AN EXTERNAL INSPECTION OF THE RIGHT WING LANDING GEAR SUPPORT BEAM AND REAR SPAR TO TRAILING EDGE CAVITY (WBL 128.5 TO WBL 445). REF TASK: 57-940-01
20998-0153 | - | 57-946-01 | ER-BOS-1 | ROUTINE | EXTERNAL - ZONAL (GV): RIGHT WING INBOARD TE FLAPS PERFORM AN EXTERNAL INSPECTION OF THE RIGHT WING INBOARD TRAILING EDGE FLAPS. REF TASK: 57-946-01
20998-0154 | - | 57-950-01 | ER-BOS-1 | ROUTINE | EXTERNAL - ZONAL (GV): WING REAR SPAR TO TE CAVITY - RIGHT PERFORM AN EXTERNAL INSPECTION OF THE RIGHT WING REAR SPAR TO TRAILING EDGE CAVITY (WBL 515 TO WBL 849). REF TASK: 57-950-01
20998-0155 | - | 57-954-01 | ER-BOS-1 | ROUTINE | EXTERNAL - ZONAL (GV): RIGHT WING OUTBOARD TE FLAPS PERFORM AN EXTERNAL INSPECTION OF THE RIGHT WING OUTBOARD TRAILING EDGE FLAPS. REF TASK: 57-954-01
20998-0156 | - | 57-958-01 | ER-BOS-1 | ROUTINE | INTERNAL - ZONAL (GV): WING REAR SPAR TO TE COMP - RIGHT PERFORM AN INTERNAL INSPECTION OF THE RIGHT WING REAR SPAR TO TRAILING EDGE, COMPARTMENT (WBL 849 TO WBL 1244). REF TASK: 57-958-01
20998-0157 | - | 71-211-04 | ER-BOS-1 | ROUTINE | PERFORM AN DETAILED INSPECTION OF THE ENGINE 1 CORE COWL EXTERIOR. REF TASK: 71-211-04
20998-0158 | - | 71-211-04 | ER-BOS-1 | ROUTINE | PERFORM AN DETAILED INSPECTION OF THE ENGINE 2 CORE COWL EXTERIOR. REF TASK: 71-211-04
20998-0159 | - | 71-211-04 | ER-BOS-1 | ROUTINE | PERFORM AN DETAILED INSPECTION OF THE ENGINE 3 CORE COWL EXTERIOR. REF TASK: 71-211-04
20998-0160 | - | 71-211-04 | ER-BOS-1 | ROUTINE | PERFORM AN DETAILED INSPECTION OF THE ENGINE 4 CORE COWL EXTERIOR. REF TASK: 71-211-04
20998-0161 | - | 71-211-05 | ER-BOS-1 | ROUTINE | PERFORM A DETAILED INSPECTION OF THE ENGINE 1 COWL RELIEF DOORS. REF TASK: 71-211-05
20998-0162 | - | 71-211-05 | ER-BOS-1 | ROUTINE | PERFORM A DETAILED INSPECTION OF THE ENGINE 2 COWL RELIEF DOORS. REF TASK: 71-211-05
20998-0163 | - | 71-211-05 | ER-BOS-1 | ROUTINE | PERFORM A DETAILED INSPECTION OF THE ENGINE 3 COWL RELIEF DOORS. REF TASK: 71-211-05
20998-0164 | - | 71-211-05 | ER-BOS-1 | ROUTINE | PERFORM A DETAILED INSPECTION OF THE ENGINE 4 COWL RELIEF DOORS. REF TASK: 71-211-05
20998-0165 | - | 71-220-01 | ER-BOS-1 | ROUTINE | PERFORM A DETAILED INSPECTION OF THE VISIBLE PORTION OF THE ENGINE 1 INBOARD AND OUTBOARD NACELLE STRUT FORWARD MOUNT LOWER FITTING, MOUNT BOLTS, THRUST LINKS, AND EVENER BAR. REF TASK: 71-220-01
20998-0166 | - | 71-220-01 | ER-BOS-1 | ROUTINE | PERFORM A DETAILED INSPECTION OF THE VISIBLE PORTION OF THE ENGINE 2 INBOARD AND OUTBOARD NACELLE STRUT FORWARD MOUNT LOWER FITTING, MOUNT BOLTS, THRUST LINKS, AND EVENER BAR. REF TASK: 71-220-01
20998-0167 | - | 71-220-01 | ER-BOS-1 | ROUTINE | PERFORM A DETAILED INSPECTION OF THE VISIBLE PORTION OF THE ENGINE 3 INBOARD AND OUTBOARD NACELLE STRUT FORWARD MOUNT LOWER FITTING, MOUNT BOLTS, THRUST LINKS, AND EVENER BAR. REF TASK: 71-220-01
20998-0168 | - | 71-220-01 | ER-BOS-1 | ROUTINE | PERFORM A DETAILED INSPECTION OF THE VISIBLE PORTION OF THE ENGINE 4 INBOARD AND OUTBOARD NACELLE STRUT FORWARD MOUNT LOWER FITTING, MOUNT BOLTS, THRUST LINKS, AND EVENER BAR. REF TASK: 71-220-01
20998-0169 | - | 71-220-02 | ER-BOS-1 | ROUTINE | PERFORM A DETAILED INSPECTION OF THE ENGINE 1 INBOARD AND OUTBOARD NACELLE STRUT AFT MOUNT LOWER FITTING, LINKS AND MOUNT BOLTS. REF TASK: 71-220-02
20998-0170 | - | 71-220-02 | ER-BOS-1 | ROUTINE | PERFORM A DETAILED INSPECTION OF THE ENGINE 2 INBOARD AND OUTBOARD NACELLE STRUT AFT MOUNT LOWER FITTING, LINKS AND MOUNT BOLTS. REF TASK: 71-220-02
20998-0171 | - | 71-220-02 | ER-BOS-1 | ROUTINE | PERFORM A DETAILED INSPECTION OF THE ENGINE 3 INBOARD AND OUTBOARD NACELLE STRUT AFT MOUNT LOWER FITTING, LINKS AND MOUNT BOLTS. REF TASK: 71-220-02
20998-0172 | - | 71-220-02 | ER-BOS-1 | ROUTINE | PERFORM A DETAILED INSPECTION OF THE ENGINE 4 INBOARD AND OUTBOARD NACELLE STRUT AFT MOUNT LOWER FITTING, LINKS AND MOUNT BOLTS. REF TASK: 71-220-02
20998-0173 | - | 71-822-01 | ER-BOS-1 | ROUTINE | PERFORM AN EXTERNAL INSPECTION OF THE NOSE COWL ENGINE NO. 1. REF TASK: 71-822-01
20998-0174 | - | 71-822-01 | ER-BOS-1 | ROUTINE | PERFORM AN EXTERNAL INSPECTION OF THE NOSE COWL ENGINE NO. 2. REF TASK: 71-822-01
20998-0175 | - | 71-822-01 | ER-BOS-1 | ROUTINE | PERFORM AN EXTERNAL INSPECTION OF THE NOSE COWL ENGINE NO. 3. REF TASK: 71-822-01
20998-0176 | - | 71-822-01 | ER-BOS-1 | ROUTINE | PERFORM AN EXTERNAL INSPECTION OF THE NOSE COWL ENGINE NO. 4. REF TASK: 71-822-01
20998-0177 | - | 71-826-01 | ER-BOS-1 | ROUTINE | PERFORM AN EXTERNAL INSPECTION OF THE INNER FACE OF FAN COWL NO. 1. REF TASK: 71-826-01
20998-0178 | - | 71-826-01 | ER-BOS-1 | ROUTINE | PERFORM AN EXTERNAL INSPECTION OF THE INNER FACE OF FAN COWL NO. 2. REF TASK: 71-826-01
20998-0179 | - | 71-826-01 | ER-BOS-1 | ROUTINE | PERFORM AN EXTERNAL INSPECTION OF THE INNER FACE OF FAN COWL NO. 3. REF TASK: 71-826-01
20998-0180 | - | 71-826-01 | ER-BOS-1 | ROUTINE | PERFORM AN EXTERNAL INSPECTION OF THE INNER FACE OF FAN COWL NO. 4. REF TASK: 71-826-01
20998-0181 | - | 71-828-01 | ER-BOS-1 | ROUTINE | PERFORM AN EXTERNAL INSPECTION OF THE INNER FACE OF THRUST REVERSER COWL NO. 1. REF TASK: 71-828-01
20998-0182 | - | 71-828-01 | ER-BOS-1 | ROUTINE | PERFORM AN EXTERNAL INSPECTION OF THE INNER FACE OF THRUST REVERSER COWL NO. 2. REF TASK: 71-828-01
20998-0183 | - | 71-828-01 | ER-BOS-1 | ROUTINE | PERFORM AN EXTERNAL INSPECTION OF THE INNER FACE OF THRUST REVERSER COWL NO. 3. REF TASK: 71-828-01
20998-0184 | - | 71-828-01 | ER-BOS-1 | ROUTINE | PERFORM AN EXTERNAL INSPECTION OF THE INNER FACE OF THRUST REVERSER COWL NO. 4. REF TASK: 71-828-01
20998-0185 | - | 71-830-01 | ER-BOS-1 | ROUTINE | PERFORM AN EXTERNAL INSPECTION OF THE THRUST REVERSER AND COWL NO. 1. REF TASK: 71-830-01
20998-0186 | - | 71-830-01 | ER-BOS-1 | ROUTINE | PERFORM AN EXTERNAL INSPECTION OF THE THRUST REVERSER AND COWL NO. 2. REF TASK: 71-830-01
20998-0187 | - | 71-830-01 | ER-BOS-1 | ROUTINE | PERFORM AN EXTERNAL INSPECTION OF THE THRUST REVERSER AND COWL NO. 3. REF TASK: 71-830-01
20998-0188 | - | 71-830-01 | ER-BOS-1 | ROUTINE | PERFORM AN EXTERNAL INSPECTION OF THE THRUST REVERSER AND COWL NO. 4. REF TASK: 71-830-01
20998-0189 | - | 71-832-01 | ER-BOS-1 | ROUTINE | PERFORM AN EXTERNAL INSPECTION OF THE INNER FACE OF CORE COWL NO. 1. REF TASK: 71-832-01
20998-0190 | - | 71-832-01 | ER-BOS-1 | ROUTINE | PERFORM AN EXTERNAL INSPECTION OF THE INNER FACE OF CORE COWL NO. 2. REF TASK: 71-832-01
20998-0191 | - | 71-832-01 | ER-BOS-1 | ROUTINE | PERFORM AN EXTERNAL INSPECTION OF THE INNER FACE OF CORE COWL NO. 3. REF TASK: 71-832-01
20998-0192 | - | 71-832-01 | ER-BOS-1 | ROUTINE | PERFORM AN EXTERNAL INSPECTION OF THE INNER FACE OF CORE COWL NO. 4. REF TASK: 71-832-01
20998-0193 | - | 71-834-01 | ER-BOS-1 | ROUTINE | PERFORM AN EXTERNAL INSPECTION OF THE INNER AND FORWARD FACES OF EXHAUST NOZZLE ENGINE NO. 1 REF TASK: 71-834-01
20998-0194 | - | 71-834-01 | ER-BOS-1 | ROUTINE | PERFORM AN EXTERNAL INSPECTION OF THE INNER AND FORWARD FACES OF EXHAUST NOZZLE ENGINE NO. 2 REF TASK: 71-834-01
20998-0195 | - | 71-834-01 | ER-BOS-1 | ROUTINE | PERFORM AN EXTERNAL INSPECTION OF THE INNER AND FORWARD FACES OF EXHAUST NOZZLE ENGINE NO. 3 REF TASK: 71-834-01
20998-0196 | - | 71-834-01 | ER-BOS-1 | ROUTINE | PERFORM AN EXTERNAL INSPECTION OF THE INNER AND FORWARD FACES OF EXHAUST NOZZLE ENGINE NO. 4. REF TASK: 71-834-01
20998-0197 | - | 72-261-01 | ER-BOS-1 | ROUTINE | PERFORM A DETAILED INSPECTION OF THE ENGINE 1 MAIN GEARBOX HOUSING FOR EVIDENCE OF CRACKS REF TASK: 72-261-01
20998-0198 | - | 72-261-01 | ER-BOS-1 | ROUTINE | PERFORM A DETAILED INSPECTION OF THE ENGINE 2 MAIN GEARBOX HOUSING FOR EVIDENCE OF CRACKS REF TASK: 72-261-01
20998-0199 | - | 72-261-01 | ER-BOS-1 | ROUTINE | PERFORM A DETAILED INSPECTION OF THE ENGINE 3 MAIN GEARBOX HOUSING FOR EVIDENCE OF CRACKS REF TASK: 72-261-01
20998-0200 | - | 72-261-01 | ER-BOS-1 | ROUTINE | PERFORM A DETAILED INSPECTION OF THE ENGINE 4 MAIN GEARBOX HOUSING FOR EVIDENCE OF CRACKS REF TASK: 72-261-01
20998-0201 | - | 72-262-01 | ER-BOS-1 | ROUTINE | PERFORM A DETAILED INSPECTION OF THE ENGINE 1 ANGLE GEARBOX HOUSING FOR EVIDENCE OF CRACKS REF TASK: 72-262-01
20998-0202 | - | 72-262-01 | ER-BOS-1 | ROUTINE | PERFORM A DETAILED INSPECTION OF THE ENGINE 2 ANGLE GEARBOX HOUSING FOR EVIDENCE OF CRACKS REF TASK: 72-262-01
20998-0203 | - | 72-262-01 | ER-BOS-1 | ROUTINE | PERFORM A DETAILED INSPECTION OF THE ENGINE 3 ANGLE GEARBOX HOUSING FOR EVIDENCE OF CRACKS REF TASK: 72-262-01
20998-0204 | - | 72-262-01 | ER-BOS-1 | ROUTINE | PERFORM A DETAILED INSPECTION OF THE ENGINE 4 ANGLE GEARBOX HOUSING FOR EVIDENCE OF CRACKS REF TASK: 72-262-01
20998-0205 | - | 75-230-02 | ER-BOS-1 | ROUTINE | PERFORM A DETAILED INSPECTION OF THE ENGINE 1"2.5"BLEED. VALVE-TO-ACTUATOR LINKAGE FOR CONDITION AND SECURITY. REF TASK: 75-230-02
20998-0206 | - | 75-230-02 | ER-BOS-1 | ROUTINE | PERFORM A DETAILED INSPECTION OF THE ENGINE 2"2.5"BLEED. VALVE-TO-ACTUATOR LINKAGE FOR CONDITION AND SECURITY. REF TASK: 75-230-02
20998-0207 | - | 75-230-02 | ER-BOS-1 | ROUTINE | PERFORM A DETAILED INSPECTION OF THE ENGINE 3"2.5"BLEED. VALVE-TO-ACTUATOR LINKAGE FOR CONDITION AND SECURITY. REF TASK: 75-230-02
20998-0208 | - | 75-230-02 | ER-BOS-1 | ROUTINE | PERFORM A DETAILED INSPECTION OF THE ENGINE 4"2.5"BLEED. VALVE-TO-ACTUATOR LINKAGE FOR CONDITION AND SECURITY. REF TASK: 75-230-02
20998-0209 | - | 78-231-07 | ER-BOS-1 | ROUTINE | PERFORM A DETAILED INSPECTION OF THE ENGINE 1 THRUST REVERSER COWL HINGES REF TASK: 78-231-07
20998-0210 | - | 78-231-07 | ER-BOS-1 | ROUTINE | PERFORM A DETAILED INSPECTION OF THE ENGINE 2 THRUST REVERSER COWL HINGES REF TASK: 78-231-07
20998-0211 | - | 78-231-07 | ER-BOS-1 | ROUTINE | PERFORM A DETAILED INSPECTION OF THE ENGINE 3 THRUST REVERSER COWL HINGES REF TASK: 78-231-07
20998-0212 | - | 78-231-07 | ER-BOS-1 | ROUTINE | PERFORM A DETAILED INSPECTION OF THE ENGINE 4 THRUST REVERSER COWL HINGES REF TASK: 78-231-07
20998-0213 | - | 78-231-07 | ER-BOS-1 | ROUTINE | PERFORM A DETAILED INSPECTION OF THE ENGINE 1 THRUST REVERSER COWL HINGES. REF TASK: 78-231-07
20998-0214 | - | 78-231-07 | ER-BOS-1 | ROUTINE | PERFORM A DETAILED INSPECTION OF THE ENGINE 2 THRUST REVERSER COWL HINGES. REF TASK: 78-231-07
20998-0215 | - | 78-231-07 | ER-BOS-1 | ROUTINE | PERFORM A DETAILED INSPECTION OF THE ENGINE 3 THRUST REVERSER COWL HINGES. REF TASK: 78-231-07
20998-0216 | - | 78-231-07 | ER-BOS-1 | ROUTINE | PERFORM A DETAILED INSPECTION OF THE ENGINE 4 THRUST REVERSER COWL HINGES. REF TASK: 78-231-07
20998-0217 | - | 78-231-08 | ER-BOS-1 | ROUTINE | PERFORM A DETAILED INSPECTION OF THE ENGINE 1 THRUST REVERSER BAND LATCH AND TORQUE BOX REF TASK: 78-231-08
20998-0218 | - | 78-231-08 | ER-BOS-1 | ROUTINE | PERFORM A DETAILED INSPECTION OF THE ENGINE 2 THRUST REVERSER BAND LATCH AND TORQUE BOX REF TASK: 78-231-08
20998-0219 | - | 78-231-08 | ER-BOS-1 | ROUTINE | PERFORM A DETAILED INSPECTION OF THE ENGINE 3 THRUST REVERSER BAND LATCH AND TORQUE BOX REF TASK: 78-231-08
20998-0220 | - | 78-231-08 | ER-BOS-1 | ROUTINE | PERFORM A DETAILED INSPECTION OF THE ENGINE 4 THRUST REVERSER BAND LATCH AND TORQUE BOX REF TASK: 78-231-08
20998-0221 | - | 78-231-08 | ER-BOS-1 | ROUTINE | PERFORM A DETAILED INSPECTION OF THE ENGINE 1 THRUST REVERSER BAND LATCH AND TORQUE BOX. REF TASK: 78-231-08
20998-0222 | - | 78-231-08 | ER-BOS-1 | ROUTINE | PERFORM A DETAILED INSPECTION OF THE ENGINE 2 THRUST REVERSER BAND LATCH AND TORQUE BOX. REF TASK: 78-231-08
20998-0223 | - | 78-231-08 | ER-BOS-1 | ROUTINE | PERFORM A DETAILED INSPECTION OF THE ENGINE 3 THRUST REVERSER BAND LATCH AND TORQUE BOX. REF TASK: 78-231-08
20998-0224 | - | 78-231-08 | ER-BOS-1 | ROUTINE | PERFORM A DETAILED INSPECTION OF THE ENGINE 4 THRUST REVERSER BAND LATCH AND TORQUE BOX. REF TASK: 78-231-08
20998-0225 | - | 78-231-09 | ER-BOS-1 | ROUTINE | PERFORM A DETAILED INSPECTION OF THE ENGINE 1 THRUST REVERSER COWL LATCHES REF TASK: 78-231-09
20998-0226 | - | 78-231-09 | ER-BOS-1 | ROUTINE | PERFORM A DETAILED INSPECTION OF THE ENGINE 2 THRUST REVERSER COWL LATCHES REF TASK: 78-231-09
20998-0227 | - | 78-231-09 | ER-BOS-1 | ROUTINE | PERFORM A DETAILED INSPECTION OF THE ENGINE 3 THRUST REVERSER COWL LATCHES REF TASK: 78-231-09
20998-0228 | - | 78-231-09 | ER-BOS-1 | ROUTINE | PERFORM A DETAILED INSPECTION OF THE ENGINE 4 THRUST REVERSER COWL LATCHES REF TASK: 78-231-09
20998-0229 | - | 78-231-09 | ER-BOS-1 | ROUTINE | PERFORM A DETAILED INSPECTION OF THE ENGINE 1 THRUST REVERSER COWL LATCHES. REF TASK: 78-231-09
20998-0230 | - | 78-231-09 | ER-BOS-1 | ROUTINE | PERFORM A DETAILED INSPECTION OF THE ENGINE 2 THRUST REVERSER COWL LATCHES. REF TASK: 78-231-09
20998-0231 | - | 78-231-09 | ER-BOS-1 | ROUTINE | PERFORM A DETAILED INSPECTION OF THE ENGINE 3 THRUST REVERSER COWL LATCHES. REF TASK: 78-231-09
20998-0232 | - | 78-231-09 | ER-BOS-1 | ROUTINE | PERFORM A DETAILED INSPECTION OF THE ENGINE 4 THRUST REVERSER COWL LATCHES. REF TASK: 78-231-09
20998-0233 | - | 78-231-15 | ER-BOS-1 | ROUTINE | PERFORM A DETAILED INSPECTION OF ENGINE 1 THRUST REVERSER COMPOSITE BLOCKER DOOR HINGES REF TASK: 78-231-15
20998-0234 | - | 78-231-15 | ER-BOS-1 | ROUTINE | PERFORM A DETAILED INSPECTION OF ENGINE 2 THRUST REVERSER COMPOSITE BLOCKER DOOR HINGES REF TASK: 78-231-15
20998-0235 | - | 78-231-15 | ER-BOS-1 | ROUTINE | PERFORM A DETAILED INSPECTION OF ENGINE 3 THRUST REVERSER COMPOSITE BLOCKER DOOR HINGES REF TASK: 78-231-15
20998-0236 | - | 78-231-15 | ER-BOS-1 | ROUTINE | PERFORM A DETAILED INSPECTION OF ENGINE 4 THRUST REVERSER COMPOSITE BLOCKER DOOR HINGES REF TASK: 78-231-15
20998-0237 | - | 78-231-15 | ER-BOS-1 | ROUTINE | PERFORM A DETAILED INSPECTION OF ENGINE 1 THRUST REVERSER COMPOSITE BLOCKER DOOR HINGES. REF TASK: 78-231-15
20998-0238 | - | 78-231-15 | ER-BOS-1 | ROUTINE | PERFORM A DETAILED INSPECTION OF ENGINE 2 THRUST REVERSER COMPOSITE BLOCKER DOOR HINGES. REF TASK: 78-231-15
20998-0239 | - | 78-231-15 | ER-BOS-1 | ROUTINE | PERFORM A DETAILED INSPECTION OF ENGINE 3 THRUST REVERSER COMPOSITE BLOCKER DOOR HINGES. REF TASK: 78-231-15
20998-0240 | - | 78-231-15 | ER-BOS-1 | ROUTINE | PERFORM A DETAILED INSPECTION OF ENGINE 4 THRUST REVERSER COMPOSITE BLOCKER DOOR HINGES. REF TASK: 78-231-15
20998-0241 | - | 78-236-03 | ER-BOS-1 | ROUTINE | PERFORM AN OPERATIONAL CHECK OF THE ENGINE 1 THRUST REVERSER INDICATING DISAGREEMENT CIRCUIT. REF TASK: 78-236-03
20998-0242 | - | 78-236-03 | ER-BOS-1 | ROUTINE | PERFORM AN OPERATIONAL CHECK OF THE ENGINE 2 THRUST REVERSER INDICATING DISAGREEMENT CIRCUIT. REF TASK: 78-236-03
20998-0243 | - | 78-236-03 | ER-BOS-1 | ROUTINE | PERFORM AN OPERATIONAL CHECK OF THE ENGINE 3 THRUST REVERSER INDICATING DISAGREEMENT CIRCUIT. REF TASK: 78-236-03
20998-0244 | - | 78-236-03 | ER-BOS-1 | ROUTINE | PERFORM AN OPERATIONAL CHECK OF THE ENGINE 4 THRUST REVERSER INDICATING DISAGREEMENT CIRCUIT. REF TASK: 78-236-03
20998-0245 | - | ST01194SE | ER-BOS-1 | ROUTINE | PERFORM A GENERAL VISUAL INSPECTION OF THE FLIGHT DECK SECURITY AND HINGE FOR THE DAMAGE AND DETERIORATION REF TASK: ST01194SE
20998-0246 | - | ST01681CH | ER-BOS-1 | ROUTINE | CDSS(COCKPIT DOOR SURVEILLANCE SYSTEM) LRU CONTINUED AIRWORTHINESS INSPECTION. CDSS WIRING DETAILED VISUAL INSPECTION. REF TASK: ST01681CH
20998-0247 | - | SRM 54-10-01 | ER-BOS-1 | ROUTINE | WITH REFERENCE TO THE TLP# 002583, CRACK HAS BEEN INSPECTED ON RH SIDE OF ENG #1 INLET COWL OUT PANEL REF TASK: SRM 54-10-01
20999-0001 | - | AD 2023-18-06 | ER-BOS-1 | AD/SB | LEFT AND RIGHT SIDE INBOARD FOREFLAP ASSEMBLY INSPECTION REF TASK: AD 2023-18-06
21000-0001 | - | GAES PROCEDURE | ER-BOS-1 | NONROUTINE | PERFORM SAFETY OF AIRCRAFT SYSTEMS FOR HANGAR VISIT IAW GAES EO NO. 0261-2025
21000-0002 | - | GAES PROCEDURE | ER-BOS-1 | NONROUTINE | FILL OUT FORM GAES-167-AMO-REV00-JUL2023 AND PERFORM OUTSTANDING TASKS FOR FUNCTIONAL CHECK / OPERATIONAL CHECK / LEAK CHECK / ENGINE RUN.
21000-0003 | - | GAES PROCEDURE | ER-BOS-1 | NONROUTINE | PERFORM REMOVAL/INSTALLATION OF ACCESS PANELS FOR ZONE 100 AS PER PANEL CLEARANCE SHEETS GAES-148-AMO-REV00-JUL2023
21000-0004 | - | GAES PROCEDURE | ER-BOS-1 | NONROUTINE | PERFORM REMOVAL/INSTALLATION OF ACCESS PANELS FOR ZONE 200 AS PER PANEL CLEARANCE SHEETS GAES-148-AMO-REV00-JUL2023
21000-0005 | - | GAES PROCEDURE | ER-BOS-1 | NONROUTINE | PERFORM REMOVAL/INSTALLATION OF ACCESS PANELS FOR ZONE 300 AS PER PANEL CLEARANCE SHEETS GAES-148-AMO-REV00-JUL2023
21000-0006 | - | GAES PROCEDURE | ER-BOS-1 | NONROUTINE | PERFORM REMOVAL/INSTALLATION OF ACCESS PANELS FOR ZONE 400 AS PER PANEL CLEARANCE SHEETS GAES-148-AMO-REV00-JUL2023
21000-0007 | - | GAES PROCEDURE | ER-BOS-1 | NONROUTINE | PERFORM REMOVAL/INSTALLATION OF ACCESS PANELS FOR ZONE 500 AS PER PANEL CLEARANCE SHEETS GAES-148-AMO-REV00-JUL2023
21000-0008 | - | GAES PROCEDURE | ER-BOS-1 | NONROUTINE | PERFORM REMOVAL/INSTALLATION OF ACCESS PANELS FOR ZONE 600 AS PER PANEL CLEARANCE SHEETS GAES-148-AMO-REV00-JUL2023
21000-0009 | - | GAES PROCEDURE | ER-BOS-1 | NONROUTINE | PERFORM REMOVAL/INSTALLATION OF ACCESS PANELS FOR ZONE 700 AS PER PANEL CLEARANCE SHEETS GAES-148-AMO-REV00-JUL2023
21000-0010 | - | GAES PROCEDURE | ER-BOS-1 | NONROUTINE | PERFORM REMOVAL/INSTALLATION OF ACCESS PANELS FOR ZONE 800 AS PER PANEL CLEARANCE SHEETS GAES-148-AMO-REV00-JUL2023
21001-0001 | - | GAES PROCEDURE | ER-BOS-1 | GENERIC | A/C WAITING/TOWING/PREP.
21001-0002 | - | GAES PROCEDURE | ER-BOS-1 | GENERIC | WAITING FOR WORK
21001-0003 | - | GAES PROCEDURE | ER-BOS-1 | GENERIC | HOUSEKEEPING
21001-0004 | - | GAES PROCEDURE | ER-BOS-1 | GENERIC | A/C CHECK MANAGERS ONLY
21001-0005 | - | GAES PROCEDURE | ER-BOS-1 | GENERIC | CAT 'C' ONLY
21002-0001 | - | GAES PROCEDURE | ER-BOS-1 | GENERIC | MCC AND TCS ONLY
21004-0001 | - |  | TF-AKG-9 | CWO | PERFORM VACUUM LEAK TEST AS PER AMM SUBTASK 38-32-63-790-001 REV.113. REMOVE VALVE ASSY P/N: 4813-001-2 S/N: BI40947 IN SERVICEABLE CONIDTION. | 1. VACUUM LEAK TEST HAS BEEN PERFORMED IAW AMM SUBTASK 38-32-63-790-001 REV.113. TEST PASSED. REFER TO GAES TC#20956-0010. 2. ACTUATOR ASSY HAS BEEN REMOVED IN SERVICABLE CONDITION AS PER CUSTOMER REQUEST CWR-010 IAW AMM SUBTASK 38-32-63-634-001 REV.113 3. AD/SB STATUS - N/A. 4. NIS ATTACHED. 5. FORM GAES-089 ATTACHED.
21004-0002 | - |  | TF-AKG-9 | CWO | PERFORM STABILIZER TRIM CONTROL MODULE OPERATIONAL TEST IAW AMM SUBTASK 27-41-04-712-017 REV.113 DTD 15.MAR.2025 REMOVE STABILIZER TRIM CONTROL MODULE ASSY IAW AMM SUBTASK 27-41-04-002-001 REV.113 DTD 15.MAR.2025 | 1. STABILIZER TRIM CONTROL MODULE OPERATIONAL TEST CARRIED OUT IAW AMM SUBTASK 27-41-04-712-017 REV.113 DTD 15.MAR.2025. TEST PASSED. REFER TO GAES TC#20956-0014 2. STABILIZER TRIM CONTROL MODULE ASSY HAS BEEN REMOVED FROM TF-AKG POS. LH IN SERVICEABLE CONDITION IAW AMM SUBTASK 27-41-04-002-001 REV.113 DTD 15.MAR.2025 TO SERVICE TF-AMM AS PER CUSTOMER REQUEST CWR#014. REFER TO GAES TC#20956-0014. 3. AD/SB STATUS: NOT APPLICABLE. 4. NIS ATTACHED 5. FORM GAES-089 ATTACHED. 6. AIRCRAFT TFH: , AIRCRAFT TFC:
21005-0001 | - | CWR | 4L-MWB-1 | CWR | PERFORM AIRCRAFT EXTERIOR AND TECHNICAL WASH AS PER AMM 12-25-01-100-801 | COMPLETED
21005-0002 | - | CWR-003 | 4L-MWB-1 | CWR | PERFORM & RECTIFY MAINT MESSAGE 28-20075 TANK UNIT (LEFT MAIN NO.17) SIGNAL IS OUT OF RANGE | COMPLETED
21005-0003 | - | CWR-001 | 4L-MWB-1 | CWR | PERFORM DEEP CLEANING OF ALL NTF LOCATIONS | COMPLETED
21005-0004 | - | CWR-004 | 4L-MWB-1 | CWR | PERFORM DEEP CLEANING OF CARPET AT ALL LOCATIONS | COMPLETED
21005-0005 | - | CWR-005 | 4L-MWB-1 | CWR | PERFORM PAINT TOUCH-UPS ON THE UPPER AND LOWER PARTS OF THE WINGS | COMPLETED
21005-0006 | - | CWR-007-1 | 4L-MWB-1 | CWR | INSPECTION ON ASSEMBLY - RST*-RESTORE RECURRING DESCRIPTION: NAVIGATION DATABASE (NDB) UPDATE REF.: 34-61-00-470-801 | COMPLETED
21005-0007 | - | CWR-007-2 | 4L-MWB-1 | CWR | PERFORM LOADING OF THE TERRAIN DATABASE VERSION 647 (WORLDWIDE) IN TO THE EGPWS PER AMM 34-46-00 | COMPLETED
21005-0008 | - | CWR-008 | 4L-MWB-1 | CWR | PERFORM DOOR SNUBBER REPLACEMENT AT R3 DOOR | CANCELLED BY CUSTOMER. REF. E-MAIL DT. 05 AUG. 2025.
21007-0001 | - |  | 4L-MWB-1 | GENERIC | TASK CARD CREATED FOR TRAINING PURPOSE | COMPLETED
21010-0001 | - |  | 9H-AZD-1 | ROUTINE | DUMMY TASKCARD REMOVE. MPD TASKS CALLED ON REF TASK: N/A
21010-0002 | - | 7E-29-130-00-01 | 9H-AZD-1 | ROUTINE | CENTER HYDRAULIC ISOLATION SYSTEM REF TASK: 7E-29-130-00-01
21010-0003 | - | 7E-23-030-00-01 | 9H-AZD-1 | ROUTINE | PASSENGER ADDRESS SYSTEM REF TASK: 7E-23-030-00-01
21010-0004 | - | 7E-21-140-00-01 | 9H-AZD-1 | ROUTINE | AC PACK FLOW SENSORS REF TASK: 7E-21-140-00-01
21010-0005 | - | 7E-29-030-00-01 | 9H-AZD-1 | ROUTINE | HYDRAULIC SYSTEM GROSS INTERNAL LEAKAGE REF TASK: 7E-29-030-00-01
21010-0006 | - | 7E-27-430-00-01 | 9H-AZD-1 | ROUTINE | RUDDER POWER CONTROL UNIT REF TASK: 7E-27-430-00-01
21010-0007 | - | 7E-27-240-00-01 | 9H-AZD-1 | ROUTINE | ELEVATOR POWER CONTROL UNIT BEARINGS REF TASK: 7E-27-240-00-01
21010-0008 | - | 7E-27-360-00-01 | 9H-AZD-1 | ROUTINE | LEFT LEADING EDGE SLAT SKEW/LOSS CABLE REF TASK: 7E-27-360-00-01
21010-0009 | - | 7E-27-360-00-02 | 9H-AZD-1 | ROUTINE | RIGHT LEADING EDGE SLAT SKEW/LOSS CABLE REF TASK: 7E-27-360-00-02
21010-0010 | - | 7E-25-040-00-01 | 9H-AZD-1 | ROUTINE | PASSENGER SEAT BELTS REF TASK: 7E-25-040-00-01
21010-0011 | - | 7E-36-11-08-02 | 9H-AZD-1 | ROUTINE | RIGHT HAND (RH) HIGH PRESSURE/FAN AIR CONTROLLER (HPFAC) AIR FILTER REPLACEMENT REF TASK: 7E-36-11-08-02
21010-0012 | - | 7E-35-040-00-01 | 9H-AZD-1 | ROUTINE | CREW OXYGEN MASK, DILUTER DEMAND REGULATOR, AND MICROPHONE REF TASK: 7E-35-040-00-01
21010-0013 | - | 7E-26-030-00-01 | 9H-AZD-1 | ROUTINE | LAVATORY SMOKE DETECTOR CIRCUITRY REF TASK: 7E-26-030-00-01
21010-0014 | - | SR-AZD-54-102 | 9H-AZD-1 | ROUTINE | PERFORM THE DETAIL VISUAL INSPECTION ENG#1 INLET COWL LIP SKIN 8 O'CLOCK (FLA) REWORK REF TASK: SR-AZD-54-102
21010-0015 | - | 7E-24-050-00-01 | 9H-AZD-1 | ROUTINE | VSCF BACKUP GENERATOR OIL AND FILTER CHANGE REF TASK: 7E-24-050-00-01
21010-0016 | - | 7E-24-090-00-01 | 9H-AZD-1 | ROUTINE | IDG QAD COUPLER - LEFT REF TASK: 7E-24-090-00-01
21010-0017 | - | 7E-71-832-01-01 | 9H-AZD-1 | ROUTINE | LEFT POWERPLANT REF TASK: 7E-71-832-01-01
21010-0018 | - | 7E-71-836-01-01 | 9H-AZD-1 | ROUTINE | INLET COWL - LEFT ENGINE REF TASK: 7E-71-836-01-01
21010-0019 | - | 7E-71-838-01-01 | 9H-AZD-1 | ROUTINE | LEFT ENGINE FAN COWLS REF TASK: 7E-71-838-01-01
21010-0020 | - | 7E-71-840-01-01 | 9H-AZD-1 | ROUTINE | LEFT ENGINE THRUST REVERSERS REF TASK: 7E-71-840-01-01
21010-0021 | - | 7E-73-011-00-03 | 9H-AZD-1 | ROUTINE | ENGINE FUEL REF TASK: 7E-73-011-00-03
21010-0022 | - | 7E-32-230-00-01 | 9H-AZD-1 | ROUTINE | NOSE LANDING GEAR REF TASK: 7E-32-230-00-01
21010-0023 | - | 7E-32-230-00-01 | 9H-AZD-1 | ROUTINE | NOSE LANDING GEAR REF TASK: 7E-32-230-00-01
21010-0024 | - | 7E-24-201-00-01 | 9H-AZD-1 | ROUTINE | AIRPLANE EXTERNAL POWER RECEPTACLE NEUTRAL PIN CONTINUITY TO AIRFRAME GROUND REF TASK: 7E-24-201-00-01
21010-0025 | - | 7E-52-095-00-01 | 9H-AZD-1 | ROUTINE | NO. 3 OVER-WING DOOR EPAS/BACKUP BATTERY REF TASK: 7E-52-095-00-01
21010-0026 | - | 7E-52-090-01-02 | 9H-AZD-1 | ROUTINE | PASSENGER ENTRY DOOR EPAS BATTERY REF TASK: 7E-52-090-01-02
21010-0027 | - | SR-AZD-54-111 | 9H-AZD-1 | ROUTINE | DVI INSPECTION ON ENGINE #2 TRUST REVERSER AFT COWL 12 O'CLOCK T/E KNIFE EDGE. REF TASK: SR-AZD-54-111
21010-0028 | - | SR-AZD-54-110 | 9H-AZD-1 | ROUTINE | DVI INSPECTION ON ENGINE #1 TRUST REVERSER AFT COWL 12 O'CLOCK T/E KNIFE EDGE. REF TASK: SR-AZD-54-110
21010-0029 | - | 7E-36-11-18-01 | 9H-AZD-1 | ROUTINE | LEFT HAND (LH) PRESSURE REGULATING AND SHUTOFF VALVE CONTROLLER (PRSOVC) AIR FILTER REPLACEMENT. REF TASK: 7E-36-11-18-01
21010-0030 | - | 7E-78-030-02-04 | 9H-AZD-1 | ROUTINE | OPERATIONALLY CHECK DCV AND LOCKING SENSORS - RIGHT (FOR GE90-100 SERIES ENGINES ONLY) REF TASK: 7E-78-030-02-04
21010-0031 | - | 7E-36-11-18-02 | 9H-AZD-1 | ROUTINE | RIGHT HAND (RH) PRESSURE REGULATING AND SHUTOFF VALVE CONTROLLER (PRSOVC) AIR FILTER REPLACEMENT REF TASK: 7E-36-11-18-02
21010-0032 | - | 7E-36-11-08-01 | 9H-AZD-1 | ROUTINE | RIGHT HAND (RH) HIGH PRESSURE/FAN AIR CONTROLLER (HPFAC) AIR FILTER REPLACEMENT REF TASK: 7E-36-11-08-01
21010-0033 | - | 7E-24-050-00-02 | 9H-AZD-1 | ROUTINE | VSCF BACKUP GENERATOR OIL AND FILTER CHANGE REF TASK: 7E-24-050-00-02
21010-0034 | - | 7E-24-090-00-02 | 9H-AZD-1 | ROUTINE | IDG QAD COUPLER - RIGHT REF TASK: 7E-24-090-00-02
21010-0035 | - | 7E-71-846-02-01 | 9H-AZD-1 | ROUTINE | RIGHT POWERPLANT REF TASK: 7E-71-846-02-01
21010-0036 | - | 7E-71-850-02-01 | 9H-AZD-1 | ROUTINE | INLET COWL - RIGHT ENGINE REF TASK: 7E-71-850-02-01
21010-0037 | - | 7E-71-852-02-01 | 9H-AZD-1 | ROUTINE | RIGHT ENGINE FAN COWLS REF TASK: 7E-71-852-02-01
21010-0038 | - | 7E-71-854-02-01 | 9H-AZD-1 | ROUTINE | RIGHT ENGINE THRUST REVERSERS REF TASK: 7E-71-854-02-01
21010-0039 | - | 7E-73-011-00-04 | 9H-AZD-1 | ROUTINE | ENGINE FUEL REF TASK: 7E-73-011-00-04
21010-0040 | - | 7E-77-005-02-04 | 9H-AZD-1 | ROUTINE | INSPECT FOR EGT SYSTEM DEGRADATION - RIGHT (FOR GE90-100 SERIES ENGINES ONLY) REF TASK: 7E-77-005-02-04
21010-0041 | - | 7E-55-806-00-01 | 9H-AZD-1 | ROUTINE | VERTICAL STABILIZER LEADING EDGE REF TASK: 7E-55-806-00-01
21010-0042 | - | 7E-53-816-00-01 | 9H-AZD-1 | ROUTINE | FORWARD CARGO COMPARTMENT REF TASK: 7E-53-816-00-01
21010-0043 | - | 7E-12-081-00-02 | 9H-AZD-1 | ROUTINE | MAIN LANDING GEAR TRUCK BEAM AND INNER CYLINDER PIVOT JOINTS REF TASK: 7E-12-081-00-02
21010-0044 | - | 7E-28-080-00-01 | 9H-AZD-1 | ROUTINE | FUEL QUANTITY PROCESSOR UNIT (FQPU) REF TASK: 7E-28-080-00-01
21010-0045 | - | 7E-33-070-00-01 | 9H-AZD-1 | ROUTINE | EMERGENCY LIGHTS REF TASK: 7E-33-070-00-01
21010-0046 | - | 7E-77-005-01-03 | 9H-AZD-1 | ROUTINE | INSPECT FOR EGT SYSTEM DEGRADATION - LEFT (FOR GE90-100 SERIES ENGINES ONLY) REF TASK: 7E-77-005-01-03
21010-0047 | - | 7E-78-030-01-03 | 9H-AZD-1 | ROUTINE | OPERATIONALLY CHECK DCV AND LOCKING SENSORS - LEFT (FOR GE90-100 SERIES ENGINES ONLY) REF TASK: 7E-78-030-01-03
21010-0048 | - | B777-SVC2 | 9H-AZD-1 | ROUTINE | PERFORM BOEING 777-2/300ER SERVICE CHECK 2 IAW TC B777-SVC2 REF TASK: B777-SVC2
21010-0049 | - | 7E-78-015-02-04 | 9H-AZD-1 | ROUTINE | THRUST REVERSER BULLNOSE SEAL (FOR GE90-100 SERIES ENGINES ONLY) REF TASK: 7E-78-015-02-04
21010-0050 | - | 7E-78-020-02-04 | 9H-AZD-1 | ROUTINE | THRUST REVERSER LOCKS - RIGHT (FOR GE90-100 SERIES ENGINES ONLY) REF TASK: 7E-78-020-02-04
21010-0051 | - | 7E-72-090-02-04 | 9H-AZD-1 | ROUTINE | DETAILED INSPECTION ACC GB. AND FITTINGS - RIGHT (FOR GE90-100 SERIES ENGINES ONLY) REF TASK: 7E-72-090-02-04
21010-0052 | - | 7E-78-015-01-03 | 9H-AZD-1 | ROUTINE | THRUST REVERSER BULLNOSE SEAL (FOR GE90-100 SERIES ENGINES ONLY) REF TASK: 7E-78-015-01-03
21010-0053 | - | 7E-78-020-01-03 | 9H-AZD-1 | ROUTINE | THRUST REVERSER LOCKS - LEFT (FOR GE90-100 SERIES ENGINES ONLY) REF TASK: 7E-78-020-01-03
21010-0054 | - | 7E-72-090-01-03 | 9H-AZD-1 | ROUTINE | DETAILED INSPECTION ACC GB. AND FITTINGS - LEFT (FOR GE90-100 SERIES ENGINES ONLY) REF TASK: 7E-72-090-01-03
21010-0055 | - | 7E-38-090-00-01 | 9H-AZD-1 | ROUTINE | WASTE TANK QUANTITY INDICATION REF TASK: 7E-38-090-00-01
21010-0056 | - | 7E-25-020-06-01 | 9H-AZD-1 | ROUTINE | FLIGHT COMPARTMENT SEAT INERTIAL REEL REF TASK: 7E-25-020-06-01
21010-0057 | - | 7E-25-020-04-01 | 9H-AZD-1 | ROUTINE | FLIGHT COMPARTMENT SEAT HARNESS REF TASK: 7E-25-020-04-01
21010-0058 | - | 7E-22-040-00-01 | 9H-AZD-1 | ROUTINE | TAKE-OFF/ GO-AROUND (TO/GA) SWITCH REF TASK: 7E-22-040-00-01
21010-0059 | - | 7E-12-002-01-01 | 9H-AZD-1 | ROUTINE | LEFT ELEVATOR POWER CONTROL ACTUATORS AND ELEVATOR HINGES REF TASK: 7E-12-002-01-01
21010-0060 | - | 7E-12-002-01-02 | 9H-AZD-1 | ROUTINE | RIGHT ELEVATOR POWER CONTROL ACTUATORS AND ELEVATOR HINGES REF TASK: 7E-12-002-01-02
21010-0061 | - | 7E-72-005-02-04 | 9H-AZD-1 | ROUTINE | FAN BLADE INSPECTION - RIGHT (FOR GE90-100 SERIES ENGINES ONLY) REF TASK: 7E-72-005-02-04
21010-0062 | - | 7E-72-030-02-04 | 9H-AZD-1 | ROUTINE | GENERAL VISUAL INSPECTION OF THE FAN AREA - RIGHT (FOR GE90-100 SERIES ENGINES ONLY) REF TASK: 7E-72-030-02-04
21010-0063 | - | 7E-72-005-01-03 | 9H-AZD-1 | ROUTINE | FAN BLADE INSPECTION - LEFT (FOR GE90-100 SERIES ENGINES ONLY) REF TASK: 7E-72-005-01-03
21010-0064 | - | 7E-72-030-01-03 | 9H-AZD-1 | ROUTINE | GENERAL VISUAL INSPECTION OF THE FAN AREA- LEFT (FOR GE90-100 SERIES ENGINES ONLY) REF TASK: 7E-72-030-01-03
21010-0065 | - | 7E-27-140-00-01 | 9H-AZD-1 | ROUTINE | PRIMARY FLIGHT COMPUTERS (PFC) REF TASK: 7E-27-140-00-01
21010-0066 | - | 7E-23-070-00-01 | 9H-AZD-1 | ROUTINE | VOICE RECORDER SYSTEM REF TASK: 7E-23-070-00-01
21010-0067 | - | 7E-33-010-00-01 | 9H-AZD-1 | ROUTINE | FLIGHT COMPARTMENT PANEL FLOOD LIGHTS REF TASK: 7E-33-010-00-01
21010-0068 | - | 7E-33-020-00-01 | 9H-AZD-1 | ROUTINE | INTEGRAL PANEL LIGHTS REF TASK: 7E-33-020-00-01
21010-0069 | - | 7E-33-030-00-01 | 9H-AZD-1 | ROUTINE | INTEGRAL PANEL LIGHTS REF TASK: 7E-33-030-00-01
21010-0070 | - | 7E-33-040-00-01 | 9H-AZD-1 | ROUTINE | INDICATOR LIGHTS DIM/BRT RELAYS REF TASK: 7E-33-040-00-01
21010-0071 | - | 7E-12-081-00-04 | 9H-AZD-1 | ROUTINE | MAIN LANDING GEAR TRUCK BEAM AND INNER CYLINDER PIVOT JOINTS REF TASK: 7E-12-081-00-04
21010-0072 | - | B00-A0-01-302 | 9H-AZD-1 | ROUTINE | A/C INTERIOR CLEANING REF TASK: B00-A0-01-302
21010-0073 | - | 7E-12-082-00-03 | 9H-AZD-1 | ROUTINE | MAIN LANDING GEAR FORWARD TRUNNION BEARING HOUSING AND RETRACT ARM ASSEMBLY REF TASK: 7E-12-082-00-03
21010-0074 | - | 7E-12-082-00-04 | 9H-AZD-1 | ROUTINE | MAIN LANDING GEAR FORWARD TRUNNION BEARING HOUSING AND RETRACT ARM ASSEMBLY REF TASK: 7E-12-082-00-04
21010-0075 | - | 7E-21-210-00-01 | 9H-AZD-1 | ROUTINE | AC PACK SECONDARY HEAT EXCHANGERS OUTLET TEMPERATURE SENSOR REF TASK: 7E-21-210-00-01
21010-0076 | - | 7E-78-025-02-04 | 9H-AZD-1 | ROUTINE | THRUST REVERSER SYNC LOCK - RIGHT (FOR GE90-100 SERIES ENGINES ONLY) REF TASK: 7E-78-025-02-04
21010-0077 | - | 7E-38-080-00-01 | 9H-AZD-1 | ROUTINE | WASTE TANK QUANTITY INDICATION SYSTEM REF TASK: 7E-38-080-00-01
21010-0078 | - | 7E-78-025-01-03 | 9H-AZD-1 | ROUTINE | THRUST REVERSER SYNC LOCK- LEFT (FOR GE90-100 SERIES ENGINES ONLY) REF TASK: 7E-78-025-01-03
21010-0079 | - | 7E-31-040-00-01 | 9H-AZD-1 | ROUTINE | AIRPLANE INFORMATION MANAGEMENT SYSTEM REF TASK: 7E-31-040-00-01
21010-0080 | - | 7E-21-080-00-01 | 9H-AZD-1 | ROUTINE | OUTFLOW VALVE MANUAL CONTROL REF TASK: 7E-21-080-00-01
21010-0081 | - | 7E-32-220-00-01 | 9H-AZD-1 | ROUTINE | MAIN LANDING GEAR REF TASK: 7E-32-220-00-01
21010-0082 | - | 7E-32-220-00-01 | 9H-AZD-1 | ROUTINE | MAIN LANDING GEAR REF TASK: 7E-32-220-00-01
21010-0083 | - | 7E-27-450-00-01 | 9H-AZD-1 | ROUTINE | STABILIZER TRIM BALLSCREW, BALLNUT, AND BALLNUT RETURN TUBES REF TASK: 7E-27-450-00-01
21010-0084 | - | 7E-12-006-00-01 | 9H-AZD-1 | ROUTINE | HORIZONTAL STABILIZER BALLSCREW ACTUATOR REF TASK: 7E-12-006-00-01
21010-0085 | - | 7E-12-004-00-01 | 9H-AZD-1 | ROUTINE | RUDDER PCU'S, RUDDER AND TAB HINGES REF TASK: 7E-12-004-00-01
21011-0001 | - | 7E-AD2023-17-14 (G) TBL30-A1 | 9H-AZD-1 | AD/SB | WING - FRONT SPAR LOWER CHORD MODIFICATION AT STATION (STA) 1035, RIGHT BODY LINE (RBL) 84. REF TASK: 7E-AD2023-17-14 (G) TBL30-A1
21011-0002 | - | 7E-AD2022-14-05 (G) | 9H-AZD-1 | AD/SB | FLIGHT CONTROLS - FREEPLAY INSPECTION OF THE RIGHT AND LEFT ELEVATORS, RUDDER AND RUDDER TAB. AD2022-14-05 (G) REF TASK: 7E-AD2022-14-05 (G)
21011-0003 | - | 7A-25-27-00 | 9H-AZD-1 | AD/SB | REPLACE CARPET CAPPINGS AND NTF FLORRING. REF TASK: 7A-25-27-00
21011-0004 | - | SB777-32-0122-R01 LH | 9H-AZD-1 | AD/SB | LANDING GEAR - NOSE LANDING GEAR AFT DOORS - FORWARD HINGE ASSEMBLY INSPECTION AND REPLACEMENT. REF TASK: SB777-32-0122-R01 LH
21011-0005 | - | SB777-32-0122-R01 RH | 9H-AZD-1 | AD/SB | LANDING GEAR - NOSE LANDING GEAR AFT DOORS - FORWARD HINGE ASSEMBLY INSPECTION AND REPLACEMENT. REF TASK: SB777-32-0122-R01 RH
21011-0006 | - | B77-MOM-MOM-24-0463-01B - LH | 9H-AZD-1 | AD/SB | INSPECTIONS AND ELECTRICAL BONDING MEASUREMENTS FOR STRUT FUEL FEED TUBE BONDING JUMPERS AND CLAMPS. REF TASK: B77-MOM-MOM-24-0463-01B - LH
21011-0007 | - | B77-MOM-MOM-24-0463-01B - RH | 9H-AZD-1 | AD/SB | INSPECTIONS AND ELECTRICAL BONDING MEASUREMENTS FOR STRUT FUEL FEED TUBE BONDING JUMPERS AND CLAMPS. REF TASK: B77-MOM-MOM-24-0463-01B - RH
21011-0008 | - | 7E-AD2025-06-02 (G) LH | 9H-AZD-1 | AD/SB | INSPECTION OF UPPER WING SKIN COMMON TO FASTENERS 0-7 AT THE AFT INBOARD EDGE - LEFT WING. REF TASK: 7E-AD2025-06-02 (G) LH
21011-0009 | - | 7E-AD2025-06-02 (G) RH | 9H-AZD-1 | AD/SB | INSPECTION OF UPPER WING SKIN COMMON TO FASTENERS 0-7 AT THE AFT INBOARD EDGE - RIGHT WING. REF TASK: 7E-AD2025-06-02 (G) RH
21011-0010 | - | SB777-55-0021 R01 RH | 9H-AZD-1 | AD/SB | STABILIZERS - HORIZONTAL STABILIZERS - UPPER FORWARD TORQUE BOX SKIN PANEL LOGO LIGHT ASSEMBLY CUTOUT INSPECTION AND SKIN PANEL ASSEMBLY MODIFICATION. REF TASK: SB777-55-0021 R01 RH
21011-0011 | - | SB777-55-0021 R01 LH | 9H-AZD-1 | AD/SB | STABILIZERS - HORIZONTAL STABILIZERS - UPPER FORWARD TORQUE BOX SKIN PANEL LOGO LIGHT ASSEMBLY CUTOUT INSPECTION AND SKIN PANEL ASSEMBLY MODIFICATION. REF TASK: SB777-55-0021 R01 LH
21011-0012 | - | 777-11-899 | 9H-AZD-1 | AD/SB | CLEANING AND RE-APPLICATION OF SAUDIA LIVERY DECALS REF TASK: 777-11-899
21011-0013 | - | 7E-AD2022-14-05 (H) | 9H-AZD-1 | AD/SB | FLIGHT CONTROLS - LUBRICATE THE RIGHT AND LEFT ELEVATORS, RUDDER AND RUDDER TAB COMPONENTS. AD2022-14-05 (H) REF TASK: 7E-AD2022-14-05 (H)
21011-0014 | - | 7E-AD2022-11-05 (G)(RH)(WP2) | 9H-AZD-1 | AD/SB | OUTBOARD FLAP SUPPORT AT THE WING REAR SPAR NUT AND SHIM - INSPECTION AND CHANGE. REF TASK: 7E-AD2022-11-05 (G)(RH)(WP2)
21011-0015 | - | 7E-AD2022-11-05 (G)(LH)(WP1) | 9H-AZD-1 | AD/SB | OUTBOARD FLAP SUPPORT AT THE WING REAR SPAR NUT AND SHIM - INSPECTION AND CHANGE. REF TASK: 7E-AD2022-11-05 (G)(LH)(WP1)
21012-0001 | - | GAES PROCEDURE | 9H-AZD-1 | NONROUTINE | PERFORM SAFETY OF AIRCRAFT SYSTEMS FOR HANGAR VISIT AS PER GAES EO NO. 00000-0000
21012-0002 | - | GAES PROCEDURE | 9H-AZD-1 | NONROUTINE | FILL OUT FORM GAES-167-AMO-REV00-JUL2023 AND PERFORM OUTSTANDING TASKS FOR FUNCTIONAL CHECK / OPERATIONAL CHECK / LEAK CHECK / ENGINE RUN
21012-0003 | - | GAES PROCEDURE | 9H-AZD-1 | NONROUTINE | PERFORM REMOVAL/INSTALLATION OF ACCESS PANELS FOR ZONE 100 AS PER PANEL CLEARANCE SHEETS GAES-148-AMO-REV00-JUL2023
21012-0004 | - | GAES PROCEDURE | 9H-AZD-1 | NONROUTINE | PERFORM REMOVAL/INSTALLATION OF ACCESS PANELS FOR ZONE 200 AS PER PANEL CLEARANCE SHEETS GAES-148-AMO-REV00-JUL2023
21012-0005 | - | GAES PROCEDURE | 9H-AZD-1 | NONROUTINE | PERFORM REMOVAL/INSTALLATION OF ACCESS PANELS FOR ZONE 300 AS PER PANEL CLEARANCE SHEETS GAES-148-AMO-REV00-JUL2023
21012-0006 | - | GAES PROCEDURE | 9H-AZD-1 | NONROUTINE | PERFORM REMOVAL/INSTALLATION OF ACCESS PANELS FOR ZONE 400 AS PER PANEL CLEARANCE SHEETS GAES-148-AMO-REV00-JUL2023
21012-0007 | - | GAES PROCEDURE | 9H-AZD-1 | NONROUTINE | PERFORM REMOVAL/INSTALLATION OF ACCESS PANELS FOR ZONE 500 AS PER PANEL CLEARANCE SHEETS GAES-148-AMO-REV00-JUL2023
21012-0008 | - | GAES PROCEDURE | 9H-AZD-1 | NONROUTINE | PERFORM REMOVAL/INSTALLATION OF ACCESS PANELS FOR ZONE 600 AS PER PANEL CLEARANCE SHEETS GAES-148-AMO-REV00-JUL2023
21012-0009 | - | GAES PROCEDURE | 9H-AZD-1 | NONROUTINE | PERFORM REMOVAL/INSTALLATION OF ACCESS PANELS FOR ZONE 700 AS PER PANEL CLEARANCE SHEETS GAES-148-AMO-REV00-JUL2023
21012-0010 | - | GAES PROCEDURE | 9H-AZD-1 | NONROUTINE | PERFORM REMOVAL/INSTALLATION OF ACCESS PANELS FOR ZONE 800 AS PER PANEL CLEARANCE SHEETS GAES-148-AMO-REV00-JUL2023
21013-0001 | - | GAES PROCEDURE | 9H-AZD-1 | GENERIC | A/C WAITING/TOWING/PREP.
21013-0002 | - | GAES PROCEDURE | 9H-AZD-1 | GENERIC | WAITING FOR WORK
21013-0003 | - | GAES PROCEDURE | 9H-AZD-1 | GENERIC | HOUSEKEEPING
21013-0004 | - | GAES PROCEDURE | 9H-AZD-1 | GENERIC | A/C CHECK MANAGERS ONLY
21013-0005 | - | GAES PROCEDURE | 9H-AZD-1 | GENERIC | CAT 'C' ONLY
21013-0006 | - | GAES PROCEDURE | 9H-AZD-1 | GENERIC | NDT ONLY
21014-0001 | - | GAES PROCEDURE | 9H-AZD-1 | GENERIC | MCC ONLY
21015-0001 | - | 4A-20-000-01-03 | 9H-AKF-1 | ROUTINE | DETAILED VISUAL INSPECTIONS AT STA 900 HYDRAULIC TUBE CLAMP INSPECTIONS REF TASK: 4A-20-000-01-03
21015-0002 | - | 4A-34-043A01-01 | 9H-AKF-1 | ROUTINE | WEATHER RADAR R/T MOUNT FILTER - CLEANING REF TASK: 4A-34-043A01-01
21015-0003 | - | 4N-11-000-00-01 | 9H-AKF-1 | ROUTINE | CONDITION CHECK, EXTERIOR PAINT AND MARKINGS REF TASK: 4N-11-000-00-01
21015-0004 | - | 4N-11-001-01-01 | 9H-AKF-1 | ROUTINE | CHECK CONDITION OF INTERIOR PLACARDS. REF TASK: 4N-11-001-01-01
21015-0005 | - | 4N-12-004-00-01 | 9H-AKF-1 | ROUTINE | IDG OIL CHANGE REF TASK: 4N-12-004-00-01
21015-0006 | - | 4N-12-004-00-02 | 9H-AKF-1 | ROUTINE | IDG OIL CHANGE REF TASK: 4N-12-004-00-02
21015-0007 | - | 4N-12-004-00-03 | 9H-AKF-1 | ROUTINE | IDG OIL CHANGE REF TASK: 4N-12-004-00-03
21015-0008 | - | 4N-12-004-00-04 | 9H-AKF-1 | ROUTINE | IDG OIL CHANGE REF TASK: 4N-12-004-00-04
21015-0009 | - | 4N-12-018-00-01 | 9H-AKF-1 | ROUTINE | T.E. FLAP TRANSMISSION - LEFT WING REF TASK: 4N-12-018-00-01
21015-0010 | - | 4N-12-018-00-02 | 9H-AKF-1 | ROUTINE | T.E. FLAP TRANSMISSION - RIGHT WING REF TASK: 4N-12-018-00-02
21015-0011 | - | 4N-12-030-00-01 | 9H-AKF-1 | ROUTINE | AILERON HINGES & ACTUATORS - L WING REF TASK: 4N-12-030-00-01
21015-0012 | - | 4N-12-030-00-02 | 9H-AKF-1 | ROUTINE | AILERON HINGES & ACTUATORS - R WING REF TASK: 4N-12-030-00-02
21015-0013 | - | 4N-12-032-00-01 | 9H-AKF-1 | ROUTINE | AILERON PROGRAMMER MECHANISM REF TASK: 4N-12-032-00-01
21015-0014 | - | 4N-12-034-00-01 | 9H-AKF-1 | ROUTINE | OUTBD AILERON LOCKOUT MECHANISM - L REF TASK: 4N-12-034-00-01
21015-0015 | - | 4N-12-034-00-02 | 9H-AKF-1 | ROUTINE | OUTBD AILERON LOCKOUT MECHANISM - R REF TASK: 4N-12-034-00-02
21015-0016 | - | 4N-12-036-00-01 | 9H-AKF-1 | ROUTINE | RUDDER AND TRIM CONTROL SYSTEM REF TASK: 4N-12-036-00-01
21015-0017 | - | 4N-12-038-00-01 | 9H-AKF-1 | ROUTINE | RUDDER RATIO CHANGER (UPPER & LOWER) REF TASK: 4N-12-038-00-01
21015-0018 | - | 4N-12-040-00-01 | 9H-AKF-1 | ROUTINE | UPPER RUDDER ACTUATORS LUBRICATION REF TASK: 4N-12-040-00-01
21015-0019 | - | 4N-12-042-00-01 | 9H-AKF-1 | ROUTINE | LEFT ELEVATOR HINGE BEARINGS REF TASK: 4N-12-042-00-01
21015-0020 | - | 4N-12-042-00-02 | 9H-AKF-1 | ROUTINE | RIGHT ELEVATOR HINGE BEARINGS REF TASK: 4N-12-042-00-02
21015-0021 | - | 4N-12-044-00-01 | 9H-AKF-1 | ROUTINE | STABILIZER TRIM DRIVE JACKSCREW REF TASK: 4N-12-044-00-01
21015-0022 | - | 4N-12-050-00-01 | 9H-AKF-1 | ROUTINE | TE FLAP COMPONENTS - LEFT WING REF TASK: 4N-12-050-00-01
21015-0023 | - | 4N-12-050-00-02 | 9H-AKF-1 | ROUTINE | TE FLAP COMPONENTS - RIGHT WING REF TASK: 4N-12-050-00-02
21015-0024 | - | 4N-12-050-01-01 | 9H-AKF-1 | ROUTINE | LUBRICATE FOREFLAP TRACK FLIGHT ROLLERS REF TASK: 4N-12-050-01-01
21015-0025 | - | 4N-12-050-01-02 | 9H-AKF-1 | ROUTINE | LUBRICATE FOREFLAP TRACK FLIGHT ROLLERS RH REF TASK: 4N-12-050-01-02
21015-0026 | - | 4N-12-058-00-01 | 9H-AKF-1 | ROUTINE | SPOILER DIFFERENTIAL REF TASK: 4N-12-058-00-01
21015-0027 | - | 4N-12-060-00-01 | 9H-AKF-1 | ROUTINE | LEFT WING SPOILER COMPONENTS REF TASK: 4N-12-060-00-01
21015-0028 | - | 4N-12-060-00-02 | 9H-AKF-1 | ROUTINE | RIGHT WING SPOILER COMPONENTS REF TASK: 4N-12-060-00-02
21015-0029 | - | 4N-12-062-00-01 | 9H-AKF-1 | ROUTINE | SPEEDBRAKE SEQUENCE MECHANISM REF TASK: 4N-12-062-00-01
21015-0030 | - | 4N-12-080-00-01 | 9H-AKF-1 | ROUTINE | PARKING BRAKE ACCUMULATOR REF TASK: 4N-12-080-00-01
21015-0031 | - | 4N-12-082-00-01 | 9H-AKF-1 | ROUTINE | BRAKE SURGE ACCUMULATOR PRECHARGE PRESSURE CHECK REF TASK: 4N-12-082-00-01
21015-0032 | - | 4N-12-082-00-02 | 9H-AKF-1 | ROUTINE | BRAKE SURGE ACCUMULATOR PRECHARGE PRESSURE CHECK REF TASK: 4N-12-082-00-02
21015-0033 | - | 4N-12-082-00-03 | 9H-AKF-1 | ROUTINE | BRAKE SURGE ACCUMULATOR PRECHARGE PRESSURE CHECK REF TASK: 4N-12-082-00-03
21015-0034 | - | 4N-12-084-00-01 | 9H-AKF-1 | ROUTINE | BODY GEAR TRUCK BEAM PIVOT BOLT - LEFT GEAR REF TASK: 4N-12-084-00-01
21015-0035 | - | 4N-12-084-00-02 | 9H-AKF-1 | ROUTINE | BODY GEAR TRUCK BEAM PIVOT BOLT - RIGHT GEAR REF TASK: 4N-12-084-00-02
21015-0036 | - | 4N-12-086-00-01 | 9H-AKF-1 | ROUTINE | WING GEAR TRUCK BEAM PIVOT - LEFT GEAR REF TASK: 4N-12-086-00-01
21015-0037 | - | 4N-12-086-00-02 | 9H-AKF-1 | ROUTINE | WING GEAR TRUCK BEAM PIVOT - RIGHT GEAR REF TASK: 4N-12-086-00-02
21015-0038 | - | 4N-12-088-00-01 | 9H-AKF-1 | ROUTINE | NOSE GEAR SUPPORT & TRUNNION REF TASK: 4N-12-088-00-01
21015-0039 | - | 4N-12-094-00-01 | 9H-AKF-1 | ROUTINE | NOSE LANDING GEAR AND DOORS REF TASK: 4N-12-094-00-01
21015-0040 | - | 4N-12-096-00-01 | 9H-AKF-1 | ROUTINE | BODY LANDING GEAR AND DOORS - LEFT REF TASK: 4N-12-096-00-01
21015-0041 | - | 4N-12-096-00-02 | 9H-AKF-1 | ROUTINE | BODY LANDING GEAR AND DOORS - RIGHT REF TASK: 4N-12-096-00-02
21015-0042 | - | 4N-12-098-00-01 | 9H-AKF-1 | ROUTINE | WING LANDING GEAR AND DOORS - LEFT REF TASK: 4N-12-098-00-01
21015-0043 | - | 4N-12-098-00-02 | 9H-AKF-1 | ROUTINE | WING LANDING GEAR AND DOORS - RIGHT REF TASK: 4N-12-098-00-02
21015-0044 | - | 4N-12-100-00-01 | 9H-AKF-1 | ROUTINE | NOSE GEAR ALTERNATE EXTEND CABLES REF TASK: 4N-12-100-00-01
21015-0045 | - | 4N-12-102-00-01 | 9H-AKF-1 | ROUTINE | LEFT BODY GEAR ALTERNATE EXTEND CABLES REF TASK: 4N-12-102-00-01
21015-0046 | - | 4N-12-102-00-02 | 9H-AKF-1 | ROUTINE | RIGHT BODY GEAR ALTERNATE EXTEND CABLES REF TASK: 4N-12-102-00-02
21015-0047 | - | 4N-12-104-00-01 | 9H-AKF-1 | ROUTINE | LEFT WING GEAR ALTERNATE EXTEND CABLES REF TASK: 4N-12-104-00-01
21015-0048 | - | 4N-12-104-00-02 | 9H-AKF-1 | ROUTINE | RIGHT WING GEAR ALTERNATE EXTEND CABLES REF TASK: 4N-12-104-00-02
21015-0049 | - | 4N-12-114-00-01 | 9H-AKF-1 | ROUTINE | APU STARTER MOTOR OIL LEVEL REF TASK: 4N-12-114-00-01
21015-0050 | - | 4N-12-166-00-01 | 9H-AKF-1 | ROUTINE | WING LANDING GEAR BEAM GATE FITTING - LEFT GEAR REF TASK: 4N-12-166-00-01
21015-0051 | - | 4N-12-166-00-02 | 9H-AKF-1 | ROUTINE | WING LANDING GEAR BEAM GATE FITTING - RIGHT GEAR REF TASK: 4N-12-166-00-02
21015-0052 | - | 4N-12-174-00-01 | 9H-AKF-1 | ROUTINE | ENGINE 1 STARTER OIL REF TASK: 4N-12-174-00-01
21015-0053 | - | 4N-12-174-00-02 | 9H-AKF-1 | ROUTINE | ENGINE 2 STARTER OIL REF TASK: 4N-12-174-00-02
21015-0054 | - | 4N-12-174-00-03 | 9H-AKF-1 | ROUTINE | ENGINE 3 STARTER OIL REF TASK: 4N-12-174-00-03
21015-0055 | - | 4N-12-174-00-04 | 9H-AKF-1 | ROUTINE | ENGINE 4 STARTER OIL REF TASK: 4N-12-174-00-04
21015-0056 | - | 4N-12-174A01-01 | 9H-AKF-1 | ROUTINE | STARTER OIL LEVEL CHECK ENG 1 REF TASK: 4N-12-174A01-01
21015-0057 | - | 4N-12-174A01-02 | 9H-AKF-1 | ROUTINE | STARTER OIL LEVEL CHECK ENG 2 REF TASK: 4N-12-174A01-02
21015-0058 | - | 4N-12-174A01-03 | 9H-AKF-1 | ROUTINE | STARTER OIL LEVEL CHECK ENG 3 REF TASK: 4N-12-174A01-03
21015-0059 | - | 4N-12-174A01-04 | 9H-AKF-1 | ROUTINE | STARTER OIL LEVEL CHECK ENG 4 REF TASK: 4N-12-174A01-04
21015-0060 | - | 4N-20-000-01-01 | 9H-AKF-1 | ROUTINE | INSPECT WIRING BELOW FWD CARGO COMPARTMENT REF TASK: 4N-20-000-01-01
21015-0061 | - | 4N-20-000-01-02 | 9H-AKF-1 | ROUTINE | DVI ON HYD LINES & FASTENERS FOR NLG EXT & RET IN SECT 42. REF TASK: 4N-20-000-01-02
21015-0062 | - | 4N-20-002-00-01 | 9H-AKF-1 | ROUTINE | LEFT BODY GEAR ALTER EXTEND SYS CABLES REF TASK: 4N-20-002-00-01
21015-0063 | - | 4N-20-002-00-02 | 9H-AKF-1 | ROUTINE | RIGHT BODY GEAR ALTER EXTEND SYS CABLES REF TASK: 4N-20-002-00-02
21015-0064 | - | 4N-20-004-00-01 | 9H-AKF-1 | ROUTINE | LEFT WING GEAR ALTERNATE EXTEND CABLES REF TASK: 4N-20-004-00-01
21015-0065 | - | 4N-20-004-00-02 | 9H-AKF-1 | ROUTINE | RIGHT WING GEAR ALTERNATE EXTEND CABLES REF TASK: 4N-20-004-00-02
21015-0066 | - | 4N-20-006-00-01 | 9H-AKF-1 | ROUTINE | N/G ALTER EXTEND CABLES & ASSOC MECH REF TASK: 4N-20-006-00-01
21015-0067 | - | 4N-21-026-15-01 | 9H-AKF-1 | ROUTINE | FORWARD OVERBOARD VALVE SCREEN REF TASK: 4N-21-026-15-01
21015-0068 | - | 4N-21-026C01 | 9H-AKF-1 | ROUTINE | CLEAN LOWER FORWARD OVERBOARD VALVE SCREEN (IAI SUPPLEMENT) REF TASK: 4N-21-026C01
21015-0069 | - | 4N-21-031-01-01 | 9H-AKF-1 | ROUTINE | PRESS CONTR SYS OUTFLOW VALVE & S/W REF TASK: 4N-21-031-01-01
21015-0070 | - | 4N-21-033-01-01 | 9H-AKF-1 | ROUTINE | PRESS CONT ANALOG SENSOR REF TASK: 4N-21-033-01-01
21015-0071 | - | 4N-21-051-08-01 | 9H-AKF-1 | ROUTINE | HEAT EXCHANGER CLEANING REF TASK: 4N-21-051-08-01
21015-0072 | - | 4N-21-058-10-01 | 9H-AKF-1 | ROUTINE | E/E COOLING SYS BLOWER INLET SCREEN REF TASK: 4N-21-058-10-01
21015-0073 | - | 4N-21-061C06-01 | 9H-AKF-1 | ROUTINE | CLEAN ZONE TEMPERATURE SENSORS REF TASK: 4N-21-061C06-01
21015-0074 | - | 4N-23-020-00-01 | 9H-AKF-1 | ROUTINE | DEACTIVATION OF ACARS TRANSMISSIONS DURING A / C / D CHECKS REF TASK: 4N-23-020-00-01
21015-0075 | - | 4N-23-071-01-01 | 9H-AKF-1 | ROUTINE | VOICE RECORDER REF TASK: 4N-23-071-01-01
21015-0076 | - | 4N-23-071-03-01 | 9H-AKF-1 | ROUTINE | VOICE RECORDER (ULB) BATTERY REF TASK: 4N-23-071-03-01
21015-0077 | - | 4N-24-011-15-01 | 9H-AKF-1 | ROUTINE | IDG HEAT EXCH AIR S/O VALVE FILTER REF TASK: 4N-24-011-15-01
21015-0078 | - | 4N-24-011-15-02 | 9H-AKF-1 | ROUTINE | IDG HEAT EXCH AIR S/O VALVE FILTER REF TASK: 4N-24-011-15-02
21015-0079 | - | 4N-24-011-15-03 | 9H-AKF-1 | ROUTINE | IDG HEAT EXCH AIR S/O VALVE FILTER REF TASK: 4N-24-011-15-03
21015-0080 | - | 4N-24-011-15-04 | 9H-AKF-1 | ROUTINE | IDG HEAT EXCH AIR S/O VALVE FILTER REF TASK: 4N-24-011-15-04
21015-0081 | - | 4N-24-029-02-01 | 9H-AKF-1 | ROUTINE | STANDBY POWER SYSTEM REF TASK: 4N-24-029-02-01
21015-0082 | - | 4N-24-111-02-01 | 9H-AKF-1 | ROUTINE | ENGINE 1 IDG QAD COUPLING REF TASK: 4N-24-111-02-01
21015-0083 | - | 4N-24-111-02-02 | 9H-AKF-1 | ROUTINE | ENGINE 2 IDG QAD COUPLING REF TASK: 4N-24-111-02-02
21015-0084 | - | 4N-24-111-02-03 | 9H-AKF-1 | ROUTINE | ENGINE 3 IDG QAD COUPLING REF TASK: 4N-24-111-02-03
21015-0085 | - | 4N-24-111-02-04 | 9H-AKF-1 | ROUTINE | ENGINE 4 IDG QAD COUPLING REF TASK: 4N-24-111-02-04
21015-0086 | - | 4N-24-111-03-01 | 9H-AKF-1 | ROUTINE | ENGINE 1 IDG OIL FILTER PRESS INDICATOR REF TASK: 4N-24-111-03-01
21015-0087 | - | 4N-24-111-03-02 | 9H-AKF-1 | ROUTINE | ENGINE 2 IDG OIL FILTER PRESS INDICATOR REF TASK: 4N-24-111-03-02
21015-0088 | - | 4N-24-111-03-03 | 9H-AKF-1 | ROUTINE | ENGINE 3 IDG OIL FILTER PRESS INDICATOR REF TASK: 4N-24-111-03-03
21015-0089 | - | 4N-24-111-03-04 | 9H-AKF-1 | ROUTINE | ENGINE 4 IDG OIL FILTER PRESS INDICATOR REF TASK: 4N-24-111-03-04
21015-0090 | - | 4N-24-111-14-01 | 9H-AKF-1 | ROUTINE | ENGINE 1 IDG SCAVENGE FILTER REF TASK: 4N-24-111-14-01
21015-0091 | - | 4N-24-111-14-02 | 9H-AKF-1 | ROUTINE | ENGINE 2 IDG SCAVENGE FILTER REF TASK: 4N-24-111-14-02
21015-0092 | - | 4N-24-111-14-03 | 9H-AKF-1 | ROUTINE | ENGINE 3 IDG SCAVENGE FILTER REF TASK: 4N-24-111-14-03
21015-0093 | - | 4N-24-111-14-04 | 9H-AKF-1 | ROUTINE | ENGINE 4 IDG SCAVENGE FILTER REF TASK: 4N-24-111-14-04
21015-0094 | - | 4N-25-020-01-A | 9H-AKF-1 | ROUTINE | PASSENGER COMPARTMENT INSPECTION REF TASK: 4N-25-020-01-A
21015-0095 | - | 4N-25-031-12-01 | 9H-AKF-1 | ROUTINE | UPPER DECK GALLEY WATER FILTER REF TASK: 4N-25-031-12-01
21015-0096 | - | 4N-25-031-13-02 | 9H-AKF-1 | ROUTINE | UPPER GALLEY REF TASK: 4N-25-031-13-02
21015-0097 | - | 4N-25-031-19-03 | 9H-AKF-1 | ROUTINE | UPPER DECK AIR CHILLER UNIT INTAKE FILTER REF TASK: 4N-25-031-19-03
21015-0098 | - | 4N-25-051-01-01 | 9H-AKF-1 | ROUTINE | E/E EQUIPMENT CENTERS REF TASK: 4N-25-051-01-01
21015-0099 | - | 4N-25-052-01-01 | 9H-AKF-1 | ROUTINE | FWD, AFT & BULK CARGO COMPT LINING REF TASK: 4N-25-052-01-01
21015-0100 | - | 4N-25-057C01 | 9H-AKF-1 | ROUTINE | CARGO LOADING SYSTEM IAI CONVERTED A/C REF TASK: 4N-25-057C01
21015-0101 | - | 4N-25-058-01-01 | 9H-AKF-1 | ROUTINE | MAIN DECK CARGO RESTRAINING SYS REF TASK: 4N-25-058-01-01
21015-0102 | - | 4N-25-058A01 | 9H-AKF-1 | ROUTINE | MAIN DECK CARGO LOADING SYSTEM INSPECTION / CLEANING REF TASK: 4N-25-058A01
21015-0103 | - | 4N-25-058A02 | 9H-AKF-1 | ROUTINE | LOWER LOBE CARGO COMPARTMENT INSPECTION / CLEANING REF TASK: 4N-25-058A02
21015-0104 | - | 4N-25-058A05 | 9H-AKF-1 | ROUTINE | MAIN DECK CARGO LOADING SYSTEM CHECK (ANCRA) REF TASK: 4N-25-058A05
21015-0105 | - | 4N-25-059-04-01 | 9H-AKF-1 | ROUTINE | MAIN DECK CARGO COMPARTMENT CEILING AND LINING REF TASK: 4N-25-059-04-01
21015-0106 | - | 4N-25-059C01 | 9H-AKF-1 | ROUTINE | MAIN DECK BLOW OUT PANELS (IAI SUPPLEMENT) REF TASK: 4N-25-059C01
21015-0107 | - | 4N-25-059C04-01 | 9H-AKF-1 | ROUTINE | MAIN DECK CARGO COMPARTMENT LINING IAI CONVERTED A/C REF TASK: 4N-25-059C04-01
21015-0108 | - | 4N-25-068-01-01 | 9H-AKF-1 | ROUTINE | FLOOR EVACUATION SLIDE GAS RESERVOIR REF TASK: 4N-25-068-01-01
21015-0109 | - | 4N-26-010C01 | 9H-AKF-1 | ROUTINE | MAIN AND LOWER CARGO SMOKE DETECTION (IAI SUPPLIMENTAL TASK)SYSTEM REF TASK: 4N-26-010C01
21015-0110 | - | 4N-26-017-01-01 | 9H-AKF-1 | ROUTINE | W/W FIRE DETECTOR CONFIDENCE TEST REF TASK: 4N-26-017-01-01
21015-0111 | - | 4N-26-024-10-01 | 9H-AKF-1 | ROUTINE | MAIN DECK AIR DISTRIBUTION FLAPPER VALVES REF TASK: 4N-26-024-10-01
21015-0112 | - | 4N-26-027-00-01 | 9H-AKF-1 | ROUTINE | LAVATORY FIRE EXTINGUISHERS REF TASK: 4N-26-027-00-01
21015-0113 | - | 4N-27-021-02-01 | 9H-AKF-1 | ROUTINE | UPPER RUDDER SYSTEM REF TASK: 4N-27-021-02-01
21015-0114 | - | 4N-27-032-01-01 | 9H-AKF-1 | ROUTINE | STALL WARNING STICK SHAKER REF TASK: 4N-27-032-01-01
21015-0115 | - | 4N-27-041-01-01 | 9H-AKF-1 | ROUTINE | STABILIZER AUXIL TRIM S/W AND CIRCUIT REF TASK: 4N-27-041-01-01
21015-0116 | - | 4N-27-041-10-01 | 9H-AKF-1 | ROUTINE | STABILIZER TRIM ACTUATOR BALLSCREW / BALLNUT AND UPPER / LOWER GIMBALS REF TASK: 4N-27-041-10-01
21015-0117 | - | 4N-27-051-24-01 | 9H-AKF-1 | ROUTINE | LW INBOARD TE FOREFLAP ROLLERS REF TASK: 4N-27-051-24-01
21015-0118 | - | 4N-27-051-24-02 | 9H-AKF-1 | ROUTINE | RW INBOARD TE FOREFLAP ROLLERS REF TASK: 4N-27-051-24-02
21015-0119 | - | 4N-27-061A01-01 | 9H-AKF-1 | ROUTINE | PERFORM DETAILED VISUAL INSPECTION OF INBOARD SPOILERS 5, 6, 7, 8 REF TASK: 4N-27-061A01-01
21015-0120 | - | 4N-28-022-05-01 | 9H-AKF-1 | ROUTINE | MAIN FUEL TANK BOOST PUMP GFI CONTROL RELAYS REF TASK: 4N-28-022-05-01
21015-0121 | - | 4N-28-025-01-01 | 9H-AKF-1 | ROUTINE | APU FUEL FEED LINE SHROUD REF TASK: 4N-28-025-01-01
21015-0122 | - | 4N-28-042-01-01 | 9H-AKF-1 | ROUTINE | FUEL BOOST PUMP PRESS S/W & CIRCUIT REF TASK: 4N-28-042-01-01
21015-0123 | - | 4N-28-042-02-01 | 9H-AKF-1 | ROUTINE | JETTISON PUMP PRESSURE SW & CIRCUIT REF TASK: 4N-28-042-02-01
21015-0124 | - | 4N-28-054-01-01 | 9H-AKF-1 | ROUTINE | FAULT CURRENT DETECTOR FOR CWT AND INBOARD MAIN TANK OVERRIDE/JETTISON PUMPS AND HST TRANSFER FUEL PUMPS (28-AWL-17) REF TASK: 4N-28-054-01-01
21015-0125 | - | 4N-28-057-01-01 | 9H-AKF-1 | ROUTINE | MAIN TANK 2 AND MAIN TANK 3 OVERRIDE/JETTISON FUEL PUMP UNCOMMANDED-ON SYSTEM (28-AWL-26) REF TASK: 4N-28-057-01-01
21015-0126 | - | 4N-29-011-01-01 | 9H-AKF-1 | ROUTINE | SYSTEM 1 HYD PRESS & RETURN FILTER REF TASK: 4N-29-011-01-01
21015-0127 | - | 4N-29-011-01-02 | 9H-AKF-1 | ROUTINE | SYSTEM 2 HYD PRESS & RETURN FILTER REF TASK: 4N-29-011-01-02
21015-0128 | - | 4N-29-011-01-03 | 9H-AKF-1 | ROUTINE | SYSTEM 3 HYD PRESS & RETURN FILTER REF TASK: 4N-29-011-01-03
21015-0129 | - | 4N-29-011-01-04 | 9H-AKF-1 | ROUTINE | SYSTEM 4 HYD PRESS & RETURN FILTER REF TASK: 4N-29-011-01-04
21015-0130 | - | 4N-29-011-03-01 | 9H-AKF-1 | ROUTINE | HYD SYSTEM 1 CASE DRAIN FILTER REF TASK: 4N-29-011-03-01
21015-0131 | - | 4N-29-011-03-02 | 9H-AKF-1 | ROUTINE | HYD SYSTEM 2 CASE DRAIN FILTER REF TASK: 4N-29-011-03-02
21015-0132 | - | 4N-29-011-03-03 | 9H-AKF-1 | ROUTINE | HYD SYSTEM 3 CASE DRAIN FILTER REF TASK: 4N-29-011-03-03
21015-0133 | - | 4N-29-011-03-04 | 9H-AKF-1 | ROUTINE | HYD SYSTEM 4 CASE DRAIN FILTER REF TASK: 4N-29-011-03-04
21015-0134 | - | 4N-31-050-01-01 | 9H-AKF-1 | ROUTINE | CWS CONFIGURATION WARNING MODULE REF TASK: 4N-31-050-01-01
21015-0135 | - | 4N-31-061-12-01 | 9H-AKF-1 | ROUTINE | PFD, ND, EICAS INSTRUMENTS REF TASK: 4N-31-061-12-01
21015-0136 | - | 4N-31-061-12-02 | 9H-AKF-1 | ROUTINE | PFD, ND, EICAS INSTRUMENTS REF TASK: 4N-31-061-12-02
21015-0137 | - | 4N-32-011-01-01 | 9H-AKF-1 | ROUTINE | LEFT WING LANDING GEAR SHOCK STRUT REF TASK: 4N-32-011-01-01
21015-0138 | - | 4N-32-011-01-02 | 9H-AKF-1 | ROUTINE | RIGHT WING LANDING GEAR SHOCK STRUT REF TASK: 4N-32-011-01-02
21015-0139 | - | 4N-32-014-00-01 | 9H-AKF-1 | ROUTINE | LEFT BODY LANDING GEAR SHOCK STRUT REF TASK: 4N-32-014-00-01
21015-0140 | - | 4N-32-014-00-02 | 9H-AKF-1 | ROUTINE | RIGHT BODY LANDING GEAR SHOCK STRUT REF TASK: 4N-32-014-00-02
21015-0141 | - | 4N-32-021-00-01 | 9H-AKF-1 | ROUTINE | NOSE LANDING GEAR SHOCK STRUT REF TASK: 4N-32-021-00-01
21015-0142 | - | 4N-32-035-02-01 | 9H-AKF-1 | ROUTINE | LEFT BODY GEAR UPLOCK MECHANISM REF TASK: 4N-32-035-02-01
21015-0143 | - | 4N-32-035-02-02 | 9H-AKF-1 | ROUTINE | RIGHT BODY GEAR UPLOCK MECHANISM REF TASK: 4N-32-035-02-02
21015-0144 | - | 4N-32-035-03-01 | 9H-AKF-1 | ROUTINE | BODY GEAR ALTERNATE EXTENSION SYSTEM REF TASK: 4N-32-035-03-01
21015-0145 | - | 4N-32-035-04-01 | 9H-AKF-1 | ROUTINE | LEFT MAIN GEAR DOOR SAFETY VALVE REF TASK: 4N-32-035-04-01
21015-0146 | - | 4N-32-035-04-02 | 9H-AKF-1 | ROUTINE | RIGHT MAIN GEAR DOOR SAFETY VALVE REF TASK: 4N-32-035-04-02
21015-0147 | - | 4N-32-035-14-01 | 9H-AKF-1 | ROUTINE | NOSE GEAR ALTERNATE EXTENSION SYSTEM REF TASK: 4N-32-035-14-01
21015-0148 | - | 4N-32-035-15-01 | 9H-AKF-1 | ROUTINE | NOSE GEAR DOOR SAFETY VALVE REF TASK: 4N-32-035-15-01
21015-0149 | - | 4N-32-036-02-01 | 9H-AKF-1 | ROUTINE | LEFT WING GEAR UPLOCK MECHANISM REF TASK: 4N-32-036-02-01
21015-0150 | - | 4N-32-036-02-02 | 9H-AKF-1 | ROUTINE | RIGHT WING GEAR UPLOCK MECHANISM REF TASK: 4N-32-036-02-02
21015-0151 | - | 4N-32-036-09-01 | 9H-AKF-1 | ROUTINE | WING GEAR ALTERNATE EXTENSION SYSTEM REF TASK: 4N-32-036-09-01
21015-0152 | - | 4N-32-044-03-01 | 9H-AKF-1 | ROUTINE | BRAKE PRESSURE GAGE REF TASK: 4N-32-044-03-01
21015-0153 | - | 4N-32-802-01-01 | 9H-AKF-1 | ROUTINE | NLG DOORS - FROM GROUND LEVEL REF TASK: 4N-32-802-01-01
21015-0154 | - | 4N-32-806-01-01 | 9H-AKF-1 | ROUTINE | NOSE LANDING GEAR - FROM THE GROUND REF TASK: 4N-32-806-01-01
21015-0155 | - | 4N-32-810-01-01 | 9H-AKF-1 | ROUTINE | WING LANDING GEAR DOORS - LEFT REF TASK: 4N-32-810-01-01
21015-0156 | - | 4N-32-814-01-01 | 9H-AKF-1 | ROUTINE | WING LANDING GEAR - LEFT REF TASK: 4N-32-814-01-01
21015-0157 | - | 4N-32-818-01-01 | 9H-AKF-1 | ROUTINE | WING LANDING GEAR DOORS - RIGHT REF TASK: 4N-32-818-01-01
21015-0158 | - | 4N-32-822-01-01 | 9H-AKF-1 | ROUTINE | WING LANDING GEAR - RIGHT REF TASK: 4N-32-822-01-01
21015-0159 | - | 4N-32-826-01-01 | 9H-AKF-1 | ROUTINE | BODY LANDING GEAR DOORS - LEFT REF TASK: 4N-32-826-01-01
21015-0160 | - | 4N-32-830-01-01 | 9H-AKF-1 | ROUTINE | BODY LANDING GEAR - LEFT REF TASK: 4N-32-830-01-01
21015-0161 | - | 4N-32-834-01-01 | 9H-AKF-1 | ROUTINE | BODY LANDING GEAR DOORS - RIGHT REF TASK: 4N-32-834-01-01
21015-0162 | - | 4N-32-838-01-01 | 9H-AKF-1 | ROUTINE | BODY LANDING GEAR - RIGHT REF TASK: 4N-32-838-01-01
21015-0163 | - | 4N-33-012-01-01 | 9H-AKF-1 | ROUTINE | MASTER DIM & TEST MODULE, S/W & IND REF TASK: 4N-33-012-01-01
21015-0164 | - | 4N-33-035C01-01 | 9H-AKF-1 | ROUTINE | OPERATIONAL CHECK MAIN DECK ALERT SYSTEM (IAI SUPPLEMENT REF TASK: 4N-33-035C01-01
21015-0165 | - | 4N-33-043-01-01 | 9H-AKF-1 | ROUTINE | NAVIGATION LIGHT SYSTEM REF TASK: 4N-33-043-01-01
21015-0166 | - | 4N-33-044-01-01 | 9H-AKF-1 | ROUTINE | ANTI-COLLISION LIGHT SYSTEM REF TASK: 4N-33-044-01-01
21015-0167 | - | 4N-33-050-01-01 | 9H-AKF-1 | ROUTINE | EMERGENCY LIGHTS AND PWR PACKS REF TASK: 4N-33-050-01-01
21015-0168 | - | 4N-33-050C01 | 9H-AKF-1 | ROUTINE | OPS CHECK EMERGENCY LIGHTS (IAI SUPPLEMENT) REF TASK: 4N-33-050C01
21015-0169 | - | 4N-34-061-02-01 | 9H-AKF-1 | ROUTINE | CLEAN CDU´S AND THE AIR INLET PROTECTIVE SCREEN REF TASK: 4N-34-061-02-01
21015-0170 | - | 4N-35-011-04-01 | 9H-AKF-1 | ROUTINE | CREW OXYGEN MASK/REGULATOR AND GOGGLE OR CREW INTEGRATED FULL FACE OXYGEN MASK REGULATOR REF TASK: 4N-35-011-04-01
21015-0171 | - | 4N-35-011-05-01 | 9H-AKF-1 | ROUTINE | CREW OXYGEN MASK/REGULATOR REF TASK: 4N-35-011-05-01
21015-0172 | - | 4N-35-011-06-01 | 9H-AKF-1 | ROUTINE | HIGH PRESSURE TRANSDUCER REF TASK: 4N-35-011-06-01
21015-0173 | - | 4N-35-011-08-01 | 9H-AKF-1 | ROUTINE | CREW OXYGEN CYLINDER & PLUMBING REF TASK: 4N-35-011-08-01
21015-0174 | - | 4N-35-011-09-01 | 9H-AKF-1 | ROUTINE | CREW OXYGEN MASK/REGULATOR OR CREW INTEGRATED FULL FACE OXYGEN MASK REGULATOR OPERATIONAL TEST UNSTOWED REF TASK: 4N-35-011-09-01
21015-0175 | - | 4N-35-031C01 | 9H-AKF-1 | ROUTINE | SUPERNUMERARY OXYGEN CYL PRESSURE - (IAI SUPPLIMENT) REF TASK: 4N-35-031C01
21015-0176 | - | 4N-36-00-21-705-029 | 9H-AKF-1 | ROUTINE | PNEUMATIC SYSTEM HEALTH CHECK (GE CF6-80C) REF TASK: 4N-36-00-21-705-029
21015-0177 | - | 4N-36-011-06-05 | 9H-AKF-1 | ROUTINE | ENGINE 1 HIGH PRESS CONTROLLER AIR FILTER (CF6-80C2 ENGINES ONLY) REF TASK: 4N-36-011-06-05
21015-0178 | - | 4N-36-011-06-06 | 9H-AKF-1 | ROUTINE | ENGINE 2 HIGH PRESS CONTROLLER AIR FILTER (CF6-80C2 ENGINES ONLY) REF TASK: 4N-36-011-06-06
21015-0179 | - | 4N-36-011-06-07 | 9H-AKF-1 | ROUTINE | ENGINE 3 HIGH PRESS CONTROLLER AIR FILTER (CF6-80C2 ENGINES ONLY) REF TASK: 4N-36-011-06-07
21015-0180 | - | 4N-36-011-06-08 | 9H-AKF-1 | ROUTINE | ENGINE 4 HIGH PRESS CONTROLLER AIR FILTER (CF6-80C2 ENGINES ONLY) REF TASK: 4N-36-011-06-08
21015-0181 | - | 4N-36-011-20-05 | 9H-AKF-1 | ROUTINE | ENGINE 1 PRESSURE CONTROLLER AIR FILTER REF TASK: 4N-36-011-20-05
21015-0182 | - | 4N-36-011-20-06 | 9H-AKF-1 | ROUTINE | ENGINE 2 PRESSURE CONTROLLER AIR FILTER REF TASK: 4N-36-011-20-06
21015-0183 | - | 4N-36-011-20-07 | 9H-AKF-1 | ROUTINE | ENGINE 3 PRESSURE CONTROLLER AIR FILTER REF TASK: 4N-36-011-20-07
21015-0184 | - | 4N-36-011-20-08 | 9H-AKF-1 | ROUTINE | ENGINE 4 PRESSURE CONTROLLER AIR FILTER REF TASK: 4N-36-011-20-08
21015-0185 | - | 4N-36-012-01-01 | 9H-AKF-1 | ROUTINE | CLEAN ENG 1 FAMV AND FATS FILTERS (CF6) REF TASK: 4N-36-012-01-01
21015-0186 | - | 4N-36-012-01-02 | 9H-AKF-1 | ROUTINE | CLEAN ENG 2 FAMV AND FATS FILTERS (CF6) REF TASK: 4N-36-012-01-02
21015-0187 | - | 4N-36-012-01-03 | 9H-AKF-1 | ROUTINE | CLEAN ENG 3 FAMV AND FATS FILTERS (CF6) REF TASK: 4N-36-012-01-03
21015-0188 | - | 4N-36-012-01-04 | 9H-AKF-1 | ROUTINE | CLEAN ENG 4 FAMV AND FATS FILTERS (CF6) REF TASK: 4N-36-012-01-04
21015-0189 | - | 4N-38-010-00-01 | 9H-AKF-1 | ROUTINE | DISINFECT POTABLE WATER SYSTEM REF TASK: 4N-38-010-00-01
21015-0190 | - | 4N-38-010C01 | 9H-AKF-1 | ROUTINE | DISINFECT POTABLE WATER SYSTEM (IAI SUPPLEMENT) REF TASK: 4N-38-010C01
21015-0191 | - | 4N-38-032-03-01 | 9H-AKF-1 | ROUTINE | TOILET WASTE VACUUM BLOWER REF TASK: 4N-38-032-03-01
21015-0192 | - | 4N-38-032-04-01 | 9H-AKF-1 | ROUTINE | TOILET WASTE LIQUID LEVEL SENSORS REF TASK: 4N-38-032-04-01
21015-0193 | - | 4N-45-010-00-01 | 9H-AKF-1 | ROUTINE | CENTRAL MAINTENANCE COMPUTER REF TASK: 4N-45-010-00-01
21015-0194 | - | 4N-45-030-00-01 | 9H-AKF-1 | ROUTINE | CENTRAL MAINTENANCE COMPUTER REF TASK: 4N-45-030-00-01
21015-0195 | - | 4N-49-027-02-01 | 9H-AKF-1 | ROUTINE | APU OIL FILTER REF TASK: 4N-49-027-02-01
21015-0196 | - | 4N-49-031-02-01 | 9H-AKF-1 | ROUTINE | APU FUEL FILTER REF TASK: 4N-49-031-02-01
21015-0197 | - | 4N-49-041-02-01 | 9H-AKF-1 | ROUTINE | APU STARTER MOTOR REF TASK: 4N-49-041-02-01
21015-0198 | - | 4N-49-053-02-01 | 9H-AKF-1 | ROUTINE | APU P3 AIR FILTER REF TASK: 4N-49-053-02-01
21015-0199 | - | 4N-51-000A01 | 9H-AKF-1 | ROUTINE | DAMAGE RECORD SHEET UPPDATE AND VERIFICATION (CAME REQUIREMENT) REF TASK: 4N-51-000A01
21015-0200 | - | 4N-51-041A01 | 9H-AKF-1 | ROUTINE | MAIN DECK FLOOR BOARD SEALING & DRAINS REF TASK: 4N-51-041A01
21015-0201 | - | 4N-52-011-08-01 | 9H-AKF-1 | ROUTINE | MAIN DOORS #1 THRU 4 ROTARY SNUBBER REF TASK: 4N-52-011-08-01
21015-0202 | - | 4N-52-011-08-02 | 9H-AKF-1 | ROUTINE | MAIN DOORS #5 ROTARY SNUBBER REF TASK: 4N-52-011-08-02
21015-0203 | - | 4N-52-023-14-01 | 9H-AKF-1 | ROUTINE | LEFT UPPER DECK DOOR ARM/DISARM MECH REF TASK: 4N-52-023-14-01
21015-0204 | - | 4N-52-023-14-02 | 9H-AKF-1 | ROUTINE | RIGHT UPPER DECK DOOR ARM/DISARM MECH REF TASK: 4N-52-023-14-02
21015-0205 | - | 4N-52-071-01-01 | 9H-AKF-1 | ROUTINE | DOOR WARNING SYSTEM - FWD/AFT CARGO REF TASK: 4N-52-071-01-01
21015-0206 | - | 4N-52-071-02-01 | 9H-AKF-1 | ROUTINE | DOOR WARNING - MAIN DECK SIDE CARGO REF TASK: 4N-52-071-02-01
21015-0207 | - | 4N-52-802-01-01 | 9H-AKF-1 | ROUTINE | DOORS FROM GROUND LEVEL REF TASK: 4N-52-802-01-01
21015-0208 | - | 4N-53-125-01-01 | 9H-AKF-1 | ROUTINE | FUSELAGE SKIN LONGITUDINAL LAP SPLICES REF TASK: 4N-53-125-01-01
21015-0209 | - | 4N-53-125-04-01 | 9H-AKF-1 | ROUTINE | FUSELAGE SKIN LONGITUDINAL LAP SPLICES REF TASK: 4N-53-125-04-01
21015-0210 | - | 4N-53-125-07-01 | 9H-AKF-1 | ROUTINE | FUSELAGE SKIN LONGITUDINAL LAP SPLICES REF TASK: 4N-53-125-07-01
21015-0211 | - | 4N-53-139-05-01 | 9H-AKF-1 | ROUTINE | FUSELAGE LOWER LOBE CARGO DOOR CUTOUTS REF TASK: 4N-53-139-05-01
21015-0212 | - | 4N-53-139-06-01 | 9H-AKF-1 | ROUTINE | FUSELAGE LOWER LOBE CARGO DOOR CUTOUTS REF TASK: 4N-53-139-06-01
21015-0213 | - | 4N-53-144-01-01 | 9H-AKF-1 | ROUTINE | ELECTRONIC AND EQUIPMENT ACCESS DOOR CUTOUT REF TASK: 4N-53-144-01-01
21015-0214 | - | 4N-53-802-01-01 | 9H-AKF-1 | ROUTINE | LOWER FUSELAGE FROM GROUND LEVEL REF TASK: 4N-53-802-01-01
21015-0215 | - | 4N-53-810-01-01 | 9H-AKF-1 | ROUTINE | NOSE GEAR WELL FROM GROUND LEVEL REF TASK: 4N-53-810-01-01
21015-0216 | - | 4N-53-820-01-01 | 9H-AKF-1 | ROUTINE | FORWARD CARGO CONTAINER COMPARTMENT REF TASK: 4N-53-820-01-01
21015-0217 | - | 4N-53-834-01-01 | 9H-AKF-1 | ROUTINE | WING LANDING GEAR WHEEL WELL FROM GROUND LEVEL - LEFT REF TASK: 4N-53-834-01-01
21015-0218 | - | 4N-53-838-01-01 | 9H-AKF-1 | ROUTINE | WING LANDING GEAR WHEEL WELL FROM GROUND LEVEL - RIGHT REF TASK: 4N-53-838-01-01
21015-0219 | - | 4N-53-842-01-01 | 9H-AKF-1 | ROUTINE | BODY LANDING GEAR WHEEL WELL FROM GROUND LEVEL - LEFT REF TASK: 4N-53-842-01-01
21015-0220 | - | 4N-53-846-01-01 | 9H-AKF-1 | ROUTINE | BODY LANDING GEAR WHEEL WELL FROM GROUND LEVEL - RIGHT REF TASK: 4N-53-846-01-01
21015-0221 | - | 4N-53-850-01-01 | 9H-AKF-1 | ROUTINE | AFT CARGO CONTAINER COMPARTMENT REF TASK: 4N-53-850-01-01
21015-0222 | - | 4N-53-856-01-01 | 9H-AKF-1 | ROUTINE | BULK CARGO COMPARTMENT REF TASK: 4N-53-856-01-01
21015-0223 | - | 4N-53-872-01-01 | 9H-AKF-1 | ROUTINE | UPPER FUSELAGE FROM GROUND LEVEL REF TASK: 4N-53-872-01-01
21015-0224 | - | 4N-53-876-01-01 | 9H-AKF-1 | ROUTINE | MAIN DECK CARGO CONTAINER COMPARTMENT REF TASK: 4N-53-876-01-01
21015-0225 | - | 4N-53-914-01-01 | 9H-AKF-1 | ROUTINE | FUSELAGE BS 2360-2792, FROM GROUND LEVEL REF TASK: 4N-53-914-01-01
21015-0226 | - | 4N-54-062-04-01 | 9H-AKF-1 | ROUTINE | NACELLE STRUT #1 TE FAIRING DOORS REF TASK: 4N-54-062-04-01
21015-0227 | - | 4N-54-062-04-02 | 9H-AKF-1 | ROUTINE | NACELLE STRUT #2 TE FAIRING DOORS REF TASK: 4N-54-062-04-02
21015-0228 | - | 4N-54-062-04-03 | 9H-AKF-1 | ROUTINE | NACELLE STRUT #3 TE FAIRING DOORS REF TASK: 4N-54-062-04-03
21015-0229 | - | 4N-54-062-04-04 | 9H-AKF-1 | ROUTINE | NACELLE STRUT #4 TE FAIRING DOORS REF TASK: 4N-54-062-04-04
21015-0230 | - | 4N-54-802-00-01 | 9H-AKF-1 | ROUTINE | STRUT NO. 1 FROM GROUND LEVEL REF TASK: 4N-54-802-00-01
21015-0231 | - | 4N-54-802-00-02 | 9H-AKF-1 | ROUTINE | STRUT NO. 2 FROM GROUND LEVEL REF TASK: 4N-54-802-00-02
21015-0232 | - | 4N-54-802-00-03 | 9H-AKF-1 | ROUTINE | STRUT NO. 3 FROM GROUND LEVEL REF TASK: 4N-54-802-00-03
21015-0233 | - | 4N-54-802-00-04 | 9H-AKF-1 | ROUTINE | STRUT NO. 4 FROM GROUND LEVEL REF TASK: 4N-54-802-00-04
21015-0234 | - | 4N-55-010-04-01 | 9H-AKF-1 | ROUTINE | HORIZONTAL STABILIZER BONDING JUMPERS REF TASK: 4N-55-010-04-01
21015-0235 | - | 4N-55-802-01-01 | 9H-AKF-1 | ROUTINE | FIN AND RUDDER - FROM GROUND LEVEL REF TASK: 4N-55-802-01-01
21015-0236 | - | 4N-55-810-01-01 | 9H-AKF-1 | ROUTINE | HORIZONTAL STAB AND ELEVATOR - LEFT REF TASK: 4N-55-810-01-01
21015-0237 | - | 4N-55-818-01-01 | 9H-AKF-1 | ROUTINE | HORIZONTAL STAB AND ELEVATOR - RIGHT REF TASK: 4N-55-818-01-01
21015-0238 | - | 4N-56-011-00-01 | 9H-AKF-1 | ROUTINE | FLIGHT COMPARTMENT WINDOWS NO.1, 2, 3 LEFT AND RIGHT REF TASK: 4N-56-011-00-01
21015-0239 | - | 4N-57-128-04-01 | 9H-AKF-1 | ROUTINE | (LEFT) WING REAR SPAR UPPER CHORD AND SKIN REF TASK: 4N-57-128-04-01
21015-0240 | - | 4N-57-128-04-02 | 9H-AKF-1 | ROUTINE | (RIGHT) WING REAR SPAR UPPER CHORD AND SKIN REF TASK: 4N-57-128-04-02
21015-0241 | - | 4N-57-129-08-01 | 9H-AKF-1 | ROUTINE | (LEFT) WING REAR SPAR LOWER CHORD AND SKIN REF TASK: 4N-57-129-08-01
21015-0242 | - | 4N-57-129-08-02 | 9H-AKF-1 | ROUTINE | (RIGHT) WING REAR SPAR LOWER CHORD AND SKIN REF TASK: 4N-57-129-08-02
21015-0243 | - | 4N-57-129-32-01 | 9H-AKF-1 | ROUTINE | (LEFT) WING REAR SPAR LOWER CHORD AND SKIN REF TASK: 4N-57-129-32-01
21015-0244 | - | 4N-57-129-32-02 | 9H-AKF-1 | ROUTINE | (RIGHT) WING REAR SPAR LOWER CHORD AND SKIN REF TASK: 4N-57-129-32-02
21015-0245 | - | 4N-57-129-37-01 | 9H-AKF-1 | ROUTINE | (LEFT) WING REAR SPAR LOWER CHORD AND SKIN REF TASK: 4N-57-129-37-01
21015-0246 | - | 4N-57-129-37-02 | 9H-AKF-1 | ROUTINE | (RIGHT) WING REAR SPAR LOWER CHORD AND SKIN REF TASK: 4N-57-129-37-02
21015-0247 | - | 4N-57-804-01-01 | 9H-AKF-1 | ROUTINE | WING LOWER SURFACE - LEFT REF TASK: 4N-57-804-01-01
21015-0248 | - | 4N-57-806-01-01 | 9H-AKF-1 | ROUTINE | WING UPPER SURFACE - LEFT REF TASK: 4N-57-806-01-01
21015-0249 | - | 4N-57-884-01-01 | 9H-AKF-1 | ROUTINE | WING LOWER SURFACE - RIGHT REF TASK: 4N-57-884-01-01
21015-0250 | - | 4N-57-886-01-01 | 9H-AKF-1 | ROUTINE | WING UPPER SURFACE - RIGHT REF TASK: 4N-57-886-01-01
21015-0251 | - | 4N-71-171-02-01 | 9H-AKF-1 | ROUTINE | NO. 1 ENGINE DRAIN LINES REF TASK: 4N-71-171-02-01
21015-0252 | - | 4N-71-171-02-02 | 9H-AKF-1 | ROUTINE | NO. 2 ENGINE DRAIN LINES REF TASK: 4N-71-171-02-02
21015-0253 | - | 4N-71-171-02-03 | 9H-AKF-1 | ROUTINE | NO. 3 ENGINE DRAIN LINES REF TASK: 4N-71-171-02-03
21015-0254 | - | 4N-71-171-02-04 | 9H-AKF-1 | ROUTINE | NO. 4 ENGINE DRAIN LINES REF TASK: 4N-71-171-02-04
21015-0255 | - | 4N-71-171-02-05 | 9H-AKF-1 | ROUTINE | NO. 1 ENGINE DRAIN LINES REF TASK: 4N-71-171-02-05
21015-0256 | - | 4N-71-171-02-06 | 9H-AKF-1 | ROUTINE | NO. 2 ENGINE DRAIN LINES REF TASK: 4N-71-171-02-06
21015-0257 | - | 4N-71-171-02-07 | 9H-AKF-1 | ROUTINE | NO. 3 ENGINE DRAIN LINES REF TASK: 4N-71-171-02-07
21015-0258 | - | 4N-71-171-02-08 | 9H-AKF-1 | ROUTINE | NO. 4 ENGINE DRAIN LINES REF TASK: 4N-71-171-02-08
21015-0259 | - | 4N-71-180A01-01 | 9H-AKF-1 | ROUTINE | HPC STG.8 & 14 DUCT SYSTEM INSPECTION REF TASK: 4N-71-180A01-01
21015-0260 | - | 4N-71-180A01-02 | 9H-AKF-1 | ROUTINE | HPC STG.8 & 14 DUCT SYSTEM INSPECTION REF TASK: 4N-71-180A01-02
21015-0261 | - | 4N-71-180A01-03 | 9H-AKF-1 | ROUTINE | HPC STG.8 & 14 DUCT SYSTEM INSPECTION REF TASK: 4N-71-180A01-03
21015-0262 | - | 4N-71-180A01-04 | 9H-AKF-1 | ROUTINE | HPC STG.8 & 14 DUCT SYSTEM INSPECTION REF TASK: 4N-71-180A01-04
21015-0263 | - | 4N-71-802-01-01 | 9H-AKF-1 | ROUTINE | POWERPLANT ENGINE NO. 1 REF TASK: 4N-71-802-01-01
21015-0264 | - | 4N-71-802-01-02 | 9H-AKF-1 | ROUTINE | POWERPLANT ENGINE NO. 2 REF TASK: 4N-71-802-01-02
21015-0265 | - | 4N-71-802-01-03 | 9H-AKF-1 | ROUTINE | POWERPLANT ENGINE NO. 3 REF TASK: 4N-71-802-01-03
21015-0266 | - | 4N-71-802-01-04 | 9H-AKF-1 | ROUTINE | POWERPLANT ENGINE NO. 4 REF TASK: 4N-71-802-01-04
21015-0267 | - | 4N-71-806-01-01 | 9H-AKF-1 | ROUTINE | ENGINE INSTALLATION NO. 1 REF TASK: 4N-71-806-01-01
21015-0268 | - | 4N-71-806-01-02 | 9H-AKF-1 | ROUTINE | ENGINE INSTALLATION NO. 2 REF TASK: 4N-71-806-01-02
21015-0269 | - | 4N-71-806-01-03 | 9H-AKF-1 | ROUTINE | ENGINE INSTALLATION NO. 3 REF TASK: 4N-71-806-01-03
21015-0270 | - | 4N-71-806-01-04 | 9H-AKF-1 | ROUTINE | ENGINE INSTALLATION NO. 4 REF TASK: 4N-71-806-01-04
21015-0271 | - | 4N-72-131A1-01 | 9H-AKF-1 | ROUTINE | ENG 1 FAN MODULE INNER LINER BRACKET INSPECTION REF TASK: 4N-72-131A1-01
21015-0272 | - | 4N-72-131A1-02 | 9H-AKF-1 | ROUTINE | ENG2 FAN MODULE INNER LINER BRACKET INSPECTION REF TASK: 4N-72-131A1-02
21015-0273 | - | 4N-72-131A1-03 | 9H-AKF-1 | ROUTINE | ENG 3 FAN MODULE INNER LINER BRACKET INSPECTION REF TASK: 4N-72-131A1-03
21015-0274 | - | 4N-72-131A1-04 | 9H-AKF-1 | ROUTINE | ENG 4 FAN MODULE INNER LINER BRACKET INSPECTION REF TASK: 4N-72-131A1-04
21015-0275 | - | 4N-73-110-01-01 | 9H-AKF-1 | ROUTINE | ENGINE 1 FUEL FILTER REF TASK: 4N-73-110-01-01
21015-0276 | - | 4N-73-110-01-02 | 9H-AKF-1 | ROUTINE | ENGINE 2 FUEL FILTER REF TASK: 4N-73-110-01-02
21015-0277 | - | 4N-73-110-01-03 | 9H-AKF-1 | ROUTINE | ENGINE 3 FUEL FILTER REF TASK: 4N-73-110-01-03
21015-0278 | - | 4N-73-110-01-04 | 9H-AKF-1 | ROUTINE | ENGINE 4 FUEL FILTER REF TASK: 4N-73-110-01-04
21015-0279 | - | 4N-78-131-06-01 | 9H-AKF-1 | ROUTINE | ENG 1 NAC/STRUT FIRE & DRAINAGE SEALS REF TASK: 4N-78-131-06-01
21015-0280 | - | 4N-78-131-06-02 | 9H-AKF-1 | ROUTINE | ENG 2 NAC/STRUT FIRE & DRAINAGE SEALS REF TASK: 4N-78-131-06-02
21015-0281 | - | 4N-78-131-06-03 | 9H-AKF-1 | ROUTINE | ENG 3 NAC/STRUT FIRE & DRAINAGE SEALS REF TASK: 4N-78-131-06-03
21015-0282 | - | 4N-78-131-06-04 | 9H-AKF-1 | ROUTINE | ENG 4 NAC/STRUT FIRE & DRAINAGE SEALS REF TASK: 4N-78-131-06-04
21015-0283 | - | 4N-78-131-13-01 | 9H-AKF-1 | ROUTINE | ENG 1 T/R BLOCKER DOOR HINGE REF TASK: 4N-78-131-13-01
21015-0284 | - | 4N-78-131-13-02 | 9H-AKF-1 | ROUTINE | ENG 2 T/R BLOCKER DOOR HINGE REF TASK: 4N-78-131-13-02
21015-0285 | - | 4N-78-131-13-03 | 9H-AKF-1 | ROUTINE | ENG 3 T/R BLOCKER DOOR HINGE REF TASK: 4N-78-131-13-03
21015-0286 | - | 4N-78-131-13-04 | 9H-AKF-1 | ROUTINE | ENG 4 T/R BLOCKER DOOR HINGE REF TASK: 4N-78-131-13-04
21015-0287 | - | 4N-78-131-17-01 | 9H-AKF-1 | ROUTINE | ENG 1 THRUST REVERSER ACTUATION SYSTEM BRAKE REF TASK: 4N-78-131-17-01
21015-0288 | - | 4N-78-131-17-02 | 9H-AKF-1 | ROUTINE | ENG 2 THRUST REVERSER ACTUATION SYSTEM BRAKE REF TASK: 4N-78-131-17-02
21015-0289 | - | 4N-78-131-17-03 | 9H-AKF-1 | ROUTINE | ENG 3 THRUST REVERSER ACTUATION SYSTEM BRAKE REF TASK: 4N-78-131-17-03
21015-0290 | - | 4N-78-131-17-04 | 9H-AKF-1 | ROUTINE | ENG 4 THRUST REVERSER ACTUATION SYSTEM BRAKE REF TASK: 4N-78-131-17-04
21015-0291 | - | 4N-78-131-18-01 | 9H-AKF-1 | ROUTINE | ENG 1 THRUST REVERSER CENTER DRIVE UNIT CONE BRAKE REF TASK: 4N-78-131-18-01
21015-0292 | - | 4N-78-131-18-02 | 9H-AKF-1 | ROUTINE | ENG 2 THRUST REVERSER CENTER DRIVE UNIT CONE BRAKE REF TASK: 4N-78-131-18-02
21015-0293 | - | 4N-78-131-18-03 | 9H-AKF-1 | ROUTINE | ENG 3 THRUST REVERSER CENTER DRIVE UNIT CONE BRAKE REF TASK: 4N-78-131-18-03
21015-0294 | - | 4N-78-131-18-04 | 9H-AKF-1 | ROUTINE | ENG 4 THRUST REVERSER CENTER DRIVE UNIT CONE BRAKE REF TASK: 4N-78-131-18-04
21015-0295 | - | 4N-79-121-03-01 | 9H-AKF-1 | ROUTINE | ENG 1 MASTER CHIP DETECTOR PROBE REF TASK: 4N-79-121-03-01
21015-0296 | - | 4N-79-121-03-02 | 9H-AKF-1 | ROUTINE | ENG 2 MASTER CHIP DETECTOR PROBE REF TASK: 4N-79-121-03-02
21015-0297 | - | 4N-79-121-03-03 | 9H-AKF-1 | ROUTINE | ENG 3 MASTER CHIP DETECTOR PROBE REF TASK: 4N-79-121-03-03
21015-0298 | - | 4N-79-121-03-04 | 9H-AKF-1 | ROUTINE | ENG 4 MASTER CHIP DETECTOR PROBE REF TASK: 4N-79-121-03-04
21015-0299 | - | 4N-80-111-02-01 | 9H-AKF-1 | ROUTINE | ENG 1 STARTER CHIP DETECTORS REF TASK: 4N-80-111-02-01
21015-0300 | - | 4N-80-111-02-02 | 9H-AKF-1 | ROUTINE | ENG 2 STARTER CHIP DETECTORS REF TASK: 4N-80-111-02-02
21015-0301 | - | 4N-80-111-02-03 | 9H-AKF-1 | ROUTINE | ENG 3 STARTER CHIP DETECTORS REF TASK: 4N-80-111-02-03
21015-0302 | - | 4N-80-111-02-04 | 9H-AKF-1 | ROUTINE | ENG 4 STARTER CHIP DETECTORS REF TASK: 4N-80-111-02-04
21015-0303 | - | 4N-80-111-03-01 | 9H-AKF-1 | ROUTINE | ENG 1 START VALVE PNEUMATIC FILTER REF TASK: 4N-80-111-03-01
21015-0304 | - | 4N-80-111-03-02 | 9H-AKF-1 | ROUTINE | ENG 2 START VALVE PNEUMATIC FILTER REF TASK: 4N-80-111-03-02
21015-0305 | - | 4N-80-111-03-03 | 9H-AKF-1 | ROUTINE | ENG 3 START VALVE PNEUMATIC FILTER REF TASK: 4N-80-111-03-03
21015-0306 | - | 4N-80-111-03-04 | 9H-AKF-1 | ROUTINE | ENG 4 START VALVE PNEUMATIC FILTER REF TASK: 4N-80-111-03-04
21015-0307 | - | B00-A0-01-300 | 9H-AKF-1 | ROUTINE | AIRCRAFT EXTERNAL FULL WASH REF TASK: B00-A0-01-300
21015-0308 | - | B00-A0-01-302 | 9H-AKF-1 | ROUTINE | A/C INTERIOR CLEANING REF TASK: B00-A0-01-302
21015-0309 | - | B744-SVCK | 9H-AKF-1 | ROUTINE | SERVICE CHECK B747-400 REF TASK: B744-SVCK
21015-0310 | - | INVENTORY-EMERG-EQUIP | 9H-AKF-1 | ROUTINE | EMERGENCY EQUIPMENT INVENTORY CHECK REF TASK: INVENTORY-EMERG-EQUIP
21015-0311 | - | M-14 HANGAR-PROCEDURE | 9H-AKF-1 | ROUTINE | M-014 TECHNICAL HANGAR PROCEDURE REF TASK: M-14 HANGAR-PROCEDURE
21015-0312 | - | SR-AKF-54-473 | 9H-AKF-1 | ROUTINE | REPLACE TEMP REPAIR WITH PERMANENT 350F CURE REPAIR NO. 1 ENGINE PYLON LH AFT FAIRING DOOR INNER SKIN - CRACK REF SR-AKF-54-473 REF TASK: SR-AKF-54-473
21015-0313 | - | SR-AKF-54-474 | 9H-AKF-1 | ROUTINE | REPLACE TEMP REPAIR WITH PERMANENT 350F CURE REPAIR NO. 3 ENGINE PYLON RH AFT FAIRING DOOR OUTER SKIN ? DISBOND REF SR-AKF-54-474 REF TASK: SR-AKF-54-474
21015-0314 | - | SR-AKF-57-464 | 9H-AKF-1 | ROUTINE | TWO (2) DENT FOUND AT R/H MID OUTBOARD FLAP. REF TASK: SR-AKF-57-464
21015-0315 | - | SR-AMR-53-031 | 9H-AKF-1 | ROUTINE | EXT HFEC & DVI OF REPAIR ON BEARING HOLE OF SUPPORT FITTING (P/N: 65B11487-9) OF RH FWD MLG DOOR REF TASK: SR-AMR-53-031
21015-0316 | - | SR-AMR-53-131 | 9H-AKF-1 | ROUTINE | DVI ON 4 EA FASTENER REPAIRS AT BS 460, STRINGER S39R REF TASK: SR-AMR-53-131
21015-0317 | - | SR-AMR-53-249 | 9H-AKF-1 | ROUTINE | HFEC, UT & DVI OF REPAIR ON WEB & FLOOR SUPPORT AT BS 2598 BULKHEAD REF TASK: SR-AMR-53-249
21015-0318 | - | SR-AMR-54-240-EXT | 9H-AKF-1 | ROUTINE | EXT. INSPECTION OF PYLON NO. 1 DIAGONAL BRACE UNDERWING FITTING FASTENER REF TASK: SR-AMR-54-240-EXT
21015-0319 | - | SR-AMR-57-226 | 9H-AKF-1 | ROUTINE | EXT DVI OF REPAIR ON CENTER TANK LOWER SKIN AT BS 1010 BETWEEN RBL 9-57 REF TASK: SR-AMR-57-226
21015-0320 | - | 4N-21-058-16-01 | 9H-AKF-1 | ROUTINE | E/E COOLING SYS E30-2 SHELF REF TASK: 4N-21-058-16-01
21015-0321 | - | 4N-73-121-00-01 | 9H-AKF-1 | ROUTINE | ENGINE FADEC C2 FAULTS REF TASK: 4N-73-121-00-01
21015-0322 | - | SR-AKF-55-548 | 9H-AKF-1 | ROUTINE | DVI AND HFEC OF ON THE SPLICE AT HST CENTER SECTION REF TASK: SR-AKF-55-548
21016-0001 | - | B47-AD2000-17-06 | 9H-AKF-1 | AD/SB | DIRECTIONAL PILOT VALVE LEAK CHECK REF TASK: B47-AD2000-17-06
21016-0002 | - | B47-AD2001-17-25 | 9H-AKF-1 | AD/SB | AFT TRUNNION BOROSCOPE INSP AND CPC APPLICATION REF TASK: B47-AD2001-17-25
21016-0003 | - | B47-AD2003-11-01 C | 9H-AKF-1 | AD/SB | GENERAL VISUAL INSP OF EXTERNAL DRAINS, REDUCER, AND DRAIN LINES REF TASK: B47-AD2003-11-01 C
21016-0004 | - | B47-AD2005-03-01 SUB CF6 | 9H-AKF-1 | AD/SB | 36 MONTH SUPPLEMENTAL INSPECTION OF PYLON REF TASK: B47-AD2005-03-01 SUB CF6
21016-0005 | - | B47-AD2006-10-16 F | 9H-AKF-1 | AD/SB | ZONE A - VIS INSP OF UPPER SKIN OF HORIZ STAB CNT SECTION REAR SPAR REF TASK: B47-AD2006-10-16 F
21016-0006 | - | B47-AD2008-25-07 P1 | 9H-AKF-1 | AD/SB | PART 1, FLAP TRACK FWD ATTACHMENT INSP REF TASK: B47-AD2008-25-07 P1
21016-0007 | - | B47-AD2012-04-09-S12R - 9H-AKF | 9H-AKF-1 | AD/SB | INSPECTION OF SKIN FOR SCRIBE LINES FOUND ON S-12R LAP JOINT ZONE 3, REF TASK: B47-AD2012-04-09-S12R - 9H-AKF
21016-0008 | - | B47-AD2012-04-09-S34R - 9H-AKF | 9H-AKF-1 | AD/SB | INSPECTION OF SKIN FOR SCRIBE LINES FOUND ON S-34R LAP JOINT ZONE 3, REF TASK: B47-AD2012-04-09-S34R - 9H-AKF
21016-0009 | - | B47-AD2012-04-09-S46L - 9H-AKF | 9H-AKF-1 | AD/SB | INSPECTION OF SKIN FOR SCRIBE LINES FOUND ON S-46L LAP JOINT ZONE 3, REF TASK: B47-AD2012-04-09-S46L - 9H-AKF
21016-0010 | - | B47-AD2012-20-03 M LH | 9H-AKF-1 | AD/SB | DETAILED INSP. OF EACH END FITTING - SB PART 3 REF TASK: B47-AD2012-20-03 M LH
21016-0011 | - | B47-AD2012-20-03 M RH | 9H-AKF-1 | AD/SB | DETAILED INSP. OF EACH END FITTING - SB PART 3 REF TASK: B47-AD2012-20-03 M RH
21016-0012 | - | B47-AD2016-04-18 G2 | 9H-AKF-1 | AD/SB | PART 6: GAP MEASUREMENT AND DETAILED INSPECTION FOR WEAR REF TASK: B47-AD2016-04-18 G2
21016-0013 | - | B47-AD2017-09-10 G | 9H-AKF-1 | AD/SB | INSPECTION FOR ANY CRACKING IN THE WING FRONT SPAR WEB. REF TASK: B47-AD2017-09-10 G
21016-0014 | - | B47-AD2020-21-16 LOWER | 9H-AKF-1 | AD/SB | DETAILED AND ULTRASONIC INSPECTIONS - LEFT AND RIGHT WING - INBOARD AND OUTBOARD ENGINE STRUTS - STRUT LOWER SPAR FITTING, DIAGONAL BRACE CLEVIS AND LOWER LINK FITTING. REF TASK: B47-AD2020-21-16 LOWER
21016-0015 | - | B47-AD2023-18-06 (G)(T6) | 9H-AKF-1 | AD/SB | DETAILED INSPECTION OF THE INBOARD FOREFLAP SEQUENCE CARRIAGE LUGS FOR ANY CRACK AND BUSHING MIGRATION. REF TASK: B47-AD2023-18-06 (G)(T6)
21016-0016 | - | B47-AD2023-23-14 (GH) | 9H-AKF-1 | AD/SB | FUEL FEED ELECTRICAL BONDS INSPECTION REF TASK: B47-AD2023-23-14 (GH)
21016-0017 | - | B47-AD2024-19-01 (G) LH | 9H-AKF-1 | AD/SB | FUSELAGE SKIN - LAP SPLICE UPPER FASTENER ROW - HIGH FREQUENCY EDDY CURRENT (HFEC) INSPECTIONS BETWEEN STA 1350 AND STA 1480 AT S-23L FOR ANY CRACK. REF TASK: B47-AD2024-19-01 (G) LH
21016-0018 | - | B47-AD2024-19-01 (G) RH | 9H-AKF-1 | AD/SB | FUSELAGE SKIN - LAP SPLICE UPPER FASTENER ROW - HIGH FREQUENCY EDDY CURRENT (HFEC) INSPECTIONS BETWEEN STA 1350 AND STA 1480 AT S-23R FOR ANY CRACK. REF TASK: B47-AD2024-19-01 (G) RH
21016-0019 | - | B47-AD2006-10-02 F | 9H-AKF-1 | AD/SB | DET. INSP. AND BALLNUT & BALLSCREW LUBRICATION REF TASK: B47-AD2006-10-02 F
21016-0020 | - | B47-AD2014-05-16 H | 9H-AKF-1 | AD/SB | FUNCTIONAL TEST ON THE ELECTRO-MECHANICAL BRAKES AND THE CONE BRAKE OF THE CENTER DRIVE UNIT REF TASK: B47-AD2014-05-16 H
21024-0001 | - |  | OE-LRI-1 | ROUTINE | AIRCRAFT PARTIAL PAINT
21035-0001 | - | 274451-11-1 | SU-SKD-3 | ROUTINE | THS ACTUATOR DETAILED INSPECTION OF THSA UPPER ATTACHMENTS FOR PRIMARY AND SECONDARY LOAD PATH NOTE: (SOURCE TASK REFERENCE SEMR 274000-00003-1-E) REF TASK: 274451-11-1
21035-0002 | - | 275446-01-1 | SU-SKD-3 | ROUTINE | FLAP TRACKS LUBRICATE FLAP TRACK 1 DRIVE LEVER ARM AND ALL CARRIAGE ROLLERS ON ALL FLAP TRACKS REF TASK: 275446-01-1
21035-0003 | - | 279000-05-1 | SU-SKD-3 | ROUTINE | ELECTRICAL FLIGHT CONTROL SYSTEM (EFCS) OPERATIONAL CHECK : - OF LOGICS ACTIVATING ELAC 1, ELAC 2 AND SEC.1 STANDBY POWER SUPPLIES - TO CONFIRM ABILITY OF SEC.1 AND SEC.2 TO ACHIEVE PITCH CONTROL - TO CONFIRM ABILITY OF SIDESTICK PRIORITY FUNCTION REF TASK: 279000-05-1
21035-0004 | - | 321000-01-1 | SU-SKD-3 | ROUTINE | MAIN LANDING GEAR AND DOORS LUBRICATION OF MAIN LANDING GEAR AND DOORS NOTE: INTERVAL REFER TO (AOT A32N006-14 REV 01) REF TASK: 321000-01-1
21035-0005 | - | 322000-01-1 | SU-SKD-3 | ROUTINE | NOSE LANDING GEAR AND DOORS LUBRICATION OF NOSE LANDING GEAR AND DOORS REF TASK: 322000-01-1
21035-0006 | - | 323000-26-1 | SU-SKD-3 | ROUTINE | NORMAL EXTENSION AND RETRACTION LUBRICATION OF GEAR UPLOCK UNITS REF TASK: 323000-26-1
21035-0007 | - | 335100-16-1 | SU-SKD-3 | ROUTINE | CABIN EMERGENCY LIGHTING REMOVE EMERGENCY POWER SUPPLY UNIT BATTERY FOR IN SHOP BATTERY CAPACITY CHECK | CANCELLED BY CUSTOMER; REMOVED FROM TALLY SHEET W.O. NO.: SHJ/SVI/SU-SKD/OPH/06/08/2025
21035-0008 | - | 341300-11-1 | SU-SKD-3 | ROUTINE | AIR DATA (NEXT PITOT 2 ONLY) CLEANING OF 1 OUT OF 3 PITOT PROBES NOTE: TASK TO BE PERFORMED ALTERNATELY ON PITOT 1, 2 AND 3 REF TASK: 341300-11-1
21035-0009 | - | 792000-I1-1 | SU-SKD-3 | ROUTINE | OIL DISTRIBUTION (ENGINE#1 ESN V12216) CHECK MASTER MAGNETIC CHIP DETECTOR FOR EVIDENCE OF METALLIC DEBRIS REF TASK: 792000-I1-1
21035-0010 | - | 792000-I1-1 | SU-SKD-3 | ROUTINE | OIL DISTRIBUTION (ENGINE#2 ESN V12221) CHECK MASTER MAGNETIC CHIP DETECTOR FOR EVIDENCE OF METALLIC DEBRIS REF TASK: 792000-I1-1
21035-0011 | - | 801300-I3-1 | SU-SKD-3 | ROUTINE | ENGINE STARTING SYSTEM (ENGINE#1 ESN V12216) DRAIN AND REPLENISH OIL SYSTEM AND INSPECTION OF STARTER MAGNETIC CHIP DETECTOR REF TASK: 801300-I3-1
21035-0012 | - | 801300-I3-1 | SU-SKD-3 | ROUTINE | ENGINE STARTING SYSTEM (ENGINE#2 ESN V12221) DRAIN AND REPLENISH OIL SYSTEM AND INSPECTION OF STARTER MAGNETIC CHIP DETECTOR REF TASK: 801300-I3-1
21035-0013 | - | 262141-02-1 | SU-SKD-3 | ROUTINE | ENGINE FIRE EXTINGUISHING BOTTLE #1 REF TASK: 262141-02-1
21035-0014 | - | 262241-01-1 | SU-SKD-3 | ROUTINE | APU FIRE EXTINGUISHER BOTTLE REF TASK: 262241-01-1
21036-0001 | - | GAES PROCEDURE | SU-SKD-3 | NONROUTINE | PERFORM SAFETY OF AIRCRAFT SYSTEMS FOR HANGAR VISIT AS PER GAES EO NO. 00000-0000
21036-0002 | - | GAES PROCEDURE | SU-SKD-3 | NONROUTINE | FILL OUT FORM GAES-167-AMO-REV00-JUL2023 AND PERFORM OUTSTANDING TASKS FOR FUNCTIONAL CHECK / OPERATIONAL CHECK / LEAK CHECK / ENGINE RUN
21036-0003 | - | GAES PROCEDURE | SU-SKD-3 | NONROUTINE | PERFORM REMOVAL/INSTALLATION OF ACCESS PANELS FOR ZONE 100 AS PER PANEL CLEARANCE SHEETS GAES-148-AMO-REV00-JUL2023
21036-0004 | - | GAES PROCEDURE | SU-SKD-3 | NONROUTINE | PERFORM REMOVAL/INSTALLATION OF ACCESS PANELS FOR ZONE 200 AS PER PANEL CLEARANCE SHEETS GAES-148-AMO-REV00-JUL2023
21036-0005 | - | GAES PROCEDURE | SU-SKD-3 | NONROUTINE | PERFORM REMOVAL/INSTALLATION OF ACCESS PANELS FOR ZONE 300 AS PER PANEL CLEARANCE SHEETS GAES-148-AMO-REV00-JUL2023
21036-0006 | - | GAES PROCEDURE | SU-SKD-3 | NONROUTINE | PERFORM REMOVAL/INSTALLATION OF ACCESS PANELS FOR ZONE 400 AS PER PANEL CLEARANCE SHEETS GAES-148-AMO-REV00-JUL2023
21036-0007 | - | GAES PROCEDURE | SU-SKD-3 | NONROUTINE | PERFORM REMOVAL/INSTALLATION OF ACCESS PANELS FOR ZONE 500 AS PER PANEL CLEARANCE SHEETS GAES-148-AMO-REV00-JUL2023
21036-0008 | - | GAES PROCEDURE | SU-SKD-3 | NONROUTINE | PERFORM REMOVAL/INSTALLATION OF ACCESS PANELS FOR ZONE 600 AS PER PANEL CLEARANCE SHEETS GAES-148-AMO-REV00-JUL2023
21036-0009 | - | GAES PROCEDURE | SU-SKD-3 | NONROUTINE | PERFORM REMOVAL/INSTALLATION OF ACCESS PANELS FOR ZONE 700 AS PER PANEL CLEARANCE SHEETS GAES-148-AMO-REV00-JUL2023
21036-0010 | - | GAES PROCEDURE | SU-SKD-3 | NONROUTINE | PERFORM REMOVAL/INSTALLATION OF ACCESS PANELS FOR ZONE 800 AS PER PANEL CLEARANCE SHEETS GAES-148-AMO-REV00-JUL2023
21037-0001 | - | GAES PROCEDURE | SU-SKD-3 | GENERIC | A/C WAITING/TOWING/PREP.
21037-0002 | - | GAES PROCEDURE | SU-SKD-3 | GENERIC | WAITING FOR WORK
21037-0003 | - | GAES PROCEDURE | SU-SKD-3 | GENERIC | HOUSEKEEPING
21037-0004 | - | GAES PROCEDURE | SU-SKD-3 | GENERIC | A/C CHECK MANAGERS ONLY
21037-0005 | - | GAES PROCEDURE | SU-SKD-3 | GENERIC | CAT 'C' ONLY
21037-0006 | - | GAES PROCEDURE | SU-SKD-3 | GENERIC | NDT ONLY
21038-0001 | - | GAES PROCEDURE | SU-SKD-3 | GENERIC | MCC ONLY
20068-0001 | - | 12-002-01-01 | C5-ECT-1 | ROUTINE | LUBRICATE THE LEFT ELEVATOR POWER CONTROL UNITS (PCU'S) AND ELEVATOR HINGES. REF TASK 12-002-01-01 | COMPLETED
20068-0002 | - | 12-004-00-01 | C5-ECT-1 | ROUTINE | LUBRICATE THE RUDDER AND RUDDER TAB HINGE BEARINGS, RUDDER POWER CONTROL UNITS (PCU'S) REACTION LINK ROD ENDS AND PCU ROD ENDS. REF TASK 12-004-00-01 | COMPLETED
20068-0003 | - | 12-006-00-01 | C5-ECT-1 | ROUTINE | LUBRICATE THE STABILIZER TRIM BALLSCREW AND BALLSCREW ACTUATOR. REF TASK 12-006-00-01 | COMPLETED
20068-0004 | - | 12-008-00-01 | C5-ECT-1 | ROUTINE | LUBRICATE THE LEADING EDGE SLAT TORQUE TUBE COUPLINGS, SUPPORTS AND GEARBOX COUPLINGS LEFT WING INBOARD LEADING EDGE TORQUE TUBE SUPPORTS AND COUPLINGS REF TASK 12-008-00-01 | COMPLETED
20068-0005 | - | 12-008-01-03 | C5-ECT-1 | ROUTINE | LUBRICATE THE FORWARD CARGO COMPARTMENT TORQUE TUBES, GEARBOX AND PRESSURE SEAL COUPLINGS. REF TASK 12-008-01-03 | COMPLETED
20068-0006 | - | 12-010-00-01 | C5-ECT-1 | ROUTINE | LUBRICATE THE WING INBOARD SLAT MAIN TRACKS LEFT WING INBOARD SLAT MAIN TRACKS REF TASK 12-010-00-01 | COMPLETED
20068-0007 | - | 12-012-00-01 | C5-ECT-1 | ROUTINE | LUBRICATE THE WING OUTBOARD SLATS MAIN TRACKS. LEFT WING OUTBOARD SLATS MAIN TRACKS REF TASK 12-012-00-01 | COMPLETED
20068-0008 | - | 12-014-00-01 | C5-ECT-1 | ROUTINE | LUBRICATE THE LEADING EDGE SLAT TRACK ROLLERS AND PINION BEARINGS LEFT WING INBOARD SLAT TRACK ROLLERS AND PINION BEARINGS REF TASK 12-014-00-01 | COMPLETED
20068-0009 | - | 12-018-00-01 | C5-ECT-1 | ROUTINE | LUBRICATE THE WING KRUEGER DRIVE ARM BEARING LEFT WING KRUEGER FLAP DRIVE ARM BEARING REF TASK 12-018-00-01 | COMPLETED
20068-0010 | - | 12-020-00-01 | C5-ECT-1 | ROUTINE | LUBRICATE THE WING INBOARD SPOILERS PCU'S, CENTER HINGE AND HINGE LINKS. LEFT WING INBOARD SPOILER HINGES AND PCU'S REF TASK 12-020-00-01 | COMPLETED
20068-0011 | - | 12-022-00-01 | C5-ECT-1 | ROUTINE | LUBRICATE THE WING OUTBOARD SPOILERS PCU'S, CENTER HINGE AND HINGE LINKS. LEFT WING OUTBOARD SPOILER HINGES AND PCU'S REF TASK 12-022-00-01 | COMPLETED
20068-0012 | - | 12-024-00-01 | C5-ECT-1 | ROUTINE | LUBRICATE THE WING AILERON POWER CONTROL UNIT (PCU'S) ROD ENDS AND REACTION LINKS, AND AILERON HINGE FITTINGS. LEFT WING AILERON POWER CONTROL UNITS (PCUS) AND HINGES REF TASK 12-024-00-01 | COMPLETED
20068-0013 | - | 12-026-00-01 | C5-ECT-1 | ROUTINE | LUBRICATE FLAPERON POWER CONTROL UNIT (PCU'S) ROD ENDS, HINGE FITTINGS AND PCU YOKE ASSEMBLIES (IF INSTALLED) LEFT WING FLAPERON POWER CONTROL UNITS (PCU'S) AND HINGES REF TASK 12-026-00-01 | COMPLETED
20068-0014 | - | 12-030-00-01 | C5-ECT-1 | ROUTINE | LUBRICATE THE WING TRAILING EDGE TORQUE TUBES, TORQUE TUBE SUPPORTS, AND COUPLINGS (TORQUE TUBE, GEARBOX, FLAP POWER DRIVE, NO-BACK BRAKE, AND TRANSMISSION) LEFT WING TRAILING EDGE TORQUE TUBE AND TORQUE TUBE SUPPORTS REF TASK 12-030-00-01 | COMPLETED
20068-0015 | - | 12-034-00-01 | C5-ECT-1 | ROUTINE | LUBRICATE THE WING TRAILING EDGE FLAP TRANSMISSIONS, BALLSCREWS AND GIMBALS LEFT WING INBOARD FLAP TRANSMISSION NO. 4, BALLSCREW AND GIMBAL REF TASK 12-034-00-01 | COMPLETED
20068-0016 | - | 12-050-00-01 | C5-ECT-1 | ROUTINE | LUBRICATE THE WING TRAILING EDGE FLAP SUPPORTS AND SUPPORT MECHANISMS LEFT WING INBOARD FLAP, INBOARD FLAP SUPPORT NO. 4 SUPPORT MECHANISMS REF TASK 12-050-00-01 | COMPLETED
20068-0017 | - | 12-070-00-01 | C5-ECT-1 | ROUTINE | LUBRICATE THE NOSE LANDING GEAR STEERING AND ACTUATING COMPONENTS AND MECHANISMS NOSE LANDING GEAR STEERING AND ACTUATING COMPONENTS - UPPER END REF TASK 12-070-00-01 | COMPLETED
20068-0018 | - | 12-074-00-01 | C5-ECT-1 | ROUTINE | LUBRICATE THE NOSE LANDING GEAR DOORS AND DOOR ACTUATING MECHANISMS NOSE LANDING GEAR DOORS AND ACTUATING MECHANISMS REF TASK 12-074-00-01 | COMPLETED
20068-0019 | - | 12-080-00-01 | C5-ECT-1 | ROUTINE | LUBRICATE THE MAIN LANDING GEAR COMPONENTS AND ACTUATING MECHANISMS LEFT MAIN LANDING GEAR AND ACTUATING MECHANISMS - UPPER END REF TASK 12-080-00-01 | COMPLETED
20068-0020 | - | 12-081-00-01 | C5-ECT-1 | ROUTINE | LUBRICATE THE LEFT MAIN LANDING GEAR TRUCK BEAM AND INNER CYLINDER PIVOT JOINTS. MAIN LANDING GEAR TRUCK BEAM AND INNER CYLINDER PIVOT JOINTS REF TASK 12-081-00-01 | COMPLETED
20068-0021 | - | 12-082-00-01 | C5-ECT-1 | ROUTINE | LUBRICATE THE LEFT MAIN LANDING GEAR FORWARD TRUNNION BEARING HOUSING AND RETRACT ARM ASSEMBLY. MAIN LANDING GEAR FORWARD TRUNNION BEARING HOUSING AND RETRACT ARM ASSEMBLY REF TASK 12-082-00-01 | COMPLETED
20068-0022 | - | 12-086-00-01 | C5-ECT-1 | ROUTINE | LUBRICATE THE MAIN LANDING GEAR DOORS AND ACTUATING MECHANISMS LEFT MAIN LANDING GEAR DOORS AND ACTUATING MECHANISMS REF TASK 12-086-00-01 | COMPLETED
20068-0023 | - | 12-088-00-01 | C5-ECT-1 | ROUTINE | LUBRICATE THE MAIN LANDING GEAR SUPPORT BEAM LEFT MAIN LANDING GEAR SUPPORT BEAM REF TASK 12-088-00-01 | COMPLETED
20068-0024 | - | 12-090-00-01 | C5-ECT-1 | ROUTINE | LUBRICATE THE FORWARD LARGE CARGO DOOR HINGE PINS. REF TASK 12-090-00-01 | COMPLETED
20068-0025 | - | 12-092-00-01 | C5-ECT-1 | ROUTINE | LUBRICATE THE AFT LARGE CARGO DOOR HINGE PINS. REF TASK 12-092-00-01 | COMPLETED
20068-0026 | - | 12-094-00-01 | C5-ECT-1 | ROUTINE | LUBRICATE THE FORWARD LARGE CARGO DOOR COMPONENTS AND DOOR TO CUTOUT MATING SURFACES REF TASK 12-094-00-01 | COMPLETED
20068-0027 | - | 12-096-00-01 | C5-ECT-1 | ROUTINE | LUBRICATE THE AFT LARGE CARGO DOOR COMPONENTS AND DOOR TO CUTOUT MATING SURFACES REF TASK 12-096-00-01 | COMPLETED
20068-0028 | - | 12-100-00-01 | C5-ECT-1 | ROUTINE | LUBRICATE THE FORWARD LARGE CARGO DOOR MECHANISMS (PUSHRODS, LINKS, HOOKS AND PINS) REF TASK 12-100-00-01 | COMPLETED
20068-0029 | - | 12-102-00-01 | C5-ECT-1 | ROUTINE | LUBRICATE THE AFT LARGE CARGO DOOR MECHANISMS (PUSHRODS, LINKS, HOOKS AND PINS) REF TASK 12-102-00-01 | COMPLETED
20068-0030 | - | 12-104-00-01 | C5-ECT-1 | ROUTINE | LUBRICATE THE AFT SMALL CARGO DOOR HINGE ARMS, ADJUSTMENT RODS, LATCH ROLLERS, DOOR LOCKOUT AND VENT DOOR PUSH RODS. REF TASK 12-104-00-01 | TASK CANCELLED BY CUSTOMER, DUE TO TASK CARD NOT APPLICABLE TO MSN28366
20068-0031 | - | 12-106-00-04 | C5-ECT-1 | ROUTINE | LUBRICATE THE PASSENGER ENTRY DOOR MECHANISMS. REF TASK 12-106-00-04 | COMPLETED
20068-0032 | - | 12-108-00-01 | C5-ECT-1 | ROUTINE | LUBRICATE THE BULK CARGO DOOR PROBE SUPPORT FITTINGS. REF TASK 12-108-00-01 | COMPLETED
20068-0033 | - | 12-110-00-03 | C5-ECT-1 | ROUTINE | LUBRICATE THE FORWARD ACCESS DOOR LATCH PIN. REF TASK 12-110-00-03 | COMPLETED
20068-0034 | - | 12-112-00-01 | C5-ECT-1 | ROUTINE | LUBRICATE THE MAIN EQUIPMENT CENTER ACCESS DOOR LATCH PIN. REF TASK 12-112-00-01 | COMPLETED
20068-0035 | - | 12-114-00-01 | C5-ECT-1 | ROUTINE | LUBRICATE THE RAM AIR TURBINE (RAT) ACTUATOR STRUT AND DOOR ACTUATION LINK. REF TASK 12-114-00-01 | COMPLETED
20068-0036 | - | 12-118-00-03 | C5-ECT-1 | ROUTINE | LUBRICATE THE WING NACELLE ATTACH FITTINGS. LEFT WING NACELLE ATTACH FITTINGS (FOR GE90 ENGINES ONLY) REF TASK 12-118-00-03 | COMPLETED
20068-0037 | - | 12-122-00-01 | C5-ECT-1 | ROUTINE | LUBRICATE THE NO. 2 LEFT AND RIGHT FLIGHT COMPARTMENT WINDOWS DRIVE TRACKS. REF TASK 12-122-00-01 | COMPLETED
20068-0038 | - | 20-010-00-01 | C5-ECT-1 | ROUTINE | INSPECT (DETAILED) PRIMARY FLIGHT CONTROL AND BRAKE CONTROL CABLE TURNS IN FUSELAGE. PRIMARY FLIGHT CONTROL AND BRAKE CONTROL CABLES TURNS REF TASK 20-010-00-01 | COMPLETED
20068-0039 | - | 20-012-00-01 | C5-ECT-1 | ROUTINE | INSPECT (DETAILED) NOSE GEAR STEERING CABLE TURNS IN FUSELAGE. NOSE GEAR STEERING CONTROL CABLE TURNS REF TASK 20-012-00-01 | COMPLETED
20068-0040 | - | 20-018-00-01 | C5-ECT-1 | ROUTINE | INSPECT (DETAILED) NOSE GEAR STEERING CABLE STRAIGHT RUNS IN PRESSURIZED AREA. REF TASK 20-018-00-01 | TASK CANCELLED BY CUSTOMER, DUE TO TASK CARD NOT APPLICABLE TO MSN28366
20068-0041 | - | 20-070-00-01 | C5-ECT-1 | ROUTINE | INSPECT (DETAILED) BRAKE CONTROL CABLES IN EXPOSED AND UNPROTECTED AREAS, INCLUDING WHEEL WELLS. EXPOSED, UNPROTECTED BRAKE CONTROL CABLES IN THE WHEEL WELL - LH MLG REF TASK 20-070-00-01 | COMPLETED
20068-0042 | - | 20-110-00-01 | C5-ECT-1 | ROUTINE | INSPECT (DETAILED) PRIMARY FLIGHT CONTROL CABLE TURNS AND CABLE RUNS IN PROTECTED BUT UNPRESSURIZED AREAS. PRIMARY FLIGHT CONTROL CABLES - PROTECTED UNPRESSURIZED AREAS REF TASK 20-110-00-01 | COMPLETED
20068-0043 | - | 20-200-00-01 | C5-ECT-1 | ROUTINE | FUNCTIONALLY CHECK (USING LRT OR EQUIVALENT EQUIPMENT) THE FOLLOWING: BACKDRIVE ACTUATOR WIRE SHIELDING TO THE EQUIPMENT RACK STANCHION DISCONNECT, AFDC CROSS CHANNEL WIRE SHIELDING BETWEEN STANCHION DISCONNECTS, AFDC TO ILS RIGHT AND CENTER WIRE SHIELDING BETWEEN STANCHION DISCONNECTS, AFDS ILS WIRE SHIELDING BETWEEN STANCHION DISCONNECT AND ILS LEFT, STANCHION TO STANCHION WIRE SHIELDING BETWEEN THE RA BUS 1, AFDC AND AIMS. (L/HIRF) REF TASK 20-200-00-01 | COMPLETED
20068-0044 | - | 20-251-10-01 | C5-ECT-1 | ROUTINE | INSPECT (DETAILED VISUAL) THE FOIL/MESH IN THE ENGINE COWLS, STRUT AND LEADING EDGE PANELS FOR DEGRADATION. THIS DV IS FOR THE LEFT SIDE OF THE AIRPLANE EQUIPPED WITH GE ENGINES. (L/HIRF) REF TASK 20-251-10-01 | COMPLETED
20068-0045 | - | 20-251-20-01 | C5-ECT-1 | ROUTINE | INSPECT (DETAILED VISUAL) THE FOIL/MESH IN THE ENGINE COWLS, STRUT AND LEADING EDGE PANELS FOR DEGRADATION. THIS DV IS FOR THE RIGHT SIDE OF THE AIRPLANE EQUIPPED WITH GE ENGINES. (L/HIRF) REF TASK 20-251-20-01 | COMPLETED
20068-0046 | - | 20-260-00-01 | C5-ECT-1 | ROUTINE | FUNCTIONALLY CHECK (USING LOOP RESISTANCE TESTER OR EQUIVALENT EQUIPMENT) THE WIRE SHIELDING BETWEEN THE RAM AIR TURBINE (RAT) AND THE FIRST DISCONNECT BRACKET. (L/HIRF) REF TASK 20-260-00-01 | COMPLETED
20068-0047 | - | 20-270-01-01 | C5-ECT-1 | ROUTINE | FUNCTIONALLY CHECK (USING LOOP RESISTANCE TESTER OR EQUIVALENT EQUIPMENT) THE LEFT WING ACTUATOR CONTROL ELECTRONICS (ACES) WIRE BUNDLE SHIELDING SYSTEM FROM THE ACES TO THE VARIOUS CONTROL SURFACE POWER CONTROL UNITS (PCUS) EXTERNAL TO THE PRESSURE VESSEL (AILERONS, FLAPERONS, SPOILERS). (L/HIRF) REF TASK 20-270-01-01 | COMPLETED
20068-0048 | - | 20-270-02-01 | C5-ECT-1 | ROUTINE | FUNCTIONALLY CHECK (USING LOOP RESISTANCE TESTER OR EQUIVALENT EQUIPMENT) THE RIGHT WING ACTUATOR CONTROL ELECTRONICS (ACES) WIRE BUNDLE SHIELDING SYSTEM FROM THE ACES TO THE VARIOUS CONTROL SURFACE POWER CONTROL UNITS (PCUS) EXTERNAL TO THE PRESSURE VESSEL (AILERONS, FLAPERONS, SPOILERS). (L/HIRF) REF TASK 20-270-02-01 | COMPLETED
20068-0049 | - | 20-280-00-01 | C5-ECT-1 | ROUTINE | FUNCTIONALLY CHECK (USING LOOP RESISTANCE TESTER OR EQUIVALENT EQUIPMENT) THE ACTUATOR CONTROL ELECTRONICS (ACES) WIRE BUNDLE SHIELDING SYSTEM FROM THE ACES TO THE ELEVATOR AND RUDDER POWER CONTROL UNITS (PCUS), AND TO THE STABILIZER TRIM CONTROL MODULES (STCMS) EXTERNAL TO THE PRESSURE VESSEL. (L/HIRF) REF TASK 20-280-00-01 | COMPLETED
20068-0050 | - | 20-290-00-01 | C5-ECT-1 | ROUTINE | FUNCTIONALLY CHECK (USING THE LRT OR EQUIVALENT EQUIPMENT) ACTUATOR CONTROL ELECTRONICS (ACES) WIRE BUNDLES SHIELDING INSIDE THE PRESSURE VESSEL FROM THE ACES STANCHION DISCONNECTS TO THE PILOT CONTROLS (TRANSDUCERS, RUDDER TRIM ACTUATOR, SPEEDBRAKE ACTUATOR, ELEVATOR FEEL ACTUATOR AND POWER CONTROL UNIT WIRING EXCLUDING ARINC 629 DATA BUSES. (L/HIRF) REF TASK 20-290-00-01 | COMPLETED
20068-0051 | - | 20-300-00-01 | C5-ECT-1 | ROUTINE | FUNCTIONALLY CHECK (USING LRT OR EQUIVALENT EQUIPMENT) ALL STUB CABLES CONNECTED TO THE FLIGHT CONTROL ARINC 629 BUSES FROM THE COUPLERS TO THE ELECTRICAL EQUIPMENT RACK STANCHION DISCONNECTS. (L/HIRF) REF TASK 20-300-00-01 | TASK CANCELLED BY CUSTOMER, DUE TO TASK CARD NOT APPLICABLE TO MSN28366
20068-0052 | - | 20-310-01-01 | C5-ECT-1 | ROUTINE | FUNCTIONALLY CHECK THE LEFT SKEW AND POSITION SENSOR WIRE BUNDLES FOR THE FLAPS AND SLATS (USING LOOP RESISTANCE TESTER OR EQUIVALENT EQUIPMENT). (L/HIRF) REF TASK 20-310-01-01 | COMPLETED
20068-0053 | - | 20-310-02-01 | C5-ECT-1 | ROUTINE | FUNCTIONALLY CHECK THE RIGHT SKEW AND POSITION SENSOR WIRE BUNDLES FOR THE FLAPS AND SLATS (USING LOOP RESISTANCE TESTER OR EQUIVALENT EQUIPMENT).(L/HIRF) REF TASK 20-310-02-01 | COMPLETED
20068-0054 | - | 20-320-00-01 | C5-ECT-1 | ROUTINE | FUNCTIONALLY CHECK (USING LOOP RESISTANCE TESTER OR EQUIVALENT EQUIPMENT) THE GUST SUPPRESSION TRANSDUCERS WIRE BUNDLE SHIELDING FROM THE TAIL BODY DISCONNECT TO THE GUST SUPPRESSION TRANSDUCERS FOR DEGRADATION. (L/HIRF) REF TASK 20-320-00-01 | COMPLETED
20068-0055 | - | 20-330-00-01 | C5-ECT-1 | ROUTINE | FUNCTIONALLY CHECK (USING LRT OR EQUIVALENT EQUIPMENT) ACE WIRE SHIELDING FROM LEFT 2 AND RIGHT ACE STANCHION DISCONNECTS TO THE MODAL SUPPRESSION TRANSDUCERS. (L/HIRF) REF TASK 20-330-00-01 | TASK CANCELLED BY CUSTOMER, DUE TO TASK CARD NOT APPLICABLE TO MSN28366
20068-0056 | - | 20-340-00-01 | C5-ECT-1 | ROUTINE | FUNCTIONALLY CHECK (USING LOOP RESISTANCE TESTER OR EQUIVALENT EQUIPMENT) THE WIRE BUNDLE SHIELDING FROM THE PITCH RATE SENSORS TO THE ACTUATOR CONTROL ELECTRONICS (ACE) STANCHION DISCONNECT. (L/HIRF) REF TASK 20-340-00-01 | TASK CANCELLED BY CUSTOMER, DUE TO TASK CARD NOT APPLICABLE TO MSN28366
20068-0057 | - | 20-400-00-01 | C5-ECT-1 | ROUTINE | FUNCTIONALLY CHECK (USING AN LRT OR EQUIVALENT EQUIPMENT) THE COAX SHIELDING, INSIDE THE PRESSURE VESSEL, FROM THE GLIDE SLOPE TRACKING ANTENNA TO THE ILS RECEIVER/MULTI-MODE RECEIVER STANCHION DISCONNECTS, AND FROM THE LOCALIZER TRACKING ANTENNA TO THE COAX SWITCHES. (L/HIRF) REF TASK 20-400-00-01 | TASK CANCELLED BY CUSTOMER, DUE TO TASK CARD NOT APPLICABLE TO MSN28366
20068-0058 | - | 20-410-00-01 | C5-ECT-1 | ROUTINE | INSPECT (DETAILED) THE RADOME DIVERTER STRIPS. (L/HIRF) REF TASK 20-410-00-01 | COMPLETED
20068-0059 | - | 20-420-00-01 | C5-ECT-1 | ROUTINE | FUNCTIONALLY CHECK (USING THE LRT OR EQUIVALENT EQUIPMENT) THE COAX SHIELDING, OUTSIDE THE PRESSURE VESSEL, FOR THE ILS LOCALIZER TRACKING ANTENNA. (L/HIRF) REF TASK 20-420-00-01 | TASK CANCELLED BY CUSTOMER, DUE TO TASK CARD NOT APPLICABLE TO MSN28366
20068-0060 | - | 20-430-00-01 | C5-ECT-1 | ROUTINE | FUNCTIONALLY CHECK (USING THE LRT OR EQUIVALENT EQUIPMENT) THE COAX SHIELDING, OUTSIDE THE PRESSURE VESSEL, FOR THE ILS GLIDESLOPE TRACKING ANTENNA. (L/HIRF) REF TASK 20-430-00-01 | COMPLETED
20068-0061 | - | 20-440-00-01 | C5-ECT-1 | ROUTINE | FUNCTIONALLY CHECK (USING THE LRT OR EQUIVALENT EQUIPMENT) THE COAX SHIELDING, OUTSIDE THE PRESSURE VESSEL, FOR THE VOR/LOCALIZER ANTENNA. (L/HIRF) REF TASK 20-440-00-01 | TASK CANCELLED BY CUSTOMER, DUE TO TASK CARD NOT APPLICABLE TO MSN28366
20068-0062 | - | 20-445-00-01 | C5-ECT-1 | ROUTINE | INSPECT (DETAILED) THE FIN TIP DIVERTER STRIP. (L/HIRF) REF TASK 20-445-00-01 | COMPLETED
20068-0063 | - | 20-450-00-01 | C5-ECT-1 | ROUTINE | FUNCTIONALLY CHECK (USING LRT OR EQUIVALENT EQUIPMENT) THE COAX SHIELDING FROM THE RECEIVER AND TRANSCEIVER ANTENNAS TO THE RADIO ALTIMETER TRANSCEIVERS. (L/HIRF) REF TASK 20-450-00-01 | COMPLETED
20068-0064 | - | 20-451-00-01 | C5-ECT-1 | ROUTINE | FUNCTIONALLY CHECK (USING LRT OR EQUIVALENT EQUIPMENT) THE COAX SHIELDING FROM THE RECEIVER AND TRANSCEIVER ANTENNAS TO THE RADIO ALTIMETER TRANSCEIVERS. (L/HIRF) REF TASK 20-451-00-01 | NOT APPLICABLE DUE TO DIFFERENT LRRA ANTENNA INSTALLED.
20068-0065 | - | 20-460-00-01 | C5-ECT-1 | ROUTINE | FUNCTIONALLY CHECK (USING LRT OR EQUIVALENT EQUIPMENT) THE COAX SHIELDING FROM THE GPS ANTENNA TO THE LEFT AND RIGHT MMR (GPS FUNCTION) STANCHION DISCONNECTS. (L/HIRF) REF TASK 20-460-00-01 | COMPLETED
20068-0066 | - | 20-470-00-01 | C5-ECT-1 | ROUTINE | FUNCTIONALLY CHECK (USING LOOP RESISTANCE TESTER OR EQUIVALENT EQUIPMENT) THE WIRE BUNDLE SHIELDING SYSTEM OF THE AIR SUPPLY ISOLATION VALVES IN THE ECS BAY. (L/HIRF) REF TASK 20-470-00-01 | COMPLETED
20068-0067 | - | 20-471-00-01 | C5-ECT-1 | ROUTINE | FUNCTIONALLY CHECK (USING LOOP RESISTANCE TESTER OR EQUIVALENT EQUIPMENT) THE WIRE BUNDLE SHIELDING SYSTEM OF THE MAIN LANDING GEAR (MLG) SELECTOR/BYPASS VALVE MODULE IN THE RIGHT MAIN LANDING GEAR WHEEL WELL. (L/HIRF) REF TASK 20-471-00-01 | COMPLETED
20068-0068 | - | 20-472-00-01 | C5-ECT-1 | ROUTINE | FUNCTIONALLY CHECK (USING LOOP RESISTANCE TESTER OR EQUIVALENT EQUIPMENT) THE WIRE BUNDLE SHIELDING SYSTEM OF THE CENTER HYDRAULIC SYSTEM QUANTITY TRANSMITTER IN THE RIGHT MAIN LANDING GEAR WHEEL WELL. (L/HIRF) REF TASK 20-472-00-01 | COMPLETED
20068-0069 | - | 20-473-01-01 | C5-ECT-1 | ROUTINE | FUNCTIONALLY CHECK (USING LOOP RESISTANCE TESTER OR EQUIVALENT EQUIPMENT) THE WIRE BUNDLE SHIELDING SYSTEM OF THE FLIGHT CONTROL SHUTOFF VALVES ON THE LEFT WING TRAILING EDGE AND IN THE LEFT MAIN LANDING GEAR WHEEL WELL. (L/HIRF) REF TASK 20-473-01-01 | COMPLETED
20068-0070 | - | 20-473-02-01 | C5-ECT-1 | ROUTINE | FUNCTIONALLY CHECK (USING LOOP RESISTANCE TESTER OR EQUIVALENT EQUIPMENT) THE WIRE BUNDLE SHIELDING SYSTEM OF THE FLIGHT CONTROL SHUTOFF VALVES ON THE RIGHT WING TRAILING EDGE AND IN THE RIGHT MAIN LANDING GEAR WHEEL WELL. (L/HIRF) REF TASK 20-473-02-01 | COMPLETED
20068-0071 | - | 20-474-01-01 | C5-ECT-1 | ROUTINE | FUNCTIONALLY CHECK (USING LOOP RESISTANCE TESTER OR EQUIVALENT EQUIPMENT) THE WIRE BUNDLE SHIELDING SYSTEM OF THE FUEL CROSSFEED, ISOLATION VALVES, AND FUEL SPAR VALVES IN THE LEFT MAIN LANDING GEAR WHEEL WELL AND LEFT WING TRAILING EDGE. (L/HIRF) REF TASK 20-474-01-01 | COMPLETED
20068-0072 | - | 20-474-02-01 | C5-ECT-1 | ROUTINE | FUNCTIONALLY CHECK (USING LOOP RESISTANCE TESTER OR EQUIVALENT EQUIPMENT) THE WIRE BUNDLE SHIELDING SYSTEM OF THE FUEL CROSSFEED, ISOLATION VALVES, AND FUEL SPAR VALVES IN THE RIGHT MAIN LANDING GEAR WHEEL WELL AND RIGHT WING TRAILING EDGE. (L/HIRF) REF TASK 20-474-02-01 | COMPLETED
20068-0073 | - | 20-475-00-01 | C5-ECT-1 | ROUTINE | FUNCTIONALLY CHECK (USING LOOP RESISTANCE TESTER OR EQUIVALENT EQUIPMENT) THE WIRE BUNDLE SHIELDING SYSTEM OF THE CENTER OVERRIDE JETTISON FUEL PUMPS IN THE MAIN LANDING GEAR WHEEL WELL. (L/HIRF) REF TASK 20-475-00-01 | COMPLETED
20068-0074 | - | 20-476-01-01 | C5-ECT-1 | ROUTINE | FUNCTIONALLY CHECK (USING LOOP RESISTANCE TESTER OR EQUIVALENT EQUIPMENT) THE WIRE BUNDLE SHIELDING SYSTEM OF THE FUEL BOOST PUMPS IN THE LEFT MAIN LANDING GEAR WHEEL WELL AND LEFT WING TRAILING EDGE. (L/HIRF) REF TASK 20-476-01-01 | COMPLETED
20068-0075 | - | 20-476-02-01 | C5-ECT-1 | ROUTINE | FUNCTIONALLY CHECK (USING LOOP RESISTANCE TESTER OR EQUIVALENT EQUIPMENT) THE WIRE BUNDLE SHIELDING SYSTEM OF THE FUEL BOOST PUMPS IN THE RIGHT MAIN LANDING GEAR WHEEL WELL AND RIGHT WING TRAILING EDGE. (L/HIRF) REF TASK 20-476-02-01 | COMPLETED
20068-0076 | - | 20-477-01-01 | C5-ECT-1 | ROUTINE | FUNCTIONALLY CHECK (USING LOOP RESISTANCE TESTER OR EQUIVALENT EQUIPMENT) THE WIRE BUNDLE SHIELDING SYSTEM OF THE MAIN TANK FUEL JETTISON PUMPS IN THE LEFT WING TRAILING EDGE. (L/HIRF) REF TASK 20-477-01-01 | COMPLETED
20068-0077 | - | 20-477-02-01 | C5-ECT-1 | ROUTINE | FUNCTIONALLY CHECK (USING LOOP RESISTANCE TESTER OR EQUIVALENT EQUIPMENT) THE WIRE BUNDLE SHIELDING SYSTEM OF THE MAIN TANK FUEL JETTISON PUMPS IN THE RIGHT WING TRAILING EDGE. (L/HIRF) REF TASK 20-477-02-01 | COMPLETED
20068-0078 | - | 20-478-01-01 | C5-ECT-1 | ROUTINE | FUNCTIONALLY CHECK (USING LOOP RESISTANCE TESTER OR EQUIVALENT EQUIPMENT) THE WIRE BUNDLE SHIELDING SYSTEM OF THE FUEL JETTISON NOZZLE VALVES IN THE LEFT WING FUEL DRY BAY. (L/HIRF) REF TASK 20-478-01-01 | COMPLETED
20068-0079 | - | 20-478-02-01 | C5-ECT-1 | ROUTINE | FUNCTIONALLY CHECK (USING LOOP RESISTANCE TESTER OR EQUIVALENT EQUIPMENT) THE WIRE BUNDLE SHIELDING SYSTEM OF THE FUEL JETTISON NOZZLE VALVES IN THE RIGHT WING FUEL DRY BAY. (L/HIRF) REF TASK 20-478-02-01 | COMPLETED
20068-0080 | - | 20-479-01-01 | C5-ECT-1 | ROUTINE | FUNCTIONALLY CHECK (USING LOOP RESISTANCE TESTER OR EQUIVALENT EQUIPMENT) THE WIRE BUNDLE SHIELDING SYSTEM OF THE FUEL JETTISON NOZZLE VALVES IN THE LEFT WING TRAILING EDGE. (L/HIRF) REF TASK 20-479-01-01 | NA DUE TO EFFECTIVITY
20068-0081 | - | 20-479-02-01 | C5-ECT-1 | ROUTINE | FUNCTIONALLY CHECK (USING LOOP RESISTANCE TESTER OR EQUIVALENT EQUIPMENT) THE WIRE BUNDLE SHIELDING SYSTEM OF THE FUEL JETTISON NOZZLE VALVES IN THE RIGHT WING TRAILING EDGE. (L/HIRF) REF TASK 20-479-02-01 | NA DUE TO EFFECTIVITY
20068-0082 | - | 20-500-01-01 | C5-ECT-1 | ROUTINE | INSPECT (DETAILED) THE FULL AUTHORITY DIGITAL ELECTRONIC CONTROL (FADEC) WIRE RUNS FOR CONDITION AND SECURITY OF INSTALLATION, AND CONNECTOR AND BACKSHELL TIGHTNESS, ON THE LEFT ENGINE. (L/HIRF) REF TASK 20-500-01-01 | COMPLETED
20068-0083 | - | 20-500-02-01 | C5-ECT-1 | ROUTINE | INSPECT (DETAILED) THE FULL AUTHORITY DIGITAL ELECTRONIC CONTROL (FADEC) WIRE RUNS FOR CONDITION AND SECURITY OF INSTALLATION, AND CONNECTOR AND BACKSHELL TIGHTNESS, ON THE RIGHT ENGINE. (L/HIRF) REF TASK 20-500-02-01 | COMPLETED
20068-0084 | - | 20-560-01-01 | C5-ECT-1 | ROUTINE | FUNCTIONALLY CHECK (USING LOOP RESISTANCE TESTER OR EQUIVALENT EQUIPMENT) THE LEFT WING FQIS WIRE BUNDLE SHIELDING. (L/HIRF) REF TASK 20-560-01-01 | COMPLETED
20068-0085 | - | 20-560-02-01 | C5-ECT-1 | ROUTINE | FUNCTIONALLY CHECK (USING LOOP RESISTANCE TESTER OR EQUIVALENT EQUIPMENT) THE RIGHT WING FQIS WIRE BUNDLE SHIELDING. (L/HIRF) REF TASK 20-560-02-01 | COMPLETED
20068-0086 | - | 20-600-00-01 | C5-ECT-1 | ROUTINE | INSPECT (DETAILED) THE POWER FEEDERS AND CONNECTED EWIS AT THE P100 AND P200 POWER PANELS. (EZAP) REF TASK 20-600-00-01 | COMPLETED
20068-0087 | - | 20-602-00-01 | C5-ECT-1 | ROUTINE | RESTORE (CLEAN) THE AREA ABOVE THE NOSE LANDING GEAR WHEEL WELL. (EZAP) REF TASK 20-602-00-01 | COMPLETED
20068-0088 | - | 20-640-10-01 | C5-ECT-1 | ROUTINE | INSPECT (DETAILED) THE EXPOSED FUEL SYSTEM EWIS INSIDE THE WING CENTER SECTION FUEL TANK. (SFAR 88) (EZAP) REF TASK 20-640-10-01 | COMPLETED
20068-0089 | - | 20-641-00-01 | C5-ECT-1 | ROUTINE | INSPECT (GENERAL VISUAL) THE EWIS CONTAINED WITHIN THE ENVIRONMENTAL CONTROL SYSTEMS (ECS) BAY. (EZAP) REF TASK 20-641-00-01 | COMPLETED
20068-0090 | - | 20-642-00-01 | C5-ECT-1 | ROUTINE | INSPECT (GENERAL VISUAL) THE EWIS INSTALLED ON THE FORWARD BULKHEAD OF THE LEFT MAIN LANDING GEAR WHEEL WELL. REF TASK 20-642-00-01 | COMPLETED
20068-0091 | - | 20-644-00-01 | C5-ECT-1 | ROUTINE | INSPECT (GENERAL VISUAL) THE EWIS INSTALLED ON THE FORWARD BULKHEAD OF THE RIGHT MAIN LANDING GEAR WHEEL WELL. (EZAP) REF TASK 20-644-00-01 | COMPLETED
20068-0092 | - | 20-648-00-01 | C5-ECT-1 | ROUTINE | INSPECT (GENERAL VISUAL) THE CARGO POWER DRIVE UNIT (PDU) WIRING AND CONNECTED EWIS FROM FLOOR LEVEL IN THE FORWARD CARGO COMPARTMENT. (EZAP) REF TASK 20-648-00-01 | COMPLETED
20068-0093 | - | 20-650-00-02 | C5-ECT-1 | ROUTINE | RESTORE (CLEAN) THE AREAS BEHIND THE FORWARD CARGO COMPARTMENT SIDEWALL PANELS, ZONE 121/122. (EZAP) REF TASK 20-650-00-02 | COMPLETED
20068-0094 | - | 20-651-00-01 | C5-ECT-1 | ROUTINE | RESTORE (CLEAN) THE AREAS BELOW THE AFT CARGO COMPARTMENT FLOOR PANELS, ZONE 153/154. (EZAP) REF TASK 20-651-00-01 | COMPLETED
20068-0095 | - | 20-652-00-03 | C5-ECT-1 | ROUTINE | INSPECT (GENERAL VISUAL) THE POWER FEEDERS, INCLUDING CONNECTED EWIS, LOCATED IN THE LEFT FORWARD CARGO COMPARTMENT BEHIND THE SIDEWALL PANELS. (EZAP) REF TASK 20-652-00-03 | COMPLETED
20068-0096 | - | 20-656-00-02 | C5-ECT-1 | ROUTINE | RESTORE (CLEAN) THE AREAS BELOW THE FORWARD CARGO COMPARTMENT, ZONE 123/124 (EZAP) REF TASK 20-656-00-02 | COMPLETED
20068-0097 | - | 20-658-00-03 | C5-ECT-1 | ROUTINE | RESTORE (CLEAN) THE AREA BEHIND THE FORWARD CARGO COMPARTMENT, ZONE 125/126. (EZAP) REF TASK 20-658-00-03 | COMPLETED
20068-0098 | - | 20-659-00-03 | C5-ECT-1 | ROUTINE | INSPECT (GENERAL VISUAL) THE POWER FEEDERS, INCLUDING CONNECTED EWIS LOCATED IN THE AREA BEHIND THE FORWARD CARGO COMPARTMENT, ZONE 125/126. (EZAP) REF TASK 20-659-00-03 | COMPLETED
20068-0099 | - | 20-660-00-03 | C5-ECT-1 | ROUTINE | INSPECT (GENERAL VISUAL) THE POWER FEEDERS, INCLUDING CONNECTED EWIS LOCATED IN THE AFT CARGO COMPARTMENT BEHIND THE SIDEWALL PANELS. (EZAP) REF TASK 20-660-00-03 | COMPLETED
20068-0100 | - | 20-664-00-01 | C5-ECT-1 | ROUTINE | RESTORE (CLEAN) BEHIND THE AFT CARGO COMPARTMENT SIDEWALLS. (EZAP) REF TASK 20-664-00-01 | COMPLETED
20068-0101 | - | 20-665-00-01 | C5-ECT-1 | ROUTINE | INSPECT (GENERAL VISUAL) THE CARGO POWER DRIVE UNIT (PDU) WIRING AND CONNECTED EWIS FROM FLOOR LEVEL IN THE AFT CARGO COMPARTMENT (EZAP) REF TASK 20-665-00-01 | COMPLETED
20068-0102 | - | 20-668-00-01 | C5-ECT-1 | ROUTINE | INSPECT (GENERAL VISUAL) THE AUXILIARY POWER UNIT (APU) BATTERY INSTALLATION (E10 RACK) AND CONNECTING POWER FEEDERS, INCLUDING CONNECTED EWIS, THROUGH RIGHT SIDEWALL CARGO LINERS. (EZAP) REF TASK 20-668-00-01 | COMPLETED
20068-0103 | - | 20-670-00-01 | C5-ECT-1 | ROUTINE | RESTORE (CLEAN) THE AREA BEHIND THE BULK CARGO COMPARTMENT SIDEWALL LINERS. (EZAP) REF TASK 20-670-00-01 | COMPLETED
20068-0104 | - | 20-672-00-01 | C5-ECT-1 | ROUTINE | RESTORE (CLEAN) WHERE LINT AND DUST ACCUMULATE WITHIN THE AREA BEHIND THE BULK CARGO COMPARTMENT. (EZAP) REF TASK 20-672-00-01 | COMPLETED
20068-0105 | - | 20-700-00-02 | C5-ECT-1 | ROUTINE | RESTORE (CLEAN) THE AREAS BEHIND THE PASSENGER COMPARTMENT AIR GRILLES FOR HIGH DENSITY SEATING IN SECTION 41 (36 OR MORE PASSENGER SEATS WITHIN THE ZONE). (EZAP) REF TASK 20-700-00-02 | COMPLETED
20068-0106 | - | 20-701-00-02 | C5-ECT-1 | ROUTINE | RESTORE (CLEAN) THE AREAS BEHIND THE PASSENGER COMPARTMENT AIR GRILLES FOR LOW DENSITY SEATING IN SECTION 41 (35 OR FEWER PASSENGER SEATS WITHIN THE ZONE). (EZAP) REF TASK 20-701-00-02 | COMPLETED
20068-0107 | - | 20-704-00-01 | C5-ECT-1 | ROUTINE | INSPECT (GENERAL VISUAL) ALL WIRING AND CONNECTED EWIS BEHIND THE PASSENGER COMPARTMENT AIR GRILLES FOR HIGH DENSITY SEATING IN SECTION 41 (36 OR MORE PASSENGER SEATS WITHIN THE ZONE). (EZAP) REF TASK 20-704-00-01 | COMPLETED
20068-0108 | - | 20-705-00-01 | C5-ECT-1 | ROUTINE | INSPECT (GENERAL VISUAL) ALL WIRING AND CONNECTED EWIS BEHIND THE PASSENGER COMPARTMENT AIR GRILLES FOR LOW DENSITY SEATING IN SECTION 41 (35 OR FEWER PASSENGER SEATS WITHIN THE ZONE). (EZAP) REF TASK 20-705-00-01 | N/A DUE TO HIGH DENSITY SEATING REFER TO RC# 20068-0107
20068-0109 | - | 20-708-00-02 | C5-ECT-1 | ROUTINE | RESTORE (CLEAN) THE UPPER SURFACES OF CEILING PANELS, STOWAGE BINS, AND MODULES IN AREA ABOVE PASSENGER COMPARTMENT CEILING (BS 246 -2195.75). (EZAP) REF TASK 20-708-00-02 | COMPLETED
20068-0110 | - | 20-712-00-02 | C5-ECT-1 | ROUTINE | INSPECT (GENERAL VISUAL) ALL EXPOSED EWIS IN THE FLIGHT COMPARTMENT STA 126.5 TO STA 246 WITH THE REQUIRED ACCESS. (EZAP) REF TASK 20-712-00-02 | COMPLETED
20068-0111 | - | 20-714-00-01 | C5-ECT-1 | ROUTINE | RESTORE (CLEAN) THE FLIGHT COMPARTMENT STA 126.5 TO STA 246 WITH THE REQUIRED ACCESS. (EZAP) REF TASK 20-714-00-01 | COMPLETED
20068-0112 | - | 20-716-00-01 | C5-ECT-1 | ROUTINE | RESTORE (CLEAN) THE AREAS AROUND THE VIDEO CONTROL CENTER LOCATED AT DOOR 2 CABIN ATTENDANT AREA OR IN THE PASSENGER AND FLIGHT COMPARTMENT ENTRYWAY, IF INSTALLED (EZAP). REF TASK 20-716-00-01 | COMPLETED
20068-0113 | - | 20-724-00-01 | C5-ECT-1 | ROUTINE | INSPECT (DETAILED) THE AUXILIARY POWER UNIT (APU) POWER FEEDER, RAM AIR TURBINE (RAT) POWER FEEDER AND THE GALLEY POWER FEEDERS, INCLUDING CONNECTED EWIS, IN THE PASSENGER COMPARTMENT IN SECTIONS 41 AND 46, BEHIND THE AIR GRILLES. (EZAP) FEEDER LOCATIONS: APU - BS 403 RH; GALLEY - BS 287.5 RH BS 424 RH&LH RAT - BS 445 LH BS 1455 RH REF TASK 20-724-00-01 | COMPLETED
20068-0114 | - | 20-728-00-01 | C5-ECT-1 | ROUTINE | INSPECT (DETAILED) THE AUXILIARY POWER UNIT (APU) POWER FEEDER, RAM AIR TURBINE (RAT) POWER FEEDER AND THE GALLEY POWER FEEDERS, INCLUDING CONNECTED EWIS, IN THE PASSENGER COMPARTMENT IN SECTIONS 41 AND 46, BEHIND THE SIDEWALLS. (EZAP) FEEDER LOCATIONS: APU - BS 403 RH; GALLEY - BS 287.5 RH BS 424 RH&LH RAT - BS 445 LH BS 1455 RH REF TASK 20-728-00-01 | COMPLETED
20068-0115 | - | 20-730-00-01 | C5-ECT-1 | ROUTINE | RESTORE (CLEAN) THE EWIS BEHIND THE EQUIPMENT RACKS WITHIN THE MAIN EQUIPMENT CENTER, ZONE 117/118. (EZAP) REF TASK 20-730-00-01 | COMPLETED
20068-0116 | - | 20-732-00-01 | C5-ECT-1 | ROUTINE | INSPECT (DETAILED) THE EXPOSED PORTION OF THE BACK-UP GENERATOR POWER FEEDER, INTEGRATED DRIVE GENERATOR (IDG) POWER FEEDERS, MAIN BATTERY POWER FEEDER, MAIN BATTERY CHARGER POWER FEEDER, AND THE GROUND POWER FEEDERS, INCLUDING CONNECTED EWIS, IN THE ZONES. (EZAP) FEEDER LOCATIONS: APU POWER FEEDER - AFT RIGHT - P300 IDG POWER FEEDER - RIGHT AND LEFT CEILING BAT.&CHGR POWER FEEDER - CENTER FWD GROUND POWER FEEDER - AFT RIGHT - P300 REF TASK 20-732-00-01 | COMPLETED
20068-0117 | - | 20-734-00-01 | C5-ECT-1 | ROUTINE | INSPECT (GENERAL VISUAL) THE EXTERNAL POWER RECEPTACLE, INCLUDING CONNECTED EWIS, THROUGH MAIN EQUIPMENT CENTER RIGHT FLOOR PANEL. (EZAP) REF TASK 20-734-00-01 | COMPLETED
20068-0118 | - | 20-738-00-02 | C5-ECT-1 | ROUTINE | RESTORE (CLEAN) THE AREAS BEHIND THE PASSENGER COMPARTMENT AIR GRILLES FOR HIGH DENSITY SEATING IN SECTION 43 (36 OR MORE PASSENGER SEATS WITHIN THE ZONE). (EZAP) REF TASK 20-738-00-02 | COMPLETED
20068-0119 | - | 20-740-00-02 | C5-ECT-1 | ROUTINE | RESTORE (CLEAN) THE AREAS BEHIND THE PASSENGER COMPARTMENT AIR GRILLES FOR LOW DENSITY SEATING IN SECTION 43 (35 OR FEWER PASSENGER SEATS WITHIN THE ZONE). (EZAP) REF TASK 20-740-00-02 | COMPLETED
20068-0120 | - | 20-746-00-02 | C5-ECT-1 | ROUTINE | INSPECT (GENERAL VISUAL) ALL WIRING AND CONNECTED EWIS BEHIND THE PASSENGER COMPARTMENT AIR GRILLES FOR HIGH DENSITY SEATING IN SECTION 43 (36 OR MORE PASSENGER SEATS WITHIN THE ZONE). (EZAP) REF TASK 20-746-00-02 | COMPLETED
20068-0121 | - | 20-748-00-02 | C5-ECT-1 | ROUTINE | INSPECT (GENERAL VISUAL) ALL WIRING AND CONNECTED EWIS BEHIND THE PASSENGER COMPARTMENT AIR GRILLES FOR LOW DENSITY SEATING IN SECTION 43 (35 OR FEWER PASSENGER SEATS WITHIN THE ZONE). (EZAP) REF TASK 20-748-00-02 | N/A DUE TO HIGH DENSITY SEATING REFER TO RC# 20068-0120
20068-0122 | - | 20-754-00-02 | C5-ECT-1 | ROUTINE | RESTORE (CLEAN) THE AREAS BEHIND THE PASSENGER COMPARTMENT AIR GRILLES FOR HIGH DENSITY SEATING IN SECTION 44 (36 OR MORE PASSENGER SEATS WITHIN THE ZONE). (EZAP) REF TASK 20-754-00-02 | COMPLETED
20068-0123 | - | 20-756-00-02 | C5-ECT-1 | ROUTINE | RESTORE (CLEAN) THE AREAS BEHIND THE PASSENGER COMPARTMENT AIR GRILLES FOR LOW DENSITY SEATING IN SECTION 44 (35 OR FEWER PASSENGER SEATS WITHIN THE ZONE). (EZAP) REF TASK 20-756-00-02 | COMPLETED
20068-0124 | - | 20-758-00-02 | C5-ECT-1 | ROUTINE | INSPECT (GENERAL VISUAL) ALL WIRING AND CONNECTED EWIS BEHIND THE PASSENGER COMPARTMENT AIR GRILLES FOR HIGH DENSITY SEATING IN SECTION 44 (36 OR MORE PASSENGER SEATS WITHIN THE ZONE). (EZAP) REF TASK 20-758-00-02 | COMPLETED
20068-0125 | - | 20-760-00-02 | C5-ECT-1 | ROUTINE | INSPECT (GENERAL VISUAL) ALL WIRING AND CONNECTED EWIS BEHIND THE PASSENGER COMPARTMENT AIR GRILLES FOR LOW DENSITY SEATING IN SECTION 44 (35 OR FEWER PASSENGER SEATS WITHIN THE ZONE). (EZAP) REF TASK 20-760-00-02 | N/A DUE TO HIGH DENSITY SEATING REFER TO RC# 20068-0124
20068-0126 | - | 20-762-00-02 | C5-ECT-1 | ROUTINE | RESTORE (CLEAN) THE AREAS BEHIND THE PASSENGER COMPARTMENT AIR GRILLES FOR HIGH DENSITY SEATING IN SECTION 46 (36 OR MORE PASSENGER SEATS WITHIN THE ZONE). (EZAP) REF TASK 20-762-00-02 | COMPLETED
20068-0127 | - | 20-764-00-02 | C5-ECT-1 | ROUTINE | RESTORE (CLEAN) THE AREAS BEHIND THE PASSENGER COMPARTMENT AIR GRILLES FOR LOW DENSITY SEATING IN SECTION 46 (35 OR FEWER PASSENGER SEATS WITHIN THE ZONE). (EZAP) REF TASK 20-764-00-02 | COMPLETED
20068-0128 | - | 20-770-00-02 | C5-ECT-1 | ROUTINE | INSPECT (GENERAL VISUAL) ALL WIRING AND CONNECTED EWIS BEHIND THE PASSENGER COMPARTMENT AIR GRILLES FOR HIGH DENSITY SEATING IN SECTION 46 (36 OR MORE PASSENGER SEATS WITHIN THE ZONE). (EZAP) REF TASK 20-770-00-02 | COMPLETED
20068-0129 | - | 20-772-00-02 | C5-ECT-1 | ROUTINE | INSPECT (GENERAL VISUAL) ALL WIRING AND CONNECTED EWIS BEHIND THE PASSENGER COMPARTMENT AIR GRILLES FOR LOW DENSITY SEATING IN SECTION 46 (35 OR FEWER PASSENGER SEATS WITHIN THE ZONE). (EZAP) REF TASK 20-772-00-02 | HIGH DENSITY SEATING IN SECTION 46 TASK CARD IS N/A, REFER TO RC# 20068-0128
20068-0130 | - | 20-778-00-02 | C5-ECT-1 | ROUTINE | RESTORE (CLEAN) THE AREAS BEHIND THE PASSENGER COMPARTMENT AIR GRILLES FOR HIGH DENSITY SEATING IN SECTION 47 (36 OR MORE PASSENGER SEATS WITHIN THE ZONE). (EZAP) REF TASK 20-778-00-02 | COMPLETED
20068-0131 | - | 20-780-00-02 | C5-ECT-1 | ROUTINE | RESTORE (CLEAN) THE AREAS BEHIND THE PASSENGER COMPARTMENT AIR GRILLES FOR LOW DENSITY SEATING IN SECTION 47 (35 OR FEWER PASSENGER SEATS WITHIN THE ZONE). (EZAP) REF TASK 20-780-00-02 | COMPLETED
20068-0132 | - | 20-782-00-02 | C5-ECT-1 | ROUTINE | INSPECT (GENERAL VISUAL) ALL WIRING AND CONNECTED EWIS BEHIND THE PASSENGER COMPARTMENT AIR GRILLES FOR HIGH DENSITY SEATING IN SECTION 47 (36 OR MORE PASSENGER SEATS WITHIN THE ZONE). (EZAP) REF TASK 20-782-00-02 | N/A DUE TO LOW DENSITY SEATING IN SECTION 47. REFER TO TASK CARD 20068-0133 FOR ACTION.
20068-0133 | - | 20-784-00-02 | C5-ECT-1 | ROUTINE | INSPECT (GENERAL VISUAL) ALL WIRING AND CONNECTED EWIS BEHIND THE PASSENGER COMPARTMENT AIR GRILLES FOR LOW DENSITY SEATING IN SECTION 47 (35 OR FEWER PASSENGER SEATS WITHIN THE ZONE). (EZAP) REF TASK 20-784-00-02 | COMPLETED
20068-0134 | - | 20-790-00-01 | C5-ECT-1 | ROUTINE | INSPECT (GENERAL VISUAL) AUXILIARY POWER UNIT (APU) STARTER POWER FEEDER CABLE AND APU POWER FEEDER CABLE, INCLUDING CONNECTED EWIS, IN THE AREA AFT OF THE AFT PRESSURE BULKHEAD B.S 2150-2268. (EZAP) FEEDER LOCATIONS: APU STARTER - RIGHT SIDE ALONG W.L. 216. APU POWER FEEDER - TOP OF ZONE RUNNING ALONG B.L. 10R. REF TASK 20-790-00-01 | COMPLETED
20068-0135 | - | 20-792-00-01 | C5-ECT-1 | ROUTINE | INSPECT (GENERAL VISUAL) AUXILIARY POWER UNIT (APU) STARTER POWER FEEDER CABLE AND APU POWER FEEDER CABLE, INCLUDING CONNECTED EWIS, IN THE STABILIZER TORSION BOX COMPARTMENT B.S. 2268-2412. (EZAP) FEEDER LOCATIONS: APU STARTER - RIGHT SIDE ALONG W.L. 216. APU POWER FEEDER - TOP OF ZONE RUNNING ALONG B.L. 10R. REF TASK 20-792-00-01 | COMPLETED
20068-0136 | - | 20-794-00-01 | C5-ECT-1 | ROUTINE | INSPECT (DETAILED) AUXILIARY POWER UNIT (APU) STARTER POWER FEEDER CABLE AND APU POWER FEEDER CABLE, INCLUDING CONNECTED EWIS, IN THE APU COMPARTMENT. (EZAP) REF TASK 20-794-00-01 | COMPLETED
20068-0137 | - | 20-796-00-01 | C5-ECT-1 | ROUTINE | RESTORE (CLEAN) THE DUST AND DEBRIS FROM BEHIND THE MAIN DECK ENTRY DOOR PANEL. (EZAP) REF TASK 20-796-00-01 | COMPLETED
20068-0138 | - | 20-800-00-01 | C5-ECT-1 | ROUTINE | INSPECT (DETAILED) INTEGRATED DRIVE GENERATOR POWER FEEDERS AND BACKUP GENERATOR POWER FEEDERS INCLUDING CONNECTED EWIS, IN LEFT ENGINE. (EZAP) REF TASK 20-800-00-01 | COMPLETED
20068-0139 | - | 20-802-00-01 | C5-ECT-1 | ROUTINE | INSPECT (DETAILED) INTEGRATED DRIVE GENERATOR POWER FEEDERS AND BACKUP GENERATOR POWER FEEDERS INCLUDING CONNECTED EWIS, IN RIGHT ENGINE. (EZAP) REF TASK 20-802-00-01 | COMPLETED
20068-0140 | - | 20-840-01-01 | C5-ECT-1 | ROUTINE | INSPECT (GENERAL VISUAL) THE INTEGRATED DRIVE GENERATOR (IDG) POWER FEEDERS AND BACKUP GENERATOR POWER FEEDERS, INCLUDING CONNECTED EWIS, ROUTED ALONG THE LEFT WING FRONT SPAR. (EZAP) REF TASK 20-840-01-01 | COMPLETED
20068-0141 | - | 20-840-02-01 | C5-ECT-1 | ROUTINE | INSPECT (GENERAL VISUAL) THE INTEGRATED DRIVE GENERATOR (IDG) POWER FEEDERS AND BACKUP GENERATOR POWER FEEDERS, INCLUDING CONNECTED EWIS, ROUTED ALONG THE RIGHT WING FRONT SPAR. (EZAP) REF TASK 20-840-02-01 | COMPLETED
20068-0142 | - | 20-842-00-01 | C5-ECT-1 | ROUTINE | INSPECT (GENERAL VISUAL) ALL EXPOSED EWIS WITHIN THE NACELLE GAPS (ZONES 513/613) WITH NACELLE GAP COVER REMOVED. (EZAP) EWIS WITHIN NACELLE GAP - LEFT REF TASK 20-842-00-01 | COMPLETED
20068-0143 | - | 20-844-00-01 | C5-ECT-1 | ROUTINE | INSPECT (GENERAL VISUAL) THE INTEGRATED DRIVE GENERATOR (IDG) POWER FEEDER AND THE BACKUP GENERATOR POWER FEEDER, INCLUDING CONNECTED EWIS, WITHIN THE NACELLE GAPS (ZONES 513 AND 613) WITH NACELLE GAP COVERS REMOVED. (EZAP) IDG AND BACKUP POWER FEEDERS - LEFT WING REF TASK 20-844-00-01 | COMPLETED
20068-0144 | - | 20-850-00-01 | C5-ECT-1 | ROUTINE | INSPECT (GENERAL VISUAL) ALL WING LEADING EDGE EWIS LOCATED AROUND THE REFUELING STATION IN THE LEFT WING. (EZAP) REF TASK 20-850-00-01 | COMPLETED
20068-0145 | - | 20-851-00-01 | C5-ECT-1 | ROUTINE | INSPECT (GENERAL VISUAL) ALL WING LEADING EDGE EWIS LOCATED AROUND THE REFUELING STATION IN THE RIGHT WING. (EZAP) REF TASK 20-851-00-01 | COMPLETED
20068-0146 | - | 20-852-00-01 | C5-ECT-1 | ROUTINE | INSPECT (DETAILED) THE FQIS WIRING AND CONNECTED EWIS IN THE WING MAIN TANK, FROM RIB 32 (WS 1021.5) TO RIB 37 (WS 1155), IN THE LEFT AND RIGHT WINGS. (EZAP) REF TASK 20-852-00-01 | N/A DUE TO EFFECTIVITY.
20068-0147 | - | 20-856-11-01 | C5-ECT-1 | ROUTINE | INSPECT (DETAILED) THE EXPOSED FUEL SYSTEMS EWIS IN THE LEFT WING CENTER FUEL TANK. (SFAR 88) (EZAP) REF TASK 20-856-11-01 | COMPLETED
20068-0148 | - | 20-856-12-01 | C5-ECT-1 | ROUTINE | INSPECT (DETAILED) THE EXPOSED FUEL SYSTEMS EWIS IN THE RIGHT WING CENTER FUEL TANK. (SFAR 88) (EZAP) REF TASK 20-856-12-01 | COMPLETED
20068-0149 | - | 20-858-11-01 | C5-ECT-1 | ROUTINE | INSPECT (DETAILED) THE EXPOSED FUEL SYSTEM EWIS IN THE LEFT WING MAIN TANK FROM RIB 8 TO RIB 17. (SFAR 88) (EZAP) REF TASK 20-858-11-01 | COMPLETED
20068-0150 | - | 20-858-12-01 | C5-ECT-1 | ROUTINE | INSPECT (DETAILED) THE EXPOSED FUEL SYSTEM EWIS IN THE RIGHT WING MAIN TANK FROM RIB 8 TO RIB 17. (SFAR 88) (EZAP) REF TASK 20-858-12-01 | COMPLETED
20068-0151 | - | 20-860-11-01 | C5-ECT-1 | ROUTINE | INSPECT (DETAILED) THE EXPOSED FUEL SYSTEM EWIS IN THE LEFT WING MAIN TANK FROM RIB 17 TO RIB 32. (SFAR 88) (EZAP) REF TASK 20-860-11-01 | COMPLETED
20068-0152 | - | 20-860-12-01 | C5-ECT-1 | ROUTINE | INSPECT (DETAILED) THE EXPOSED FUEL SYSTEM EWIS IN THE RIGHT WING MAIN TANK FROM RIB 17 TO RIB 32. (SFAR 88) (EZAP) REF TASK 20-860-12-01 | COMPLETED
20068-0153 | - | 20-866-00-01 | C5-ECT-1 | ROUTINE | INSPECT (GENERAL VISUAL) ALL EWIS MOUNTED WITHIN THE REAR SPAR FITTING FOR THE FLAP SUPPORTS NO. 3 LOCATED AT INBOARD REAR SPAR STATION 496. (EZAP) REF TASK 20-866-00-01 | COMPLETED
20068-0154 | - | 20-868-00-01 | C5-ECT-1 | ROUTINE | INSPECT (GENERAL VISUAL) ALL EWIS MOUNTED WITHIN THE REAR SPAR FITTING FOR THE FLAP SUPPORT NO. 6 LOCATED AT INBOARD REAR SPAR STATION 496. (EZAP) REF TASK 20-868-00-01 | COMPLETED
20068-0155 | - | 21-010-00-01 | C5-ECT-1 | ROUTINE | REPLACE UPPER RECIRCULATION AIR FILTERS. REF TASK 21-010-00-01 | COMPLETED
20068-0156 | - | 21-020-00-01 | C5-ECT-1 | ROUTINE | REPLACE LOWER RECIRCULATION AIR FILTERS. REF TASK 21-020-00-01 | COMPLETED
20068-0157 | - | 21-030-00-01 | C5-ECT-1 | ROUTINE | REPLACE GALLEY VENTILATION FILTERS. REF TASK 21-030-00-01 | COMPLETED
20068-0158 | - | 21-048-00-01 | C5-ECT-1 | ROUTINE | OPERATIONALLY CHECK THE E/E COOLING SYSTEM OVERRIDE SWITCH. REF TASK 21-048-00-01 | COMPLETED
20068-0159 | - | 21-050-00-01 | C5-ECT-1 | ROUTINE | CLEAN (OFF-AIRCRAFT) EQUIPMENT COOLING AIR FILTER. REF TASK 21-050-00-01 | COMPLETED
20068-0160 | - | 21-052-00-01 | C5-ECT-1 | ROUTINE | INSPECT (DETAILED) THE IFE COOLING SMOKE DETECTOR AND CLEAN AS REQUIRED. REF TASK 21-052-00-01 | COMPLETED
20068-0161 | - | 21-054-00-01 | C5-ECT-1 | ROUTINE | INSPECT (DETAILED) THE IFE COOLING SYSTEM AIR SUPPLY MULTI-HOLED ORIFICES AND CLEAN AS REQUIRED. REF TASK 21-054-00-01 | COMPLETED
20068-0162 | - | 21-055-00-01 | C5-ECT-1 | ROUTINE | FUNCTIONALLY CHECK THE AIR CONDITIONING PACK CONDENSER/REHEATER FOR FLOW RESTRICTION. REF TASK 21-055-00-01 | COMPLETED
20068-0163 | - | 21-060-00-01 | C5-ECT-1 | ROUTINE | INSPECT (DETAILED) E11 RACK SATCOM BACKUP FAN CHECK VALVES FOR FREEDOM OF MOVEMENT, WEAR, CONDITION AND SECURITY. REF TASK 21-060-00-01 | COMPLETED
20068-0164 | - | 21-065-00-01 | C5-ECT-1 | ROUTINE | INSPECT (DETAILED) E13 RACK SATCOM BACKUP FAN CHECK VALVES FOR FREEDOM OF MOVEMENT, WEAR, CONDITION AND SECURITY. REF TASK 21-065-00-01 | COMPLETED
20068-0165 | - | 21-070-00-01 | C5-ECT-1 | ROUTINE | INSPECT (DETAILED) E11 RACK SATCOM BACKUP COOLING CHECK VALVE FOR FREEDOM OF MOVEMENT, WEAR, CONDITION AND SECURITY. REF TASK 21-070-00-01 | COMPLETED
20068-0166 | - | 21-075-00-01 | C5-ECT-1 | ROUTINE | INSPECT (DETAILED) E13 RACK SATCOM BACKUP COOLING CHECK VALVE FOR FREEDOM OF MOVEMENT, WEAR CONDITION AND SECURITY. REF TASK 21-075-00-01 | COMPLETED
20068-0167 | - | 21-080-00-01 | C5-ECT-1 | ROUTINE | OPERATIONALLY CHECK MANUAL CONTROL OF CABIN PRESSURE OUTFLOW VALVES. REF TASK 21-080-00-01 | COMPLETED.
20068-0168 | - | 21-090-00-01 | C5-ECT-1 | ROUTINE | OPERATIONALLY CHECK LANDING ALTITUDE MANUAL SELECT SWITCH. REF TASK 21-090-00-01 | COMPLETED.
20068-0169 | - | 21-100-00-01 | C5-ECT-1 | ROUTINE | CLEAN OUTFLOW VALVES OF CABIN PRESSURE CONTROL SYSTEM CABIN PRESSURE CONTROL OUTFLOW VALVES REF TASK 21-100-00-01 | COMPLETED
20068-0170 | - | 21-105-00-01 | C5-ECT-1 | ROUTINE | INSPECT (GENERAL VISUAL) THE CABIN PRESSURE CONTROL SYSTEM OUTFLOW VALVE DOORS, HINGES, AND CONNECTING RODS FOR WEAR, CONDITION, AND SECURITY. CABIN PRESSURE CONTROL OUTFLOW VALVES REF TASK 21-105-00-01 | COMPLETED
20068-0171 | - | 21-110-00-01 | C5-ECT-1 | ROUTINE | FUNCTIONALLY CHECK (ON-AIRCRAFT) POSITIVE PRESSURE RELIEF VALVES FOR CORRECT SET POINT. CABIN POSITIVE PRESSURE RELIEF VALVES - ON-AIRCRAFT REF TASK 21-110-00-01 | COMPLETED
20068-0172 | - | 21-120-00-01 | C5-ECT-1 | ROUTINE | REPLACE POSITIVE PRESSURE RELIEF VALVE FILTERS REF TASK 21-120-00-01 | REFER TO NRC 20070-0515 FOR FILTER REPLACEMENT AND OPERATIONAL CHECK
20068-0173 | - | 21-130-00-01 | C5-ECT-1 | ROUTINE | OPERATIONALLY CHECK AFT AND BULK CARGO HEAT TEMPERATURE SELECTOR SWITCHES. REF TASK 21-130-00-01 | COMPLETED
20068-0174 | - | 21-131-00-01 | C5-ECT-1 | ROUTINE | FUNCTIONALLY CHECK THE AFT/BULK CARGO OVERHEAT PROTECTION SWITCH&RELAY. REF TASK 21-131-00-01 | COMPLETED
20068-0175 | - | 21-140-00-01 | C5-ECT-1 | ROUTINE | OPERATIONALLY CHECK AC PACK FLOW CONTROL FLOW SENSOR (DELTA-P SENSOR). REF TASK 21-140-00-01 | COMPLETED
20068-0176 | - | 21-150-00-01 | C5-ECT-1 | ROUTINE | CLEAN (OFF-AIRCRAFT) AC PACK HEAT EXCHANGER. REF TASK 21-150-00-01 | COMPLETED
20068-0177 | - | 21-160-00-01 | C5-ECT-1 | ROUTINE | FUNCTIONALLY CHECK (OFF-AIRCRAFT) AC PACK HEAT EXCHANGERS FOR LEAKAGE. REF TASK 21-160-00-01 | COMPLETED
20068-0178 | - | 21-170-00-01 | C5-ECT-1 | ROUTINE | INSPECT (DETAILED) AC PACK FAN BYPASS CHECK VALVE FLAPPERS AND HINGE PIN FOR FREEDOM OF MOVEMENT, WEAR, CONDITION, AND SECURITY. REF TASK 21-170-00-01 | COMPLETED
20068-0179 | - | 21-180-00-02 | C5-ECT-1 | ROUTINE | INSPECT (DETAILED) CONDITIONED AIR CHECK VALVES FOR FREEDOM OF MOVEMENT, WEAR, CONDITION, AND SECURITY. REF TASK 21-180-00-02 | COMPLETED
20068-0180 | - | 21-190-00-01 | C5-ECT-1 | ROUTINE | OPERATIONALLY CHECK AC PACK CONDENSER LOW LIMIT VALVES. REF TASK 21-190-00-01 | COMPLETED
20068-0181 | - | 21-200-00-01 | C5-ECT-1 | ROUTINE | OPERATIONALLY CHECK AC PACK 2ND STAGE TURBINE BYPASS VALVES. REF TASK 21-200-00-01 | COMPLETED.
20068-0182 | - | 21-210-00-01 | C5-ECT-1 | ROUTINE | OPERATIONALLY CHECK AC PACK SECONDARY HEAT EXCHANGER OUTLET TEMPERATURE SENSORS. REF TASK 21-210-00-01 | COMPLETED.
20068-0183 | - | 21-220-00-01 | C5-ECT-1 | ROUTINE | OPERATIONALLY CHECK CABIN AIR CONDITIONING AND TEMPERATURE CONTROLLERS. REF TASK 21-220-00-01 | COMPLETED.
20068-0184 | - | 21-230-00-01 | C5-ECT-1 | ROUTINE | CLEAN (OFF-AIRCRAFT) OZONE CONVERTERS. REF TASK 21-230-00-01 | COMPLETED
20068-0185 | - | 21-240-00-01 | C5-ECT-1 | ROUTINE | CLEAN (OFF-AIRCRAFT) OZONE CONVERTERS. REF TASK 21-240-00-01 | COMPLETED
20068-0186 | - | 21-250-00-01 | C5-ECT-1 | ROUTINE | INSPECT (GENERAL VISUAL) THE E/E EQUIPMENT COOLING OVERRIDE DUCT, FROM THE OVERRIDE VALVE TO THE AIRCRAFT SKIN. REF TASK 21-250-00-01 | COMPLETED
20068-0187 | - | 21-260-00-01 | C5-ECT-1 | ROUTINE | INSPECT (DETAILED) THE LOWER RECIRCULATION AIR CHECK VALVES FOR CONDITION, SECURITY, AND PROPER OPERATION. REF TASK 21-260-00-01 | COMPLETED
20068-0188 | - | 22-040-00-01 | C5-ECT-1 | ROUTINE | OPERATIONALLY CHECK THE CONDITION OF THE INDIVIDUAL CONTACTS FOR THE TO/GA SWITCHES ON THE THRUST LEVERS. REF TASK 22-040-00-01 | COMPLETED.
20068-0189 | - | 23-010-00-01 | C5-ECT-1 | ROUTINE | FUNCTIONALLY CHECK PASSENGER ADDRESS (PA) SYSTEM. (INDIVIDUAL SPEAKERS) (INCLUDING LOWER LOBE ATTENDANT REST, OVERHEAD CREW/ATTENDANT RESTS IF INSTALLED) PASSENGER ADDRESS SYSTEM REF TASK 23-010-00-01 | COMPLETED
20068-0190 | - | 23-020-00-01 | C5-ECT-1 | ROUTINE | OPERATIONALLY CHECK PASSENGER ADDRESS (PA) ALTERNATE CHANNEL ON PA SYSTEM. (USE PA NORM/ALT SWITCH.) REF TASK 23-020-00-01 | COMPLETED.
20068-0191 | - | 23-030-00-01 | C5-ECT-1 | ROUTINE | OPERATIONALLY CHECK DIRECT ACCESS FUNCTION ON FLIGHT ATTENDANTS PANELS.(ONLY ON HANDSETS WITH DIRECT ACCESS SWITCH) REF TASK 23-030-00-01 | COMPLETED
20068-0192 | - | 23-040-00-01 | C5-ECT-1 | ROUTINE | OPERATIONALLY CHECK ALTERNATE CHANNEL OF CABIN INTERPHONE SYSTEM. (USE CI NORM/ALT SWITCH.) REF TASK 23-040-00-01 | COMPLETED
20068-0193 | - | 23-050-00-01 | C5-ECT-1 | ROUTINE | OPERATIONALLY CHECK AUDIO TRANSFER SWITCH (USE OBS AUDIO SWITCH ON P8 PANEL). REF TASK 23-050-00-01 | COMPLETED
20068-0194 | - | 23-060-00-01 | C5-ECT-1 | ROUTINE | INSPECT (GENERAL VISUAL) THE STATIC DISCHARGERS FOR CONDITION AND SECURITY. REF TASK 23-060-00-01 | COMPLETED
20068-0195 | - | 23-070-00-01 | C5-ECT-1 | ROUTINE | OPERATIONALLY CHECK VOICE RECORDER SYSTEM. (USE "TEST" SWITCH ON VOICE RECORDER CONTROL PANEL.) REF TASK 23-070-00-01 | COMPLETED.
20068-0196 | - | 23-080-00-01 | C5-ECT-1 | ROUTINE | FUNCTIONALLY CHECK VOICE RECORDER SYSTEM FOR PROPER 4-CHANNEL OPERATION. REF TASK 23-080-00-01 | COMPLETED.
20068-0197 | - | 23-085-00-01 | C5-ECT-1 | ROUTINE | FUNCTIONALLY CHECK VOICE RECORDER BACK UP POWER SYSTEM TO ENSURE PROPER OPERATION (IF INSTALLED). REF TASK 23-085-00-01 | TASK CANCELLED BY CUSTOMER, DUE TO TASK CARD NOT APPLICABLE TO MSN28366
20068-0198 | - | 23-090-00-01 | C5-ECT-1 | ROUTINE | REPLACE VOICE RECORDER UNDERWATER LOCATOR BEACON BATTERY AT MANUFACTURERS RECOMMENDED LIFE LIMIT. REF TASK 23-090-00-01 | COMPLETED
20068-0199 | - | 23-100-00-01 | C5-ECT-1 | ROUTINE | OPERATIONALLY CHECK UNDERWATER LOCATOR BEACON ON VOICE RECORDER. (USE TEST EQUIPMENT) REF TASK 23-100-00-01 | COMPLETED
20068-0200 | - | 23-110-00-01 | C5-ECT-1 | ROUTINE | OPERATIONALLY CHECK THE EMERGENCY LOCATOR TRANSMITTER (AUTOMATIC/FIXED TYPE). REF TASK 23-110-00-01 | COMPLETED
20068-0201 | - | 23-120-00-01 | C5-ECT-1 | ROUTINE | DISCARD THE EMERGENCY LOCATOR TRANSMITTER (AUTOMATIC/FIXED TYPE) BATTERY. EMERGENCY LOCATOR TRANSMITTER (FOR A/C EQUIPPED WITH ARTEX ELTS) REF TASK 23-120-00-01 | TASK CANCELLED BY CUSTOMER, DUE ALREADY CHANGED WITH NEW SOFTWARE CODE UPDATED.
20068-0202 | - | 23-180-00-01 | C5-ECT-1 | ROUTINE | OPERATIONALLY CHECK OF THE LOW-FREQUENCY UNDERWATER LOCATING DEVICE (LF-ULD). REF TASK 23-180-00-01 | TASK CANCELLED BY CUSTOMER DUE NOT APPLICABLE FOR MSN 28366
20068-0203 | - | 23-190-00-01 | C5-ECT-1 | ROUTINE | DISCARD THE LOW-FREQUENCY UNDERWATER LOCATING DEVICE (LF-ULD) BATTERY. REF TASK 23-190-00-01 | TASK CANCELLED BY CUSTOMER, DUE TO TASK CARD NOT APPLICABLE TO MSN28366
20068-0204 | - | 24-001-00 | C5-ECT-1 | ROUTINE | OPERATIONALLY CHECK THE ELECTRICAL CONTROL PANEL IFE/PASS SEATS AND CABIN/UTIL SWITCHES TO POWER OFF. REF TASK 24-001-00 | COMPLETED
20068-0205 | - | 24-010-00-01 | C5-ECT-1 | ROUTINE | CHECK LEFT&RIGHT IDG OIL LEVEL. SERVICE AS REQUIRED. IDG OIL SERVICING - LEFT REF TASK 24-010-00-01 | COMPLETED
20068-0206 | - | 24-030-00-01 | C5-ECT-1 | ROUTINE | CHECK BACKUP GENERATOR OIL LEVEL AND ADD OIL AS REQUIRED. VSCF BACKUP GENERATOR OIL SERVICING - LEFT REF TASK 24-030-00-01 | COMPLETED
20068-0207 | - | 24-040-00-01 | C5-ECT-1 | ROUTINE | CHANGE IDG OIL . CHANGE IDG OIL - LEFT REF TASK 24-040-00-01 | COMPLETED
20068-0208 | - | 24-050-00-01 | C5-ECT-1 | ROUTINE | CHANGE/REPLACE BACKUP GENERATOR OIL AND OIL FILTER ELEMENT. VSCF BACKUP GENERATOR OIL AND FILTER CHANGE REF TASK 24-050-00-01 | COMPLETED
20068-0209 | - | 24-060-00-01 | C5-ECT-1 | ROUTINE | OPERATIONALLY CHECK GENERATOR DRIVE DISCONNECT FUNCTION ON IDG. (USE IDG DRIVE DISCONNECT SWITCH.) REF TASK 24-060-00-01 | TASK CANCELLED BY CUSTOMER, TASK TO BE PERFORMED ON NEXT ENG CHANGE.
20068-0210 | - | 24-070-00-01 | C5-ECT-1 | ROUTINE | REPLACE IDG SCAVENGE FILTER ELEMENT (AND CHARGE FILTER ELEMENT IF INSTALLED). IDG OIL FILTER - LEFT REF TASK 24-070-00-01 | COMPLETED
20068-0211 | - | 24-075-00-01 | C5-ECT-1 | ROUTINE | INSPECT THE IDG SCAVENGE FILTER (AND CHARGE FILTER IF INSTALLED). IDG OIL FILTER - LEFT REF TASK 24-075-00-01 | COMPLETED
20068-0212 | - | 24-080-00-01 | C5-ECT-1 | ROUTINE | INSPECT (GENERAL VISUAL) THE IDG OIL FILTER ELEMENT BYPASS CONDITION. IDG OIL FILTER BYPASS - LEFT REF TASK 24-080-00-01 | COMPLETED
20068-0213 | - | 24-090-00-01 | C5-ECT-1 | ROUTINE | FUNCTIONALLY CHECK IDG QAD COUPLING. (TAP AND TORQUE TO WITHIN MANUFACTURER'S RECOMMENDED LIMITS.) IDG QAD COUPLER - LEFT REF TASK 24-090-00-01 | COMPLETED
20068-0214 | - | 24-100-00-01 | C5-ECT-1 | ROUTINE | CLEAN (OFF-AIRCRAFT) THE IDG FUEL/OIL HEAT EXCHANGER, IDG/VSCF GENERATOR AIR/OIL HEAT EXCHANGER, AND VSCF GENERATOR OIL/OIL HEAT EXCHANGER. REF TASK 24-100-00-01 | TASK CANCELLED BY CUSTOMER, TASK TO BE PERFORMED ON NEXT ENG CHANGE.
20068-0215 | - | 24-120-00-01 | C5-ECT-1 | ROUTINE | CHECK BACKUP GENERATOR OIL FILTER BYPASS CONDITION. (MULTI FUNCTION DISPLAY MAY BE UTILIZED TO ACCOMPLISH TASK). VSCF BACKUP GENERATOR DIFFERENTIAL PRESSURE INDICATOR - LEFT REF TASK 24-120-00-01 | COMPLETED
20068-0216 | - | 24-160-00-01 | C5-ECT-1 | ROUTINE | FUNCTIONALLY CHECK APU BATTERY CHARGE CAPACITY. REF TASK 24-160-00-01 | COMPLETED REFER TO NRC# 20070-0550 FOR BATTERY REPLACEMENT.
20068-0217 | - | 24-160-01-01 | C5-ECT-1 | ROUTINE | RESTORE (OFF-AIRCRAFT) THE APU BATTERY. REF TASK 24-160-01-01 | TASK CANCELLED BY CAMO.
20068-0218 | - | 24-170-00-01 | C5-ECT-1 | ROUTINE | FUNCTIONALLY CHECK MAIN BATTERY CHARGE CAPACITY. REF TASK 24-170-00-01 | COMPLETED REFER TO NRC# 20070-0549 FOR BATTERY REPLACEMENT
20068-0219 | - | 24-170-01-01 | C5-ECT-1 | ROUTINE | RESTORE (OFF-AIRCRAFT) THE MAIN BATTERY. REF TASK 24-170-01-01 | TASK CANCELLED BY CAMO.
20068-0220 | - | 24-190-00-01 | C5-ECT-1 | ROUTINE | RESTORE THE FCDC BATTERY. REF TASK 24-190-00-01 | TASK CANCELLED BY CAMO.
20068-0221 | - | 24-200-00-01 | C5-ECT-1 | ROUTINE | FUNCTIONALLY CHECK THE PRIMARY AND SECONDARY EXTERNAL POWER RECEPTACLE PINS FOR EXCESSIVE WEAR. REF TASK 24-200-00-01 | COMPLETED
20068-0222 | - | 24-201-00-01 | C5-ECT-1 | ROUTINE | PERFORM A FUNCTIONAL CHECK OF THE AIRPLANE EXTERNAL POWER RECEPTACLE NEUTRAL PIN CONTINUITY TO AIRFRAME GROUND. REF TASK 24-201-00-01 | COMPLETED
20068-0223 | - | 24-210-00-01 | C5-ECT-1 | ROUTINE | DETAILED INSPECTION OF THE PRIMARY AND SECONDARY EXTERNAL POWER RECEPTACLE PINS FOR SIGNS OF OVERHEAT AND SECURITY OF INSTALLATION. REF TASK 24-210-00-01 | COMPLETED
20068-0224 | - | 25-010-00-01 | C5-ECT-1 | ROUTINE | INSPECT (DETAILED) THE FLIGHT COMPARTMENT SEAT ATTACHMENTS FOR WEAR, CONDITION AND SECURITY. REF TASK 25-010-00-01 | COMPLETED
20068-0225 | - | 25-020-00-01 | C5-ECT-1 | ROUTINE | OPERATIONALLY CHECK LOCK MECHANISM OF THE CREW SEATS. REF TASK 25-020-00-01 | COMPLETED
20068-0226 | - | 25-020-02-01 | C5-ECT-1 | ROUTINE | OPERATIONALLY CHECK MANUAL ADJUSTMENTS (VERTICAL, HORIZONTAL) OF THE FLIGHT CREW SEATS. REF TASK 25-020-02-01 | COMPLETED
20068-0227 | - | 25-020-04-01 | C5-ECT-1 | ROUTINE | INSPECT (DETAILED) FLIGHT COMPARTMENT SEAT HARNESS FOR CONDITION AND SECURITY. REF TASK 25-020-04-01 | COMPLETED
20068-0228 | - | 25-020-06-01 | C5-ECT-1 | ROUTINE | OPERATIONALLY CHECK FLIGHT COMPARTMENT SEAT INERTIA REEL LOCK FEATURE. REF TASK 25-020-06-01 | COMPLETED
20068-0229 | - | 25-030-00-01 | C5-ECT-1 | ROUTINE | VISUALLY CHECK PASSENGER COMPARTMENT SEATS FOR PROPER ATTACHMENT, IF INSTALLED. (ALSO APPLICABLE TO SEATS IN THE OVERHEAD CREW/ATTENDANT REST AND SUPERNUMERARY AREA, IF INSTALLED.) PASSENGER COMPARTMENT SEATS REF TASK 25-030-00-01 | COMPLETED
20068-0230 | - | 25-040-00-01 | C5-ECT-1 | ROUTINE | OPERATIONALLY CHECK PASSENGER SEAT BELTS TO VERIFY CONDITION AND SECURITY, IF INSTALLED. (ALSO APPLICABLE TO SEATS INSTALLED IN OVERHEAD CREW/ATTENDANT REST AND SUPERNUMERARY AREA, IF INSTALLED.) REF TASK 25-040-00-01 | COMPLETED
20068-0231 | - | 25-045-00-01 | C5-ECT-1 | ROUTINE | OPERATIONALLY CHECK THE CREW AND/OR ATTENDANT REST BUNK BELTS AND VERIFY CONDITION AND SECURITY. REF TASK 25-045-00-01 | COMPLETED
20068-0232 | - | 25-050-00-01 | C5-ECT-1 | ROUTINE | OPERATIONALLY CHECK PASSENGER COMPARTMENT SEATS TO VERIFY THAT BREAKOVER AND RECLINE RESTRICTIONS (WHERE APPLICABLE) ARE SATISFIED. REF TASK 25-050-00-01 | COMPLETED
20068-0233 | - | 25-055-00-01 | C5-ECT-1 | ROUTINE | OPERATIONALLY CHECK PASSENGER ARTICULATING SEAT BOTTOM FOR FREEDOM OF MOVEMENT IN THE TRACK ASSEMBLY. REF TASK 25-055-00-01 | TASK CANCELLED BY CUSTOMER DUE NOT APPLICABLE FOR MSN 28366
20068-0234 | - | 25-056-00-01 | C5-ECT-1 | ROUTINE | PERFORM AN OPERATIONAL CHECK OF THE INFLATABLE SEAT RESTRAINT SYSTEM. REF TASK 25-056-00-01 | TASK CANCELLED BY CUSTOMER, DUE TO TASK CARD NOT APPLICABLE TO MSN28366
20068-0235 | - | 25-057-00-01 | C5-ECT-1 | ROUTINE | INSPECT (DETAILED) THE PASSENGER INFLATABLE SEATBELT AIRBAG ASSEMBLY (LAP BELT AND AIRBAG COVER) FOR WEAR, CONDITION AND SECURITY. REF TASK 25-057-00-01 | TASK CANCELLED BY CUSTOMER, DUE TO TASK CARD NOT APPLICABLE TO MSN28366
20068-0236 | - | 25-058-00-01 | C5-ECT-1 | ROUTINE | REPLACE THE INFLATABLE SEAT RESTRAINT SYSTEM GAS GENERATOR ASSEMBLY (INFLATOR) AT THE MANUFACTURER'S RECOMMENDATION. REF TASK 25-058-00-01 | TASK CANCELLED BY CUSTOMER DUE NOT APPLICABLE FOR MSN 28366
20068-0237 | - | 25-059-00-01 | C5-ECT-1 | ROUTINE | RESTORE THE INFLATABLE SEAT RESTRAINT SYSTEM ELECTRONICS MODULE ASSEMBLY AT THE MANUFACTURER'S RECOMMENDATION. REF TASK 25-059-00-01 | TASK CANCELLED BY CUSTOMER DUE NOT APPLICABLE FOR MSN 28366
20068-0238 | - | 25-060-00-01 | C5-ECT-1 | ROUTINE | OPERATIONALLY CHECK ATTENDANT SEAT RESTRAINT (INCLUDING INERTIA REEL, IF INSTALLED) AND VERIFY CONDITION AND SECURITY. (INCLUDING RESTRAINTS IN THE LOWER LOBE ATTENDANT REST AND FLIGHT CREW REST IF INSTALLED) REF TASK 25-060-00-01 | COMPLETED
20068-0239 | - | 25-070-00-01 | C5-ECT-1 | ROUTINE | INSPECT (DETAILED) LAVATORY WASTE COMPARTMENT DOORS AND FLAPS FOR PROPER OPERATION AND SEALING. (ALSO APPLICABLE TO LAVATORY AREAS IN THE OVERHEAD CREW/ATTENDANT REST IF INSTALLED.) REF TASK 25-070-00-01 | COMPLETED
20068-0240 | - | 25-085-00-01 | C5-ECT-1 | ROUTINE | INSPECT (DETAILED) THE AUX FUEL TANK 9G BARRIER PANEL AND ITS ATTACHMENT POINTS FOR CONDITION AND SECURITY. (IF INSTALLED) REF TASK 25-085-00-01 | TASK CANCELLED BY CUSTOMER DUE NOT APPLICABLE FOR MSN 28366
20068-0241 | - | 25-090-00-01 | C5-ECT-1 | ROUTINE | VISUALLY CHECK FLIGHT DECK ESCAPE ROPE FOR CONDITION AND SECURITY. REF TASK 25-090-00-01 | COMPLETED
20068-0242 | - | 25-100-00-01 | C5-ECT-1 | ROUTINE | RESTORE SURVIVAL KIT. REF TASK 25-100-00-01 | TASK CANCELLED BY CUSTOMER, DUE TO TASK CARD NOT APPLICABLE TO MSN28366
20068-0243 | - | 25-105-00-01 | C5-ECT-1 | ROUTINE | VISUALLY CHECK THE CRASH AXE. REF TASK 25-105-00-01 | COMPLETED
20068-0244 | - | 25-110-00-01 | C5-ECT-1 | ROUTINE | RESTORE (OFF-AIRCRAFT) LIFE VEST (JACKETS). REF TASK 25-110-00-01 | COMPLETED
20068-0245 | - | 25-115-00-01 | C5-ECT-1 | ROUTINE | RESTORE (OFF-AIRCRAFT) FLOTATION COTS. REF TASK 25-115-00-01 | TASK CANCELLED BY CUSTOMER, DUE TO TASK CARD NOT APPLICABLE TO MSN28366
20068-0246 | - | 25-120-00-01 | C5-ECT-1 | ROUTINE | FUNCTIONALLY CHECK (OFF-AIRCRAFT) EMERGENCY LOCATOR TRANSMITTERS (SURVIVAL/PORTABLE TYPE) PER MANUFACTURER'S CMM. REF TASK 25-120-00-01 | TASK CANCELLED BY CAMO.
20068-0247 | - | 25-125-00-01 | C5-ECT-1 | ROUTINE | DISCARD THE EMERGENCY LOCATOR TRANSMITTER (SURVIVAL/PORTABLE TYPE) BATTERIES. REF TASK 25-125-00-01 | TASK CANCELLED BY CAMO.
20068-0248 | - | 25-130-00-01 | C5-ECT-1 | ROUTINE | OPERATIONALLY CHECK EMERGENCY EVACUATION SIGNAL (EES) SYSTEM REF TASK 25-130-00-01 | COMPLETED
20068-0249 | - | 25-135-00-01 | C5-ECT-1 | ROUTINE | VISUALLY CHECK THE FIRST AID KITS. REF TASK 25-135-00-01 | COMPLETED
20068-0250 | - | 25-140-00-01 | C5-ECT-1 | ROUTINE | RESTORE EMERGENCY MEDICAL KITS. ALSO APPLICABLE TO KITS IN OVERHEAD FLIGHT CREW/ATTENDANT RESTS IF INSTALLED. REF TASK 25-140-00-01 | COMPLETED
20068-0251 | - | 25-145-00-01 | C5-ECT-1 | ROUTINE | RESTORE THE AUTOMATED EXTERNAL DEFIBRILLATOR. REF TASK 25-145-00-01 | TASK CANCELLED BY CUSTOMER, DUE TO TASK CARD NOT APPLICABLE TO MSN28366
20068-0252 | - | 25-150-00-01 | C5-ECT-1 | ROUTINE | VISUALLY CHECK SMOKEHOODS FOR SATISFACTORY CONDITION. ALSO APPLICABLE TO SMOKEHOODS INSTALLED IN OVERHEAD FLIGHT CREW/ATTENDANT REST AREAS IF INSTALLED. REF TASK 25-150-00-01 | COMPLETED
20068-0253 | - | 25-160-00-01 | C5-ECT-1 | ROUTINE | OPERATIONALLY CHECK EMERGENCY FLASHLIGHTS. (INCLUDING FLASHLIGHTS IN THE LOWER LOBE ATTENDANT REST, FLIGHT CREW REST AND OVERHEAD FLIGHT CREW/ATTENDANT REST IF INSTALLED). REF TASK 25-160-00-01 | COMPLETED
20068-0254 | - | 25-170-00-01 | C5-ECT-1 | ROUTINE | REPLACE EMERGENCY FLASHLIGHT BATTERIES AT MANUFACTURER'S RECOMMENDATION. (INCLUDING FLASHLIGHTS IN THE LOWER LOBE ATTENDANT REST AND FLIGHT CREW REST ,OVERHEAD FLIGHT CREW/ATTENDANT RESTS IF INSTALLED.) REF TASK 25-170-00-01 | COMPLETED
20068-0255 | - | 25-180-00-01 | C5-ECT-1 | ROUTINE | DISCARD THE SMOKE HOODS. (INCLUDING THOSE IN THE LOWER LOBE ATTENDANT REST AND OVERHEAD FLIGHT CREW/ATTENDANT RESTS IF INSTALLED.) REF TASK 25-180-00-01 | CANCELLED DUE TO UNITS INSTALLED ARE STILL VALID & NOT EXPIRED
20068-0256 | - | 25-190-00-01 | C5-ECT-1 | ROUTINE | OPERATIONALLY CHECK MEGAPHONES. REF TASK 25-190-00-01 | COMPLETED
20068-0257 | - | 25-200-00-01 | C5-ECT-1 | ROUTINE | REPLACE MEGAPHONE BATTERIES. REF TASK 25-200-00-01 | COMPLETED
20068-0258 | - | 25-210-00-01 | C5-ECT-1 | ROUTINE | RESTORE EMERGENCY ESCAPE SLIDE/RAFTS AT MANUFACTURER'S RECOMMENDED INTERVAL. REF TASK 25-210-00-01 | COMPLETED
20068-0259 | - | 25-230-00-01 | C5-ECT-1 | ROUTINE | VISUALLY CHECK SLIDE/RAFT INFLATION CYLINDER PRESSURE. REF TASK 25-230-00-01 | COMPLETED
20068-0260 | - | 25-240-00-01 | C5-ECT-1 | ROUTINE | OPERATIONALLY CHECK THE SLIDE/RAFTS (ON AIRPLANE). REF TASK 25-240-00-01 | TASK CANCELLED BY CUSTOMER, DUE TO TASK CARD NOT APPLICABLE TO MSN28366
20068-0261 | - | 25-250-00-01 | C5-ECT-1 | ROUTINE | INSPECT (DETAILED) THE OVERHEAD FLIGHT CREW REST (OFCR) SEAT ASSEMBLY LANYARD. REF TASK 25-250-00-01 | TASK CANCELLED BY CUSTOMER, DUE TO TASK CARD NOT APPLICABLE TO MSN28366
20068-0262 | - | 25-260-00-01 | C5-ECT-1 | ROUTINE | OPERATIONALLY CHECK OVERHEAD CREW/ATTENDANT REST SECONDARY EGRESS SYSTEM FOR PROPER OPERATION. REF TASK 25-260-00-01 | TASK CANCELLED BY CUSTOMER, DUE TO TASK CARD NOT APPLICABLE TO MSN28366
20068-0263 | - | 25-270-00-01 | C5-ECT-1 | ROUTINE | INSPECT (DETAILED) THE OVERHEAD CREW/ATTENDANT REST SECONDARY EGRESS GRAB BAR FOR SECURITY. REF TASK 25-270-00-01 | TASK CANCELLED BY CUSTOMER, DUE TO TASK CARD NOT APPLICABLE TO MSN28366
20068-0264 | - | 26-010-00-01 | C5-ECT-1 | ROUTINE | OPERATIONALLY CHECK ENGINE FIRE/OVERHEAT DETECTION CONTROL CARDS. REF TASK 26-010-00-01 | COMPLETED.
20068-0265 | - | 26-015-00-01 | C5-ECT-1 | ROUTINE | OPERATIONALLY CHECK APU FIRE DETECTION CONTROL CARDS. REF TASK 26-015-00-01 | COMPLETED.
20068-0266 | - | 26-020-00-01 | C5-ECT-1 | ROUTINE | OPERATIONALLY CHECK DUCT LEAK&OVERHEAT DETECTION CONTROL CARD FOR FANCASE AND WHEEL WELL DETECTION CAPABILITY. REF TASK 26-020-00-01 | COMPLETED.
20068-0267 | - | 26-030-00-01 | C5-ECT-1 | ROUTINE | OPERATIONALLY CHECK LAVATORY AND OVERHEAD CROSS-AISLE STOWAGE (IF INSTALLED) SMOKE DETECTOR CIRCUITRY IN PASSENGER, SUPERNUMERARY AND OVERHEAD FLIGHT CREW REST COMPARTMENTS (IF INSTALLED). REF TASK 26-030-00-01 | COMPLETED
20068-0268 | - | 26-035-00-01 | C5-ECT-1 | ROUTINE | OPERATIONALLY CHECK THE OVERHEAD FLIGHT CREW REST (OFCR) AND/OR OVERHEAD FLIGHT ATTENDANT REST (OFAR) SMOKE DETECTOR SYSTEM CIRCUITRY. REF TASK 26-035-00-01 | TASK CANCELLED BY CUSTOMER, DUE TO TASK CARD NOT APPLICABLE TO MSN28366
20068-0269 | - | 26-040-00-01 | C5-ECT-1 | ROUTINE | OPERATIONALLY CHECK (USING SMOKE) LAVATORY AND OVERHEAD CROSS-AISLE STOWAGE (IF INSTALLED) SMOKE DETECTORS IN PASSENGER, SUPERNUMERARY AND OVERHEAD FLIGHT CREW REST COMPARTMENTS (IF INSTALLED). LAVATORY SMOKE DETECTORS REF TASK 26-040-00-01 | COMPLETED
20068-0270 | - | 26-045-00-01 | C5-ECT-1 | ROUTINE | OPERATIONALLY CHECK THE OVERHEAD FLIGHT CREW REST (OFCR) AND/OR OVERHEAD FLIGHT ATTENDANT REST (OFAR) SMOKE DETECTOR SYSTEM USING SMOKE SOURCE. REF TASK 26-045-00-01 | TASK CANCELLED BY CUSTOMER, DUE TO TASK CARD NOT APPLICABLE TO MSN28366
20068-0271 | - | 26-050-00-01 | C5-ECT-1 | ROUTINE | OPERATIONALLY CHECK WHEEL WELL FIRE DETECTION SENSING ELEMENTS. REF TASK 26-050-00-01 | COMPLETED.
20068-0272 | - | 26-060-00-01 | C5-ECT-1 | ROUTINE | OPERATIONALLY CHECK DUCT LEAK AND OVERHEAT DETECTION SENSING ELEMENTS FOR EACH FANCASE. REF TASK 26-060-00-01 | COMPLETED.
20068-0273 | - | 26-061-00-01 | C5-ECT-1 | ROUTINE | OPERATIONALLY CHECK THE LOWER LOBE ATTENDANT REST (LLAR). SMOKE DETECTION ALARM SYSTEM USING THE FIRE TEST SWITCH IN THE ENTRANCE ENCLOSURE. REF TASK 26-061-00-01 | TASK CANCELLED BY CUSTOMER, DUE TO TASK CARD NOT APPLICABLE TO MSN28366
20068-0274 | - | 26-062-00-01 | C5-ECT-1 | ROUTINE | OPERATIONALLY CHECK THE LOWER LOBE ATTENDANT REST (LLAR) SMOKE DETECTOR SAMPLING TUBES FOR AIR FLOW. REF TASK 26-062-00-01 | TASK CANCELLED BY CUSTOMER, DUE TO TASK CARD NOT APPLICABLE TO MSN28366
20068-0275 | - | 26-064-00-01 | C5-ECT-1 | ROUTINE | FUNCTIONALLY CHECK THE LOWER LOBE ATTENDANT REST (LLAR) SMOKE DETECTION SAMPLING TUBES FOR PROPER AIR FLOW. REF TASK 26-064-00-01 | TASK CANCELLED BY CUSTOMER, DUE TO TASK CARD NOT APPLICABLE TO MSN28366
20068-0276 | - | 26-066-00-01 | C5-ECT-1 | ROUTINE | FUNCTIONALLY CHECK THE CARGO SMOKE DETECTOR WATER SEPARATORS. REF TASK 26-066-00-01 | COMPLETED
20068-0277 | - | 26-067-00-01 | C5-ECT-1 | ROUTINE | FUNCTIONALLY CHECK THE CARGO COMPARTMENT SMOKE DETECTOR HEATERS AND CONTROLLERS. REF TASK 26-067-00-01 | COMPLETED
20068-0278 | - | 26-068-00-01 | C5-ECT-1 | ROUTINE | OPERATIONALLY CHECK THE FLIGHT CREW REST (FCR) AND/OR THE MAIN DECK CREW REST (MDCR) SMOKE DETECTORS. REF TASK 26-068-00-01 | COMPLETED
20068-0279 | - | 26-069-00-01 | C5-ECT-1 | ROUTINE | FUNCTIONALLY CHECK THE FLIGHT CREW REST (FCR) AND/OR THE MAIN DECK CREW REST (MDCR) SMOKE DETECTORS. REF TASK 26-069-00-01 | COMPLETED
20068-0280 | - | 26-070-00-01 | C5-ECT-1 | ROUTINE | OPERATIONALLY CHECK ENGINE FIRE EXTINGUISHING BOTTLE PRESSURE SWITCHES, INCLUDING ALL RELATED INDICATION CIRCUITRY. REF TASK 26-070-00-01 | COMPLETED
20068-0281 | - | 26-090-00-01 | C5-ECT-1 | ROUTINE | OPERATIONALLY CHECK ENGINE FIRE SWITCHES TO VERIFY SWITCH AND CIRCUIT INTEGRITY (INCLUDING FIRE HANDLE UNLOCK SOLENOID CIRCUITRY), AND ENGINE ISOLATION. REF TASK 26-090-00-01 | COMPLETED
20068-0282 | - | 26-100-00-01 | C5-ECT-1 | ROUTINE | FUNCTIONALLY CHECK ENGINE FIRE EXTINGUISHING DISTRIBUTION LINES FOR BLOCKAGE AND LEAKAGE. REF TASK 26-100-00-01 | COMPLETED
20068-0283 | - | 26-120-00-01 | C5-ECT-1 | ROUTINE | FUNCTIONALLY CHECK (OFF-AIRCRAFT) ENGINE FIRE EXTINGUISHING BOTTLE PRESSURE SWITCHES. REF TASK 26-120-00-01 | TASK CANCELLED BY CUSTOMER, DUE TO TASK CARD NOT APPLICABLE TO MSN28366
20068-0284 | - | 26-130-00-01 | C5-ECT-1 | ROUTINE | REPLACE ENGINE FIRE BOTTLE SQUIB CARTRIDGES AT MANUFACTURE'S RECOMMENDED LIFE LIMIT (CURRENTLY 10 YEARS). REF TASK 26-130-00-01 | TASK CANCELLED BY CAMO.
20068-0285 | - | 26-140-00-01 | C5-ECT-1 | ROUTINE | OPERATIONALLY CHECK APU FIRE EXTINGUISHING BOTTLE PRESSURE SWITCH, INCLUDING NOSE GEAR P40 PANEL APU BOTTLE DISCHARGE LIGHT. REF TASK 26-140-00-01 | COMPLETED
20068-0286 | - | 26-150-00-01 | C5-ECT-1 | ROUTINE | FUNCTIONALLY CHECK APU FIRE SWITCH TO VERIFY FIRING CIRCUIT INTEGRITY (INCLUDING APU FIRE HANDLE UNLOCK SOLENOID CIRCUITRY, AUTO BOTTLE DISCHARGE, AND NOSE GEAR P40 PANEL DISCHARGE CIRCUITS) AND APU ISOLATION. ACCESS NOTE: FOR ACCESS TO PANEL P49 (E10 RACK) OPEN SIDEWALL PANEL 162CW FOR 777-200/300/300ER/F. FOR ACCESS TO PANEL P49 (E10 RACK) OPEN SIDEWALL PANEL 162AW FOR 777-200ER. FOR ACCESS TO PANEL P49 (E10 RACK) OPEN SIDEWALL PANEL 162GW FOR 777-200LR. REF TASK 26-150-00-01 | COMPLETED
20068-0287 | - | 26-170-00-01 | C5-ECT-1 | ROUTINE | FUNCTIONALLY CHECK (OFF-AIRCRAFT) APU FIRE EXTINGUISHING BOTTLE PRESSURE SWITCH. REF TASK 26-170-00-01 | TASK CANCELLED BY CUSTOMER, DUE TO TASK CARD NOT APPLICABLE TO MSN28366
20068-0288 | - | 26-180-00-01 | C5-ECT-1 | ROUTINE | REPLACE APU FIRE BOTTLE SQUIB CARTRIDGES AT MANUFACTURER'S RECOMMENDED LIFE LIMIT (CURRENTLY 10 YEARS). REF TASK 26-180-00-01 | COMPLETED APU FIRE BOTTLE WILL BE REPLACED DUE TO LOW PRESSURE SWITCH TEST BUTTON FAILED REFER NRC# 20070-0064
20068-0289 | - | 26-190-00-01 | C5-ECT-1 | ROUTINE | OPERATIONALLY CHECK CARGO FIRE EXTINGUISHING BOTTLE PRESSURE SWITCHES. REF TASK 26-190-00-01 | COMPLETED
20068-0290 | - | 26-200-00-01 | C5-ECT-1 | ROUTINE | OPERATIONALLY CHECK CARGO FIRE EXTINGUISHING ARM AND DISCHARGE SWITCHES TO VERIFY CIRCUITRY AND CARGO COMPARTMENT ISOLATION. REF TASK 26-200-00-01 | COMPLETED
20068-0291 | - | 26-210-00-01 | C5-ECT-1 | ROUTINE | FUNCTIONALLY CHECK CARGO FIRE EXTINGUISHING SYSTEM TUBING FOR EVIDENCE OF LEAKAGE OR BLOCKAGE. REF TASK 26-210-00-01 | COMPLETED
20068-0292 | - | 26-220-00-01 | C5-ECT-1 | ROUTINE | FUNCTIONALLY CHECK (OFF-AIRCRAFT) CARGO FIRE EXTINGUISHING BOTTLE PRESSURE SWITCHES. REF TASK 26-220-00-01 | TASK CANCELLED BY CUSTOMER, DUE TO TASK CARD NOT APPLICABLE TO MSN28366
20068-0293 | - | 26-235-00-01 | C5-ECT-1 | ROUTINE | INSPECT CARGO FIRE BOTTLES, SUPPLIER PART NUMBERS 473474-2, 473475-2, 473854-2 AND 473876-2 FOR LEAKS USING A HALIDE LEAK DETECTOR. APPLY CORROSION INHIBITOR TO BURST DISC (INSIDE FILL FITTING). REF TASK 26-235-00-01 | N/A DUE TO P/N 473475-3 BOTTLES INSTALLED.
20068-0294 | - | 26-240-00-01 | C5-ECT-1 | ROUTINE | REPLACE CARGO COMPARTMENT FIRE EXTINGUISHING BOTTLE SQUIB CARTRIDGES AT MANUFACTURER'S RECOMMENDED LIFE LIMIT (CURRENTLY 10 YEARS) REF TASK 26-240-00-01 | COMPLETED
20068-0295 | - | 26-250-00-01 | C5-ECT-1 | ROUTINE | RESTORE (OFF-AIRCRAFT) THE CARGO FIRE EXTINGUISHING SYSTEM FILTER/REGULATOR. REF TASK 26-250-00-01 | COMPLETED
20068-0296 | - | 26-260-00-01 | C5-ECT-1 | ROUTINE | REPLACE CARGO FIRE EXTINGUISHING FLOW VALVE SQUIB CARTRIDGES AT MANUFACTURER'S RECOMMENDED LIFE LIMIT. (CURRENTLY 10 YEARS) REF TASK 26-260-00-01 | COMPLETED
20068-0297 | - | 26-270-00-01 | C5-ECT-1 | ROUTINE | INSPECT (DETAILED) LAVATORY WASTE COMPARTMENT FIRE EXTINGUISHER BOTTLES FOR CORRECT WEIGHT AND TEMPERATURE INDICATOR AND EXTINGUISHER FUSIBLE TIPS FOR CONDITION. (INCLUDING BOTTLES IN LAVATORIES IN OVERHEAD FLIGHT CREW/ATTENDANT REST AREAS IF INSTALLED.) REF TASK 26-270-00-01 | COMPLETED
20068-0298 | - | 26-272-00-01 | C5-ECT-1 | ROUTINE | OPERATIONALLY CHECK THE LOWER LOBE ATTENDANT REST (LLAR) FIRE BOTTLE ARM AND DISCHARGE SWITCHES TO VERIFY CIRCUITRY AND CONDITIONED AIR SUPPLY ISOLATION.. REF TASK 26-272-00-01 | TASK CANCELLED BY CUSTOMER, DUE TO TASK CARD NOT APPLICABLE TO MSN28366
20068-0299 | - | 26-274-00-01 | C5-ECT-1 | ROUTINE | REPLACE THE LOWER LOBE ATTENDANT REST (LLAR) FIRE EXTINGUISHING BOTTLE SQUIB CARTRIDGE AT THE MANUFACTURER'S RECOMMENDED LIFE LIMIT. (CURRENTLY 10 YEARS) REF TASK 26-274-00-01 | TASK CANCELLED BY CUSTOMER, DUE TO TASK CARD NOT APPLICABLE TO MSN28366
20068-0300 | - | 26-276-00-01 | C5-ECT-1 | ROUTINE | VISUALLY CHECK THE LOWER LOBE ATTENDANT REST (LLAR) FIRE EXTINGUISHING TUBING FOR EVIDENCE OF DAMAGE WHICH COULD CAUSE LEAKAGE OR BLOCKAGE. REF TASK 26-276-00-01 | TASK CANCELLED BY CUSTOMER, DUE TO TASK CARD NOT APPLICABLE TO MSN28366
20068-0301 | - | 26-277-00-01 | C5-ECT-1 | ROUTINE | OPERATIONALLY CHECK THE LOWER LOBE ATTENDANT REST (LLAR) FIRE EXTINGUISHING BOTTLE PRESSURE SWITCH. REF TASK 26-277-00-01 | TASK CANCELLED BY CUSTOMER, DUE TO TASK CARD NOT APPLICABLE TO MSN28366
20068-0302 | - | 26-278-00-01 | C5-ECT-1 | ROUTINE | FUNCTIONALLY CHECK (OFF-AIRCRAFT) THE LOWER LOBE ATTENDANT REST (LLAR) FIRE EXTINGUISHING BOTTLE PRESSURE SWITCH. REF TASK 26-278-00-01 | TASK CANCELLED BY CUSTOMER, DUE TO TASK CARD NOT APPLICABLE TO MSN28366
20068-0303 | - | 26-290-00-01 | C5-ECT-1 | ROUTINE | INSPECT (DETAILED) PORTABLE HALON/2-BTP FIRE EXTINGUISHERS FOR CORRECT PRESSURE, CONDITION (AND CORRECT WEIGHT IF NO PRESSURE GAUGE IS INSTALLED) IN ALL LOCATIONS - AS CONFIGURED. REF TASK 26-290-00-01 | COMPLETED
20068-0304 | - | 26-300-00-01 | C5-ECT-1 | ROUTINE | INSPECT (DETAILED) PORTABLE WATER FIRE EXTINGUISHERS FOR CORRECT CONDITION AND WEIGHT IN ALL LOCATIONS - AS CONFIGURED. REF TASK 26-300-00-01 | COMPLETED
20068-0305 | - | 27-010-00-01 | C5-ECT-1 | ROUTINE | CHECK STABILIZER PRIMARY BRAKE HOUSING OIL LEVEL AND ADD OIL AS REQUIRED. REF TASK 27-010-00-01 | COMPLETED
20068-0306 | - | 27-020-00-01 | C5-ECT-1 | ROUTINE | CHECK SLAT POWER DRIVE UNIT GEARBOX AND SLAT ELECTRIC MOTOR OIL LEVELS AND ADD OIL AS REQUIRED. REF TASK 27-020-00-01 | COMPLETED
20068-0307 | - | 27-030-00-01 | C5-ECT-1 | ROUTINE | CHECK INBOARD AND OUTBOARD LEADING EDGE NO-BACK BRAKE OFFSET GEARBOX OIL LEVELS AND ADD OIL AS REQUIRED. LEFT INBOARD AND OUTBOARD LEADING EDGE NO-BACK OFFSET GEARBOX REF TASK 27-030-00-01 | COMPLETED
20068-0308 | - | 26-301-00-01 | C5-ECT-1 | ROUTINE | OPERATIONALLY CHECK THE PORTABLE WATER FIRE EXTINGUISHER BY WEIGHING THE CO2 CARTRIDGE. REF TASK 26-301-00-01 | NRC# 20070-0246 RAISED FOR PORTABLE WATER FIRE EXTINGUISHER REPLACEMENT.
20068-0309 | - | 27-040-00-01 | C5-ECT-1 | ROUTINE | CHECK FLAP POWER DRIVE UNIT GEARBOX AND FLAP ELECTRIC MOTOR OIL LEVELS AND ADD OIL AS REQUIRED. REF TASK 27-040-00-01 | COMPLETED
20068-0310 | - | 27-050-00-01 | C5-ECT-1 | ROUTINE | CHECK INBOARD AND OUTBOARD FLAP TRANSMISSION OIL LEVELS AND ADD OIL AS REQUIRED. LEFT INBOARD AND OUTBOARD FLAP TRANSMISSIONS REF TASK 27-050-00-01 | COMPLETED
20068-0311 | - | 27-055-00-01 | C5-ECT-1 | ROUTINE | OPERATIONAL CHECK OF INBOARD AND OUTBOARD FLAP TRANSMISSION NO BACK BRAKES. REF TASK 27-055-00-01 | COMPLETED
20068-0312 | - | 27-060-00-01 | C5-ECT-1 | ROUTINE | CHECK FLAP NO-BACK BRAKE OIL LEVEL AND ADD OIL AS REQUIRED. LEFT FLAP SKEWED ROLLER NO-BACK BRAKES REF TASK 27-060-00-01 | COMPLETED
20068-0313 | - | 27-140-00-01 | C5-ECT-1 | ROUTINE | OPERATIONALLY CHECK PRIMARY FLIGHT CONTROL ACTUATION. (USE HYDRAULICS-ON ACTUATION CONFIDENCE TESTS.) REF TASK 27-140-00-01 | COMPLETED.
20068-0314 | - | 27-150-00-01 | C5-ECT-1 | ROUTINE | OPERATIONALLY CHECK PRIMARY FLIGHT COMPUTER DISCONNECT SWITCH OF FLIGHT CONTROLS SYSTEMS. REF TASK 27-150-00-01 | COMPLETED
20068-0315 | - | 27-160-00-01 | C5-ECT-1 | ROUTINE | OPERATIONALLY CHECK ACTUATOR CONTROL ELECTRONICS (ACE) MONITORING FUNCTIONS OF FLIGHT CONTROLS SYSTEM. (USE ACE SELF-TEST.) REF TASK 27-160-00-01 | COMPLETED
20068-0316 | - | 27-170-00-01 | C5-ECT-1 | ROUTINE | FUNCTIONALLY CHECK (OFF-AIRCRAFT) PRIMARY FLIGHT CONTROL SYSTEM HYDRAULIC FUSES - WING- AILERON, WING-FLAPERON, TAIL-RUDDER. LEFT WING AILERON AND FLAPERON SYSTEM HYDRAULIC FUSES REF TASK 27-170-00-01 | COMPLETED
20068-0317 | - | 27-180-00-01 | C5-ECT-1 | ROUTINE | FUNCTIONALLY CHECK RUDDER CHECK VALVE. REF TASK 27-180-00-01 | COMPLETED
20068-0318 | - | 27-190-00-01 | C5-ECT-1 | ROUTINE | OPERATIONALLY CHECK WHEEL JAM BREAKOUT MECHANISM OF FLIGHT CONTROLS SYSTEM. REF TASK 27-190-00-01 | COMPLETED.
20068-0319 | - | 27-200-00-01 | C5-ECT-1 | ROUTINE | FUNCTIONALLY CHECK PRESSURE REDUCER IN RUDDER POWER CONTROL UNITS. SPECIAL NOTE: REFER TO THE MRBR (REPORT NO. D622W001) APPENDIX O FOR TASK ESCALATION INFORMATION. REF TASK 27-200-00-01 | COMPLETED.
20068-0320 | - | 27-210-00-01 | C5-ECT-1 | ROUTINE | OPERATIONALLY CHECK CONTROL COLUMN BREAKOUT MECHANISM OF FLIGHT CONTROLS SYSTEM. REF TASK 27-210-00-01 | COMPLETED.
20068-0321 | - | 27-220-00-01 | C5-ECT-1 | ROUTINE | OPERATIONALLY CHECK COMPENSATOR IN ELEVATOR POWER CONTROL UNITS. SPECIAL NOTE: REFER TO THE MRBR (REPORT NO. D622W001) APPENDIX O FOR TASK ESCALATION INFORMATION. REF TASK 27-220-00-01 | COMPLETED
20068-0322 | - | 27-230-00-01 | C5-ECT-1 | ROUTINE | FUNCTIONALLY CHECK COLUMN FORCE TRANSDUCER FUNCTION OF FLIGHT CONTROLS SYSTEM. REF TASK 27-230-00-01 | COMPLETED.
20068-0323 | - | 27-240-00-01 | C5-ECT-1 | ROUTINE | FUNCTIONALLY CHECK ELEVATOR SURFACE FREEPLAY. REF TASK 27-240-00-01 | COMPLETED.
20068-0324 | - | 27-250-00-01 | C5-ECT-1 | ROUTINE | OPERATIONALLY CHECK ALTERNATE STABILIZER TRIM CONTROL SYSTEM, INCLUDING VERIFYING NO STABILIZER MOTION WITH SINGLE LEVER OPERATION. REF TASK 27-250-00-01 | COMPLETED.
20068-0325 | - | 27-260-00-01 | C5-ECT-1 | ROUTINE | OPERATIONALLY CHECK STABILIZER CUTOUT SWITCHES. REF TASK 27-260-00-01 | COMPLETED.
20068-0326 | - | 27-270-00-01 | C5-ECT-1 | ROUTINE | OPERATIONALLY CHECK STABILIZER SECONDARY BRAKES. REF TASK 27-270-00-01 | COMPLETED
20068-0327 | - | 27-280-00-01 | C5-ECT-1 | ROUTINE | FUNCTIONALLY CHECK STABILIZER TRIM LIMIT SWITCHES. REF TASK 27-280-00-01 | COMPLETED
20068-0328 | - | 27-290-00-01 | C5-ECT-1 | ROUTINE | INSPECT (DETAILED) STABILIZER BALLSCREW SAFETY ROD. REF TASK 27-290-00-01 | COMPLETED
20068-0329 | - | 27-300-00-01 | C5-ECT-1 | ROUTINE | INSPECT (DETAILED) FITTINGS ON STABILIZER TRIM ACTUATOR GIMBALS. REF TASK 27-300-00-01 | COMPLETED
20068-0330 | - | 27-310-00-01 | C5-ECT-1 | ROUTINE | OPERATIONALLY CHECK ALTERNATE CONTROL SWITCHES FOR HIGH LIFT SYSTEM. REF TASK 27-310-00-01 | COMPLETED.
20068-0331 | - | 27-320-00-01 | C5-ECT-1 | ROUTINE | FUNCTIONALLY CHECK FLAP NO-BACK BRAKES LEFT WING TE FLAP NO-BACK BRAKES REF TASK 27-320-00-01 | COMPLETED
20068-0332 | - | 27-330-00-01 | C5-ECT-1 | ROUTINE | OPERATIONALLY CHECK RTO AUTO SPEEDBRAKE FUNCTION (USING THRUST LEVER MOVEMENT) REF TASK 27-330-00-01 | COMPLETED.
20068-0333 | - | 27-340-00-01 | C5-ECT-1 | ROUTINE | OPERATIONALLY CHECK LE SLAT NO-BACK BRAKES. LEFT LEADING EDGE SLAT NO-BACK BRAKES REF TASK 27-340-00-01 | COMPLETED
20068-0334 | - | 27-350-00-01 | C5-ECT-1 | ROUTINE | OPERATIONALLY CHECK AUTOSLAT PRIORITY VALVE. REF TASK 27-350-00-01 | COMPLETED
20068-0335 | - | 27-360-00-01 | C5-ECT-1 | ROUTINE | OPERATIONALLY CHECK LE SLAT SKEW/LOSS CABLE SYSTEM. LEFT LEADING EDGE SLAT SKEW/LOSS CABLE REF TASK 27-360-00-01 | COMPLETED
20068-0336 | - | 27-400-00-01 | C5-ECT-1 | ROUTINE | OPERATIONALLY CHECK AILERON TRIM INHIBIT. REF TASK 27-400-00-01 | COMPLETED.
20068-0337 | - | 27-410-00-01 | C5-ECT-1 | ROUTINE | FUNCTIONALLY CHECK NOSE GEAR PRESSURE SWITCH. REF TASK 27-410-00-01 | COMPLETED
20068-0338 | - | 27-415-00-01 | C5-ECT-1 | ROUTINE | FUNCTIONALLY CHECK NOSE GEAR PRESSURE TRANSDUCER AND HYDIM RIGHT (R). REF TASK 27-415-00-01 | COMPLETED
20068-0339 | - | 27-420-00-01 | C5-ECT-1 | ROUTINE | OPERATIONALLY CHECK EACH RUDDER PEDAL POGO FOR COMPRESSIBILITY. REF TASK 27-420-00-01 | COMPLETED.
20068-0340 | - | 27-430-00-01 | C5-ECT-1 | ROUTINE | FUNCTIONALLY CHECK RUDDER/RUDDER TAB SURFACE FREEPLAY. REF TASK 27-430-00-01 | COMPLETED
20068-0341 | - | 27-440-00-01 | C5-ECT-1 | ROUTINE | FUNCTIONALLY CHECK THE STABILIZER BALLNUT TO BALLSCREW FREEPLAY. REF TASK 27-440-00-01 | COMPLETED
20068-0342 | - | 27-450-00-01 | C5-ECT-1 | ROUTINE | INSPECT (DETAILED) THE STABILIZER TRIM BALLSCREW, BALLNUT, AND BALLNUT RETURN TUBES. REF TASK 27-450-00-01 | COMPLETED
20068-0343 | - | 27-460-00-01 | C5-ECT-1 | ROUTINE | FUNCTIONALLY CHECK TRAILING EDGE FLAP SUPPORT LINKAGE PIN FREEPLAY. REF TASK 27-460-00-01 | TASK CANCELLED BY CAMO.
20068-0344 | - | 27-460-01-01 | C5-ECT-1 | ROUTINE | FUNCTIONALLY CHECK TRAILING EDGE FLAP SUPPORT LINKAGE PIN FREEPLAY. REF TASK 27-460-01-01 | COMPLETED
20068-0345 | - | 28-010-00-01 | C5-ECT-1 | ROUTINE | OPERATIONALLY CHECK FUEL VENT FLOAT VALVES FOR FREEDOM OF MOVEMENT. REF TASK 28-010-00-01 | COMPLETED
20068-0346 | - | 28-011-00-01 | C5-ECT-1 | ROUTINE | FUNCTIONALLY CHECK (RESISTANCE MEASUREMENT) THE BONDING BETWEEN THE HYDRAULIC TUBE SPAR PENETRATION AND THE STRUCTURE. (SFAR 88) LEFT WING REF TASK 28-011-00-01 | COMPLETED
20068-0347 | - | 28-012-00-01 | C5-ECT-1 | ROUTINE | VISUALLY CHECK THE PUSH-TO-TEST INTERSPACE DRAIN VALVES FOR FUEL ACCUMULATION. REF TASK 28-012-00-01 | TASK CANCELLED BY CUSTOMER DUE NOT APPLICABLE FOR MSN 28366
20068-0348 | - | 28-013-20-01 | C5-ECT-1 | ROUTINE | FUNCTIONALLY CHECK (RESISTANCE MEASUREMENT) THE BONDING BETWEEN THE PRESSURE RELIEF VALVE AND THE STRUCTURE. (SFAR 88) LEFT WING PRESSURE RELIEF VALVE (SFAR 88) REF TASK 28-013-20-01 | COMPLETED
20068-0349 | - | 28-013-30-01 | C5-ECT-1 | ROUTINE | FUNCTIONALLY CHECK (RESISTANCE MEASUREMENT) THE BONDING BETWEEN THE OVERFILL FLOAT SWITCH AND THE ADJOINING STRUCTURE. (SFAR 88) LEFT WING OVERFILL FLOAT SWITCH. (SFAR 88) REF TASK 28-013-30-01 | COMPLETED
20068-0350 | - | 28-013-40-01 | C5-ECT-1 | ROUTINE | FUNCTIONALLY CHECK (RESISTANCE MEASUREMENT) THE BONDING RESISTANCE BETWEEN THE VENT SCOOP UPPER DUCT AND VENT DOOR STRUCTURE. (SFAR 88) LEFT WING VENT SCOOP UPPER DUCT. (SFAR 88) REF TASK 28-013-40-01 | COMPLETED
20068-0351 | - | 28-015-00-01 | C5-ECT-1 | ROUTINE | INSPECT (GENERAL VISUAL) FUEL SURGE TANK FLAME ARRESTORS. LEFT FUEL SURGE TANK FLAME ARRESTORS. ZONE 542 REF TASK 28-015-00-01 | COMPLETED
20068-0352 | - | 28-015-20-01 | C5-ECT-1 | ROUTINE | FUNCTIONALLY CHECK (RESISTANCE MEASUREMENT) THE BONDING BETWEEN THE SCAVENGE JET PUMP AND THE ADJOINING STRUCTURE. (SFAR 88) LEFT WING SCAVENGE JET PUMPS. (SFAR 88) REF TASK 28-015-20-01 | COMPLETED
20068-0353 | - | 28-020-00-01 | C5-ECT-1 | ROUTINE | OPERATIONALLY CHECK THE ENGINE FUEL SUCTION FEED SYSTEM. REF TASK 28-020-00-01 | COMPLETED
20068-0354 | - | 28-021-10-01 | C5-ECT-1 | ROUTINE | INSPECT (DETAILED) IN-TANK TUBING, EQUIPMENT STATIC GROUND STRAPS AND CLAMPS FOR CONDITION, SECURITY AND OTHER DEGRADATION. (SFAR 88) LEFT WING IN-TANK TUBING, EQUIPMENT STATIC GROUND STRAPS AND CLAMPS (SFAR 88) REF TASK 28-021-10-01 | COMPLETED
20068-0355 | - | 28-021-20-01 | C5-ECT-1 | ROUTINE | FUNCTIONALLY CHECK (RESISTANCE MEASUREMENT) THE BONDING BETWEEN THE FUELING SHUTOFF VALVE AND THE STRUCTURE. (SFAR 88) LEFT WING FUELING SHUTOFF VALVE REF TASK 28-021-20-01 | COMPLETED
20068-0356 | - | 28-021-30-01 | C5-ECT-1 | ROUTINE | FUNCTIONALLY CHECK (RESISTANCE MEASUREMENT) THE BONDING BETWEEN THE FUELING RECEPTACLE AND THE STRUCTURE. (SFAR 88) LEFT WING FUELING RECEPTACLE. (SFAR 88) REF TASK 28-021-30-01 | COMPLETED
20068-0357 | - | 28-022-30-01 | C5-ECT-1 | ROUTINE | FUNCTIONALLY CHECK (RESISTANCE MEASUREMENT) THE BONDING BETWEEN PUMP HOUSING STATIC BOND TO STRUCTURE. (SFAR 88) LEFT WING PUMP HOUSING. (SFAR 88) REF TASK 28-022-30-01 | COMPLETED
20068-0358 | - | 28-022-40-01 | C5-ECT-1 | ROUTINE | FUNCTIONALLY CHECK (RESISTANCE MEASUREMENT) BONDING BETWEEN BOOST, CENTER TANK OVERRIDE/JETTISON PUMPS AND MAIN TANK JETTISON PUMPS' MOTOR IMPELLER AND STRUCTURE. (SFAR 88) LEFT WING BOOST AND JETTISON PUMPS. (SFAR 88) REF TASK 28-022-40-01 | COMPLETED
20068-0359 | - | 28-022-50-01 | C5-ECT-1 | ROUTINE | FUNCTIONALLY CHECK (RESISTANCE MEASUREMENT) THE BONDING BETWEEN MOTOR OPERATED VALVE AND STRUCTURE TO ENSURE IT IS WITHIN IN-SERVICE LIMITS. (SFAR 88) LEFT WING MOTOR OPERATED VALVES. (SFAR 88) REF TASK 28-022-50-01 | COMPLETED
20068-0360 | - | 28-022-60-01 | C5-ECT-1 | ROUTINE | OPERATIONALLY CHECK THE FUEL BOOST PUMP GFI CONTROL RELAY USING BITE. GFI RELAY CHECK REF TASK 28-022-60-01 | COMPLETED
20068-0361 | - | 28-022-65-01 | C5-ECT-1 | ROUTINE | OPERATIONALLY CHECK THE GFI AND/OR GFP, IF INSTALLED, OF CENTER TANK OVERRIDE/JETTISON PUMPS, AUXILIARY TANK PUMPS, MAIN TANK JETTISON PUMPS AND MAIN TANK BOOST PUMPS. AC FUEL PUMP GROUND FAULT INTERRUPTER (GFI) AND GROUND FAULT PROTECTOR (GFP) REF TASK 28-022-65-01 | COMPLETED
20068-0362 | - | 28-023-00-01 | C5-ECT-1 | ROUTINE | RESTORE (OFF-AIRCRAFT) THE FUEL SHUTOFF VALVE BATTERY BY REPLACING THE BATTERY CELLS. REF TASK 28-023-00-01 | TASKCARD CANCELLED BY CAMO
20068-0363 | - | 28-024-00-01 | C5-ECT-1 | ROUTINE | FUNCTIONALLY CHECK (RESISTANCE MEASUREMENT) THE BONDING BETWEEN THE TRANSFER TUBE PENETRATION AND STRUCTURE. REF TASK 28-024-00-01 | TASK CANCELLED BY CUSTOMER DUE NOT APPLICABLE FOR MSN 28366
20068-0364 | - | 28-025-00-01 | C5-ECT-1 | ROUTINE | OPERATIONALLY CHECK ENGINE FUEL SPAR VALVE/ACTUATOR. LEFT ENGINE FUEL SPAR VALVE REF TASK 28-025-00-01 | COMPLETED
20068-0365 | - | 28-025-20-01 | C5-ECT-1 | ROUTINE | FUNCTIONALLY CHECK (RESISTANCE MEASUREMENT) THE APU DC FUEL PUMP MOTOR HOUSING GROUND STRAP(S) OUTSIDE THE FUEL TANK.(SFAR 88) REF TASK 28-025-20-01 | COMPLETED
20068-0366 | - | 28-025-30-01 | C5-ECT-1 | ROUTINE | FUNCTIONALLY CHECK (RESISTANCE MEASUREMENT) THE BONDING BETWEEN THE APU FUEL SHUTOFF VALVE (MOV) AND STRUCTURE TO ENSURE IT IS WITHIN IN-SERVICE LIMITS. (SFAR 88) REF TASK 28-025-30-01 | COMPLETED
20068-0367 | - | 28-025-40-01 | C5-ECT-1 | ROUTINE | FUNCTIONALLY CHECK (RESISTANCE MEASUREMENT) THE BONDING BETWEEN THE APU ISOLATION VALVE (MOV) AND STRUCTURE TO ENSURE IT IS WITHIN IN-SERVICE LIMITS. (SFAR 88) REF TASK 28-025-40-01 | COMPLETED
20068-0368 | - | 28-026-10-01 | C5-ECT-1 | ROUTINE | FUNCTIONALLY CHECK (RESISTANCE MEASUREMENT) THE BONDING BETWEEN THE DEFUEL VALVE AND STRUCTURE TO ENSURE IT IS WITHIN IN-SERVICE LIMITS. (SFAR 88) REF TASK 28-026-10-01 | COMPLETED
20068-0369 | - | 28-030-00-01 | C5-ECT-1 | ROUTINE | FUNCTIONALLY CHECK APU FUEL SUPPLY LINE AND SHROUD. (PRESSURE DECAY CHECK.) REF TASK 28-030-00-01 | COMPLETED
20068-0370 | - | 28-031-20-01 | C5-ECT-1 | ROUTINE | FUNCTIONALLY CHECK (RESISTANCE MEASUREMENT) THE JETTISON NOZZLE VALVE FAULT CURRENT BONDS. (SFAR 88) LEFT WING JETTISON NOZZLE VALVE. (SFAR 88) REF TASK 28-031-20-01 | COMPLETED
20068-0371 | - | 28-031-30-01 | C5-ECT-1 | ROUTINE | FUNCTIONALLY CHECK (RESISTANCE MEASUREMENT) THE JETTISON ISOLATION VALVE FAULT CURRENT BONDS. (SFAR 88) LEFT WING JETTISON ISOLATION VALVE. (SFAR 88) REF TASK 28-031-30-01 | COMPLETED
20068-0372 | - | 28-031-40-01 | C5-ECT-1 | ROUTINE | FUNCTIONALLY CHECK (RESISTANCE MEASUREMENT) THE JETTISON NOZZLE MANIFOLD BONDING STRAPS AND THE STRUCTURE TO ENSURE IT IS WITHIN IN-SERVICE LIMITS. (SFAR 88) LEFT WING JETTISON NOZZLE MANIFOLD. (SFAR 88) REF TASK 28-031-40-01 | COMPLETED
20068-0373 | - | 28-040-00-01 | C5-ECT-1 | ROUTINE | OPERATIONALLY CHECK DEFUEL VALVE ACTUATOR. REF TASK 28-040-00-01 | COMPLETED.
20068-0374 | - | 28-041-10-01 | C5-ECT-1 | ROUTINE | INSPECT (DETAILED) THE FUEL IN-TANK FQIS WIRING FOR DAMAGE, CHAFING AND ADEQUATE SEPARATION FROM STRUCTURE. (SFAR 88) LEFT WING MAIN TANK FQIS WIRING. (SFAR 88) REF TASK 28-041-10-01 | COMPLETED
20068-0375 | - | 28-041-20-01 | C5-ECT-1 | ROUTINE | INSPECT (DETAILED) THE IN-TANK FQIS EQUIPMENT (TANK UNITS, COMPENSATORS, DENSITOMETERS,&WATER DETECTORS) FOR CONDITION, SECURITY OF CLAMPS AND ADEQUATE SEPARATION FROM STRUCTURE. (SFAR 88) LEFT WING MAIN TANK FQIS EQUIPMENT. (SFAR 88) REF TASK 28-041-20-01 | COMPLETED
20068-0376 | - | 28-041-30-01 | C5-ECT-1 | ROUTINE | FUNCTIONALLY CHECK (RESISTANCE MEASUREMENT) THE FQIS - OUT TANK WIRING LIGHTNING SHIELD TO GROUND TERMINATION. (SFAR 88) REF TASK 28-041-30-01 | COMPLETED
20068-0377 | - | 28-045-00-01 | C5-ECT-1 | ROUTINE | OPERATIONALLY CHECK THE ELECTRONIC FUEL LEVEL INDICATORS (EFLI) TANK CIRCUITS. REF TASK 28-045-00-01 | TASK CANCELLED BY CUSTOMER DUE NOT APPLICABLE FOR MSN 28366
20068-0378 | - | 28-045-10-01 | C5-ECT-1 | ROUTINE | OPERATIONALLY CHECK THE ELECTRONIC FUEL LEVEL INDICATORS (EFLI) TANK UNIT. REF TASK 28-045-10-01 | TASK CANCELLED BY CUSTOMER DUE NOT APPLICABLE FOR MSN 28366
20068-0379 | - | 28-045-20-01 | C5-ECT-1 | ROUTINE | OPERATIONALLY CHECK THE ELECTRONIC FUEL LEVEL INDICATORS (EFLI) PROCESSOR DISPLAY UNIT (PDU). REF TASK 28-045-20-01 | TASK CANCELLED BY CUSTOMER DUE NOT APPLICABLE FOR MSN 28366
20068-0380 | - | 28-050-00-01 | C5-ECT-1 | ROUTINE | OPERATIONALLY CHECK FUEL JETTISON SYSTEM INCLUDING PUMPS, VALVES, ACTUATORS, CHECK VALVES, AND CONTROL SWITCHES. REF TASK 28-050-00-01 | COMPLETED
20068-0381 | - | 28-050-10-01 | C5-ECT-1 | ROUTINE | FUNCTIONALLY CHECK THE CENTER TANK FUEL SCAVENGE SYSTEMS TO VERIFY PROPER OPERATION OF BOTH (LEFT&RIGHT) SYSTEMS. REF TASK 28-050-10-01 | COMPLETED.
20068-0382 | - | 28-060-00-01 | C5-ECT-1 | ROUTINE | OPERATIONALLY CHECK DENSITOMETERS OF FUEL QUANTITY INDICATING SYSTEM. REF TASK 28-060-00-01 | COMPLETED.
20068-0383 | - | 28-070-00-01 | C5-ECT-1 | ROUTINE | OPERATIONALLY CHECK TANK UNITS OF FUEL QUANTITY INDICATING SYSTEM. REF TASK 28-070-00-01 | COMPLETED.
20068-0384 | - | 28-080-00-01 | C5-ECT-1 | ROUTINE | OPERATIONALLY CHECK FUEL QUANTITY PROCESSOR UNIT OF FUEL QUANTITY INDICATING SYSTEM. REF TASK 28-080-00-01 | COMPLETED.
20068-0385 | - | 28-090-00-01 | C5-ECT-1 | ROUTINE | SAMPLE FUEL IN LEFT, RIGHT, AND CENTER FUEL TANKS AND CHECK FOR MICROBIAL GROWTH. REF TASK 28-090-00-01 | COMPLETED
20068-0386 | - | 28-111-00-01 | C5-ECT-1 | ROUTINE | PERFORM A DETAILED INSPECTION OF THE WIRE BUNDLES ROUTED OVER THE CENTER FUEL TANK AND UNDER THE MAIN DECK FLOOR BOARDS. REF TASK 28-111-00-01 | COMPLETED
20068-0387 | - | 28-112-00-01 | C5-ECT-1 | ROUTINE | OPERATIONALLY CHECK THE AUXILIARY FUEL TANK AC FUEL PUMP UNCOMMANDED ON/AUTOMATIC SHUTOFF CIRCUIT. REF TASK 28-112-00-01 | TASK CANCELLED BY CUSTOMER DUE NOT APPLICABLE FOR MSN 28366
20068-0388 | - | 28-113-00-01 | C5-ECT-1 | ROUTINE | PERFORM A DETAILED INSPECTION OF THE WIRE BUNDLES ROUTED OVER THE AUXILIARY FUEL TANK AND UNDER THE MAIN DECK FLOOR BOARDS. REF TASK 28-113-00-01 | TASK CANCELLED BY CUSTOMER DUE NOT APPLICABLE FOR MSN 28366
20068-0389 | - | 28-120-00-01 | C5-ECT-1 | ROUTINE | INSPECT (DETAILED) THE OUT-OF-TANK WIRE BUNDLES INSTALLED ON SPECIFIED BRACKETS THAT ARE MOUNTED DIRECTLY ON THE FUEL TANKS. REF TASK 28-120-00-01 | COMPLETED
20068-0390 | - | 29-010-00-01 | C5-ECT-1 | ROUTINE | CHECK AIR DRIVE UNIT OIL LEVEL AND ADD OIL AS REQUIRED. REF TASK 29-010-00-01 | COMPLETED
20068-0391 | - | 29-030-00-01 | C5-ECT-1 | ROUTINE | FUNCTIONALLY CHECK GROSS INTERNAL LEAKAGE OF MAIN (LEFT, RIGHT, AND CENTER) HYDRAULIC SYSTEMS. REF TASK 29-030-00-01 | COMPLETED
20068-0392 | - | 29-040-00-01 | C5-ECT-1 | ROUTINE | VISUALLY CHECK FILTER ELEMENT IN EACH RETURN FILTER MODULE IN MAIN (LEFT, RIGHT, AND CENTER) HYDRAULIC SYSTEMS. CENTER HYDRAULIC SYSTEM RETURN FILTER MODULE REF TASK 29-040-00-01 | COMPLETED
20068-0393 | - | 29-050-00-01 | C5-ECT-1 | ROUTINE | CHECK BYPASS VALVE INDICATOR AND DIFFERENTIAL PRESSURE INDICATOR ON EACH RETURN FILTER MODULE IN MAIN (LEFT, RIGHT AND CENTER) HYDRAULIC SYSTEMS. CENTER HYDRAULIC SYSTEM RETURN FILTER MODULE REF TASK 29-050-00-01 | COMPLETED
20068-0394 | - | 29-060-00-01 | C5-ECT-1 | ROUTINE | CHECK DIFFERENTIAL PRESSURE INDICATOR ON EACH EDP PRESSURE AND CASE DRAIN FILTER MODULE IN MAIN (LEFT AND RIGHT) HYDRAULIC SYSTEMS. LEFT HYDRAULIC SYSTEM EDP PRESSURE AND CASE DRAIN FILTER MODULE REF TASK 29-060-00-01 | COMPLETED.
20068-0395 | - | 29-070-00-01 | C5-ECT-1 | ROUTINE | VISUALLY CHECK FILTER ELEMENT IN EACH EDP PRESSURE AND CASE DRAIN FILTER MODULE IN MAIN (LEFT AND RIGHT) HYDRAULIC SYSTEMS. LEFT HYDRAULIC SYSTEM EDP PRESSURE AND CASE DRAIN FILTER MODULE REF TASK 29-070-00-01 | COMPLETED
20068-0396 | - | 29-080-00-01 | C5-ECT-1 | ROUTINE | CHECK DIFFERENTIAL PRESSURE INDICATOR ON EACH ACMP PRESSURE AND CASE DRAIN FILTER MODULE IN MAIN (LEFT, RIGHT, AND CENTER) HYDRAULIC SYSTEMS. CENTER HYDRAULIC SYSTEM ACMP PRESSURE AND CASE DRAIN FILTER MODULE REF TASK 29-080-00-01 | COMPLETED
20068-0397 | - | 29-090-00-01 | C5-ECT-1 | ROUTINE | VISUALLY CHECK FILTER ELEMENT IN EACH ACMP PRESSURE AND CASE DRAIN FILTER MODULE IN MAIN (LEFT, RIGHT, AND CENTER) HYDRAULIC SYSTEMS. CENTER HYDRAULIC SYSTEM ACMP PRESSURE AND CASE DRAIN FILTER MODULE REF TASK 29-090-00-01 | COMPLETED
20068-0398 | - | 29-100-00-01 | C5-ECT-1 | ROUTINE | CHECK DIFFERENTIAL PRESSURE INDICATORS ON EACH ADP PRESSURE AND CASE DRAIN FILTER MODULE IN MAIN (CENTER) HYDRAULIC SYSTEMS. REF TASK 29-100-00-01 | COMPLETED
20068-0399 | - | 29-110-00-03 | C5-ECT-1 | ROUTINE | VISUALLY CHECK FILTER ELEMENT IN EACH ADP PRESSURE AND CASE DRAIN FILTER MODULE IN MAIN (CENTER) HYDRAULIC SYSTEM. REF TASK 29-110-00-03 | COMPLETED
20068-0400 | - | 29-120-00-02 | C5-ECT-1 | ROUTINE | FUNCTIONALLY CHECK AIR DRIVE UNIT (ADU) AND ADU HEATER SYSTEM OF THE CENTER HYDRAULIC POWER SYSTEM. REF TASK 29-120-00-02 | COMPLETED
20068-0401 | - | 29-130-00-01 | C5-ECT-1 | ROUTINE | OPERATIONALLY CHECK CENTER HYDRAULIC ISOLATION SYSTEM. REF TASK 29-130-00-01 | COMPLETED
20068-0402 | - | 29-140-00-01 | C5-ECT-1 | ROUTINE | CLEAN AIR FILTER FOR RESERVOIR PRESSURIZATION MODULE IN MAIN (LEFT, RIGHT, AND CENTER) HYDRAULIC SYSTEMS. CENTER HYDRAULIC SYSTEM RESERVOIR PRESSURIZATION MODULE REF TASK 29-140-00-01 | COMPLETED
20068-0403 | - | 29-150-00-01 | C5-ECT-1 | ROUTINE | OPERATIONALLY CHECK RAT SYSTEM (USING RAT CHECKOUT MODULE) AND CHECK RAT AUTO AND MANUAL DEPLOYMENT SYSTEMS. REF TASK 29-150-00-01 | COMPLETED
20068-0404 | - | 29-160-00-01 | C5-ECT-1 | ROUTINE | INSPECT (GENERAL VISUAL) TURBINE BLADES ON RAT FOR DAMAGE. (AFTER OPERATIONALLY CHECKING RAT SYSTEM.) REF TASK 29-160-00-01 | COMPLETED
20068-0405 | - | 29-170-00-01 | C5-ECT-1 | ROUTINE | VISUALLY CHECK RAT PUMP CASE DRAIN FILTER. (AFTER OPERATIONALLY CHECKING RAT SYSTEM.) REF TASK 29-170-00-01 | COMPLETED
20068-0406 | - | 29-180-00-01 | C5-ECT-1 | ROUTINE | FUNCTIONALLY CHECK HYDRAULIC ACCUMULATORS FOR THE LEFT, RIGHT AND CENTER HYDRAULIC SYSTEMS FOR CORRECT PRECHARGE. REF TASK 29-180-00-01 | COMPLETED
20068-0407 | - | 30-010-00-01 | C5-ECT-1 | ROUTINE | OPERATIONALLY CHECK BACKUP ANTI-FOG HEATER ON EACH FLIGHT COMPARTMENT NO. 1 WINDOW. REF TASK 30-010-00-01 | COMPLETED.
20068-0408 | - | 31-010-00-06 | C5-ECT-1 | ROUTINE | FUNCTIONALLY CHECK THE FLIGHT DATA RECORDER SYSTEM TO VERIFY THAT ALL REQUIRED PARAMETERS ARE BEING RECORDED. REF TASK 31-010-00-06 | COMPLETED
20068-0409 | - | 31-020-00-01 | C5-ECT-1 | ROUTINE | REPLACE FLIGHT DATA RECORDER UNDERWATER LOCATOR BEACON BATTERY AT MANUFACTURER'S RECOMMENDED LIFE LIMIT. REF TASK 31-020-00-01 | TASK CANCELLED BY CAMO.
20068-0410 | - | 31-030-00-01 | C5-ECT-1 | ROUTINE | OPERATIONALLY CHECK UNDERWATER LOCATOR BEACON ON FLIGHT DATA RECORDER. (USE TEST EQUIPMENT.) REF TASK 31-030-00-01 | COMPLETED
20068-0411 | - | 31-040-00-01 | C5-ECT-1 | ROUTINE | OPERATIONALLY CHECK AIMS CABINETS FOR LOSS OF LINE REPLACEABLE MODULE (LRM) REDUNDANCY. REF TASK 31-040-00-01 | COMPLETED
20068-0412 | - | 31-050-00-01 | C5-ECT-1 | ROUTINE | OPERATIONALLY CHECK AIMS FOR COAXIAL SPLITTER UNIT FAILURES. SPECIAL NOTE: REFER TO THE MRBR (REPORT NO. D622W001) APPENDIX O FOR TASK ESCALATION INFORMATION. REF TASK 31-050-00-01 | COMPLETED
20068-0413 | - | 31-060-00-01 | C5-ECT-1 | ROUTINE | OPERATIONALLY CHECK WARNING ELECTRONIC SYSTEM. (INPUTS/OUTPUTS) REF TASK 31-060-00-01 | COMPLETED
20068-0414 | - | 31-070-00-01 | C5-ECT-1 | ROUTINE | OPERATIONALLY CHECK INBOARD SELECT SWITCHING FUNCTION. (USE INBOARD DSPL SWITCHES.) REF TASK 31-070-00-01 | COMPLETED.
20068-0415 | - | 31-080-00-01 | C5-ECT-1 | ROUTINE | OPERATIONALLY CHECK INSTRUMENT SOURCE SELECT SWITCHING FUNCTION. (USE NAV CDU AND AIR DATA/ATT ALTN SWITCHES.) REF TASK 31-080-00-01 | COMPLETED.
20068-0416 | - | 31-090-00-01 | C5-ECT-1 | ROUTINE | OPERATIONALLY CHECK ALTERNATE DISPLAY CONTROL SWITCHING FUNCTION. (USE DSPL CTRL ALTN SWITCHES.) REF TASK 31-090-00-01 | COMPLETED.
20068-0417 | - | 31-100-00-01 | C5-ECT-1 | ROUTINE | OPERATIONALLY CHECK FIRE WARNING SYSTEM (IF NOT CHECKED BY CREW). (USE THE FIRE/OVHT TEST SWITCH). REF TASK 31-100-00-01 | COMPLETED
20068-0418 | - | 32-010-00-01 | C5-ECT-1 | ROUTINE | CHECK TIRE PRESSURE. REF TASK 32-010-00-01 | COMPLETED
20068-0419 | - | 32-011-00-01 | C5-ECT-1 | ROUTINE | FUNCTIONALLY CHECK THE TIRE PRESSURE INDICATION SYSTEM. IF INSTALLED. REF TASK 32-011-00-01 | COMPLETED
20068-0420 | - | 32-012-00-01 | C5-ECT-1 | ROUTINE | FUNCTIONALLY CHECK THE TIRE PRESSURE OF THE TIRE AND BRAKE MONITORING SYSTEM (TBMS). IF INSTALLED. REF TASK 32-012-00-01 | COMPLETED
20068-0421 | - | 32-020-00-01 | C5-ECT-1 | ROUTINE | FUNCTIONALLY CHECK BRAKE ACCUMULATOR PRECHARGE. REF TASK 32-020-00-01 | COMPLETED
20068-0422 | - | 32-120-00-01 | C5-ECT-1 | ROUTINE | OPERATIONALLY CHECK LANDING GEAR ALTERNATE EXTENSION SYSTEM. REF TASK 32-120-00-01 | COMPLETED
20068-0423 | - | 32-130-00-01 | C5-ECT-1 | ROUTINE | OPERATIONALLY CHECK LANDING GEAR DOWNLOCK SPRINGS AND GEAR RELEASE HOOKS. (USE ALTERNATE EXTENSION SYSTEM.) REF TASK 32-130-00-01 | COMPLETED
20068-0424 | - | 32-140-00-01 | C5-ECT-1 | ROUTINE | OPERATIONALLY CHECK ALTERNATE SOURCE SELECT VALVE FOR ALTERNATE BRAKE SYSTEM. REF TASK 32-140-00-01 | COMPLETED
20068-0425 | - | 32-150-00-01 | C5-ECT-1 | ROUTINE | OPERATIONALLY CHECK ACCUMULATOR ISOLATION VALVE. REF TASK 32-150-00-01 | COMPLETED.
20068-0426 | - | 32-160-00-01 | C5-ECT-1 | ROUTINE | FUNCTIONALLY CHECK BRAKE ACCUMULATOR BLEED-DOWN. REF TASK 32-160-00-01 | COMPLETED
20068-0427 | - | 32-170-00-01 | C5-ECT-1 | ROUTINE | FUNCTIONALLY CHECK NORMAL AND ALTERNATE BRAKE SYSTEMS. REF TASK 32-170-00-01 | COMPLETED
20068-0428 | - | 32-180-00-01 | C5-ECT-1 | ROUTINE | FUNCTIONALLY CHECK ANTISKID MODULE HYDRAULIC FUSES. (NORMAL AND ALTERNATE BRAKE SYSTEMS.) LEFT MAIN LANDING GEAR ANTISKID MODULE HYDRAULIC FUSES REF TASK 32-180-00-01 | COMPLETED
20068-0429 | - | 32-190-00-01 | C5-ECT-1 | ROUTINE | INSPECT (GENERAL VISUAL) WHEELS FOR DAMAGE. REF TASK 32-190-00-01 | COMPLETED
20068-0430 | - | 32-200-00-01 | C5-ECT-1 | ROUTINE | INSPECT (GENERAL VISUAL) TIRES FOR WEAR AND DAMAGE. REF TASK 32-200-00-01 | COMPLETED.
20068-0431 | - | 32-210-00-01 | C5-ECT-1 | ROUTINE | INSPECT (GENERAL VISUAL) BRAKES FOR CONDITION AND WEAR. REF TASK 32-210-00-01 | COMPLETED.
20068-0432 | - | 32-220-00-01-LH | C5-ECT-1 | ROUTINE | RESTORE (DISASSEMBLE) LEFT MAIN LANDING GEAR ASSEMBLY. REF TASK 32-220-00-01-LH | COMPLETED
20068-0433 | - | 32-230-00-01 | C5-ECT-1 | ROUTINE | RESTORE (DISASSEMBLE) NOSE LANDING GEAR ASSEMBLY. REF TASK 32-230-00-01 | COMPLETED
20068-0434 | - | 32-300-00-01 | C5-ECT-1 | ROUTINE | INSPECT (GENERAL VISUAL) THE MAIN LANDING GEAR UPLOCK MECHANISM, UPLOCK RELEASE ACTUATOR, ALTERNATE EXTEND POWER PACK, RETRACT ACTUATOR MECHANISM, SIDE BRACE DOWNLOCK MECHANISM AND LANDING GEAR DOWNLOCK SPRINGS. LEFT MAIN LANDING GEAR MECHANISMS REF TASK 32-300-00-01 | COMPLETED.
20068-0435 | - | 32-310-00-01 | C5-ECT-1 | ROUTINE | INSPECT (GENERAL VISUAL) THE MAIN LANDING GEAR DOOR ACTUATOR MECHANISMS, DOOR UPLOCK MECHANISM AND DOOR RELEASE/SAFETY VALVE MODULE. LEFT MAIN LANDING GEAR DOOR MECHANISMS REF TASK 32-310-00-01 | COMPLETED
20068-0436 | - | 32-320-00-01 | C5-ECT-1 | ROUTINE | INSPECT (GENERAL VISUAL) THE NOSE LANDING GEAR RETRACT ACTUATOR MECHANISM, LOCK MECHANISM, LANDING GEAR DOWNLOCK SPRINGS AND UPLOCK RELEASE ACTUATOR. REF TASK 32-320-00-01 | COMPLETED
20068-0437 | - | 32-330-00-01 | C5-ECT-1 | ROUTINE | INSPECT (GENERAL VISUAL) THE NOSE LANDING GEAR DOOR ACTUATOR, DOOR ACTUATION MECHANISM AND DOOR RELEASE/SAFETY VALVE MODULE. REF TASK 32-330-00-01 | COMPLETED
20068-0438 | - | 33-010-00-01 | C5-ECT-1 | ROUTINE | OPERATIONALLY CHECK THE STANDBY RELAYS FOR THE FLIGHT COMPARTMENT DOME AND FLOOD LIGHTS. REF TASK 33-010-00-01 | COMPLETED
20068-0439 | - | 33-020-00-01 | C5-ECT-1 | ROUTINE | OPERATIONALLY CHECK THE STANDBY RELAY FOR THE CAPTAINS INTEGRAL PANEL LIGHTS. REF TASK 33-020-00-01 | COMPLETED
20068-0440 | - | 33-030-00-01 | C5-ECT-1 | ROUTINE | OPERATIONALLY CHECK THE STANDBY RELAY FOR THE GLARESHIELD INTEGRAL PANEL LIGHTS. REF TASK 33-030-00-01 | COMPLETED
20068-0441 | - | 33-040-00-01 | C5-ECT-1 | ROUTINE | OPERATIONALLY CHECK INDICATOR LIGHTS IN DIM AND BRIGHT MODE. (USE MASTER DIM AND TEST SWITCH.) REF TASK 33-040-00-01 | COMPLETED
20068-0442 | - | 33-060-00-01 | C5-ECT-1 | ROUTINE | OPERATIONALLY CHECK EMERGENCY LIGHTS SYSTEM. (USE FLIGHT COMPARTMENT LIGHT CONTROL SWITCH AND THE EMERGENCY LIGHT CONTROL SWITCH.) REF TASK 33-060-00-01 | COMPLETED
20068-0443 | - | 33-070-00-01 | C5-ECT-1 | ROUTINE | OPERATIONALLY CHECK EMERGENCY LIGHTS SYSTEM. (USE EMERGENCY LIGHTS TEST SWITCH AND APU PANEL P40 ON THE NOSE LANDING GEAR.) REF TASK 33-070-00-01 | COMPLETED
20068-0444 | - | 33-075-00-01 | C5-ECT-1 | ROUTINE | GENERAL VISUAL INSPECTION OF THE PHOTOLUMINESCENT FLOOR PROXIMITY LIGHTING FOR CONDITION AND SECURITY OF INSTALLATION. REF TASK 33-075-00-01 | TASK CANCELLED BY CUSTOMER, DUE TO TASK CARD NOT APPLICABLE TO MSN28366
20068-0445 | - | 33-076-00-01 | C5-ECT-1 | ROUTINE | FUNCTIONALLY CHECK CABIN CEILING LIGHTING INTENSITY TO ENSURE SUFFICIENT LUX (OR FOOT CANDLE - FC) AVAILABLE TO CHARGE THE PHOTOLUMINESCENT FLOOR PATH MARKING. REF TASK 33-076-00-01 | TASK CANCELLED BY CUSTOMER, DUE TO TASK CARD NOT APPLICABLE TO MSN28366
20068-0446 | - | 33-080-00-01 | C5-ECT-1 | ROUTINE | FUNCTIONALLY CHECK EMERGENCY LIGHTS BATTERY PACKS FOR PROPER CAPACITY. REF TASK 33-080-00-01 | COMPLETED
20068-0447 | - | 33-090-00-01 | C5-ECT-1 | ROUTINE | RESTORE EMERGENCY LIGHTS BATTERY PACKS. (PERFORM TWO OR MORE COMPLETE DEEP CYCLES) NOTE: THE SECOND DEEP CYCLE IS ACCOMPLISHED BY ITEM 33-080-00. REF TASK 33-090-00-01 | COMPLETED
20068-0448 | - | 33-095-00-01 | C5-ECT-1 | ROUTINE | RESTORE THE OVERHEAD FLIGHT CREW REST (OFCR) AND/OR THE OVERHEAD FLIGHT ATTENDANT REST (OFAR) BACKUP LIGHTING POWER SUPPLY BATTERY PACKS. (DEEP CYCLE CHARGE). REF TASK 33-095-00-01 | TASK CANCELLED BY CUSTOMER, DUE TO TASK CARD NOT APPLICABLE TO MSN28366
20068-0449 | - | 33-100-00-01 | C5-ECT-1 | ROUTINE | OPERATIONALLY CHECK THE LOWER LOBE ATTENDANT REST BACK-UP LIGHTS SYSTEM. REF TASK 33-100-00-01 | TASK CANCELLED BY CUSTOMER, DUE TO TASK CARD NOT APPLICABLE TO MSN28366
20068-0450 | - | 33-105-00-01 | C5-ECT-1 | ROUTINE | OPERATIONALLY CHECK THE OVERHEAD FLIGHT CREW REST (OFCR) AND/OR THE OVERHEAD FLIGHT ATTENDANT REST (OFAR) BACKUP LIGHTS SYSTEM. REF TASK 33-105-00-01 | TASK CANCELLED BY CUSTOMER, DUE TO TASK CARD NOT APPLICABLE TO MSN28366
20068-0451 | - | 33-110-00-01 | C5-ECT-1 | ROUTINE | FUNCTIONALLY CHECK THE LOWER LOBE ATTENDANT REST (LLAR) BACK-UP LIGHTING SYSTEM BATTERY PACK FOR PROPER CAPACITY. REF TASK 33-110-00-01 | TASK CANCELLED BY CUSTOMER, DUE TO TASK CARD NOT APPLICABLE TO MSN28366
20068-0452 | - | 33-115-00-01 | C5-ECT-1 | ROUTINE | FUNCTIONALLY CHECK THE OVERHEAD FLIGHT CREW REST (OFCR) AND/OR THE OVERHEAD FLIGHT ATTENDANT REST (OFAR) BACKUP LIGHTING POWER PACKS FOR PROPER CAPACITY. REF TASK 33-115-00-01 | TASK CANCELLED BY CUSTOMER, DUE TO TASK CARD NOT APPLICABLE TO MSN28366
20068-0453 | - | 33-120-00-01 | C5-ECT-1 | ROUTINE | RESTORE THE LOWER LOBE ATTENDANT REST (LLAR) BACK-UP LIGHTS BATTERY PACK. (TWO OR MORE COMPLETE DEEP CYCLES). REF TASK 33-120-00-01 | TASK CANCELLED BY CUSTOMER, DUE TO TASK CARD NOT APPLICABLE TO MSN28366
20068-0454 | - | 34-020-00-06 | C5-ECT-1 | ROUTINE | FUNCTIONALLY CHECK ATC TRANSPONDER SYSTEM (SEE REFERENCE FAR 91.413). REF TASK 34-020-00-06 | COMPLETED
20068-0455 | - | 35-020-00-01 | C5-ECT-1 | ROUTINE | CHECK CREW OXYGEN SYSTEM PRESSURE INDICATIONS BY COMPARING EICAS AND CYLINDER GAUGE, AND REMOTE FILL GAUGE (IF INSTALLED). REF TASK 35-020-00-01 | COMPLETED
20068-0456 | - | 35-040-00-01 | C5-ECT-1 | ROUTINE | OPERATIONALLY CHECK CREW OXYGEN MASK, DILUTER DEMAND REGULATOR, STOWAGE BOX LOW PRESSURE VALVE AND MICROPHONE WITH MASKS REMOVED FROM STOWAGE BOX. REF TASK 35-040-00-01 | COMPLETED
20068-0457 | - | 35-050-00-01 | C5-ECT-1 | ROUTINE | INSPECT (DETAILED) THE CREW OXYGEN MASKS AND SMOKE GOGGLES (IF APPLICABLE) FOR CONDITION AND WEAR. REF TASK 35-050-00-01 | COMPLETED
20068-0458 | - | 35-060-00-01 | C5-ECT-1 | ROUTINE | OPERATIONALLY CHECK OXYGEN SYSTEM PASSENGER/ATTENDANT SERVICE UNIT (PSU/ASU) DOOR LATCHES/ACTUATORS AND OXYGEN SYSTEM MANUAL ACTIVATION SWITCH IN FLIGHT DECK FOR ALL PSU'S/ASU'S - AS CONFIGURED (WITHOUT DEPLOYING OXYGEN MASKS) INCLUDING OPERATION OF DECOMPRESSION ALARM IN ALL CREW AND/OR ATTENDANT REST LOCATIONS AND/OR SUPERNUMERARY AREA IF INSTALLED AND IF EQUIPPED WITH DECOMPRESSION ALARM. REF TASK 35-060-00-01 | COMPLETED
20068-0459 | - | 35-070-00-01 | C5-ECT-1 | ROUTINE | VISUAL CHECK OF CHEMICAL OXYGEN GENERATORS' TEMPERATURE SENSITIVE TAPE FOR EVIDENCE OF OXYGEN GENERATOR ACTIVATION IN ALL PASSENGER/ATTENDANT SERVICE UNITS (PSU'S/ASU'S) WHERE CHEMICAL OXYGEN GENERATORS ARE INSTALLED INCLUDING PASSENGER, SUPERNUMERARY, ATTENDANT, LAVATORY, GALLEY, CREW AND/OR ATTENDANT REST MODULE SERVICE UNITS (PSU'S/ASU'S) - AS CONFIGURED. REF TASK 35-070-00-01 | COMPLETED
20068-0460 | - | 35-071-00-01 | C5-ECT-1 | ROUTINE | VISUAL CHECK OF THE PASSENGER LAVATORY OXYGEN CONSTANT DISPENSING SYSTEM (CDS) DISCHARGE INDICATOR TAPE FOR EVIDENCE OF RUPTURE AND VERIFY OXYGEN ACTIVATION PIN HAS NOT BEEN PULLED OUT. REF TASK 35-071-00-01 | COMPLETED
20068-0461 | - | 35-080-00-01 | C5-ECT-1 | ROUTINE | DISCARD OXYGEN SYSTEM PASSENGER/ATTENDANT SERVICE UNIT (PSU/ASU) CHEMICAL OXYGEN GENERATORS AT VENDOR RECOMMENDED LIFE LIMIT IN ALL PSU'S/ASU'S WHERE CHEMICAL OXYGEN GENERATORS ARE INSTALLED INCLUDING PASSENGER, SUPERNUMERARY, ATTENDANT, LAVATORY, GALLEY, CREW AND/OR ATTENDANT REST MODULE SERVICE UNITS (PSU'S/ASU'S) - AS CONFIGURED. PASSENGER CHEMICAL OXYGEN GENERATORS REF TASK 35-080-00-01 | COMPLETED
20068-0462 | - | 35-081-00-01 | C5-ECT-1 | ROUTINE | DISCARD THE PASSENGER LAVATORY CONSTANT DISPENSING SYSTEM (CDS) OXYGEN CYLINDER. REF TASK 35-081-00-01 | CANCELLED DUE TO UNITS INSTALLED ARE STILL VALID & SERVICEABLE
20068-0463 | - | 35-090-00-01 | C5-ECT-1 | ROUTINE | DETAILED INSPECTION OF OXYGEN SYSTEM PASSENGER/ATTENDANT SERVICE UNIT (PSU/ASU) AURAL-NASAL STYLE OXYGEN MASK ASSEMBLIES FOR CONDITION ON A SAMPLING BASIS. (ALL MASKS FROM; 9 PSU'S/ASU'S EVENLY SPACED THROUGHOUT THE MAIN CABIN - INCLUDING ATTENDANT STATIONS, LAVATORIES AND OTHER PSU/ASU LOCATIONS IN MAIN CABIN EXCLUDING CREW/ATTENDANT REST MODULES AND SUPERNUMERARY SEATS (IF INSTALLED) , 1 PSU FROM EACH CREW/ATTENDANT REST MODULE FROM MAIN DECK AND/OR OVERHEAD, AND/OR LOWER LOBE (IF INSTALLED) AND 2 PSU'S FROM SUPERNUMERARY SEATING AREA- IF INSTALLED). PASSENGER OXYGEN MASKS REF TASK 35-090-00-01 | COMPLETED
20068-0464 | - | 35-110-00-01 | C5-ECT-1 | ROUTINE | OPERATIONALLY CHECK ALL PRESSURE LINES (HIGH, MEDIUM, AND LOW) ON PASSENGER/SUPERNUMERARY GASEOUS OXYGEN SYSTEM FOR BLOCKAGE AND LOW PRESSURE LINES ONLY FOR LEAKAGE. REF TASK 35-110-00-01 | TASK CANCELLED BY CUSTOMER, DUE TO TASK CARD NOT APPLICABLE TO MSN28366
20068-0465 | - | 35-120-00-01 | C5-ECT-1 | ROUTINE | OPERATIONALLY CHECK PRESSURE REGULATORS OF PASSENGER/ SUPERNUMERARY GASEOUS OXYGEN SYSTEM. REF TASK 35-120-00-01 | TASK CANCELLED BY CUSTOMER, DUE TO TASK CARD NOT APPLICABLE TO MSN28366
20068-0466 | - | 35-130-00-01 | C5-ECT-1 | ROUTINE | OPERATIONALLY CHECK THERAPEUTIC OXYGEN SYSTEM. REF TASK 35-130-00-01 | TASK CANCELLED BY CUSTOMER DUE NOT APPLICABLE FOR MSN 28366
20068-0467 | - | 35-140-00-01 | C5-ECT-1 | ROUTINE | OPERATIONALLY CHECK THE FLOW CONTROL UNITS OF PASSENGER/ SUPERNUMERARY GASEOUS OXYGEN SYSTEM. REF TASK 35-140-00-01 | TASK CANCELLED BY CUSTOMER, DUE TO TASK CARD NOT APPLICABLE TO MSN28366
20068-0468 | - | 35-160-00-01 | C5-ECT-1 | ROUTINE | GENERAL VISUAL INSPECTION OF PORTABLE OXYGEN CYLINDER ASSEMBLIES FOR PROPER PRESSURE, CONDITION AND SECURITY OF INSTALLATION IN ALL LOCATIONS - AS CONFIGURED. REF TASK 35-160-00-01 | COMPLETED
20068-0469 | - | 35-161-00-01 | C5-ECT-1 | ROUTINE | GENERAL VISUAL INSPECTION OF THE DISPOSABLE TYPE PORTABLE OXYGEN MASKS FOR CONDITION IN ALL LOCATIONS - AS CONFIGURED. REF TASK 35-161-00-01 | N/A DUE TO PORTABLE OXYGEN MASK P/N: 114010 SERIES INSTALLED ON THE AIRCRAFT.
20068-0470 | - | 35-162-00-01 | C5-ECT-1 | ROUTINE | DETAILED INSPECTION OF THE PORTABLE OXYGEN NON-DISPOSABLE TYPE FULL FACE MASKS IN ALL LOCATIONS - AS CONFIGURED. REF TASK 35-162-00-01 | TASK CANCELLED BY CUSTOMER, DUE TO TASK CARD NOT APPLICABLE TO MSN28366
20068-0471 | - | 35-163-00-01 | C5-ECT-1 | ROUTINE | DISCARD LIFE LIMITED PORTABLE OXYGEN CYLINDERS. SPECIAL NOTE: DURING THE MSG-3 INTERVAL SELECTION PROCESS, SOME COMPONENTS MAY HAVE MULTIPLE PART NUMBERS WITH DIFFERING INTERVAL REQUIREMENTS FOR SERVICE-LIMITED TASKS EVEN THOUGH THE COMPONENTS FULFILL THE SAME FUNCTION. WHEN THIS OCCURS, THE DIFFERENT INTERVALS AND PART NUMBERS WILL BE LISTED IN THE APPENDIX P. REF TASK 35-163-00-01 | COMPLETED REFER TO NRC#20070-0247 FOR REPLACEMENT OF PORTABLE OXYGEN CYLINDER BOTTLE.
20068-0472 | - | 35-164-00-01 | C5-ECT-1 | ROUTINE | DISCARD THE CREW OXYGEN CYLINDERS. REF TASK 35-164-00-01 | COMPLETED
20068-0473 | - | 36-010-00-01 | C5-ECT-1 | ROUTINE | FUNCTIONALLY CHECK ENGINE AIR SUPPLY SYSTEM MANIFOLD. (USE A LEAKAGE DECAY CHECK INCLUDING DUCTING UP TO HPSOV AND IP CHECK VALVE.) REF TASK 36-010-00-01 | COMPLETED
20068-0474 | - | 36-022-00-01 | C5-ECT-1 | ROUTINE | FUNCTIONAL CHECK ENGINE AIR SUPPLY SYSTEM IP CHECK VALVE FLAPPERS AND HINGE PIN FOR WEAR. LEFT ENGINE AIR SUPPLY IP CHECK VALVE (FOR GE90-70/80/90 SERIES ENGINE ONLY) REF TASK 36-022-00-01 | COMPLETED
20068-0475 | - | 36-030-00-01 | C5-ECT-1 | ROUTINE | OPERATIONALLY CHECK MANIFOLD DUAL TEMPERATURE SENSOR ON AIR SUPPLY TEMPERATURE INDICATION SYSTEM. REF TASK 36-030-00-01 | COMPLETED.
20068-0476 | - | 38-010-00-01 | C5-ECT-1 | ROUTINE | DISINFECT POTABLE WATER SUPPLY SYSTEM. (AS REQUIRED BY THE APPLICABLE REGULATORY AUTHORITY.) REF TASK 38-010-00-01 | COMPLETED
20068-0477 | - | 38-020-00-01 | C5-ECT-1 | ROUTINE | OPERATIONALLY CHECK ISOLATION VALVES AND CONTROL CABLES OF POTABLE WATER SYSTEM. REF TASK 38-020-00-01 | COMPLETED
20068-0478 | - | 38-030-00-01 | C5-ECT-1 | ROUTINE | FUNCTIONALLY CHECK WASTE DRAIN TO ENSURE CORRECT SEALING OF WASTE DRAIN BALL-VALVE (AND WASTE DRAIN VALVE IF INSTALLED). REF TASK 38-030-00-01 | COMPLETED
20068-0479 | - | 38-050-00-01 | C5-ECT-1 | ROUTINE | CLEAN WASTE TANK LIQUID SEPARATORS AND LIQUID SEPARATOR FILTERS. REF TASK 38-050-00-01 | COMPLETED
20068-0480 | - | 38-070-00-01 | C5-ECT-1 | ROUTINE | RESTORE (CLEAN OR REPLACE) VACUUM BLOWER AIR FILTER OF VACUUM WASTE SYSTEM. REF TASK 38-070-00-01 | COMPLETED
20068-0481 | - | 38-080-00-01 | C5-ECT-1 | ROUTINE | OPERATIONALLY CHECK WASTE TANK QUANTITY INDICATION SYSTEM. REF TASK 38-080-00-01 | COMPLETED
20068-0482 | - | 38-090-00-01 | C5-ECT-1 | ROUTINE | OPERATIONALLY CHECK LOGIC CONTROL MODULE OF WASTE TANK QUANTITY INDICATION SYSTEM. (PERFORM BITE TEST AND VERIFY SHUTDOWN FUNCTION.) REF TASK 38-090-00-01 | COMPLETED
20068-0483 | - | 38-100-00-01 | C5-ECT-1 | ROUTINE | REPLACE COMPRESSOR INLET AIR FILTER OF POTABLE WATER SYSTEM. REF TASK 38-100-00-01 | COMPLETED
20068-0484 | - | 38-110-00-01 | C5-ECT-1 | ROUTINE | REPLACE APU DUCT BLEED AIR INLINE FILTER OF POTABLE WATER SYSTEM. REF TASK 38-110-00-01 | COMPLETED
20068-0485 | - | 38-120-00-01 | C5-ECT-1 | ROUTINE | OPERATIONALLY CHECK (OFF AIRCRAFT) THE POTABLE WATER PRESSURIZATION SYSTEM PRESSURE RELIEF VALVE. REF TASK 38-120-00-01 | COMPLETED
20068-0486 | - | 38-130-00-01 | C5-ECT-1 | ROUTINE | OPERATIONALLY CHECK THE POTABLE WATER SYSTEM PRESSURE LIMIT SWITCH AND RELAY CIRCUIT. REF TASK 38-130-00-01 | COMPLETED
20068-0487 | - | 38-140-00-01 | C5-ECT-1 | ROUTINE | RESTORE (CLEAN OR REPLACE) THE FILL LINE WATER FILTER OF THE PUMP BASED POTABLE WATER SYSTEM. REF TASK 38-140-00-01 | TASK CANCELLED BY CUSTOMER, DUE TO TASK CARD NOT APPLICABLE TO MSN28366
20068-0488 | - | 47-100-00-01 | C5-ECT-1 | ROUTINE | RESTORE THE NITROGEN GENERATION SYSTEM (NGS) OZONE CONVERTER (OFF-AIRCRAFT). REF TASK 47-100-00-01 | COMPLETED
20068-0489 | - | 47-110-00-01 | C5-ECT-1 | ROUTINE | CLEAN THE NITROGEN GENERATION SYSTEM (NGS) PRIMARY HEAT EXCHANGER (OFF-AIRCRAFT). REF TASK 47-110-00-01 | COMPLETED
20068-0490 | - | 47-120-00-01 | C5-ECT-1 | ROUTINE | FUNCTIONALLY CHECK THE NITROGEN GENERATION SYSTEM (NGS) REGENERATIVE HEAT EXCHANGER (OFF-AIRCRAFT). REF TASK 47-120-00-01 | COMPLETED
20068-0491 | - | 47-130-00-01 | C5-ECT-1 | ROUTINE | FUNCTIONALLY CHECK THE NITROGEN GENERATION SYSTEM (NGS) FILTER DIFFERENTIAL PRESSURE SWITCH (OFF-AIRCRAFT). REF TASK 47-130-00-01 | COMPLETED
20068-0492 | - | 47-140-00-01 | C5-ECT-1 | ROUTINE | VISUALLY CHECK FLUID ACCUMULATION IN THE NITROGEN GENERATION SYSTEM (NGS) TUBING THROUGH THE DRAIN VALVE OR DRAIN CAP. REF TASK 47-140-00-01 | COMPLETED
20068-0493 | - | 47-150-00-01 | C5-ECT-1 | ROUTINE | INSPECT (DETAILED) THE NITROGEN ENRICHED AIR (NEA) DISTRIBUTION LINES FROM THE AIR SEPARATION MODULE (ASM) TO THE FUEL TANK FRONT SPAR FOR DAMAGE AND LEAKS. REF TASK 47-150-00-01 | TASK CANCELLED BY CAMO.
20068-0494 | - | 47-160-00-01 | C5-ECT-1 | ROUTINE | OPERATIONALLY CHECK THE CENTER TANK VENT CROSS FLOW CHECK VALVE. REF TASK 47-160-00-01 | COMPLETED
20068-0495 | - | 49-010-00-01 | C5-ECT-1 | ROUTINE | CHECK APU OIL LEVEL AND ADD OIL AS REQUIRED. REF TASK 49-010-00-01 | COMPLETED
20068-0496 | - | 49-020-00-01 | C5-ECT-1 | ROUTINE | DISCARD 1ST AND 2ND STAGE COMPRESSOR IMPELLERS AT MANUFACTURER'S RECOMMENDED LIFE LIMIT (SEE APU MANUAL). REF TASK 49-020-00-01 | TASK CANCELLED BY CUSTOMER, TASK TO BE PERFORMED ON NEXT APU CHANGE.
20068-0497 | - | 49-030-00-01 | C5-ECT-1 | ROUTINE | DISCARD APU TURBINE WHEELS AT MANUFACTURER'S RECOMMENDED LIFE LIMIT (SEE APU MANUAL). REF TASK 49-030-00-01 | TASK CANCELLED BY CUSTOMER, TASK TO BE PERFORMED ON NEXT APU CHANGE.
20068-0498 | - | 49-040-00-01 | C5-ECT-1 | ROUTINE | DISCARD APU LOAD COMPRESSOR IMPELLER AT MANUFACTURER'S RECOMMENDED LIFE LIMIT (SEE APU MANUAL). REF TASK 49-040-00-01 | TASK CANCELLED BY CUSTOMER, TASK TO BE PERFORMED ON NEXT APU CHANGE.
20068-0499 | - | 49-060-00-01 | C5-ECT-1 | ROUTINE | FUNCTIONALLY CHECK (OFF-AIRCRAFT) APU COMBUSTOR DRAIN VALVE. REF TASK 49-060-00-01 | TASK CANCELLED BY CUSTOMER, TASK TO BE PERFORMED ON NEXT APU CHANGE.
20068-0500 | - | 52-010-00-01 | C5-ECT-1 | ROUTINE | INSPECT (DETAILED) PASSENGER ENTRY DOOR SEALS AND VENT DOOR SEALS. REF TASK 52-010-00-01 | COMPLETED
20068-0501 | - | 52-020-00-01 | C5-ECT-1 | ROUTINE | INSPECT (DETAILED) FORWARD LARGE CARGO DOOR SEALS AND VENT DOOR SEALS. REF TASK 52-020-00-01 | COMPLETED
20068-0502 | - | 52-025-00-01 | C5-ECT-1 | ROUTINE | INSPECT (DETAILED) AFT LARGE CARGO DOOR SEALS AND VENT DOOR SEALS. REF TASK 52-025-00-01 | COMPLETED
20068-0503 | - | 52-030-00-01 | C5-ECT-1 | ROUTINE | INSPECT (DETAILED) AFT SMALL CARGO DOOR SEALS AND VENT DOOR SEALS FOR WEAR AND CONDITION. REF TASK 52-030-00-01 | TASK CANCELLED BY CUSTOMER, DUE TO TASK CARD NOT APPLICABLE TO MSN28366
20068-0504 | - | 52-040-00-01 | C5-ECT-1 | ROUTINE | INSPECT (DETAILED) BULK CARGO DOOR SEALS. REF TASK 52-040-00-01 | COMPLETED
20068-0505 | - | 52-050-00-01 | C5-ECT-1 | ROUTINE | INSPECT (DETAILED) FORWARD ACCESS DOOR SEAL FOR WEAR AND CONDITION. REF TASK 52-050-00-01 | COMPLETED
20068-0506 | - | 52-060-00-01 | C5-ECT-1 | ROUTINE | INSPECT (DETAILED) MAIN EQUIPMENT CENTER ACCESS DOOR SEALS. REF TASK 52-060-00-01 | COMPLETED
20068-0507 | - | 52-070-00-01 | C5-ECT-1 | ROUTINE | REPLACE EPAS SQUIBS ON PASSENGER ENTRY DOORS AT MANUFACTURER'S RECOMMENDED LIFE LIMIT (CURRENTLY 10 YEARS). REF TASK 52-070-00-01 | COMPLETED
20068-0508 | - | 52-090-00-01 | C5-ECT-1 | ROUTINE | OPERATIONALLY CHECK EPAS BATTERY FOR PROPER CHARGE ON ALL PASSENGER ENTRY DOORS. PASSENGER ENTRY DOOR EPAS BATTERY REF TASK 52-090-00-01 | N/A DUE TO EPAS BATTERIES P/N:S283W203-1 NOT INSTALLED ON THE AIRCRAFT
20068-0509 | - | 52-091-00-01 | C5-ECT-1 | ROUTINE | RESTORE EPAS BATTERY ON ALL PASSENGER ENTRY DOORS AT MANUFACTURER'S RECOMMENDATION. PASSENGER ENTRY DOOR EPAS BATTERY REF TASK 52-091-00-01 | COMPLETED.
20068-0510 | - | 52-100-00-01 | C5-ECT-1 | ROUTINE | VISUALLY CHECK GIRT BAR FLOOR FITTINGS FOR DEBRIS AT ALL PASSENGER ENTRY DOORS. REF TASK 52-100-00-01 | COMPLETED
20068-0511 | - | 52-110-00-01 | C5-ECT-1 | ROUTINE | VISUALLY CHECK EPAS PRESSURE GAUGE FOR CORRECT CHARGE ON ALL PASSENGER ENTRY DOORS. REF TASK 52-110-00-01 | COMPLETED
20068-0512 | - | 52-120-00-01 | C5-ECT-1 | ROUTINE | INSPECT (DETAILED) FLIGHT LOCK MECHANISM (INCLUDING SPRINGS) ON PASSENGER ENTRY DOORS. REF TASK 52-120-00-01 | COMPLETED
20068-0513 | - | 52-130-00-01 | C5-ECT-1 | ROUTINE | INSPECT (DETAILED) GIRT BAR MECHANISM INTERLOCK ON PASSENGER ENTRY DOORS. REF TASK 52-130-00-01 | COMPLETED
20068-0514 | - | 52-140-00-01 | C5-ECT-1 | ROUTINE | INSPECT (DETAILED) MODE SELECT MECHANISM AND CABLES ON PASSENGER ENTRY DOORS. REF TASK 52-140-00-01 | TASK CANCELLED BY CUSTOMER, DUE TO TASK CARD NOT APPLICABLE TO MSN28366
20068-0515 | - | 52-150-00-01 | C5-ECT-1 | ROUTINE | INSPECT (DETAILED) EPAS TUBING ON ALL PASSENGER ENTRY DOORS. REF TASK 52-150-00-01 | COMPLETED
20068-0516 | - | 52-160-00-01 | C5-ECT-1 | ROUTINE | FUNCTIONALLY CHECK EPAS CIRCUITRY INCLUDING THE EPAS SQUIB, MODE SELECT SWITCH, AND DOOR OPEN SWITCH ON ALL PASSENGER ENTRY DOORS TO VERIFY CORRECT ELECTRICAL CONTINUITY AND ISOLATION. PASSENGER ENTRY DOOR EPAS CIRCUITRY REF TASK 52-160-00-01 | N/A DUE TO EPAS BATTERY PN# S283W203-7 INSTALLED ON THE AIRCRAFT.
20068-0517 | - | 52-170-00-01 | C5-ECT-1 | ROUTINE | FUNCTIONALLY CHECK THE FOLLOWING PASSENGER ENTRY DOOR MECHANISMS: LATCH, HINGE, HANDLE, VENT DOOR, MODE SELECT, GIRT BAR, HOLD OPEN, INCLUDING EPAS ACTUATOR AND SNUBBER. REF TASK 52-170-00-01 | COMPLETED.
20068-0518 | - | 52-180-00-01 | C5-ECT-1 | ROUTINE | OPERATIONALLY CHECK MANUAL DRIVE MECHANISM AND LIFT POWER DRIVE UNIT BRAKE ON THE FORWARD LARGE CARGO DOOR. REF TASK 52-180-00-01 | COMPLETED
20068-0519 | - | 52-185-00-01 | C5-ECT-1 | ROUTINE | OPERATIONALLY CHECK MANUAL DRIVE MECHANISM AND LIFT POWER DRIVE UNIT BRAKE ON THE AFT LARGE CARGO DOOR. REF TASK 52-185-00-01 | COMPLETED
20068-0520 | - | 52-190-00-01 | C5-ECT-1 | ROUTINE | OPERATIONALLY CHECK ROTARY ACTUATOR NO-BACK FUNCTION OF THE FORWARD LARGE CARGO DOOR(S). REF TASK 52-190-00-01 | COMPLETED
20068-0521 | - | 52-195-00-01 | C5-ECT-1 | ROUTINE | OPERATIONALLY CHECK ROTARY ACTUATOR NO-BACK FUNCTION OF THE AFT LARGE CARGO DOOR. REF TASK 52-195-00-01 | COMPLETED
20068-0522 | - | 52-200-00-01 | C5-ECT-1 | ROUTINE | FUNCTIONALLY CHECK LOCK HANDLE LOAD LIMITER ON THE FORWARD LARGE CARGO DOOR. REF TASK 52-200-00-01 | COMPLETED
20068-0523 | - | 52-205-00-01 | C5-ECT-1 | ROUTINE | FUNCTIONALLY CHECK LOCK HANDLE LOAD LIMITER ON THE AFT LARGE CARGO DOOR. REF TASK 52-205-00-01 | COMPLETED
20068-0524 | - | 52-210-00-01 | C5-ECT-1 | ROUTINE | OPERATIONALLY CHECK DITCHING INTERLOCK MECHANISM ON THE FORWARD LARGO CARGO DOOR. REF TASK 52-210-00-01 | COMPLETED
20068-0525 | - | 52-215-00-01 | C5-ECT-1 | ROUTINE | OPERATIONALLY CHECK DITCHING INTERLOCK MECHANISM ON THE AFT LARGE CARGO DOOR. REF TASK 52-215-00-01 | COMPLETED
20068-0526 | - | 52-220-00-01 | C5-ECT-1 | ROUTINE | OPERATIONALLY CHECK HINGE POWER DRIVE UNIT AND MANUAL DRIVE MECHANISM ON AFT SMALL CARGO DOOR TO VERIFY BRAKE FUNCTION. REF TASK 52-220-00-01 | TASK CANCELLED BY CUSTOMER, DUE TO TASK CARD NOT APPLICABLE TO MSN28366
20068-0527 | - | 52-230-00-01 | C5-ECT-1 | ROUTINE | OPERATIONALLY CHECK ROTARY ACTUATOR ON AFT SMALL CARGO DOOR TO VERIFY IRREVERSIBLE FEATURE. REF TASK 52-230-00-01 | TASK CANCELLED BY CUSTOMER, DUE TO TASK CARD NOT APPLICABLE TO MSN28366
20068-0528 | - | 52-240-00-01 | C5-ECT-1 | ROUTINE | INSPECT (DETAILED) LATCH MECHANISM INCLUDING LATCH PROBES AND HANDLE ON BULK CARGO DOOR. REF TASK 52-240-00-01 | COMPLETED
20068-0529 | - | 52-250-00-01 | C5-ECT-1 | ROUTINE | INSPECT (DETAILED) LATCH MECHANISMS ON MAIN EQUIPMENT CENTER ACCESS DOOR AND FORWARD ACCESS DOOR. REF TASK 52-250-00-01 | COMPLETED
20068-0530 | - | 52-255-00-01 | C5-ECT-1 | ROUTINE | OPERATIONALLY CHECK THE LOWER LOBE ATTENDANT REST (LLAR) EMERGENCY EXIT HATCH. REF TASK 52-255-00-01 | COMPLETED
20068-0531 | - | 52-260-00-01 | C5-ECT-1 | ROUTINE | OPERATIONALLY CHECK DOOR CLOSED/LATCHED AND LOCKED PROXIMITY SENSORS ON PASSENGER ENTRY DOOR WARNING SYSTEM. REF TASK 52-260-00-01 | COMPLETED.
20068-0532 | - | 52-301-00-01 | C5-ECT-1 | ROUTINE | DISCARD THE FLIGHT DECK DOOR STRIKE ASSEMBLY. REF TASK 52-301-00-01 | COMPLETED
20068-0533 | - | 52-305-00-01 | C5-ECT-1 | ROUTINE | INSPECT (DETAILED) BOTH FLIGHT DECK DOOR DECOMPRESSION PANEL LATCHES AND HINGES. REF TASK 52-305-00-01 | COMPLETED
20068-0534 | - | 52-310-00-01 | C5-ECT-1 | ROUTINE | OPERATIONALLY CHECK BOTH SENSING CHANNELS OF THE PRESSURE SENSOR BY SIMULATING DECOMPRESSION. REF TASK 52-310-00-01 | COMPLETED
20068-0535 | - | 52-315-00-01 | C5-ECT-1 | ROUTINE | VISUALLY CHECK THE FLIGHT DECK DOOR SEALS AND THE BREAKAWAY PANEL SEAL FOR CONDITION AND SECURITY. REF TASK 52-315-00-01 | COMPLETED
20068-0536 | - | 52-320-00-01 | C5-ECT-1 | ROUTINE | VISUALLY CHECK BOTH FLIGHT DECK DOOR DECOMPRESSION PANEL TRIM RING SEALS FOR CONDITION AND SECURITY. REF TASK 52-320-00-01 | COMPLETED
20068-0537 | - | 54-005-01-01 | C5-ECT-1 | ROUTINE | FUNCTIONALLY CHECK THE AFT UPPER SPAR DRAIN AND AFT STRUT FAIRING DRAIN FOR BLOCKAGE ON THE LEFT STRUT. REF TASK 54-005-01-01 | COMPLETED
20068-0538 | - | 54-005-02-01 | C5-ECT-1 | ROUTINE | FUNCTIONALLY CHECK THE AFT UPPER SPAR DRAIN AND AFT STRUT FAIRING DRAIN FOR BLOCKAGE ON THE RIGHT STRUT. REF TASK 54-005-02-01 | COMPLETED
20068-0539 | - | 56-010-00-01 | C5-ECT-1 | ROUTINE | OPERATIONALLY CHECK MICROSWITCH OF CAPTAIN'S AND FIRST OFFICER'S #2 FLIGHT DECK WINDOWS. REF TASK 56-010-00-01 | COMPLETED.
20068-0540 | - | 56-020-00-01 | C5-ECT-1 | ROUTINE | LUBRICATE THE FLIGHT DECK NUMBER 2 WINDOWS GUIDE BEARINGS. REF TASK 56-020-00-01 | COMPLETED
20068-0541 | - | 56-030-00-01 | C5-ECT-1 | ROUTINE | OPERATIONALLY CHECK THE FLIGHT DECK NUMBER 2 WINDOWS OPEN/CLOSE FUNCTION. REF TASK 56-030-00-01 | COMPLETED
20068-0542 | - | 72-005-01-01 | C5-ECT-1 | ROUTINE | INSPECT (DETAILED) FAN BLADE AIRFOILS ON LEFT ENGINE. REF TASK 72-005-01-01 | COMPLETED
20068-0543 | - | 72-005-02-02 | C5-ECT-1 | ROUTINE | INSPECT (DETAILED) FAN BLADE AIRFOILS ON RIGHT ENGINE. REF TASK 72-005-02-02 | COMPLETED
20068-0544 | - | 72-010-00-01 | C5-ECT-1 | ROUTINE | DISCARD FAN DISK AND BOOSTER SPOOL AT MANUFACTURER'S RECOMMENDED LIFE LIMIT (SEE CHAPTER 5 ENGINE MANUAL) ON LEFT AND RIGHT ENGINE REF TASK 72-010-00-01 | TASK CANCELLED BY CUSTOMER, TASK TO BE PERFORMED ON NEXT ENG CHANGE.
20068-0545 | - | 72-015-00-01 | C5-ECT-1 | ROUTINE | DISCARD FAN SHAFT AT MANUFACTURER'S LIFE LIMIT (SEE CHAPTER 5, ENGINE MANUAL) ON LEFT AND RIGHT ENGINE REF TASK 72-015-00-01 | TASK CANCELLED BY CUSTOMER, TASK TO BE PERFORMED ON NEXT ENG CHANGE.
20068-0546 | - | 72-020-01-01 | C5-ECT-1 | ROUTINE | INSPECT (DETAILED) THE #1, #2, #3, #4 AND #5 BEARING, INLET GEARBOX, RADIAL DRIVE SHAFT, HORIZONTAL DRIVE SHAFT AND GEARS FOR DEGRADATION ON LEFT ENGINE. REF TASK 72-020-01-01 | COMPLETED
20068-0547 | - | 72-020-02-01 | C5-ECT-1 | ROUTINE | INSPECT (DETAILED) THE #1, #2, #3, #4 AND #5 BEARING, INLET GEARBOX, RADIAL DRIVE SHAFT, HORIZONTAL DRIVE SHAFT AND GEARS FOR DEGRADATION ON RIGHT ENGINE. REF TASK 72-020-02-01 | COMPLETED
20068-0548 | - | 72-025-01-01 | C5-ECT-1 | ROUTINE | INSPECT (DETAILED) VISIBLE PORTIONS OF THE FORWARD ENGINE MOUNT TO FAN CASE ATTACHMENT FITTINGS AND CASE FEATURES ON LEFT ENGINE. REF TASK 72-025-01-01 | TASK CANCELLED BY CUSTOMER, TASK TO BE PERFORMED ON NEXT ENG CHANGE.
20068-0549 | - | 72-025-02-01 | C5-ECT-1 | ROUTINE | INSPECT (DETAILED) VISIBLE PORTIONS OF THE FORWARD ENGINE MOUNT TO FAN CASE ATTACHMENT FITTINGS AND CASE FEATURES ON RIGHT ENGINE. REF TASK 72-025-02-01 | TASK CANCELLED BY CUSTOMER, TASK TO BE PERFORMED ON NEXT ENG CHANGE
20068-0550 | - | 72-030-01-01 | C5-ECT-1 | ROUTINE | INSPECT (GENERAL VISUAL) FAN SPINNER, FAN BLADE PLATFORMS, AND FLOWPATH SPACER ON LEFT ENGINE. REF TASK 72-030-01-01 | COMPLETED
20068-0551 | - | 72-030-02-02 | C5-ECT-1 | ROUTINE | INSPECT (GENERAL VISUAL) FAN SPINNER, FAN BLADE PLATFORMS, AND FLOWPATH SPACER ON RIGHT ENGINE. REF TASK 72-030-02-02 | COMPLETED
20068-0552 | - | 72-035-00-01 | C5-ECT-1 | ROUTINE | DISCARD HIGH PRESSURE COMPRESSOR STAGE 1 DISK AND FORWARD SHAFT AT MANUFACTURER'S LIFE LIMIT (SEE CHAPTER 5, ENGINE MANUAL) ON LEFT AND RIGHT ENGINE. REF TASK 72-035-00-01 | TASK CANCELLED BY CUSTOMER, TASK TO BE PERFORMED ON NEXT ENG CHANGE.
20068-0553 | - | 72-040-00-01 | C5-ECT-1 | ROUTINE | DISCARD HIGH PRESSURE COMPRESSOR STAGES 2 THRU 6 SPOOL (GE90-100 SERIES ENGINE STAGES 2 THRU 5) AT MANUFACTURER'S RECOMMENDED LIFE LIMIT (SEE CHAPTER 5, ENGINE MANUAL) ON LEFT AND RIGHT ENGINE. REF TASK 72-040-00-01 | TASK CANCELLED BY CUSTOMER, TASK TO BE PERFORMED ON NEXT ENG CHANGE.
20068-0554 | - | 72-045-00-01 | C5-ECT-1 | ROUTINE | DISCARD HIGH PRESSURE COMPRESSOR STAGE 7 (GE90-100 SERIES ENGINE STAGE 6) DISK AT MANUFACTURER'S RECOMMENDED LIFE LIMIT (SEE CHAPTER 5, ENGINE MANUAL) ON LEFT AND RIGHT ENGINE. REF TASK 72-045-00-01 | TASK CANCELLED BY CUSTOMER, TASK TO BE PERFORMED ON NEXT ENG CHANGE.
20068-0555 | - | 72-050-00-01 | C5-ECT-1 | ROUTINE | DISCARD HIGH PRESSURE COMPRESSOR STAGES 8 THRU 10 (GE90-100 SERIES ENGINE STAGES 7 THRU 9) SPOOL AT MANUFACTURER'S RECOMMENDED LIFE LIMIT (SEE CHAPTER 5, ENGINE MANUAL) ON LEFT AND RIGHT ENGINE. REF TASK 72-050-00-01 | TASK CANCELLED BY CUSTOMER, TASK TO BE PERFORMED ON NEXT ENG CHANGE.
20068-0556 | - | 72-055-00-01 | C5-ECT-1 | ROUTINE | DISCARD THE COMPRESSOR DISCHARGE PRESSURE SEAL AT MANUFACTURER'S RECOMMENDED LIFE LIMIT (SEE CHAPTER 5, ENGINE MANUAL) ON LEFT AND RIGHT ENGINE. REF TASK 72-055-00-01 | TASK CANCELLED BY CUSTOMER, TASK TO BE PERFORMED ON NEXT ENG CHANGE.
20068-0557 | - | 72-060-01-01 | C5-ECT-1 | ROUTINE | INSPECT (SPECIAL DETAILED) COMBUSTOR DOME, LINER AND 1ST. STAGE NOZZLE LEADING EDGE (WITH BORESCOPE) ON LEFT ENGINE. REF TASK 72-060-01-01 | TASKS CANCELLED BY CUSTOMER
20068-0558 | - | 72-060-02-02 | C5-ECT-1 | ROUTINE | INSPECT (SPECIAL DETAILED) COMBUSTOR DOME, LINER AND 1ST. STAGE NOZZLE LEADING EDGE (WITH BORESCOPE) ON RIGHT ENGINE REF TASK 72-060-02-02 | TASK CANCELLED BY CUSTOMER
20068-0559 | - | 72-065-01-01 | C5-ECT-1 | ROUTINE | INSPECT (SPECIAL DETAILED) HIGH PRESSURE TURBINE 1ST. AND 2ND. STAGE BLADES AND STAGE 2 NOZZLE AT 1 LOCATION (WITH BORESCOPE) ON LEFT ENGINE. REF TASK 72-065-01-01 | TASK CANCELLED BY CUSTOMER
20068-0560 | - | 72-065-02-02 | C5-ECT-1 | ROUTINE | INSPECT (SPECIAL DETAILED) HIGH PRESSURE TURBINE 1ST. AND 2ND. STAGE BLADES AND STAGE 2 NOZZLE AT 1 LOCATION (WITH BORESCOPE) ON RIGHT ENGINE. REF TASK 72-065-02-02 | TASKS CANCELLED BY CUSTOMER
20068-0561 | - | 72-070-00-01 | C5-ECT-1 | ROUTINE | DISCARD HIGH PRESSURE TURBINE STAGE 1 AND 2 DISKS, FORWARD SEAL, INTERSTAGE SEAL AND AFT OUTER SEAL AT MANUFACTURER'S RECOMMENDED LIFE LIMIT (SEE CHAPTER 5, ENGINE MANUAL) ON LEFT AND RIGHT ENGINE. REF TASK 72-070-00-01 | TASK CANCELLED BY CUSTOMER, TASK TO BE PERFORMED ON NEXT ENG CHANGE.
20068-0562 | - | 72-075-00-01 | C5-ECT-1 | ROUTINE | DISCARD LOW PRESSURE TURBINE SHAFT, CONE SHAFT, AND STAGE 1 THRU 6 DISKS AT MANUFACTURER'S RECOMMENDED LIFE LIMIT (SEE CHAPTER 5, ENGINE MANUAL) ON LEFT AND RIGHT ENGINE. REF TASK 72-075-00-01 | TASK CANCELLED BY CUSTOMER, TASK TO BE PERFORMED ON NEXT ENG CHANGE.
20068-0563 | - | 72-080-01-01 | C5-ECT-1 | ROUTINE | INSPECT (DETAILED) VISIBLE PORTIONS OF THE TURBINE REAR FRAME AFT ENGINE MOUNT LUGS ON LEFT ENGINE. REF TASK 72-080-01-01 | COMPLETED
20068-0564 | - | 72-080-02-02 | C5-ECT-1 | ROUTINE | INSPECT (DETAILED) VISIBLE PORTIONS OF THE TURBINE REAR FRAME AFT ENGINE MOUNT LUGS ON RIGHT ENGINE. REF TASK 72-080-02-02 | COMPLETED
20068-0565 | - | 72-090-01-01 | C5-ECT-1 | ROUTINE | INSPECT (DETAILED) ACCESSORY GEARBOX FEATURES, LINKS AND LINK FITTINGS ON LEFT ENGINE. REF TASK 72-090-01-01 | COMPLETED
20068-0566 | - | 72-090-02-02 | C5-ECT-1 | ROUTINE | INSPECT (DETAILED) ACCESSORY GEARBOX FEATURES, LINKS AND LINK FITTINGS ON RIGHT ENGINE. REF TASK 72-090-02-02 | COMPLETED
20068-0567 | - | 73-010-01-01 | C5-ECT-1 | ROUTINE | OPERATIONALLY CHECK AND RESTORE ALL ENGINE CONTROL SYSTEM C2 FAULTS ON LEFT ENGINE. REF TASK 73-010-01-01 | COMPLETED
20068-0568 | - | 73-010-02-02 | C5-ECT-1 | ROUTINE | OPERATIONALLY CHECK AND RESTORE ALL ENGINE CONTROL SYSTEM C2 FAULTS ON RIGHT ENGINE. REF TASK 73-010-02-02 | COMPLETED
20068-0569 | - | 73-011-00-01 | C5-ECT-1 | ROUTINE | CLEAN MAIN FUEL PUMP STRAINER. ENGINE FUEL REF TASK 73-011-00-01 | COMPLETED
20068-0570 | - | 73-055-01-01 | C5-ECT-1 | ROUTINE | INSPECT (DETAILED) FUEL FILTER FOR CONTAMINATION ON LEFT ENGINE. REF TASK 73-055-01-01 | COMPLETED
20068-0571 | - | 73-055-02-02 | C5-ECT-1 | ROUTINE | INSPECT (DETAILED) FUEL FILTER FOR CONTAMINATION ON RIGHT ENGINE. REF TASK 73-055-02-02 | COMPLETED
20068-0572 | - | 77-005-01-01 | C5-ECT-1 | ROUTINE | INSPECT (DETAILED) FOR EGT SYSTEM DEGRADATION ON LEFT ENGINE. REF TASK 77-005-01-01 | COMPLETED
20068-0573 | - | 77-005-02-02 | C5-ECT-1 | ROUTINE | INSPECT (DETAILED) FOR EGT SYSTEM DEGRADATION ON RIGHT ENGINE. REF TASK 77-005-02-02 | COMPLETED
20068-0574 | - | 78-005-01-01 | C5-ECT-1 | ROUTINE | INSPECT (GENERAL VISUAL) EXHAUST SLEEVE AND CENTER BODY ON THE LEFT ENGINE. REF TASK 78-005-01-01 | TASK CANCELLED BY CUSTOMER, TASK TO BE PERFORMED ON NEXT ENG CHANGE
20068-0575 | - | 78-005-02-01 | C5-ECT-1 | ROUTINE | INSPECT (GENERAL VISUAL) EXHAUST SLEEVE AND CENTER BODY ON THE RIGHT ENGINE. REF TASK 78-005-02-01 | TASK CANCELLED BY CUSTOMER, TASK TO BE PERFORMED ON NEXT ENG CHANGE
20068-0576 | - | 78-010-01-01 | C5-ECT-1 | ROUTINE | INSPECT (DETAILED) THRUST REVERSER BLOCKER DOOR HINGE ATTACHMENTS AND BUSHINGS AND THRUST REVERSER BLOCKER DOOR DRAG LINKS, ATTACHMENTS, AND BUSHINGS ON THE LEFT ENGINE. REF TASK 78-010-01-01 | COMPLETED
20068-0577 | - | 78-010-02-02 | C5-ECT-1 | ROUTINE | INSPECT (DETAILED) THRUST REVERSER BLOCKER DOOR HINGE ATTACHMENTS AND BUSHINGS AND THRUST REVERSER BLOCKER DOOR DRAG LINKS, ATTACHMENTS, AND BUSHINGS ON THE RIGHT ENGINE. REF TASK 78-010-02-02 | COMPLETED
20068-0578 | - | 78-015-01-01 | C5-ECT-1 | ROUTINE | INSPECT (DETAILED) THRUST REVERSER BULLNOSE SEAL ON LEFT ENGINE. REF TASK 78-015-01-01 | COMPLETED
20068-0579 | - | 78-015-02-02 | C5-ECT-1 | ROUTINE | INSPECT (DETAILED) THRUST REVERSER BULLNOSE SEAL ON RIGHT ENGINE. REF TASK 78-015-02-02 | COMPLETED
20068-0580 | - | 78-020-01-01 | C5-ECT-1 | ROUTINE | OPERATIONALLY CHECK THRUST REVERSER CENTER LOCKING ACTUATOR, AND LOWER LOCKING ACTUATOR ON LEFT ENGINE. REF TASK 78-020-01-01 | COMPLETED
20068-0581 | - | 78-020-02-02 | C5-ECT-1 | ROUTINE | OPERATIONALLY CHECK THRUST REVERSER CENTER LOCKING ACTUATOR, AND LOWER LOCKING ACTUATOR ON RIGHT ENGINE. REF TASK 78-020-02-02 | COMPLETED
20068-0582 | - | 78-025-01-01 | C5-ECT-1 | ROUTINE | OPERATIONALLY CHECK THRUST REVERSER SYNC LOCK ON LEFT ENGINE. REF TASK 78-025-01-01 | COMPLETED
20068-0583 | - | 78-025-02-02 | C5-ECT-1 | ROUTINE | OPERATIONALLY CHECK THRUST REVERSER SYNC LOCK ON RIGHT ENGINE. REF TASK 78-025-02-02 | COMPLETED
20068-0584 | - | 78-030-01-01 | C5-ECT-1 | ROUTINE | OPERATIONALLY CHECK THRUST REVERSER DIRECTIONAL CONTROL VALVE SENSOR, CENTER LOCKING ACTUATOR SENSOR, LOWER LOCKING ACTUATOR SENSOR AND SYNC LOCK SENSOR ON LEFT ENGINE. REF TASK 78-030-01-01 | COMPLETED.
20068-0585 | - | 78-030-02-02 | C5-ECT-1 | ROUTINE | OPERATIONALLY CHECK THRUST REVERSER DIRECTIONAL CONTROL VALVE SENSOR, CENTER LOCKING ACTUATOR SENSOR, LOWER LOCKING ACTUATOR SENSOR AND SYNC LOCK SENSOR ON RIGHT ENGINE. REF TASK 78-030-02-02 | COMPLETED.
20068-0586 | - | 79-010-01-01 | C5-ECT-1 | ROUTINE | INSPECT (DETAILED) OIL SYSTEM SCAVENGE SCREENS ON LEFT ENGINE. REF TASK 79-010-01-01 | COMPLETED
20068-0587 | - | 79-010-02-02 | C5-ECT-1 | ROUTINE | INSPECT (DETAILED) OIL SYSTEM SCAVENGE SCREENS ON RIGHT ENGINE. REF TASK 79-010-02-02 | COMPLETED
20068-0588 | - | 80-005-01-01 | C5-ECT-1 | ROUTINE | INSPECT (DETAILED) STARTER CHIP DETECTOR FOR CONTAMINATION ON LEFT ENGINE. REF TASK 80-005-01-01 | COMPLETED
20068-0589 | - | 80-005-02-02 | C5-ECT-1 | ROUTINE | INSPECT (DETAILED) STARTER CHIP DETECTOR FOR CONTAMINATION ON RIGHT ENGINE. REF TASK 80-005-02-02 | COMPLETED
20068-0590 | - | 52-501-00-01 | C5-ECT-1 | ROUTINE | EXTERNAL - GENERAL VISUAL: FORWARD LARGE CARGO DOOR FORWARD LARGE CARGO DOOR MAIN LATCH CAM ASSEMBLIES AT THE LOWER EDGE OF THE DOOR. LOCK PAWLS AND LOCK SHAFT INSTALLATION. LATCH CAM SUPPORT AND SHEAR TIE FITTINGS INCLUDING ATTACHING STRUCTURE. HINGES AND HINGE PINS INCLUDING ATTACHING STRUCTURE. SKIN AND DOOR STRUCTURE. REF TASK 52-501-00-01 | COMPLETED
20068-0591 | - | 52-502-00-01 | C5-ECT-1 | ROUTINE | EXTERNAL - DETAILED: FORWARD LARGE CARGO DOOR FORWARD LARGE CARGO DOOR HINGES AND HINGE PINS INCLUDING ATTACHING STRUCTURE. REF TASK 52-502-00-01 | COMPLETED
20068-0592 | - | 52-503-00-01 | C5-ECT-1 | ROUTINE | INTERNAL - DETAILED: FORWARD LARGE CARGO DOOR FORWARD LARGE CARGO DOOR HINGES AND HINGE PINS INCLUDING ATTACHING STRUCTURE. REF TASK 52-503-00-01 | COMPLETED
20068-0593 | - | 52-504-00-01 | C5-ECT-1 | ROUTINE | INTERNAL - DETAILED: FORWARD LARGE CARGO DOOR FORWARD LARGE CARGO DOOR MAIN LATCH CAM ASSEMBLIES AT THE LOWER EDGE OF THE DOOR, THIS DOES NOT INCLUDE THE LATCH CAMS AT THE FORWARD AND AFT EDGES OF THE DOOR. DISASSEMBLY REQUIRED. REF TASK 52-504-00-01 | COMPLETED
20068-0594 | - | 52-505-00-01 | C5-ECT-1 | ROUTINE | INTERNAL - DETAILED: FORWARD LARGE CARGO DOOR FORWARD LARGE CARGO DOOR HINGE PIN. REMOVAL REQUIRED. REF TASK 52-505-00-01 | COMPLETED
20068-0595 | - | 52-506-00-01 | C5-ECT-1 | ROUTINE | EXTERNAL - GENERAL VISUAL: AFT SMALL CARGO DOOR AFT SMALL CARGO DOOR SKIN AND DOOR STRUCTURE. STOP FITTINGS AND PINS INCLUDING ATTACHING STRUCTURE, HOOK FITTINGS AND ROLLER FITTINGS AT THE UPPER AND LOWER EDGES OF THE DOOR. REF TASK 52-506-00-01 | TASK CANCELLED BY CUSTOMER, DUE TO TASK CARD NOT APPLICABLE TO MSN28366
20068-0596 | - | 52-507-00-01 | C5-ECT-1 | ROUTINE | EXTERNAL - GENERAL VISUAL: BULK CARGO DOOR BULK CARGO DOOR SKIN AND DOOR STRUCTURE. STOP FITTINGS AND PINS INCLUDING ATTACHING STRUCTURE AND LATCH PROBES AT THE FORWARD AND AFT EDGES OF THE DOOR. REF TASK 52-507-00-01 | COMPLETED
20068-0597 | - | 52-508-00-01 | C5-ECT-1 | ROUTINE | INTERNAL - GENERAL VISUAL: BULK CARGO DOOR BULK CARGO DOOR SKIN AND DOOR STRUCTURE. STOP FITTINGS AND PINS INCLUDING ATTACHING STRUCTURE AND LATCH PROBES AT THE FORWARD AND AFT EDGES OF THE DOOR. REF TASK 52-508-00-01 | COMPLETED
20068-0598 | - | 52-509-00-01 | C5-ECT-1 | ROUTINE | EXTERNAL - GENERAL VISUAL: AFT LARGE CARGO DOOR AFT LARGE CARGO DOOR MAIN LATCH CAM ASSEMBLIES AT THE LOWER EDGE OF THE DOOR. LOCK PAWLS AND LOCK SHAFT INSTALLATION. LATCH CAM SUPPORT AND SHEAR TIE FITTINGS INCLUDING ATTACHING STRUCTURE. HINGES AND HINGE PINS INCLUDING ATTACHING STRUCTURE. SKIN AND DOOR STRUCTURE. REF TASK 52-509-00-01 | COMPLETED
20068-0599 | - | 52-510-00-01 | C5-ECT-1 | ROUTINE | EXTERNAL - DETAILED: AFT LARGE CARGO DOOR AFT LARGE CARGO DOOR HINGES AND HINGE PINS INCLUDING ATTACHING STRUCTURE. REF TASK 52-510-00-01 | COMPLETED
20068-0600 | - | 52-511-00-01 | C5-ECT-1 | ROUTINE | INTERNAL - DETAILED: AFT LARGE CARGO DOOR AFT LARGE CARGO DOOR HINGES AND HINGE PINS INCLUDING ATTACHING STRUCTURE. REF TASK 52-511-00-01 | COMPLETED
20068-0601 | - | 52-512-00-01 | C5-ECT-1 | ROUTINE | INTERNAL - DETAILED: AFT LARGE CARGO DOOR AFT LARGE CARGO DOOR MAIN LATCH CAM ASSEMBLIES AT THE LOWER EDGE OF THE DOOR, THIS DOES NOT INCLUDE THE LATCH CAMS AT THE FORWARD AND AFT EDGES OF THE DOOR. LATCH CAM DISASSEMBLY REQUIRED. REF TASK 52-512-00-01 | COMPLETED
20068-0602 | - | 52-513-00-01 | C5-ECT-1 | ROUTINE | INTERNAL - DETAILED: AFT LARGE CARGO DOOR AFT LARGE CARGO DOOR HINGE PIN. REMOVAL REQUIRED. REF TASK 52-513-00-01 | COMPLETED
20068-0603 | - | 52-520-01-01 | C5-ECT-1 | ROUTINE | EXTERNAL - GENERAL VISUAL: LEFT #1 ENTRY DOOR LEFT #1 ENTRY DOOR SKIN AND DOOR STRUCTURE. STOP FITTINGS AND PINS INCLUDING ATTACHING STRUCTURE. REF TASK 52-520-01-01 | COMPLETED
20068-0604 | - | 52-521-01-01 | C5-ECT-1 | ROUTINE | EXTERNAL - GENERAL VISUAL: LEFT #2 PASSENGER ENTRY DOOR LEFT #2 PASSENGER ENTRY DOOR SKIN AND DOOR STRUCTURE. STOP FITTINGS AND PINS INCLUDING ATTACHING STRUCTURE. REF TASK 52-521-01-01 | COMPLETED
20068-0605 | - | 52-523-01-01 | C5-ECT-1 | ROUTINE | EXTERNAL - GENERAL VISUAL: LEFT #3 PASSENGER ENTRY DOOR LEFT #3 PASSENGER ENTRY DOOR SKIN AND DOOR STRUCTURE. STOP FITTINGS AND PINS INCLUDING ATTACHING STRUCTURE. REF TASK 52-523-01-01 | COMPLETED
20068-0606 | - | 52-525-01-01 | C5-ECT-1 | ROUTINE | EXTERNAL - GENERAL VISUAL: LEFT #4 PASSENGER ENTRY DOOR LEFT #4 PASSENGER ENTRY DOOR SKIN AND DOOR STRUCTURE. STOP FITTINGS AND PINS INCLUDING ATTACHING STRUCTURE REF TASK 52-525-01-01 | COMPLETED
20068-0607 | - | 52-527-01-01 | C5-ECT-1 | ROUTINE | EXTERNAL - DETAILED: LEFT #1 ENTRY DOOR LEFT #1 ENTRY DOOR STOP FITTINGS REF TASK 52-527-01-01 | COMPLETED
20068-0608 | - | 52-528-01-01 | C5-ECT-1 | ROUTINE | EXTERNAL - DETAILED: LEFT #2 PASSENGER ENTRY DOOR LEFT #2 PASSENGER ENTRY DOOR STOP FITTINGS REF TASK 52-528-01-01 | COMPLETED
20068-0609 | - | 52-530-01-01 | C5-ECT-1 | ROUTINE | EXTERNAL - DETAILED: LEFT #3 PASSENGER ENTRY DOOR LEFT #3 PASSENGER ENTRY DOOR STOP FITTINGS REF TASK 52-530-01-01 | COMPLETED
20068-0610 | - | 52-532-01-01 | C5-ECT-1 | ROUTINE | EXTERNAL - DETAILED: LEFT #4 PASSENGER ENTRY DOOR LEFT #4 PASSENGER ENTRY DOOR STOP FITTINGS REF TASK 52-532-01-01 | COMPLETED
20068-0611 | - | 52-535-02-01 | C5-ECT-1 | ROUTINE | EXTERNAL - GENERAL VISUAL: RIGHT #1 ENTRY DOOR RIGHT #1 ENTRY DOOR SKIN AND DOOR STRUCTURE. STOP FITTINGS AND PINS INCLUDING ATTACHING STRUCTURE. REF TASK 52-535-02-01 | COMPLETED
20068-0612 | - | 52-536-02-01 | C5-ECT-1 | ROUTINE | EXTERNAL - GENERAL VISUAL: RIGHT #2 PASSENGER ENTRY DOOR RIGHT #2 PASSENGER ENTRY DOOR SKIN AND DOOR STRUCTURE. STOP FITTINGS AND PINS INCLUDING ATTACHING STRUCTURE. REF TASK 52-536-02-01 | COMPLETED
20068-0613 | - | 52-538-02-01 | C5-ECT-1 | ROUTINE | EXTERNAL - GENERAL VISUAL: RIGHT #3 PASSENGER ENTRY DOOR RIGHT #3 PASSENGER ENTRY DOOR SKIN AND DOOR STRUCTURE. STOP FITTINGS AND PINS INCLUDING ATTACHING STRUCTURE. REF TASK 52-538-02-01 | COMPLETED
20068-0614 | - | 52-540-02-01 | C5-ECT-1 | ROUTINE | EXTERNAL - GENERAL VISUAL: RIGHT #4 PASSENGER ENTRY DOOR RIGHT #4 PASSENGER ENTRY DOOR SKIN AND DOOR STRUCTURE. STOP FITTINGS AND PINS INCLUDING ATTACHING STRUCTURE. REF TASK 52-540-02-01 | COMPLETED
20068-0615 | - | 52-542-02-01 | C5-ECT-1 | ROUTINE | EXTERNAL - DETAILED: RIGHT #1 ENTRY DOOR RIGHT #1 ENTRY DOOR STOP FITTINGS REF TASK 52-542-02-01 | COMPLETED
20068-0616 | - | 52-543-02-01 | C5-ECT-1 | ROUTINE | EXTERNAL - DETAILED: RIGHT #2 PASSENGER ENTRY DOOR RIGHT #2 PASSENGER ENTRY DOOR STOP FITTINGS REF TASK 52-543-02-01 | COMPLETED
20068-0617 | - | 52-545-02-01 | C5-ECT-1 | ROUTINE | EXTERNAL - DETAILED: RIGHT #3 PASSENGER ENTRY DOOR RIGHT #3 PASSENGER ENTRY DOOR STOP FITTINGS. REF TASK 52-545-02-01 | COMPLETED
20068-0618 | - | 52-547-02-01 | C5-ECT-1 | ROUTINE | EXTERNAL - DETAILED: RIGHT #4 PASSENGER ENTRY DOOR RIGHT #4 PASSENGER ENTRY DOOR STOP FITTINGS. REF TASK 52-547-02-01 | COMPLETED
20068-0619 | - | 52-730-00-01 | C5-ECT-1 | ROUTINE | EXTERNAL - GENERAL VISUAL: FLIGHT DECK SECURITY DOOR FLIGHT DECK DOOR PANEL ASSEMBLY, BREAK AWAY PANEL, DOOR POST ASSEMBLY (RIGHT), ARMORED POST COVER ASSEMBLY (RIGHT AND LEFT), PARTITION ASSEMBLY (LEFT POST), AND FLIGHT DECK DOOR AND DOOR FRAME TRIM. REF TASK 52-730-00-01 | COMPLETED
20068-0620 | - | 53-501-00-01 | C5-ECT-1 | ROUTINE | INTERNAL - GENERAL VISUAL: AREA FORWARD OF NOSE LANDING GEAR WHEEL WELL AND FORWARD ACCESS DOOR AREA FORWARD OF NOSE LANDING GEAR WHEEL WELL - LOWER LOBE SKIN PANELS - FORWARD OF BODY STATION 246. LONGITUDINAL SKIN LAP SPLICES. FORWARD ACCESS HATCH - CUTOUT STRUCTURE INCLUDING SKIN WITHIN 20 INCH PERIPHERY OF CUTOUT. FORWARD ACCESS HATCH - CUTOUT STOP FITTINGS AND BACKUP STRUCTURE. FORWARD PRESSURE BULKHEAD BODY STATION 132.5. NOSE GEAR WHEEL WELL - FORWARD BULKHEAD. FLOOR BEAMS. INSPECTION NOTE: FROM BS132.5 TO BS180.5. REF TASK 53-501-00-01 | COMPLETED
20068-0621 | - | 53-502-00-01 | C5-ECT-1 | ROUTINE | INTERNAL - GENERAL VISUAL: AREA OUTBOARD AND ABOVE NOSE LANDING GEAR WHEEL WELL AREA OUTBOARD AND ABOVE NOSE LANDING GEAR WHEEL WELL - LOWER LOBE SKIN PANELS - FORWARD OF BODY STATION 246. LOWER LOBE SKIN PANELS - BODY STATION 246-655. LONGITUDINAL SKIN LAP SPLICES. ENTRY DOOR - CUTOUT STRUCTURE INCLUDING SKIN WITHIN 20 INCH PERIPHERY OF CUTOUT. NOSE GEAR WHEEL WELL - FORWARD BULKHEAD. NOSE GEAR WHEEL WELL SIDE PANELS. NOSE GEAR WHEEL WELL TOP PANEL. NOSE GEAR WHEEL WELL -AFT BULKHEAD, BODY STATION 332.5. FLOOR BEAMS. CIRCUMFERENTIAL SKIN/STRINGER SPLICE BODY STATION 246. NOSE LANDING GEAR TRUNNION SUPPORT FITTING. NOSE LANDING GEAR DRAG SUPPORT FITTING. LOWER FUSELAGE - SUBZONE 110 ABOVE AND BELOW E/E FLOOR LEVEL. BODY STATION 180.5 - 332.5. REF TASK 53-502-00-01 | COMPLETED
20068-0622 | - | 53-503-00-01 | C5-ECT-1 | ROUTINE | INTERNAL - DETAILED: LEFT AREA OUTBOARD AND ABOVE NOSE LANDING GEAR WHEEL WELL AREA OUTBOARD AND ABOVE NOSE LANDING GEAR WHEEL WELL - ENTRY DOOR - CUTOUT STRUCTURE FOR DOOR CORNERS 10 INCH RADIUS AROUND SILL/EDGE FRAME INTERFACES. REF TASK 53-503-00-01 | COMPLETED
20068-0623 | - | 53-504-00-01 | C5-ECT-1 | ROUTINE | INTERNAL - DETAILED: RIGHT AREA OUTBOARD AND ABOVE NOSE LANDING GEAR WHEEL WELL AREA OUTBOARD AND ABOVE NOSE LANDING GEAR WHEEL WELL - ENTRY DOOR - CUTOUT STRUCTURE FOR DOOR CORNERS 10 INCH RADIUS AROUND SILL/EDGE FRAME INTERFACES. REF TASK 53-504-00-01 | COMPLETED
20068-0624 | - | 53-505-00-01 | C5-ECT-1 | ROUTINE | INTERNAL - GENERAL VISUAL: MAIN EQUIPMENT CENTER AND MAIN EQUIPMENT CENTER ACCESS DOOR MAIN EQUIPMENT CENTER - LOWER LOBE SKIN PANELS - BODY STATION 246-655. LONGITUDINAL SKIN LAP SPLICES. ENTRY DOOR - CUTOUT STRUCTURE INCLUDING SKIN WITHIN 20 INCH PERIPHERY OF CUTOUT. E/E ACCESS HATCH - CUTOUT STRUCTURE INCLUDING SKIN WITHIN 20 INCH PERIPHERY OF CUTOUT. E/E ACCESS HATCH - CUTOUT STOP FITTINGS AND BACKUP STRUCTURE. FLOOR BEAMS. MAIN EQUIPMENT CENTER ACCESS DOOR. LOWER FUSELAGE - SUBZONE 110 - ABOVE AND BELOW E/E FLOOR LEVEL. BODY STATION 332.5 - 409. REF TASK 53-505-00-01 | COMPLETED
20068-0625 | - | 53-506-00-01 | C5-ECT-1 | ROUTINE | INTERNAL - DETAILED: MAIN EQUIPMENT CENTER MAIN EQUIPMENT CENTER - ENTRY DOOR - CUTOUT STRUCTURE FOR DOOR CORNERS 10 INCH RADIUS AROUND SILL/EDGE FRAME INTERFACES. REF TASK 53-506-00-01 | TASK CANCELLED BY CUSTOMER, DUE TASK DELETED IN MPD REV SEP 2023.
20068-0626 | - | 53-507-00-01 | C5-ECT-1 | ROUTINE | INTERNAL - DETAILED: MAIN EQUIPMENT CENTER MAIN EQUIPMENT CENTER - ENTRY DOOR - CUTOUT STRUCTURE FOR DOOR CORNERS 10 INCH RADIUS AROUND SILL/EDGE FRAME INTERFACES. REF TASK 53-507-00-01 | TASK CANCELLED BY CUSTOMER, DUE TASK DELETED IN MPD REV SEP 2023.
20068-0627 | - | 53-508-00-01 | C5-ECT-1 | ROUTINE | INTERNAL - GENERAL VISUAL: MAIN EQUIPMENT CENTER MAIN EQUIPMENT CENTER - NOSE GEAR WHEEL WELL - AFT BULKHEAD, BODY STATION 332.5 (E/E RACK REMOVAL NOT REQUIRED DUE TO EXTERNAL REQUIREMENTS). NOSE GEAR WHEEL WELL - CUTOUT STRUCTURE INCLUDING SKIN WITHIN 20 INCH PERIPHERY OF CUTOUT. REF TASK 53-508-00-01 | COMPLETED
20068-0628 | - | 53-509-00-01 | C5-ECT-1 | ROUTINE | EXTERNAL - GENERAL VISUAL: FORWARD CARGO COMPARTMENT FORWARD CARGO COMPARTMENT - LARGE CARGO DOOR - CUTOUT STRUCTURE INCLUDING SKIN WITHIN 20 INCH PERIPHERY OF CUTOUT. REF TASK 53-509-00-01 | COMPLETED
20068-0629 | - | 53-509-01-01 | C5-ECT-1 | ROUTINE | EXTERNAL - GENERAL VISUAL: FORWARD CARGO COMPARTMENT FORWARD CARGO COMPARTMENT - LARGE CARGO DOOR - CUTOUT STRUCTURE INCLUDING SKIN WITHIN 20 INCH PERIPHERY OF CUTOUT. REF TASK 53-509-01-01 | COMPLETED
20068-0630 | - | 53-511-00-01 | C5-ECT-1 | ROUTINE | INTERNAL - DETAILED: FORWARD CARGO COMPARTMENT FORWARD CARGO COMPARTMENT - ENTRY DOOR - CUTOUT STRUCTURE FOR DOOR CORNERS 10 INCH RADIUS AROUND SILL/EDGE FRAME INTERFACES. REF TASK 53-511-00-01 | COMPLETED
20068-0631 | - | 53-512-00-02 | C5-ECT-1 | ROUTINE | INTERNAL - DETAILED: FORWARD CARGO COMPARTMENT FORWARD CARGO COMPARTMENT - LARGE CARGO DOOR - CUTOUT STRUCTURE FOR DOOR CORNERS 10 INCH RADIUS AROUND SILL/EDGE FRAME INTERFACES. ENTRY DOOR - CUTOUT STRUCTURE FOR DOOR CORNERS 10 INCH RADIUS AROUND SILL/EDGE FRAME INTERFACES. REF TASK 53-512-00-02 | COMPLETED
20068-0632 | - | 53-513-00-01 | C5-ECT-1 | ROUTINE | EXTERNAL - GENERAL VISUAL: AREA BELOW FORWARD CARGO COMPARTMENT AREA BELOW FORWARD CARGO COMPARTMENT LARGE CARGO DOOR - DOOR CUTOUT, LATCH AND BACKUP STRUCTURE. REF TASK 53-513-00-01 | COMPLETED
20068-0633 | - | 53-514-00-01 | C5-ECT-1 | ROUTINE | INTERNAL - GENERAL VISUAL: AREA BELOW FORWARD CARGO COMPARTMENT AREA BELOW FORWARD CARGO COMPARTMENT - LOWER LOBE SKIN PANELS - BODY STATION 409-998 OUTER SKIN IN AREAS UNDER ANTENNAS ONLY. REF TASK 53-514-00-01 | COMPLETED
20068-0634 | - | 53-515-00-03 | C5-ECT-1 | ROUTINE | INTERNAL - DETAILED: AREA BELOW FORWARD CARGO COMPARTMENT AREA BELOW FORWARD CARGO COMPARTMENT - LARGE CARGO DOOR - CUTOUT STRUCTURE FOR DOOR CORNERS 10 INCH RADIUS AROUND SILL/EDGE FRAME INTERFACES. LARGE CARGO DOOR - CUTOUT LATCH AND BACKUP STRUCTURE FOR 6 INCH RADIUS AROUND LATCH/SILL INTERFACES. REF TASK 53-515-00-03 | COMPLETED
20068-0635 | - | 53-516-00-01 | C5-ECT-1 | ROUTINE | INTERNAL - GENERAL VISUAL: AREA AFT OF FORWARD CARGO COMPARTMENT - BODY STATION 998 TO 1035 AREA AFT OF FORWARD CARGO COMPARTMENT - LOWER LOBE SKIN PANEL - BODY STATION 655-1035. CIRCUMFERENTIAL SKIN/STRINGER SPLICE BODY STATION 1035. LONGITUDINAL SKIN LAP SPLICES. FLOOR BEAMS/STANCHIONS. FRONT SPAR BULKHEAD - BODY STATION 1035. REF TASK 53-516-00-01 | COMPLETED
20068-0636 | - | 53-518-00-01 | C5-ECT-1 | ROUTINE | EXTERNAL - DETAILED: MAIN LANDING GEAR WHEEL WELL, LEFT MAIN LANDING GEAR WHEEL WELL, LEFT SIDE OF BODY SPLICE, REAR SPAR REF TASK 53-518-00-01 | COMPLETED
20068-0637 | - | 53-519-00-01 | C5-ECT-1 | ROUTINE | EXTERNAL - DETAILED: MAIN LANDING GEAR WHEEL WELL, RIGHT MAIN LANDING GEAR WHEEL WELL, RIGHT SIDE OF BODY SPLICE, REAR SPAR REF TASK 53-519-00-01 | COMPLETED
20068-0638 | - | 53-520-00-01 | C5-ECT-1 | ROUTINE | INTERNAL - GENERAL VISUAL: AREA ABOVE MAIN LANDING GEAR WHEEL WELL AREA ABOVE MAIN LANDING GEAR WHEEL WELL - OUTBOARD PRESSURE DECK - BODY STATION 1245-1434, REAR SPAR TO OUTBOARD PRESSURE DECK INTERFACES, 10 INCHES AFT ONLY. REF TASK 53-520-00-01 | COMPLETED
20068-0639 | - | 53-521-00-01 | C5-ECT-1 | ROUTINE | EXTERNAL - GENERAL VISUAL: AFT CARGO COMPARTMENT AFT CARGO COMPARTMENT - AFT SMALL CARGO DOOR - DOOR CUTOUT, STOP/ROLLER/HOOK FITTINGS AND BACKUP STRUCTURE REF TASK 53-521-00-01 | TASK CANCELLED BY CUSTOMER, DUE TO TASK CARD NOT APPLICABLE TO MSN28366
20068-0640 | - | 53-522-00-01 | C5-ECT-1 | ROUTINE | EXTERNAL - GENERAL VISUAL: AFT CARGO COMPARTMENT AFT CARGO COMPARTMENT - AFT SMALL CARGO DOOR - CUTOUT STRUCTURE INCLUDING SKIN WITHIN 20 INCH PERIPHERY OF CUTOUT. REF TASK 53-522-00-01 | TASK CANCELLED BY CUSTOMER, DUE TO TASK CARD NOT APPLICABLE TO MSN28366
20068-0641 | - | 53-522-01-01 | C5-ECT-1 | ROUTINE | EXTERNAL - GENERAL VISUAL: AFT CARGO COMPARTMENT AFT CARGO COMPARTMENT - AFT SMALL CARGO DOOR - CUTOUT STRUCTURE INCLUDING SKIN WITHIN 20 INCH PERIPHERY OF CUTOUT. REF TASK 53-522-01-01 | TASK CANCELLED BY CUSTOMER, DUE TO TASK CARD NOT APPLICABLE TO MSN28366
20068-0642 | - | 53-523-00-01 | C5-ECT-1 | ROUTINE | EXTERNAL - GENERAL VISUAL: AFT CARGO COMPARTMENT AFT CARGO COMPARTMENT - AFT LARGE CARGO DOOR - CUTOUT STRUCTURE INCLUDING SKIN WITHIN 20 INCH PERIPHERY OF CUTOUT. REF TASK 53-523-00-01 | COMPLETED
20068-0643 | - | 53-523-01-01 | C5-ECT-1 | ROUTINE | EXTERNAL - GENERAL VISUAL: AFT CARGO COMPARTMENT AFT CARGO COMPARTMENT - AFT LARGE CARGO DOOR - CUTOUT STRUCTURE INCLUDING SKIN WITHIN 20 INCH PERIPHERY OF CUTOUT. REF TASK 53-523-01-01 | COMPLETED
20068-0644 | - | 53-524-00-01 | C5-ECT-1 | ROUTINE | INTERNAL - DETAILED: AFT CARGO COMPARTMENT AFT CARGO COMPARTMENT - ENTRY DOOR - CUTOUT STRUCTURE INCLUDING SKIN WITHIN 20 INCH PERIPHERY OF CUTOUT. REF TASK 53-524-00-01 | COMPLETED
20068-0645 | - | 53-525-00-01 | C5-ECT-1 | ROUTINE | INTERNAL - DETAILED: AFT CARGO COMPARTMENT AFT CARGO COMPARTMENT - ENTRY DOOR - CUTOUT STRUCTURE INCLUDING SKIN WITHIN 20 INCH PERIPHERY OF CUTOUT. AFT SMALL CARGO DOOR - CUTOUT STRUCTURE FOR VISIBLE PORTION OF BEAR STRAP - BODY STATION 1754 BETWEEN UPPER AND LOWER SILLS. AFT SMALL CARGO DOOR - CUTOUT STOP/ROLLER/HOOK FITTINGS AND BACKUP STRUCTURE FOR 6 INCH RADIUS AROUND STOP/EDGE FRAME AND HOOK/SILL INTERFACES. REF TASK 53-525-00-01 | TASK CANCELLED BY CUSTOMER, DUE TO TASK CARD NOT APPLICABLE TO MSN28366
20068-0646 | - | 53-526-00-01 | C5-ECT-1 | ROUTINE | INTERNAL - DETAILED: AFT CARGO COMPARTMENT AFT CARGO COMPARTMENT - ENTRY DOOR - CUTOUT STRUCTURE INCLUDING SKIN WITHIN 20 INCH PERIPHERY OF CUTOUT. AFT LARGE CARGO DOOR - CUTOUT STRUCTURE FOR 6 INCH RADIUS AROUND STOP/EDGE FRAME AND HOOK/SILL INTERFACES. REF TASK 53-526-00-01 | COMPLETED
20068-0647 | - | 53-527-00-01 | C5-ECT-1 | ROUTINE | EXTERNAL - GENERAL VISUAL: AREA BELOW AFT CARGO COMPARTMENT AREA BELOW AFT CARGO COMPARTMENT - AFT SMALL CARGO DOOR - CUTOUT STOP / ROLLER / HOOK FITTINGS AND BACKUP STRUCTURE. REF TASK 53-527-00-01 | TASK CANCELLED BY CUSTOMER, DUE TO TASK CARD NOT APPLICABLE TO MSN28366
20068-0648 | - | 53-528-00-01 | C5-ECT-1 | ROUTINE | EXTERNAL - GENERAL VISUAL: AREA BELOW AFT CARGO COMPARTMENT AREA BELOW AFT CARGO COMPARTMENT - AFT LARGE CARGO DOOR - CUTOUT LATCHES AND BACKUP STRUCTURE. REF TASK 53-528-00-01 | COMPLETED
20068-0649 | - | 53-529-00-01 | C5-ECT-1 | ROUTINE | EXTERNAL - GENERAL VISUAL: AREA BELOW AFT CARGO COMPARTMENT AREA BELOW AFT CARGO COMPARTMENT - AFT SMALL CARGO DOOR - CUTOUT STRUCTURE INCLUDING SKIN WITHIN 20 INCH PERIPHERY OF CUTOUT. REF TASK 53-529-00-01 | TASK CANCELLED BY CUSTOMER, DUE TO TASK CARD NOT APPLICABLE TO MSN28366
20068-0650 | - | 53-529-01-01 | C5-ECT-1 | ROUTINE | EXTERNAL - GENERAL VISUAL: AREA BELOW AFT CARGO COMPARTMENT AREA BELOW AFT CARGO COMPARTMENT - AFT SMALL CARGO DOOR - CUTOUT STRUCTURE INCLUDING SKIN WITHIN 20 INCH PERIPHERY OF CUTOUT. REF TASK 53-529-01-01 | TASK CANCELLED BY CUSTOMER, DUE TO TASK CARD NOT APPLICABLE TO MSN28366
20068-0651 | - | 53-530-00-01 | C5-ECT-1 | ROUTINE | EXTERNAL - GENERAL VISUAL: AREA BELOW AFT CARGO COMPARTMENT AREA BELOW AFT CARGO COMPARTMENT - AFT LARGE CARGO DOOR - CUTOUT STRUCTURE INCLUDING SKIN WITHIN 20 INCH PERIPHERY OF CUTOUT. REF TASK 53-530-00-01 | COMPLETED
20068-0652 | - | 53-530-01-01 | C5-ECT-1 | ROUTINE | EXTERNAL - GENERAL VISUAL: AREA BELOW AFT CARGO COMPARTMENT AREA BELOW AFT CARGO COMPARTMENT - AFT LARGE CARGO DOOR - CUTOUT STRUCTURE INCLUDING SKIN WITHIN 20 INCH PERIPHERY OF CUTOUT. REF TASK 53-530-01-01 | COMPLETED
20068-0653 | - | 53-532-00-01 | C5-ECT-1 | ROUTINE | INTERNAL - DETAILED: AREA BELOW AFT CARGO COMPARTMENT AREA BELOW AFT CARGO COMPARTMENT - AFT SMALL CARGO DOOR - CUTOUT STRUCTURE FOR DOOR CORNERS 10 INCH RADIUS AROUND SILL / EDGE FRAME INTERFACES. AFT SMALL CARGO DOOR - CUTOUT STOP/ROLLER/HOOK FITTINGS AND BACKUP STRUCTURE FOR 6 INCH RADIUS AROUND ROLLER/SILL INTERFACES. REF TASK 53-532-00-01 | TASK CANCELLED BY CUSTOMER, DUE TO TASK CARD NOT APPLICABLE TO MSN28366
20068-0654 | - | 53-532-01-01 | C5-ECT-1 | ROUTINE | INTERNAL - DETAILED: AREA BELOW AFT CARGO COMPARTMENT AREA BELOW AFT CARGO COMPARTMENT - AFT SMALL CARGO DOOR - CUTOUT STRUCTURE FOR DOOR CORNERS 10 INCH RADIUS AROUND SILL / EDGE FRAME INTERFACES. AFT SMALL CARGO DOOR - CUTOUT STOP/ROLLER/HOOK FITTINGS AND BACKUP STRUCTURE FOR 6 INCH RADIUS AROUND ROLLER/SILL INTERFACES. REF TASK 53-532-01-01 | TASK CANCELLED BY CUSTOMER, DUE TO TASK CARD NOT APPLICABLE TO MSN28366
20068-0655 | - | 53-533-00-01 | C5-ECT-1 | ROUTINE | INTERNAL - DETAILED: AREA BELOW AFT CARGO COMPARTMENT AREA BELOW AFT CARGO COMPARTMENT - AFT LARGE CARGO DOOR - CUTOUT STRUCTURE FOR DOOR CORNERS 10 INCH RADIUS AROUND SILL / EDGE FRAME INTERFACES. AFT LARGE CARGO DOOR - CUTOUT LATCHES AND BACKUP STRUCTURE FOR 6 INCH RADIUS AROUND LATCH / SILL INTERFACES. REF TASK 53-533-00-01 | COMPLETED
20068-0656 | - | 53-533-01-01 | C5-ECT-1 | ROUTINE | INTERNAL - DETAILED: AREA BELOW AFT CARGO COMPARTMENT AREA BELOW AFT CARGO COMPARTMENT - AFT LARGE CARGO DOOR - CUTOUT STRUCTURE FOR DOOR CORNERS 10 INCH RADIUS AROUND SILL / EDGE FRAME INTERFACES. AFT LARGE CARGO DOOR - CUTOUT LATCHES AND BACKUP STRUCTURE FOR 6 INCH RADIUS AROUND LATCH / SILL INTERFACES. REF TASK 53-533-01-01 | COMPLETED
20068-0657 | - | 53-534-00-01 | C5-ECT-1 | ROUTINE | INTERNAL - GENERAL VISUAL: AREA BELOW AFT CARGO COMPARTMENT AREA BELOW AFT CARGO COMPARTMENT - LOWER LOBE SKIN PANEL - BODY STATION 1434 - 1886 OUTER SKIN IN AREAS UNDER ANTENNAS ONLY. REF TASK 53-534-00-01 | COMPLETED
20068-0658 | - | 53-535-00-01 | C5-ECT-1 | ROUTINE | EXTERNAL - GENERAL VISUAL: BULK CARGO COMPARTMENT BULK CARGO COMPARTMENT - BULK CARGO DOOR - CUTOUT STOP FITTINGS REF TASK 53-535-00-01 | COMPLETED
20068-0659 | - | 53-536-00-01 | C5-ECT-1 | ROUTINE | INTERNAL - DETAILED: BULK CARGO COMPARTMENT BULK CARGO COMPARTMENT - ENTRY DOOR - CUTOUT STRUCTURE FOR DOOR CORNERS 10 INCH RADIUS AROUND SILL / EDGE FRAME INTERFACES. REF TASK 53-536-00-01 | COMPLETED
20068-0660 | - | 53-537-00-02 | C5-ECT-1 | ROUTINE | INTERNAL - DETAILED: BULK CARGO COMPARTMENT BULK CARGO COMPARTMENT - ENTRY DOOR - CUTOUT STRUCTURE FOR DOOR CORNERS 10 INCH RADIUS AROUND SILL/EDGE FRAME INTERFACES. BULK CARGO DOOR - CUTOUT STRUCTURE FOR DOOR CORNERS 10 INCH RADIUS AROUND SILL/EDGE FRAME INTERFACES. BULK CARGO DOOR - CUTOUT STOP FITTINGS AND INTERCOSTALS FOR 6 INCH RADIUS AROUND STOP/FRAME INTERFACES. REF TASK 53-537-00-02 | COMPLETED
20068-0661 | - | 53-538-00-01 | C5-ECT-1 | ROUTINE | INTERNAL - DETAILED: AREA BELOW BULK CARGO COMPARTMENT AREA BELOW BULK CARGO COMPARTMENT - BULK CARGO DOOR - CUTOUT STRUCTURE FOR DOOR CORNERS 10 INCH RADIUS AROUND SILL / EDGE FRAME INTERFACES. REF TASK 53-538-00-01 | COMPLETED
20068-0662 | - | 53-539-00-01 | C5-ECT-1 | ROUTINE | INTERNAL - DETAILED: AREA AFT OF BULK CARGO COMPARTMENT AREA AFT OF BULK CARGO COMPARTMENT - ENTRY DOOR - CUTOUT STRUCTURE FOR DOOR CORNERS 10 INCH RADIUS AROUND SILL/EDGE FRAME INTERFACES. REF TASK 53-539-00-01 | TASK CANCELLED BY CUSTOMER, DUE TASK DELETED IN MPD REV SEP 2023.
20068-0663 | - | 53-540-00-01 | C5-ECT-1 | ROUTINE | INTERNAL - DETAILED: AREA AFT OF BULK CARGO COMPARTMENT AREA AFT OF BULK CARGO COMPARTMENT - ENTRY DOOR - CUTOUT STRUCTURE FOR DOOR CORNERS 10 INCH RADIUS AROUND SILL/EDGE FRAME INTERFACES. REF TASK 53-540-00-01 | TASK CANCELLED BY CUSTOMER, DUE TASK DELETED IN MPD REV SEP 2023.
20068-0664 | - | 53-543-00-01 | C5-ECT-1 | ROUTINE | INTERNAL - GENERAL VISUAL: OVERWING WING-TO-BODY FAIRINGS, LEFT OVERWING WING-TO-BODY FAIRINGS, LEFT SIDE OF BODY SPLICE, UPPER SURFACE REF TASK 53-543-00-01 | COMPLETED.
20068-0665 | - | 53-544-00-01 | C5-ECT-1 | ROUTINE | INTERNAL - GENERAL VISUAL: OVERWING WING-TO-BODY FAIRINGS, RIGHT OVERWING WING-TO-BODY FAIRINGS, RIGHT SIDE OF BODY SPLICE, UPPER SURFACE REF TASK 53-544-00-01 | COMPLETED
20068-0666 | - | 53-545-01-01 | C5-ECT-1 | ROUTINE | INTERNAL - DETAILED: FORWARD WING-TO-BODY FAIRINGS - LEFT FORWARD WING-TO-BODY FAIRINGS - LEFT - SIDE SKIN PANEL - BODY STATION 655-1035. LOWER LOBE SKIN PANEL BODY STATION 655-1035. LONGITUDINAL SKIN LAP SPLICES. FRONT SPAR BULKHEAD - BODY STATION 1035. REF TASK 53-545-01-01 | COMPLETED
20068-0667 | - | 53-545-02-01 | C5-ECT-1 | ROUTINE | INTERNAL - DETAILED: FORWARD WING-TO-BODY FAIRINGS - RIGHT FORWARD WING-TO-BODY FAIRINGS - RIGHT - SIDE SKIN PANEL - BODY STATION 655-1035. LOWER LOBE SKIN PANEL BODY STATION 655-1035. LONGITUDINAL SKIN LAP SPLICES. FRONT SPAR BULKHEAD - BODY STATION 1035. REF TASK 53-545-02-01 | COMPLETED
20068-0668 | - | 53-546-01-01 | C5-ECT-1 | ROUTINE | INTERNAL - GENERAL VISUAL: OVERWING WING-TO-BODY FAIRINGS - LEFT OVERWING WING-TO-BODY FAIRINGS - LEFT - SIDE SKIN PANEL - BODY STATION 1035-1434. FRONT AND REAR SPAR LONGERON STRAPS. REF TASK 53-546-01-01 | COMPLETED
20068-0669 | - | 53-546-02-01 | C5-ECT-1 | ROUTINE | INTERNAL - GENERAL VISUAL: OVERWING WING-TO-BODY FAIRINGS - RIGHT OVERWING WING-TO-BODY FAIRINGS - RIGHT - SIDE SKIN PANEL - BODY STATION 1035-1434. FRONT AND REAR SPAR LONGERON STRAPS. REF TASK 53-546-02-01 | COMPLETED.
20068-0670 | - | 53-547-01-01 | C5-ECT-1 | ROUTINE | INTERNAL - DETAILED: AFT WING-TO-BODY FAIRINGS - LEFT AFT WING-TO-BODY FAIRINGS - LEFT - SIDE SKIN PANEL - BODY STATION 1434-1832. LOWER LOBE SKIN PANEL - BODY STATION 1434-1832. LONGITUDINAL SKIN LAP SPLICES S-34L AND S-45L. REF TASK 53-547-01-01 | COMPLETED
20068-0671 | - | 53-547-02-01 | C5-ECT-1 | ROUTINE | INTERNAL - DETAILED: AFT WING-TO-BODY FAIRINGS - RIGHT AFT WING-TO-BODY FAIRINGS - RIGHT - SIDE SKIN PANEL - BODY STATION 1434-1832. LOWER LOBE SKIN PANEL - BODY STATION 1434-1832. LONGITUDINAL SKIN LAP SPLICES S-34R AND S-45R. REF TASK 53-547-02-01 | COMPLETED
20068-0672 | - | 53-548-00-01 | C5-ECT-1 | ROUTINE | EXTERNAL - SPECIAL DETAILED: FLIGHT COMPARTMENT FLIGHT COMPARTMENT - PERFORM A LOW FREQUENCY EDDY CURRENT (LFEC) INSPECTION TO LONGITUDINAL SKIN LAP SPLICES, AT BBL 0 FROM BS 188 TO BS 246 (LOWER ROW ONLY). REF TASK 53-548-00-01 | COMPLETED.
20068-0673 | - | 53-549-00-01 | C5-ECT-1 | ROUTINE | INTERNAL - DETAILED: FLIGHT COMPARTMENT FLIGHT COMPARTMENT - DETAILED INSPECTION OF FORWARD PRESSURE BULKHEAD BODY STATION 132.5. REF TASK 53-549-00-01 | COMPLETED
20068-0674 | - | 53-550-00-01 | C5-ECT-1 | ROUTINE | INTERNAL - GENERAL VISUAL: FLIGHT COMPARTMENT FLIGHT COMPARTMENT - CROWN SKIN PANEL - FORWARD OF BODY STATION 246. SIDE SKIN PANELS - FORWARD OF BODY STATION 246. CIRCUMFERENTIAL SKIN / STRINGER SPLICE BODY STATION 246. REF TASK 53-550-00-01 | COMPLETED
20068-0675 | - | 53-551-00-01 | C5-ECT-1 | ROUTINE | EXTERNAL - GENERAL VISUAL: PASSENGER COMPARTMENT - LEFT PASSENGER COMPARTMENT - LEFT - ENTRY DOOR - CUTOUT STOP FITTINGS REF TASK 53-551-00-01 | COMPLETED
20068-0676 | - | 53-552-00-01 | C5-ECT-1 | ROUTINE | EXTERNAL - GENERAL VISUAL: PASSENGER COMPARTMENT - RIGHT PASSENGER COMPARTMENT - RIGHT - ENTRY DOOR - CUTOUT STOP FITTINGS REF TASK 53-552-00-01 | COMPLETED
20068-0677 | - | 53-553-00-01 | C5-ECT-1 | ROUTINE | EXTERNAL - GENERAL VISUAL: PASSENGER COMPARTMENT - LEFT PASSENGER COMPARTMENT - LEFT - ENTRY DOOR - CUTOUT STRUCTURE INCLUDING EDGE FRAMES AND SKIN WITHIN 20 INCH PERIPHERY OF CUTOUT. REF TASK 53-553-00-01 | COMPLETED
20068-0678 | - | 53-554-00-01 | C5-ECT-1 | ROUTINE | EXTERNAL - GENERAL VISUAL: PASSENGER COMPARTMENT - RIGHT PASSENGER COMPARTMENT - RIGHT - ENTRY DOOR - CUTOUT STRUCTURE INCLUDING EDGE FRAMES AND SKIN WITHIN 20 INCH PERIPHERY OF CUTOUT. REF TASK 53-554-00-01 | COMPLETED
20068-0679 | - | 53-557-00-01 | C5-ECT-1 | ROUTINE | INTERNAL - GENERAL VISUAL: MAIN DECK COMPARTMENT MAIN DECK COMPARTMENT - ENTRY DOOR - CUTOUT STRUCTURE INCLUDING SKIN WITHIN 20 INCH PERIPHERY OF CUTOUT. ENTRY DOOR - CUTOUT STOP FITTINGS AND INTERCOSTALS. REF TASK 53-557-00-01 | COMPLETED
20068-0680 | - | 53-558-00-01 | C5-ECT-1 | ROUTINE | INTERNAL - GENERAL VISUAL: MAIN DECK COMPARTMENT MAIN DECK COMPARTMENT - ENTRY DOOR - CUTOUT STRUCTURE INCLUDING SKIN WITHIN 20 INCH PERIPHERY OF CUTOUT. ENTRY DOOR - CUTOUT STOP FITTINGS AND INTERCOSTALS. LARGE CARGO DOOR -CUTOUT STRUCTURE INCLUDING SKIN WITHIN 20 INCH PERIPHERY OF CUTOUT. LARGE CARGO DOOR -HINGE BACKUP STRUCTURE. REF TASK 53-558-00-01 | COMPLETED
20068-0681 | - | 53-559-00-01 | C5-ECT-1 | ROUTINE | INTERNAL - DETAILED: MAIN DECK COMPARTMENT MAIN DECK COMPARTMENT - ENTRY DOOR - CUTOUT STRUCTURE FOR DOOR CORNERS 10 INCH RADIUS AROUND SILL/EDGE FRAME INTERFACES. ENTRY DOOR - CUTOUT STOP FITTINGS AND INTERCOSTALS STOP FITTINGS ONLY. REF TASK 53-559-00-01 | COMPLETED
20068-0682 | - | 53-560-00-01 | C5-ECT-1 | ROUTINE | INTERNAL - DETAILED: MAIN DECK COMPARTMENT MAIN DECK COMPARTMENT - ENTRY DOOR - CUTOUT STRUCTURE FOR DOOR CORNERS 10 INCH RADIUS AROUND SILL/EDGE FRAME INTERFACES. ENTRY DOOR - CUTOUT STOP FITTING AND INTERCOSTALS STOP BACKUP FITTINGS ONLY. REF TASK 53-560-00-01 | COMPLETED
20068-0683 | - | 53-561-00-01 | C5-ECT-1 | ROUTINE | EXTERNAL - GENERAL VISUAL: AREA ABOVE MAIN DECK COMPARTMENT CEILING AREA ABOVE MAIN DECK COMPARTMENT CEILING - CROWN SKIN PANEL - BODY STATION 246-655 AT ANTENNA LOCATIONS ONLY. REF TASK 53-561-00-01 | COMPLETED
20068-0684 | - | 53-562-00-01 | C5-ECT-1 | ROUTINE | EXTERNAL - GENERAL VISUAL: PASSENGER COMPARTMENT - LEFT PASSENGER COMPARTMENT - LEFT - ENTRY DOOR - CUTOUT STOP FITTINGS REF TASK 53-562-00-01 | COMPLETED
20068-0685 | - | 53-563-00-01 | C5-ECT-1 | ROUTINE | EXTERNAL - GENERAL VISUAL: PASSENGER COMPARTMENT - RIGHT PASSENGER COMPARTMENT - RIGHT - ENTRY DOOR - CUTOUT STOP FITTINGS REF TASK 53-563-00-01 | COMPLETED
20068-0686 | - | 53-564-00-01 | C5-ECT-1 | ROUTINE | EXTERNAL - GENERAL VISUAL: PASSENGER COMPARTMENT - LEFT PASSENGER COMPARTMENT - LEFT - ENTRY DOOR - CUTOUT STRUCTURE INCLUDING EDGE FRAMES AND SKIN WITHIN 20 INCH PERIPHERY OF CUTOUT. REF TASK 53-564-00-01 | COMPLETED
20068-0687 | - | 53-565-00-01 | C5-ECT-1 | ROUTINE | EXTERNAL - GENERAL VISUAL: PASSENGER COMPARTMENT - RIGHT PASSENGER COMPARTMENT - RIGHT - ENTRY DOOR - CUTOUT STRUCTURE INCLUDING EDGE FRAMES AND SKIN WITHIN 20 INCH PERIPHERY OF CUTOUT. REF TASK 53-565-00-01 | COMPLETED
20068-0688 | - | 53-568-00-02 | C5-ECT-1 | ROUTINE | INTERNAL - GENERAL VISUAL: PASSENGER COMPARTMENT - LEFT PASSENGER COMPARTMENT - LEFT - CIRCUMFERENTIAL SKIN/STRINGER SPLICE BODY STATION 1035. ENTRY DOOR - CUTOUT STRUCTURE INCLUDING SKIN WITHIN 20 INCH PERIPHERY OF CUTOUT. ENTRY DOOR - CUTOUT STOP FITTINGS AND INTERCOSTALS. REF TASK 53-568-00-02 | COMPLETED.
20068-0689 | - | 53-569-00-02 | C5-ECT-1 | ROUTINE | INTERNAL - GENERAL VISUAL: PASSENGER COMPARTMENT - RIGHT PASSENGER COMPARTMENT - RIGHT - CIRCUMFERENTIAL SKIN/STRINGER SPLICE BODY STATION 1035. ENTRY DOOR - CUTOUT STRUCTURE INCLUDING SKIN WITHIN 20 INCH PERIPHERY OF CUTOUT. ENTRY DOOR - CUTOUT STOP FITTINGS AND INTERCOSTALS. REF TASK 53-569-00-02 | COMPLETED.
20068-0690 | - | 53-570-00-01 | C5-ECT-1 | ROUTINE | INTERNAL - DETAILED: PASSENGER COMPARTMENT - LEFT PASSENGER COMPARTMENT - LEFT - ENTRY DOOR - CUTOUT STRUCTURE FOR DOOR CORNERS 10 INCH RADIUS AROUND SILL/EDGE FRAME INTERFACES. ENTRY DOOR - CUTOUT STOP FITTINGS AND INTERCOSTALS STOP FITTINGS ONLY. REF TASK 53-570-00-01 | COMPLETED
20068-0691 | - | 53-571-00-01 | C5-ECT-1 | ROUTINE | INTERNAL - DETAILED: PASSENGER COMPARTMENT - RIGHT PASSENGER COMPARTMENT - RIGHT - ENTRY DOOR - CUTOUT STRUCTURE FOR DOOR CORNERS 10 INCH RADIUS AROUND SILL/EDGE FRAME INTERFACES. ENTRY DOOR - CUTOUT STOP FITTINGS AND INTERCOSTALS STOP FITTINGS ONLY. REF TASK 53-571-00-01 | COMPLETED
20068-0692 | - | 53-572-00-01 | C5-ECT-1 | ROUTINE | INTERNAL - GENERAL VISUAL: PASSENGER COMPARTMENT - LEFT PASSENGER COMPARTMENT - LEFT - SIDE SKIN PANEL - BODY STATION 655-1035. CIRCUMFERENTIAL SKIN/STRINGER SPLICE BODY STATION 655. LONGITUDINAL SKIN LAP SPLICES. WINDOW BELT. REF TASK 53-572-00-01 | COMPLETED
20068-0693 | - | 53-573-00-01 | C5-ECT-1 | ROUTINE | INTERNAL - GENERAL VISUAL: PASSENGER COMPARTMENT - RIGHT PASSENGER COMPARTMENT - RIGHT - SIDE SKIN PANEL - BODY STATION 655-1035. CIRCUMFERENTIAL SKIN/STRINGER SPLICE BODY STATION 655. LONGITUDINAL SKIN LAP SPLICES. WINDOW BELT. REF TASK 53-573-00-01 | COMPLETED
20068-0694 | - | 53-574-00-01 | C5-ECT-1 | ROUTINE | EXTERNAL - GENERAL VISUAL: AREA ABOVE MAIN DECK COMPARTMENT CEILING AREA ABOVE MAIN DECK COMPARTMENT CEILING - CIRCUMFERENTIAL SKIN/ STRINGER SPLICE BODY STATION 1035. REF TASK 53-574-00-01 | COMPLETED
20068-0695 | - | 53-575-00-01 | C5-ECT-1 | ROUTINE | EXTERNAL - GENERAL VISUAL: AREA ABOVE MAIN DECK COMPARTMENT CEILING AREA ABOVE MAIN DECK COMPARTMENT CEILING - CROWN SKIN PANEL - BODY STATION 655-1035 AT ANTENNA LOCATIONS ONLY. REF TASK 53-575-00-01 | COMPLETED
20068-0696 | - | 53-576-00-03 | C5-ECT-1 | ROUTINE | INTERNAL - GENERAL VISUAL: AREA ABOVE MAIN DECK COMPARTMENT CEILING AREA ABOVE MAIN DECK COMPARTMENT CEILING - CIRCUMFERENTIAL SKIN/ STRINGER SPLICE BODY STATION 1035. REF TASK 53-576-00-03 | COMPLETED
20068-0697 | - | 53-577-00-03 | C5-ECT-1 | ROUTINE | INTERNAL - GENERAL VISUAL: MAIN DECK COMPARTMENT MAIN DECK COMPARTMENT - FRONT SPAR BULKHEAD BODY STATION 1035. REAR SPAR BULKHEAD BODY STATION 1245. WHEEL WELL BULKHEAD BODY STATION 1434 CROWN/SIDE FRAME. CIRCUMFERENTIAL SKIN STRINGER SPLICE BODY STATION 1434. WHEEL WELL BULKHEAD. REF TASK 53-577-00-03 | COMPLETED
20068-0698 | - | 53-578-00-03 | C5-ECT-1 | ROUTINE | INTERNAL - GENERAL VISUAL: MAIN DECK COMPARTMENT MAIN DECK COMPARTMENT - FRONT SPAR BULKHEAD BODY STATION 1035. REAR SPAR BULKHEAD BODY STATION 1245. WHEEL WELL BULKHEAD BODY STATION 1434 CROWN/SIDE FRAME. CIRCUMFERENTIAL SKIN STRINGER SPLICE BODY STATION 1434. WHEEL WELL BULKHEAD. REF TASK 53-578-00-03 | COMPLETED
20068-0699 | - | 53-579-00-01 | C5-ECT-1 | ROUTINE | EXTERNAL - GENERAL VISUAL: AREA ABOVE MAIN DECK COMPARTMENT CEILING AREA ABOVE MAIN DECK COMPARTMENT CEILING - CROWN SKIN PANEL BODY STATION 1035-1434. LONGITUDINAL SKIN LAP SPLICES REF TASK 53-579-00-01 | COMPLETED
20068-0700 | - | 53-580-00-01 | C5-ECT-1 | ROUTINE | INTERNAL - GENERAL VISUAL: AREA ABOVE MAIN DECK COMPARTMENT CEILING AREA ABOVE MAIN DECK COMPARTMENT CEILING - FRONT SPAR BULKHEAD - BODY STATION 1035. REAR SPAR BULKHEAD - BODY STATION 1245. WHEEL WELL BULKHEAD - BODY STATION 1434 CROWN/SKIN FRAME. REF TASK 53-580-00-01 | COMPLETED
20068-0701 | - | 53-581-00-01 | C5-ECT-1 | ROUTINE | EXTERNAL - GENERAL VISUAL: AREA ABOVE MAIN DECK COMPARTMENT CEILING AREA ABOVE MAIN DECK COMPARTMENT CEILING - CROWN SKIN PANEL BODY STATION 1035 - 1434 AT ANTENNA LOCATIONS. REF TASK 53-581-00-01 | COMPLETED.
20068-0702 | - | 53-582-00-01 | C5-ECT-1 | ROUTINE | EXTERNAL - GENERAL VISUAL: PASSENGER COMPARTMENT PASSENGER COMPARTMENT - ENTRY DOOR - CUTOUT STOP FITTINGS REF TASK 53-582-00-01 | COMPLETED
20068-0703 | - | 53-583-00-01 | C5-ECT-1 | ROUTINE | EXTERNAL - GENERAL VISUAL: PASSENGER COMPARTMENT PASSENGER COMPARTMENT - ENTRY DOOR - CUTOUT STOP FITTINGS REF TASK 53-583-00-01 | COMPLETED
20068-0704 | - | 53-584-00-01 | C5-ECT-1 | ROUTINE | EXTERNAL - GENERAL VISUAL: PASSENGER COMPARTMENT PASSENGER COMPARTMENT - ENTRY DOOR - CUTOUT STRUCTURE INCLUDING EDGE FRAMES AND SKIN WITHIN 20 INCH PERIPHERY OF CUTOUT. REF TASK 53-584-00-01 | COMPLETED
20068-0705 | - | 53-585-00-01 | C5-ECT-1 | ROUTINE | EXTERNAL - GENERAL VISUAL: PASSENGER COMPARTMENT PASSENGER COMPARTMENT - ENTRY DOOR - CUTOUT STRUCTURE INCLUDING EDGE FRAMES AND SKIN WITHIN 20 INCH PERIPHERY OF CUTOUT. AFT SMALL CARGO DOOR - CUTOUT STRUCTURE INCLUDING SKIN WITHIN 20 INCH PERIPHERY OF CUTOUT. REF TASK 53-585-00-01 | TASK CANCELLED BY CUSTOMER, DUE TO TASK CARD NOT APPLICABLE TO MSN28366
20068-0706 | - | 53-586-00-01 | C5-ECT-1 | ROUTINE | EXTERNAL - GENERAL VISUAL: PASSENGER COMPARTMENT PASSENGER COMPARTMENT - ENTRY DOOR - CUTOUT STRUCTURE INCLUDING EDGE FRAMES AND SKIN WITHIN 20 INCH PERIPHERY OF CUTOUT. AFT LARGE CARGO DOOR - CUTOUT STRUCTURE INCLUDING SKIN WITHIN 20 INCH PERIPHERY OF CUTOUT. REF TASK 53-586-00-01 | COMPLETED
20068-0707 | - | 53-589-00-01 | C5-ECT-1 | ROUTINE | INTERNAL - GENERAL VISUAL: PASSENGER COMPARTMENT PASSENGER COMPARTMENT - ENTRY DOOR - CUTOUT STRUCTURE INCLUDING SKIN WITHIN 20 INCH PERIPHERY OF CUTOUT. ENTRY DOOR - CUTOUT STOP FITTINGS AND INTERCOSTALS. REF TASK 53-589-00-01 | COMPLETED.
20068-0708 | - | 53-590-00-01 | C5-ECT-1 | ROUTINE | INTERNAL - GENERAL VISUAL: PASSENGER COMPARTMENT PASSENGER COMPARTMENT - ENTRY DOOR - CUTOUT STRUCTURE INCLUDING SKIN WITHIN 20 INCH PERIPHERY OF CUTOUT. ENTRY DOOR - CUTOUT STOP FITTINGS AND INTERCOSTALS. AFT SMALL CARGO DOOR - CUTOUT STRUCTURE INCLUDING SKIN WITHIN 20 INCH PERIPHERY OF CUTOUT. AFT SMALL CARGO DOOR - CUTOUT STOP/ROLLER/HOOK FITTINGS AND BACKUP STRUCTURE. REF TASK 53-590-00-01 | TASK CANCELLED BY CUSTOMER, DUE TO TASK CARD NOT APPLICABLE TO MSN28366
20068-0709 | - | 53-591-00-02 | C5-ECT-1 | ROUTINE | INTERNAL - GENERAL VISUAL: PASSENGER COMPARTMENT PASSENGER COMPARTMENT - ENTRY DOOR - CUTOUT STRUCTURE INCLUDING SKIN WITHIN 20 INCH PERIPHERY OF CUTOUT. ENTRY DOOR - CUTOUT STOP FITTINGS AND INTERCOSTALS. AFT LARGE CARGO DOOR - CUTOUT STRUCTURE INCLUDING SKIN WITHIN 20 INCH PERIPHERY OF CUTOUT. AFT LARGE CARGO DOOR - HINGE BACKUP STRUCTURE. REF TASK 53-591-00-02 | COMPLETED
20068-0710 | - | 53-592-00-01 | C5-ECT-1 | ROUTINE | INTERNAL - DETAILED: PASSENGER COMPARTMENT PASSENGER COMPARTMENT - ENTRY DOOR - CUTOUT STRUCTURE FOR DOOR CORNERS 10 INCH RADIUS AROUND SILL/EDGE FRAME INTERFACES. ENTRY DOOR - CUTOUT STOP FITTINGS AND INTERCOSTALS STOP FITTINGS ONLY. REF TASK 53-592-00-01 | COMPLETED
20068-0711 | - | 53-593-00-01 | C5-ECT-1 | ROUTINE | INTERNAL - DETAILED: PASSENGER COMPARTMENT PASSENGER COMPARTMENT - ENTRY DOOR - CUTOUT STRUCTURE FOR DOOR CORNERS FOR DOOR CORNERS 10 INCH RADIUS AROUND SILL/EDGE FRAME INTERFACES. ENTRY DOOR - CUTOUT STOP FITTINGS AND INTERCOSTALS STOP FITTINGS ONLY. AFT SMALL CARGO DOOR - CUTOUT STRUCTURE FOR DOOR CORNERS 10 INCH RADIUS AROUND SILL/EDGE FRAME INTERFACES. AFT SMALL CARGO DOOR - CUTOUT STOP / ROLLER / HOOK FITTINGS AND BACKUP STRUCTURE FOR 6 INCH RADIUS AROUND HOOK / SILL INTERFACES. REF TASK 53-593-00-01 | TASK CANCELLED BY CUSTOMER, DUE TO TASK CARD NOT APPLICABLE TO MSN28366
20068-0712 | - | 53-594-00-02 | C5-ECT-1 | ROUTINE | INTERNAL - DETAILED: PASSENGER COMPARTMENT PASSENGER COMPARTMENT - ENTRY DOOR - CUTOUT STRUCTURE FOR DOOR CORNERS 10 INCH RADIUS AROUND SILL/EDGE FRAME INTERFACES. ENTRY DOOR - CUTOUT STOP FITTINGS AND INTERCOSTALS STOP FITTING ONLY AFT LARGE CARGO DOOR - CUTOUT DOOR CORNERS 10 INCH RADIUS AROUND SILL/EDGE FRAME INTERFACES. AFT LARGE CARGO DOOR - HINGE BACKUP STRUCTURE REF TASK 53-594-00-02 | COMPLETED
20068-0713 | - | 53-595-00-01 | C5-ECT-1 | ROUTINE | EXTERNAL - GENERAL VISUAL: AREA ABOVE MAIN DECK COMPARTMENT CEILING AREA ABOVE MAIN DECK COMPARTMENT CEILING - CIRCUMFERENTIAL SKIN/STRINGER SPLICE BODY STATION 1832. REF TASK 53-595-00-01 | COMPLETED
20068-0714 | - | 53-596-00-01 | C5-ECT-1 | ROUTINE | EXTERNAL - GENERAL VISUAL: AREA ABOVE MAIN DECK COMPARTMENT CEILING AREA ABOVE MAIN DECK COMPARTMENT CEILING - CROWN SKIN PANEL BODY STATION 1434-1832 CIRCUMFERENTIAL SKIN STRINGER SPLICE BODY STATION 1434 LONGITUDINAL SKIN LAP SPLICES. REF TASK 53-596-00-01 | COMPLETED
20068-0715 | - | 53-597-00-03 | C5-ECT-1 | ROUTINE | INTERNAL - GENERAL VISUAL: AREA ABOVE MAIN DECK COMPARTMENT CEILING AREA ABOVE MAIN DECK COMPARTMENT CEILING - CIRCUMFERENTIAL SKIN/STRINGER SPLICE BODY STATION 1434. REF TASK 53-597-00-03 | COMPLETED
20068-0716 | - | 53-598-00-01 | C5-ECT-1 | ROUTINE | EXTERNAL - GENERAL VISUAL: AREA ABOVE MAIN DECK COMPARTMENT CEILING AREA ABOVE MAIN DECK COMPARTMENT CEILING CROWN SKIN PANELS BODY STATION 1434 - 1832 AT ANTENNA LOCATIONS ONLY. REF TASK 53-598-00-01 | COMPLETED.
20068-0717 | - | 53-599-00-01 | C5-ECT-1 | ROUTINE | EXTERNAL - GENERAL VISUAL: PASSENGER COMPARTMENT PASSENGER COMPARTMENT - ENTRY DOOR - CUTOUT STOP FITTING REF TASK 53-599-00-01 | COMPLETED
20068-0718 | - | 53-601-00-01 | C5-ECT-1 | ROUTINE | EXTERNAL - GENERAL VISUAL: PASSENGER COMPARTMENT PASSENGER COMPARTMENT - ENTRY DOOR - CUTOUT STOP FITTING REF TASK 53-601-00-01 | COMPLETED
20068-0719 | - | 53-602-00-01 | C5-ECT-1 | ROUTINE | EXTERNAL - GENERAL VISUAL: PASSENGER COMPARTMENT PASSENGER COMPARTMENT - ENTRY DOOR - CUTOUT STRUCTURE INCLUDING EDGE FRAMES AND SKIN WITHIN 20 INCH PERIPHERY OF CUTOUT. REF TASK 53-602-00-01 | COMPLETED
20068-0720 | - | 53-603-00-01 | C5-ECT-1 | ROUTINE | EXTERNAL - GENERAL VISUAL: PASSENGER COMPARTMENT PASSENGER COMPARTMENT - ENTRY DOOR - CUTOUT STRUCTURE INCLUDING EDGE FRAMES AND SKIN WITHIN 20 INCH PERIPHERY OF CUTOUT. REF TASK 53-603-00-01 | COMPLETED
20068-0721 | - | 53-606-00-01 | C5-ECT-1 | ROUTINE | INTERNAL - GENERAL VISUAL: PASSENGER COMPARTMENT PASSENGER COMPARTMENT - ENTRY DOOR - CUTOUT STRUCTURE INCLUDING SKIN WITHIN 20 INCH PERIPHERY OF CUTOUT. ENTRY DOOR - CUTOUT STOP FITTINGS AND INTERCOSTALS. REF TASK 53-606-00-01 | COMPLETED
20068-0722 | - | 53-607-00-01 | C5-ECT-1 | ROUTINE | INTERNAL - GENERAL VISUAL: PASSENGER COMPARTMENT PASSENGER COMPARTMENT - ENTRY DOOR - CUTOUT STRUCTURE INCLUDING SKIN WITHIN 20 INCH PERIPHERY OF CUTOUT. ENTRY DOOR - CUTOUT STOP FITTINGS AND INTERCOSTALS REF TASK 53-607-00-01 | COMPLETED
20068-0723 | - | 53-608-00-01 | C5-ECT-1 | ROUTINE | INTERNAL - DETAILED: PASSENGER COMPARTMENT PASSENGER COMPARTMENT - ENTRY DOOR - CUTOUT STRUCTURE FOR DOOR CORNERS 10 INCH RADIUS AROUND SILL/EDGE FRAME INTERFACES. ENTRY DOOR - CUTOUT STOP FITTING AND INTERCOSTALS STOP FITTINGS ONLY. REF TASK 53-608-00-01 | COMPLETED
20068-0724 | - | 53-609-00-01 | C5-ECT-1 | ROUTINE | INTERNAL - DETAILED: PASSENGER COMPARTMENT PASSENGER COMPARTMENT - ENTRY DOOR - CUTOUT STRUCTURE FOR DOOR CORNERS 10 INCH RADIUS AROUND SILL/EDGE FRAME INTERFACES. ENTRY DOOR - CUTOUT STOP FITTINGS AND INTERCOSTALS STOP FITTINGS ONLY. REF TASK 53-609-00-01 | COMPLETED.
20068-0725 | - | 53-620-00-01 | C5-ECT-1 | ROUTINE | INTERNAL - DETAILED: FORWARD WING-TO-BODY FAIRINGS FORWARD WING-TO-BODY FAIRINGS - CIRCUMFERENTIAL SPLICE AT BODY STATION 1035 (LOWER LOBE, BELOW STRINGER 27). REF TASK 53-620-00-01 | TASK CANCELLED BY CUSTOMER, DUE TO TASK CARD NOT APPLICABLE TO MSN28366
20068-0726 | - | 53-621-00-01 | C5-ECT-1 | ROUTINE | INTERNAL - DETAILED: AFT WING-TO-BODY FAIRINGS AFT WING-TO-BODY FAIRINGS - CIRCUMFERENTIAL SPLICE AT BODY STATION 1434 (LOWER LOBE, BELOW STRINGER 27). REF TASK 53-621-00-01 | TASK CANCELLED BY CUSTOMER, DUE TO TASK CARD NOT APPLICABLE TO MSN28366
20068-0727 | - | 53-623-00-01 | C5-ECT-1 | ROUTINE | INTERNAL - DETAILED: MAIN DECK COMPARTMENT CEILING MAIN DECK COMPARTMENT CEILING - RADOME INSTALLATION AT BS 755.5 TO 846 (BS 825+21 FOR -300 AND -300ER). CROWN SKIN PANEL - BS 655 - 1035. (CUSTOMER OPTION) REF TASK 53-623-00-01 | TASK CANCELLED BY CUSTOMER
20068-0728 | - | 53-624-00-01 | C5-ECT-1 | ROUTINE | INTERNAL - SPECIAL DETAILED: MAIN DECK COMPARTMENT CEILING MAIN DECK COMPARTMENT CEILING - ANTENNA INSTALLATION LOCATED BETWEEN BS755.5 TO BS 846 (825+21 FOR -300 AND -300ER). (CUSTOMER OPTION ONLY). INSPECT RADOME, ADAPTER PLATE, ANTENNA ATTACHMENTS, AND ADAPTER PLATE ATTACHMENTS. NO SPECIAL INSPECTION EQUIPMENT IS REQUIRED. REF TASK 53-624-00-01 | TASK CANCELLED BY CUSTOMER.
20068-0729 | - | 53-625-00-01 | C5-ECT-1 | ROUTINE | INTERNAL - GENERAL VISUAL: MAIN DECK COMPARTMENT CEILING MAIN DECK COMPARTMENT CEILING - CROWN SKIN PANEL - BS 655 - 1035. (FOR RADOME INSTALLATION AT BS 755.5 TO 846 (BS 825+21 FOR -300 AND -300ER)) (CUSTOMER OPTION). REF TASK 53-625-00-01 | TASK CANCELLED BY CUSTOMER.
20068-0730 | - | 53-671-00-01 | C5-ECT-1 | ROUTINE | INTERNAL - GENERAL VISUAL: LOWER FUSELAGE - SUBZONE 150 AND 160 LOWER FUSELAGE - SUBZONE 150 AND 160 - ABOVE CARGO FLOOR LEVEL. BODY STATION 1837-2195. REF TASK 53-671-00-01 | COMPLETED
20068-0731 | - | 53-673-00-01 | C5-ECT-1 | ROUTINE | EXTERNAL - GENERAL VISUAL: UNDERWING WING-TO-BODY FAIRING UNDERWING WING-TO-BODY FAIRING - WING CENTER SECTION FORWARD BULKHEAD. UNDERWING WING-TO-BODY FAIRING - LEFT REF TASK 53-673-00-01 | COMPLETED
20068-0732 | - | 53-675-00-01 | C5-ECT-1 | ROUTINE | INTERNAL - GENERAL VISUAL: SUBZONE 220 BS 246 TO 655 (SECTION 41) SUBZONE 220 BS 246 TO 655 (SECTION 41) - UPPER HALF OF FUSELAGE. REF TASK 53-675-00-01 | COMPLETED
20068-0733 | - | 53-676-00-01 | C5-ECT-1 | ROUTINE | INTERNAL - GENERAL VISUAL: SUBZONE 230 BS 655 TO 1035 (SECTION 43) SUBZONE230 BS 655 TO 1035 (SECTION 43) - UPPER HALF OF FUSELAGE. REF TASK 53-676-00-01 | COMPLETED
20068-0734 | - | 53-677-00-01 | C5-ECT-1 | ROUTINE | INTERNAL - GENERAL VISUAL: SUBZONE 240 BS 1035 TO 1434 (SECTION 44) SUBZONE 240 BS 1035 TO 1434 (SECTION 44) - UPPER HALF OF FUSELAGE. UPPER HALF OF FUSELAGE. REF TASK 53-677-00-01 | COMPLETED
20068-0735 | - | 53-678-00-01 | C5-ECT-1 | ROUTINE | INTERNAL - GENERAL VISUAL: SUBZONE 250 BS 1434 TO 1832 (SECTION 46) SUBZONE 250 BS 1434 TO 1832 (SECTION 46) - UPPER HALF OF FUSELAGE. REF TASK 53-678-00-01 | COMPLETED
20068-0736 | - | 53-679-00-01 | C5-ECT-1 | ROUTINE | INTERNAL - GENERAL VISUAL: SUBZONE 260 BS 1832 TO 2195.75 (SECTION 47) SUBZONE 260 BS 1832 TO 2195.75 (SECTION 47) - UPPER HALF OF FUSELAGE. REF TASK 53-679-00-01 | COMPLETED
20068-0737 | - | 53-757-03-01 | C5-ECT-1 | ROUTINE | INTERNAL - SPECIAL DETAILED: PASSENGER ENTRY DOOR #3 (-200ER) INSPECT (HFEC) THE SKIN AND THE BEAR STRAP AT THE DOOR CUTOUT CORNERS AT STA 1497 (LOWER CORNER) AND AT STA 1546.5 (UPPER CORNER). REF TASK 53-757-03-01 | COMPLETED
20068-0738 | - | 53-757-04-01 | C5-ECT-1 | ROUTINE | INTERNAL - SPECIAL DETAILED: PASSENGER ENTRY DOOR #3 (-200ER) INSPECT (HFEC) THE SKIN AND THE BEAR STRAP AT THE DOOR CUTOUT CORNERS AT STA 1497 (LOWER CORNER) AND AT STA 1546.5 (UPPER CORNER). REF TASK 53-757-04-01 | COMPLETED
20068-0739 | - | 54-530-01-01 | C5-ECT-1 | ROUTINE | EXTERNAL - GENERAL VISUAL: POWERPLANT - LEFT POWERPLANT - LEFT - STRUT FORWARD ENGINE MOUNT BULKHEAD (LOWER SURFACE, SHEAR PINS AND FRONT FACE ONLY). STRUT AFT ENGINE MOUNT BULKHEAD (SHEAR PINS ONLY). REF TASK 54-530-01-01 | TASK CANCELLED BY CUSTOMER, TASK TO BE PERFORMED ON NEXT ENG CHANGE.
20068-0740 | - | 54-531-01-01 | C5-ECT-1 | ROUTINE | EXTERNAL - DETAILED: POWERPLANT - LEFT POWERPLANT - LEFT - FORWARD ENGINE MOUNT ASSEMBLY (ON ENGINE, EXCEPT MOUNT TENSION BOLTS, PRIOR TO INSTALLATION ON WING). AFT ENGINE MOUNT ASSEMBLY (ON ENGINE, EXCEPT MOUNT TENSION BOLTS, PRIOR TO INSTALLATION ON WING). REF TASK 54-531-01-01 | TASK CANCELLED BY CUSTOMER, TASK TO BE PERFORMED ON NEXT ENG CHANGE.
20068-0741 | - | 54-533-02-01 | C5-ECT-1 | ROUTINE | EXTERNAL - GENERAL VISUAL: POWERPLANT - RIGHT POWERPLANT - RIGHT -STRUT FORWARD ENGINE MOUNT BULKHEAD (LOWER SURFACE, SHEAR PINS AND FRONT FACE ONLY). STRUT AFT ENGINE MOUNT BULKHEAD (SHEAR PINS ONLY). REF TASK 54-533-02-01 | TASK CANCELLED BY CUSTOMER, TASK TO BE PERFORMED ON NEXT ENG CHANGE.
20068-0742 | - | 54-534-02-01 | C5-ECT-1 | ROUTINE | EXTERNAL - DETAILED: POWERPLANT - RIGHT POWERPLANT - RIGHT - FORWARD ENGINE MOUNT ASSEMBLY (ON ENGINE, EXCEPT MOUNT TENSION BOLTS, PRIOR TO INSTALLATION ON WING). AFT ENGINE MOUNT ASSEMBLY (ON ENGINE, EXCEPT MOUNT TENSION BOLTS, PRIOR TO INSTALLATION ON WING). REF TASK 54-534-02-01 | TASK CANCELLED BY CUSTOMER, TASK TO BE PERFORMED ON NEXT ENG CHANGE.
20068-0743 | - | 54-536-01-01 | C5-ECT-1 | ROUTINE | INTERNAL - DETAILED: LEFT NACELLE STRUT LEFT NACELLE STRUT - STRUT-TO-WING ATTACHMENTS INCLUDING THE UPPER LINK, SIDE LINKS, DIAGONAL BRACE (IN SITU), THE ASSOCIATED FUSE PINS, AND WING AND STRUT ATTACHMENT FITTING LUGS. REF TASK 54-536-01-01 | COMPLETED
20068-0744 | - | 54-537-01-01 | C5-ECT-1 | ROUTINE | INTERNAL - SPECIAL DETAILED: LEFT NACELLE STRUT LEFT NACELLE STRUT - STRUT-TO-WING ATTACHMENTS. PERFORM HFEC INSPECTION OF THE FUSE PINS (4 PLACES), INTERNAL SURFACES ONLY. REF TASK 54-537-01-01 | COMPLETED
20068-0745 | - | 54-539-01-01 | C5-ECT-1 | ROUTINE | INTERNAL - GENERAL VISUAL: FORWARD TORQUE BOX - LEFT NACELLE STRUT FORWARD TORQUE BOX - LEFT NACELLE STRUT - STRUT UPPER SPAR (UPPER AND LOWER SURFACES). STRUT LOWER SPAR (UPPER SURFACE). STRUT FORWARD ENGINE MOUNT BULKHEAD (AFT FACE AND FLANGES ONLY). STRUT NACELLE STATION 295 BULKHEAD (FORWARD FACE AND VERTICAL FITTINGS). REF TASK 54-539-01-01 | COMPLETED
20068-0746 | - | 54-540-01-01 | C5-ECT-1 | ROUTINE | INTERNAL - GENERAL VISUAL: AFT TORQUE BOX - LEFT NACELLE STRUT AFT TORQUE BOX - LEFT NACELLE STRUT - STRUT UPPER SPAR (UPPER AND LOWER SURFACES). STRUT LOWER SPAR (UPPER SURFACE). STRUT NACELLE STATION 295 BULKHEAD (AFT FACE AND FLANGES). STRUT AFT ENGINE MOUNT BULKHEAD. STRUT AFT BULKHEAD (FORWARD FACE AND FLANGES). REF TASK 54-540-01-01 | COMPLETED
20068-0747 | - | 54-541-01-01 | C5-ECT-1 | ROUTINE | INTERNAL - DETAILED: AFT TORQUE BOX - LEFT NACELLE STRUT AFT TORQUE BOX - LEFT NACELLE STRUT - STRUT NACELLE STATION 295 BULKHEAD (LOWER CHORD ATTACHMENT ONLY). STRUT SIDE SKINS. REF TASK 54-541-01-01 | COMPLETED
20068-0748 | - | 54-542-01-01 | C5-ECT-1 | ROUTINE | INTERNAL - DETAILED: STRUT FORWARD TORQUE BOX STRUT FORWARD TORQUE BOX - STRUT SIDE SKINS. REF TASK 54-542-01-01 | COMPLETED
20068-0749 | - | 54-543-01-01 | C5-ECT-1 | ROUTINE | INTERNAL - GENERAL VISUAL: AFT TORQUE BOX - LEFT NACELLE STRUT AFT TORQUE BOX - LEFT NACELLE STRUT - STRUT LOWER SPAR (LOWER SURFACE). REF TASK 54-543-01-01 | COMPLETED
20068-0750 | - | 54-544-02-01 | C5-ECT-1 | ROUTINE | INTERNAL - DETAILED: RIGHT NACELLE STRUT RIGHT NACELLE STRUT - STRUT-TO-WING ATTACHMENTS INCLUDING THE UPPER LINK, SIDE LINKS, DIAGONAL BRACE (IN SITU), THE ASSOCIATED FUSE PINS, AND WING AND STRUT ATTACHMENT FITTING LUGS. REF TASK 54-544-02-01 | COMPLETED
20068-0751 | - | 54-545-02-01 | C5-ECT-1 | ROUTINE | INTERNAL - SPECIAL DETAILED: RIGHT NACELLE STRUT RIGHT NACELLE STRUT - STRUT-TO-WING ATTACHMENTS. PERFORM HFEC INSPECTION OF THE FUSE PINS (4 PLACES), INTERNAL SURFACES ONLY. REF TASK 54-545-02-01 | COMPLETED
20068-0752 | - | 54-547-02-01 | C5-ECT-1 | ROUTINE | INTERNAL - GENERAL VISUAL: FORWARD TORQUE BOX - RIGHT NACELLE STRUT FORWARD TORQUE BOX - RIGHT NACELLE STRUT - STRUT UPPER SPAR (UPPER AND LOWER SURFACES). STRUT LOWER SPAR (UPPER SURFACE). STRUT FORWARD ENGINE MOUNT BULKHEAD (AFT FACE AND FLANGES ONLY). STRUT NACELLE STATION 295 BULKHEAD (FORWARD FACE AND VERTICAL FITTINGS). REF TASK 54-547-02-01 | COMPLETED
20068-0753 | - | 54-548-02-01 | C5-ECT-1 | ROUTINE | INTERNAL - GENERAL VISUAL: AFT TORQUE BOX - RIGHT NACELLE STRUT AFT TORQUE BOX - RIGHT NACELLE STRUT - STRUT UPPER SPAR (UPPER AND LOWER SURFACES). STRUT LOWER SPAR (UPPER SURFACE). STRUT NACELLE STATION 295 BULKHEAD (AFT FACE AND FLANGES). STRUT AFT ENGINE MOUNT BULKHEAD. STRUT AFT BULKHEAD (FORWARD FACE AND FLANGES). REF TASK 54-548-02-01 | COMPLETED
20068-0754 | - | 54-549-02-01 | C5-ECT-1 | ROUTINE | INTERNAL - DETAILED: AFT TORQUE BOX - RIGHT NACELLE STRUT AFT TORQUE BOX - RIGHT NACELLE STRUT - STRUT NACELLE STATION 295 BULKHEAD (LOWER CHORD ATTACHMENT ONLY). STRUT SIDE SKINS. REF TASK 54-549-02-01 | COMPLETED
20068-0755 | - | 54-550-02-01 | C5-ECT-1 | ROUTINE | INTERNAL - DETAILED: STRUT FORWARD TORQUE BOX STRUT FORWARD TORQUE BOX STRUT SIDE SKINS. REF TASK 54-550-02-01 | COMPLETED
20068-0756 | - | 54-551-02-01 | C5-ECT-1 | ROUTINE | INTERNAL - GENERAL VISUAL: AFT TORQUE BOX - RIGHT NACELLE STRUT AFT TORQUE BOX - RIGHT NACELLE STRUT - STRUT LOWER SPAR (LOWER SURFACE). REF TASK 54-551-02-01 | COMPLETED
20068-0757 | - | 54-710-03-01 | C5-ECT-1 | ROUTINE | INTERNAL - SPECIAL DETAILED: UPPER SPAR BAY 3 (GE) INSPECT (HFEC) THE FASTENER LOCATIONS COMMON TO THE UPPER SPAR CHORD AND WEB ON THE LOWER SURFACE OF THE WEB IN BAY 3, BETWEEN FRAMES AT NSTA 230 AND NSTA 245. REF TASK 54-710-03-01 | CANCELLED BY CAMO. TASK WILL BE PERFORMED ON NEXT "C" CHECK.
20068-0758 | - | 54-710-04-01 | C5-ECT-1 | ROUTINE | INTERNAL - SPECIAL DETAILED: UPPER SPAR BAY 3 (GE) INSPECT (HFEC) THE FASTENER LOCATIONS COMMON TO THE UPPER SPAR CHORD AND WEB ON THE LOWER SURFACE OF THE WEB IN BAY 3, BETWEEN FRAMES AT NSTA 230 AND NSTA 245. REF TASK 54-710-04-01 | CANCELLED BY CAMO. TASK WILL BE PERFORMED ON NEXT "C" CHECK.
20068-0759 | - | 54-711-03-01 | C5-ECT-1 | ROUTINE | INTERNAL - SPECIAL DETAILED: STRUT UPPER SPAR BAY 5/6 AT CUTOUT (GE) INSPECT (HFEC) THE INNER SURFACE OF THE UPPER SPAR CHORD AT THE FASTENER LOCATIONS COMMON TO THE SKIN AND CHORD IN BAY 5 ON THE LEFT HAND SIDE BETWEEN NSTA 268 AND NSTA 277 AND IN BAY 6 ON THE RIGHT HAND SIDE BETWEEN NSTA 283 AND NSTA 293. REF TASK 54-711-03-01 | CANCELLED BY CAMO. TASK WILL BE PERFORMED ON NEXT "C" CHECK.
20068-0760 | - | 54-711-04-01 | C5-ECT-1 | ROUTINE | INTERNAL - SPECIAL DETAILED: STRUT UPPER SPAR BAY 5/6 AT CUTOUT (GE) INSPECT (UT) THE INNER SURFACE OF THE UPPER SPAR CHORD AT THE FASTENER LOCATIONS COMMON TO THE SKIN AND CHORD IN BAY 5 ON THE LEFT HAND SIDE BETWEEN NSTA 268 AND NSTA 277 AND IN BAY 6 ON THE RIGHT HAND SIDE BETWEEN NSTA 283 AND NSTA 293. REF TASK 54-711-04-01 | TASK CANCELLED BY CAMO.
20068-0761 | - | 54-712-03-01 | C5-ECT-1 | ROUTINE | INTERNAL - SPECIAL DETAILED: STRUT UPPER SPAR BAY 5 AT CUTOUT (GE) INSPECT (HFEC) THE OUTER SURFACE OF THE SIDE SKIN AT THE FASTENER LOCATIONS COMMON TO THE SKIN AND CHORD IN BAY 5 BETWEEN NSTA 268 AND NSTA 277 ON THE LEFT HAND SIDE. REF TASK 54-712-03-01 | CANCELLED BY CAMO. TASK WILL BE PERFORMED ON NEXT "C" CHECK.
20068-0762 | - | 54-712-04-01 | C5-ECT-1 | ROUTINE | INTERNAL - SPECIAL DETAILED: STRUT UPPER SPAR BAY 5 AT CUTOUT (GE) INSPECT (HFEC) THE OUTER SURFACE OF THE SIDE SKIN AT THE FASTENER LOCATIONS COMMON TO THE SKIN AND CHORD IN BAY 5 BETWEEN NSTA 268 AND NSTA 277 ON THE LEFT HAND SIDE. REF TASK 54-712-04-01 | CANCELLED BY CAMO. TASK WILL BE PERFORMED ON NEXT "C" CHECK.
20068-0763 | - | 54-713-03-01 | C5-ECT-1 | ROUTINE | INTERNAL - SPECIAL DETAILED: STRUT UPPER SPAR BAY 6 AT CUTOUT (GE) INSPECT (HFEC) ALONG THE INTERIOR EXPOSED SURFACE OF UPPER LIGAMENT OF THE SKIN AT THE CUTOUT BETWEEN NSTA 283 AND NSTA 293 ON THE RIGHT HAND SIDE. REF TASK 54-713-03-01 | CANCELLED BY CAMO. TASK WILL BE PERFORMED ON NEXT "C" CHECK.
20068-0764 | - | 54-713-04-01 | C5-ECT-1 | ROUTINE | INTERNAL - SPECIAL DETAILED: STRUT UPPER SPAR BAY 6 AT CUTOUT (GE) INSPECT (HFEC) ALONG THE INTERIOR EXPOSED SURFACE OF UPPER LIGAMENT OF THE SKIN AT THE CUTOUT BETWEEN NSTA 283 AND NSTA 293 ON THE RIGHT HAND SIDE. REF TASK 54-713-04-01 | CANCELLED BY CAMO. TASK WILL BE PERFORMED ON NEXT "C" CHECK.
20068-0765 | - | 54-716-02-01 | C5-ECT-1 | ROUTINE | INTERNAL - SPECIAL DETAILED: SIDE SKIN CUTOUT (GE) INSPECT (HFEC) THE INTERNAL SURFACE OF THE DOUBLER AROUND THE BAY 8 CUTOUT FROM NSTA 310 TO NSTA 325, ON BOTH THE LEFT AND RIGHT SIDES OF THE STRUT. REF TASK 54-716-02-01 | CANCELLED BY CAMO. TASK WILL BE PERFORMED ON NEXT "C" CHECK.
20068-0766 | - | 54-716-03-01 | C5-ECT-1 | ROUTINE | INTERNAL - SPECIAL DETAILED: SIDE SKIN CUTOUT (GE) INSPECT (HFEC) THE INTERNAL SURFACE OF THE DOUBLER AROUND THE BAY 8 CUTOUT FROM NSTA 310 TO NSTA 325, ON BOTH THE LEFT AND RIGHT SIDES OF THE STRUT. REF TASK 54-716-03-01 | CANCELLED BY CAMO. TASK WILL BE PERFORMED ON NEXT "C" CHECK.
20068-0767 | - | 54-717-03-01 | C5-ECT-1 | ROUTINE | INTERNAL - SPECIAL DETAILED: LOWER SPAR BAY 3 (GE) INSPECT (HFEC) AROUND THE FASTENERS ON THE LOWER SURFACE OF THE CHORD HORIZONTAL FLANGE AS WELL AS THE INNER SURFACE ON THE VERTICAL FLANGE AT THE LOCATIONS COMMON TO THE LOWER WEB AND SIDE SKIN BETWEEN THE FRAMES AT NSTA 230 AND NSTA 245, ON BOTH THE LEFT AND RIGHT SIDES OF THE STRUT. REF TASK 54-717-03-01 | CANCELLED BY CAMO. TASK WILL BE PERFORMED ON NEXT "C" CHECK.
20068-0768 | - | 54-717-04-01 | C5-ECT-1 | ROUTINE | INTERNAL - SPECIAL DETAILED: LOWER SPAR BAY 3 (GE) INSPECT (HFEC) AROUND THE FASTENERS ON THE LOWER SURFACE OF THE CHORD HORIZONTAL FLANGE AS WELL AS THE INNER SURFACE ON THE VERTICAL FLANGE AT THE LOCATIONS COMMON TO THE LOWER WEB AND SIDE SKIN BETWEEN THE FRAMES AT NSTA 230 AND NSTA 245, ON BOTH THE LEFT AND RIGHT SIDES OF THE STRUT. REF TASK 54-717-04-01 | CANCELLED BY CAMO. TASK WILL BE PERFORMED ON NEXT "C" CHECK.
20068-0769 | - | 55-501-00-01 | C5-ECT-1 | ROUTINE | EXTERNAL - DETAILED: HORIZONTAL STABILIZER CENTER SECTION HORIZONTAL STABILIZER CENTER SECTION - UPPER EXTERNAL SPLICE PLATE. LOWER EXTERNAL SPLICE PLATE. FRONT SPAR UPPER SPLICE FITTING. FRONT SPAR LOWER SPLICE FITTING. FRONT SPAR WEB SPLICE PLATE. REAR SPAR EXTERNAL SPLICE FITTINGS. REF TASK 55-501-00-01 | COMPLETED
20068-0770 | - | 55-502-00-01 | C5-ECT-1 | ROUTINE | EXTERNAL - DETAILED: HORIZONTAL STABILIZER CENTER SECTION HORIZONTAL STABILIZER CENTER SECTION - JACKSCREW FITTING. REF TASK 55-502-00-01 | COMPLETED
20068-0771 | - | 55-503-00-01 | C5-ECT-1 | ROUTINE | EXTERNAL - DETAILED: AREA AFT OF BULKHEAD AREA AFT OF BULKHEAD - JACKSCREW FITTINGS BODY STATION 2245. REF TASK 55-503-00-01 | COMPLETED
20068-0772 | - | 55-504-00-01 | C5-ECT-1 | ROUTINE | EXTERNAL - DETAILED: AREA AFT OF BULKHEAD STABILIZER TORSION BOX COMPARTMENT AREA AFT OF BULKHEAD STABILIZER TORSION BOX COMPARTMENT - BULKHEAD AND VERTICAL STABILIZER ATTACHMENT BOLTS ATTACH BOLTS ONLY. REF TASK 55-504-00-01 | COMPLETED
20068-0773 | - | 55-505-00-01 | C5-ECT-1 | ROUTINE | EXTERNAL - DETAILED: STABILIZER TORSION BOX COMPARTMENT STABILIZER TORSION BOX COMPARTMENT - STABILIZER PIVOT FITTINGS AND BACKUP FITTINGS PIVOT FITTINGS ONLY. REF TASK 55-505-00-01 | COMPLETED.
20068-0774 | - | 55-507-00-01 | C5-ECT-1 | ROUTINE | EXTERNAL - GENERAL VISUAL: FUSELAGE - BS 2150-2570.3 (SECTION 48) FUSELAGE - BS 2150-2570.3 (SECTION 48) - SAFETY ROD. LOWER GIMBAL. UPPER GIMBAL. PRIMARY BRAKE HOUSING. REF TASK 55-507-00-01 | COMPLETED
20068-0775 | - | 55-508-00-01 | C5-ECT-1 | ROUTINE | EXTERNAL - SPECIAL DETAILED: FUSELAGE - BS 2150-2570.3 (SECTION 48) FUSELAGE - BS 2150-2570.3 (SECTION 48) - SAFETY ROD, INTERNAL SURFACE. INSPECTION AIDS SUCH AS BORESCOPE, VIDEO PROBE, ETC.SHOULD BE USED. REF TASK 55-508-00-01 | COMPLETED
20068-0776 | - | 55-509-00-01 | C5-ECT-1 | ROUTINE | EXTERNAL - DETAILED: VERTICAL STABILIZER - AUXILIARY SPAR TO FRONT SPAR VERTICAL STABILIZER - AUXILIARY SPAR TO FRONT SPAR - ROOT ATTACHMENT FITTINGS, FRONT SPAR, LEFT AND RIGHT, LUG FACE ONLY. REF TASK 55-509-00-01 | COMPLETED.
20068-0777 | - | 55-510-00-01 | C5-ECT-1 | ROUTINE | INTERNAL - DETAILED: VERTICAL STABILIZER - AUXILIARY SPAR TO FRONT SPAR VERTICAL STABILIZER - AUXILIARY SPAR TO FRONT SPAR - ROOT ATTACHMENT FITTING, FRONT SPAR, LEFT AND RIGHT. REF TASK 55-510-00-01 | COMPLETED
20068-0778 | - | 55-511-00-01 | C5-ECT-1 | ROUTINE | EXTERNAL - DETAILED: VERTICAL STABILIZER - FRONT SPAR TO REAR SPAR VERTICAL STABILIZER - FRONT SPAR TO REAR SPAR - ROOT ATTACHMENT FITTINGS, REAR SPAR, LEFT AND RIGHT, LUG FACES ONLY. ROOT ATTACHMENT FITTINGS, STRINGER 3, LEFT AND RIGHT, LUG FACES ONLY. ROOT ATTACHMENT FITTINGS, STRINGER 6, LEFT AND RIGHT, LUG FACES ONLY. REF TASK 55-511-00-01 | TASK CANCELLED BY CUSTOMER, DUE TO TASK CARD NOT APPLICABLE TO MSN28366
20068-0779 | - | 55-512-00-01 | C5-ECT-1 | ROUTINE | INTERNAL - GENERAL VISUAL: VERTICAL STABILIZER - FRONT SPAR TO REAR SPAR VERTICAL STABILIZER - FRONT SPAR TO REAR SPAR - TYPICAL SKIN AND STRINGER, ROOT TO RIB 1 AT FIN STATION 117.0, LEFT AND RIGHT. TYPICAL SKIN AND STRINGER, RIB 1 AT FIN STATION 117.0 TO TIP, LEFT AND RIGHT. REAR SPAR. FRONT SPAR. AS VISIBLE FOR OBVIOUS DAMAGE. REF TASK 55-512-00-01 | COMPLETED
20068-0780 | - | 55-513-00-01 | C5-ECT-1 | ROUTINE | INTERNAL - DETAILED: VERTICAL STABILIZER - FRONT SPAR TO REAR SPAR VERTICAL STABILIZER - FRONT SPAR TO REAR SPAR - SPANWISE SPLICE AT STRINGER 1, LEFT AND RIGHT. SPANWISE SPLICE AT STRINGERS 3 AND 6, LEFT AND RIGHT. UPPER FACE INSPAR RIB 1 AT FIN STATION 117.0, RIB TO STRINGER AND RIB TO SKIN ATTACHMENTS ONLY. INSPAR RIBS 2 THROUGH 8 AT FIN STATIONS 137.0, 159.0, 182.0, 207.0, 232.0, 257.0, AND 282.0, RIB TO STRINGER AND RIB TO SKIN ATTACHMENTS ONLY. INSPAR RIBS 9 THROUGH 17 AT FIN STATIONS 307.0, 332.0, 357.0, 382.0, 407.0, 432.0, 457.0, 482.0 AND 507.0, RIB TO SKIN ATTACHMENTS ONLY INSPAR CLOSURE RIB 18 AT FIN STATION 530.0. INSPECTION AIDS SUCH AS MIRRORS, MAGNIFYING LENSES, BORESCOPE, VIDEO PROBE, ETC. MAY BE USED. AN ALTERNATIVE METHOD OF INSPECTION FOR THIS INTERNAL AREA IS THROUGH THE REAR SPAR INSPECTION HOLES. THIS METHOD REQUIRES THE USE OF BORESCOPE/VIDEO PROBE EQUIPMENT. REF TASK 55-513-00-01 | COMPLETED
20068-0781 | - | 55-513-01-01 | C5-ECT-1 | ROUTINE | INTERNAL - DETAILED: VERTICAL STABILIZER - FRONT SPAR TO REAR SPAR VERTICAL STABILIZER - FRONT SPAR TO REAR SPAR - SPANWISE SPLICE AT STRINGER 1, LEFT AND RIGHT. SPANWISE SPLICE AT STRINGERS 3 AND 6, LEFT AND RIGHT. UPPER FACE INSPAR RIB 1 AT FIN STATION 117.0, RIB TO STRINGER AND RIB TO SKIN ATTACHMENTS ONLY. INSPAR RIBS 2 THROUGH 8 AT FIN STATIONS 137.0, 159.0, 182.0, 207.0, 232.0, 257.0, AND 282.0, RIB TO STRINGER AND RIB TO SKIN ATTACHMENTS ONLY. INSPAR RIBS 9 THROUGH 17 AT FIN STATIONS 307.0, 332.0, 357.0, 382.0, 407.0, 432.0, 457.0, 482.0 AND 507.0, RIB TO SKIN ATTACHMENTS ONLY. INSPAR CLOSURE RIB 18 AT FIN STATION 530.0. INSPECTION AIDS SUCH AS MIRRORS, MAGNIFYING LENSES, BORESCOPE, VIDEO PROBE, ETC. MAY BE USED. AN ALTERNATIVE METHOD OF INSPECTION FOR THIS INTERNAL AREA IS THROUGH THE REAR SPAR INSPECTION HOLES. THIS METHOD REQUIRES THE USE OF BORESCOPE/VIDEO PROBE EQUIPMENT. REF TASK 55-513-01-01 | TASK CANCELLED BY CUSTOMER, DUE TO TASK CARD NOT APPLICABLE TO MSN28366
20068-0782 | - | 55-514-00-01 | C5-ECT-1 | ROUTINE | INTERNAL - DETAILED: VERTICAL STABILIZER - FRONT SPAR TO REAR SPAR VERTICAL STABILIZER - FRONT SPAR TO REAR SPAR - ROOT ATTACHMENT FITTINGS, REAR SPAR, LEFT AND RIGHT. ROOT ATTACHMENT FITTINGS, STRINGER 3, LEFT AND RIGHT. ROOT ATTACHMENT FITTINGS, STRINGER 6, LEFT AND RIGHT. ROOT ATTACHMENT FITTINGS, FRONT SPAR, LEFT AND RIGHT. REF TASK 55-514-00-01 | COMPLETED.
20068-0783 | - | 55-514-01-01 | C5-ECT-1 | ROUTINE | INTERNAL - DETAILED: VERTICAL STABILIZER - FRONT SPAR TO REAR SPAR VERTICAL STABILIZER - FRONT SPAR TO REAR SPAR - ROOT ATTACHMENT FITTINGS, REAR SPAR, LEFT AND RIGHT. ROOT ATTACHMENT FITTINGS, STRINGER 3, LEFT AND RIGHT. ROOT ATTACHMENT FITTINGS, STRINGER 6, LEFT AND RIGHT. ROOT ATTACHMENT FITTINGS, FRONT SPAR, LEFT AND RIGHT. REF TASK 55-514-01-01 | TASK CANCELLED BY CUSTOMER, DUE TO TASK CARD NOT APPLICABLE TO MSN28366
20068-0784 | - | 55-515-00-01 | C5-ECT-1 | ROUTINE | INTERNAL - DETAILED: VERTICAL STABILIZER - REAR SPAR TO TRAILING EDGE VERTICAL STABILIZER - REAR SPAR TO TRAILING EDGE - TRAILING EDGE HINGE RIBS 2, 3, 4 AND 5 AT FIN STATIONS 207.0, 232.0, 257.0 AND 282.0. ACTUATOR FITTINGS. REF TASK 55-515-00-01 | COMPLETED
20068-0785 | - | 55-515-01-01 | C5-ECT-1 | ROUTINE | INTERNAL - DETAILED: VERTICAL STABILIZER - REAR SPAR TO TRAILING EDGE VERTICAL STABILIZER - REAR SPAR TO TRAILING EDGE - TRAILING EDGE HINGE RIBS 2, 3, 4 AND 5 AT FIN STATIONS 207.0, 232.0, 257.0 AND 282.0. ACTUATOR FITTINGS. REF TASK 55-515-01-01 | TASK CANCELLED BY CUSTOMER, DUE TO TASK CARD NOT APPLICABLE TO MSN28366
20068-0786 | - | 55-516-00-01 | C5-ECT-1 | ROUTINE | INTERNAL - DETAILED: VERTICAL STABILIZER - REAR SPAR TO TRAILING EDGE VERTICAL STABILIZER - REAR SPAR TO TRAILING EDGE - ROOT ATTACHMENT FITTINGS, REAR SPAR, LEFT AND RIGHT. REF TASK 55-516-00-01 | COMPLETED
20068-0787 | - | 55-516-01-01 | C5-ECT-1 | ROUTINE | INTERNAL - DETAILED: VERTICAL STABILIZER - REAR SPAR TO TRAILING EDGE VERTICAL STABILIZER - REAR SPAR TO TRAILING EDGE - ROOT ATTACHMENT FITTINGS, REAR SPAR, LEFT AND RIGHT. REF TASK 55-516-01-01 | TASK CANCELLED BY CUSTOMER, DUE TO TASK CARD NOT APPLICABLE TO MSN28366
20068-0788 | - | 55-517-00-01 | C5-ECT-1 | ROUTINE | INTERNAL - GENERAL VISUAL: VERTICAL STABILIZER - REAR SPAR TO TRAILING EDGE VERTICAL STABILIZER - REAR SPAR TO TRAILING EDGE - RUDDER FRONT SPAR FORWARD FACE ONLY (RUDDER STATION 199.21-274.12). REF TASK 55-517-00-01 | COMPLETED
20068-0789 | - | 55-517-01-01 | C5-ECT-1 | ROUTINE | INTERNAL - GENERAL VISUAL: VERTICAL STABILIZER - REAR SPAR TO TRAILING EDGE VERTICAL STABILIZER - REAR SPAR TO TRAILING EDGE - RUDDER FRONT SPAR FORWARD FACE ONLY (RUDDER STATION 199.21-274.12). REF TASK 55-517-01-01 | TASK CANCELLED BY CUSTOMER, DUE TO TASK CARD NOT APPLICABLE TO MSN28366
20068-0790 | - | 55-518-00-01 | C5-ECT-1 | ROUTINE | INTERNAL - DETAILED: VERTICAL STABILIZER - REAR SPAR TO TRAILING EDGE VERTICAL STABILIZER - REAR SPAR TO TRAILING EDGE - HINGE FITTINGS 2, 3, 4 AND 5 AT FIN STATIONS 207.0, 232.0, 257.0 AND 282.0. ACTUATOR FITTINGS. TAB PUSH-RODS. REF TASK 55-518-00-01 | COMPLETED
20068-0791 | - | 55-518-01-01 | C5-ECT-1 | ROUTINE | INTERNAL - DETAILED: VERTICAL STABILIZER - REAR SPAR TO TRAILING EDGE VERTICAL STABILIZER - REAR SPAR TO TRAILING EDGE - HINGE FITTINGS 2, 3, 4 AND 5 AT FIN STATIONS 207.0, 232.0, 257.0 AND 282.0. ACTUATOR FITTINGS. TAB PUSH-RODS. REF TASK 55-518-01-01 | TASK CANCELLED BY CUSTOMER, DUE TO TASK CARD NOT APPLICABLE TO MSN28366
20068-0792 | - | 55-519-00-02 | C5-ECT-1 | ROUTINE | INTERNAL - GENERAL VISUAL: RUDDER RUDDER - TAB PUSH-RODS. REF TASK 55-519-00-02 | COMPLETED
20068-0793 | - | 55-520-00-01 | C5-ECT-1 | ROUTINE | INTERNAL - DETAILED: RUDDER RUDDER - FRONT SPAR (RUDDER STATION 199.21 -274.12) AFT FACE AT HINGE FITTING, RUDDER STATION 249.15 ONLY. REAR SPAR AT RUDDER STATION 240.63 ONLY. INSPECTION AIDS SUCH AS MIRRORS, MAGNIFYING LENSES, BORESCOPE, VIDEO PROBE, ETC. MAY BE USED. REF TASK 55-520-00-01 | COMPLETED
20068-0794 | - | 55-520-01-01 | C5-ECT-1 | ROUTINE | INTERNAL - DETAILED: RUDDER RUDDER - FRONT SPAR (RUDDER STATION 199.21 -274.12) AFT FACE AT HINGE FITTING, RUDDER STATION 249.15 ONLY. REAR SPAR AT RUDDER STATION 240.63 ONLY. INSPECTION AIDS SUCH AS MIRRORS, MAGNIFYING LENSES, BORESCOPE, VIDEO PROBE, ETC. MAY BE USED. REF TASK 55-520-01-01 | TASK CANCELLED BY CUSTOMER, DUE TO TASK CARD NOT APPLICABLE TO MSN28366
20068-0795 | - | 55-521-00-01 | C5-ECT-1 | ROUTINE | INTERNAL - GENERAL VISUAL: RUDDER TAB RUDDER TAB - SPAR FORWARD FACE ONLY. REF TASK 55-521-00-01 | COMPLETED.
20068-0796 | - | 55-522-00-02 | C5-ECT-1 | ROUTINE | INTERNAL - DETAILED: RUDDER TAB RUDDER TAB - TAB PUSH-RODS. TAB HINGE FITTINGS. TAB PUSH-ROD FITTINGS. REF TASK 55-522-00-02 | COMPLETED.
20068-0797 | - | 55-523-00-01 | C5-ECT-1 | ROUTINE | INTERNAL - DETAILED: RUDDER TAB RUDDER TAB - SPAR AFT FACE AT PUSH-ROD FITTING, RUDDER STATION 248.18 ONLY. INSPECTION AIDS SUCH AS MIRRORS, MAGNIFYING LENSES, BORESCOPE, ETC. MAY BE USED. REF TASK 55-523-00-01 | COMPLETED
20068-0798 | - | 55-524-00-01 | C5-ECT-1 | ROUTINE | INTERNAL - DETAILED: VERTICAL STABILIZER LEADING EDGE VERTICAL STABILIZER LEADING EDGE - CROWN SKIN PANEL BODY STATION 2067-2129. REF TASK 55-524-00-01 | COMPLETED
20068-0799 | - | 55-524-01-01 | C5-ECT-1 | ROUTINE | INTERNAL - DETAILED: VERTICAL STABILIZER LEADING EDGE VERTICAL STABILIZER LEADING EDGE - CROWN SKIN PANEL BODY STATION 2067-2129. REF TASK 55-524-01-01 | TASK CANCELLED BY CUSTOMER, DUE TO TASK CARD NOT APPLICABLE TO MSN28366
20068-0800 | - | 55-525-00-01 | C5-ECT-1 | ROUTINE | INTERNAL - DETAILED: VERTICAL STABILIZER - AUXILIARY SPAR TO FRONT SPAR VERTICAL STABILIZER - AUXILIARY SPAR TO FRONT SPAR - CROWN SKIN PANEL BODY STATION 2129-2195. REF TASK 55-525-00-01 | COMPLETED
20068-0801 | - | 55-525-01-01 | C5-ECT-1 | ROUTINE | INTERNAL - DETAILED: VERTICAL STABILIZER - AUXILIARY SPAR TO FRONT SPAR VERTICAL STABILIZER - AUXILIARY SPAR TO FRONT SPAR - CROWN SKIN PANEL BODY STATION 2129-2195. REF TASK 55-525-01-01 | TASK CANCELLED BY CUSTOMER, DUE TO TASK CARD NOT APPLICABLE TO MSN28366
20068-0802 | - | 55-526-00-01 | C5-ECT-1 | ROUTINE | INTERNAL - GENERAL VISUAL: VERTICAL STABILIZER - FRONT SPAR TO REAR SPAR VERTICAL STABILIZER - FRONT SPAR TO REAR SPAR - FIN DECK (BODY STATION 2186-2293). CIRCUMFERENTIAL SKIN/STRINGER SPLICE BODY STATION 2268. REF TASK 55-526-00-01 | COMPLETED.
20068-0803 | - | 55-527-01-01 | C5-ECT-1 | ROUTINE | EXTERNAL - DETAILED: LEFT HORIZONTAL STABILIZER CENTER SECTION LEFT HORIZONTAL STABILIZER CENTER SECTION - PIVOT FITTING, STRAPS, AND PIN. REF TASK 55-527-01-01 | COMPLETED
20068-0804 | - | 55-528-01-01 | C5-ECT-1 | ROUTINE | EXTERNAL - DETAILED: LEFT HORIZONTAL STABILIZER CENTER SECTION LEFT HORIZONTAL STABILIZER CENTER SECTION - PIVOT FITTING, STRAPS AND PIN INTERNAL SURFACE OF OUTER PIN AND OUTER SURFACE OF INNER PIN, ONLY. REF TASK 55-528-01-01 | COMPLETED
20068-0805 | - | 55-528-03-01 | C5-ECT-1 | ROUTINE | EXTERNAL - DETAILED: LEFT HORIZONTAL STABILIZER CENTER SECTION LEFT HORIZONTAL STABILIZER CENTER SECTION - PIVOT FITTING, STRAPS AND PIN INTERNAL SURFACE OF OUTER PIN AND OUTER SURFACE OF INNER PIN, ONLY. REF TASK 55-528-03-01 | CANCELLED DUE TO NOT EFFECTIVE TO AIRCRAFT
20068-0806 | - | 55-528-05-01 | C5-ECT-1 | ROUTINE | EXTERNAL - DETAILED: LEFT HORIZONTAL STABILIZER CENTER SECTION LEFT HORIZONTAL STABILIZER CENTER SECTION - PIVOT FITTING, STRAPS AND PIN INTERNAL AND EXTERNAL SURFACES OF BOTH THE OUTER PIN AND THE INNER PIN, ONLY. REF TASK 55-528-05-01 | TASK CANCELLED BY CUSTOMER, DUE TO TASK CARD NOT APPLICABLE TO MSN28366
20068-0807 | - | 55-529-01-01 | C5-ECT-1 | ROUTINE | INTERNAL - DETAILED: LEFT HORIZONTAL STABILIZER CENTER SECTION LEFT HORIZONTAL STABILIZER CENTER SECTION - B.L. 0.0 RIB WEB. B.L. 0.0 RIB STIFFENERS. UPPER DOUBLE PLUS CHORD. LOWER DOUBLE PLUS CHORD. FRONT SPAR UPPER SPLICE FITTING. FRONT SPAR LOWER SPLICE FITTING. FRONT SPAR WEB SPLICE PLATE. FRONT SPAR B.L. 0.0 RIB POST. REAR SPAR TERMINAL FITTING. INSPECTION AIDS SUCH AS MIRRORS, MAGNIFYING LENSES, BORESCOPE, VIDEO PROBE, ETC. MAY BE USED. REF TASK 55-529-01-01 | COMPLETED
20068-0808 | - | 55-530-01-01 | C5-ECT-1 | ROUTINE | INTERNAL - GENERAL VISUAL: LEFT HORIZONTAL STABILIZER CENTER SECTION LEFT HORIZONTAL STABILIZER CENTER SECTION - INSPAR UPPER SKIN PANELS. INSPAR LOWER SKIN PANELS. MAIN TORQUE BOX FRONT SPAR. MAIN TORQUE BOX REAR SPAR. AS VISIBLE FOR OBVIOUS DAMAGE VIEWED THROUGH ACCESS HOLES OR PANELS IN THE FRONT AND REAR SPARS (NOT INCLUDING THE FRONT SPAR STRUCTURAL PANEL). REF TASK 55-530-01-01 | COMPLETED
20068-0809 | - | 55-531-01-01 | C5-ECT-1 | ROUTINE | INTERNAL - DETAILED: LEFT HORIZONTAL STABILIZER CENTER SECTION LEFT HORIZONTAL STABILIZER CENTER SECTION - INSPAR F-CHORDS RIBS 1 AND 2 AT REAR SPAR HORIZONTAL STABILIZER STATIONS 102.57 AND 123.44. INSPAR RIBS 1 AND 2 AT REAR SPAR HORIZONTAL STABILIZER STATIONS 102.57 AND 123.44. INSPECTION AIDS SUCH AS MIRRORS, MAGNIFYING LENSES, BORESCOPE, VIDEO PROBE, ETC. MAY BE USED. REF TASK 55-531-01-01 | COMPLETED
20068-0810 | - | 55-532-01-01 | C5-ECT-1 | ROUTINE | INTERNAL - GENERAL VISUAL: LEFT HORIZONTAL STABILIZER - FRONT SPAR TO REAR SPAR LEFT HORIZONTAL STABILIZER - FRONT SPAR TO REAR SPAR - INSPAR UPPER SKIN PANELS. INSPAR LOWER SKIN PANELS. MAIN TORQUE BOX FRONT SPAR. MAIN TORQUE BOX REAR SPAR. AS VISIBLE FOR OBVIOUS DAMAGE VIEWED THROUGH ACCESS HOLES IN THE FRONT AND REAR SPARS. REF TASK 55-532-01-01 | COMPLETED
20068-0811 | - | 55-533-01-01 | C5-ECT-1 | ROUTINE | INTERNAL - DETAILED: LEFT HORIZONTAL STABILIZER - FRONT SPAR TO REAR SPAR LEFT HORIZONTAL STABILIZER - FRONT SPAR TO REAR SPAR - INSPAR RIBS 3 THROUGH 10 (RIB TO STRINGER AND RIB TO SKIN ATTACHMENTS ONLY) AT STABILIZER STATIONS 138.5, 158.7, 180.2, 201.6, 223.0, 244.4, 269.4, AND 294.4 AT REAR SPAR, INBOARD SIDE INSPECTABLE FROM ZONE 331. INSPAR RIBS 11 THROUGH 18 (RIB TO SKIN ATTACHMENT ONLY) AT STABILIZER STATIONS 319.4, 344.4, 369.7,395.3, 421.2, 447.4, 473.9, AND 500.7 AT REAR SPAR. TIP RIB. INSPECTION AIDS SUCH AS MIRRORS MAGNIFYING LENSES, BORESCOPE, VIDEO PROBE, ETC. MAY BE USED. REF TASK 55-533-01-01 | COMPLETED
20068-0812 | - | 55-534-01-01 | C5-ECT-1 | ROUTINE | INTERNAL - DETAILED: LEFT HORIZONTAL STABILIZER - REAR SPAR TO TRAILING EDGE LEFT HORIZONTAL STABILIZER - REAR SPAR TO TRAILING EDGE - TRAILING EDGE HINGE RIBS 8, 9, AND 10 AT STABILIZER STATIONS 244.4, 269.4, AND 294.4 AT REAR SPAR. ACTUATOR FITTINGS INCLUDING KICK LINK. REF TASK 55-534-01-01 | COMPLETED
20068-0813 | - | 55-534-03-01 | C5-ECT-1 | ROUTINE | INTERNAL - DETAILED: LEFT HORIZONTAL STABILIZER - REAR SPAR TO TRAILING EDGE LEFT HORIZONTAL STABILIZER - REAR SPAR TO TRAILING EDGE - TRAILING EDGE HINGE RIBS 8, 9, AND 10 AT STABILIZER STATIONS 244.4, 269.4, AND 294.4 AT REAR SPAR. ACTUATOR FITTINGS INCLUDING KICK LINK. REF TASK 55-534-03-01 | TASK CANCELLED BY CUSTOMER, DUE TO TASK CARD NOT APPLICABLE TO MSN28366
20068-0814 | - | 55-535-01-01 | C5-ECT-1 | ROUTINE | INTERNAL - DETAILED: LEFT HORIZONTAL STABILIZER - REAR SPAR TO TRAILING EDGE LEFT HORIZONTAL STABILIZER - REAR SPAR TO TRAILING EDGE - SPAR (ELEVATOR STATION 157.29-207.29). HINGE FITTINGS 3, 4, AND 5 AT STABILIZER STATIONS 244.4, 269.4, AND 294.4 AT REAR SPAR. ACTUATOR FITTINGS INCLUDING REACTION LINK. REF TASK 55-535-01-01 | COMPLETED
20068-0815 | - | 55-535-03-01 | C5-ECT-1 | ROUTINE | INTERNAL - DETAILED: LEFT HORIZONTAL STABILIZER - REAR SPAR TO TRAILING EDGE LEFT HORIZONTAL STABILIZER - REAR SPAR TO TRAILING EDGE - SPAR (ELEVATOR STATION 157.29-207.29). HINGE FITTINGS 3, 4, AND 5 AT STABILIZER STATIONS 244.4, 269.4, AND 294.4 AT REAR SPAR. ACTUATOR FITTINGS INCLUDING REACTION LINK. REF TASK 55-535-03-01 | TASK CANCELLED BY CUSTOMER, DUE TO TASK CARD NOT APPLICABLE TO MSN28366
20068-0816 | - | 55-536-01-01 | C5-ECT-1 | ROUTINE | INTERNAL - DETAILED: LEFT ELEVATOR LEFT ELEVATOR - SPAR (ELEVATOR STATION 157.29-207.29), ELEVATOR STATION 169.0 ONLY. INSPECTION AIDS SUCH AS MIRRORS, MAGNIFYING LENSES, BORESCOPE, VIDEO PROBE, ETC. MAY BE USED. REF TASK 55-536-01-01 | COMPLETED
20068-0817 | - | 55-536-03-01 | C5-ECT-1 | ROUTINE | INTERNAL - DETAILED: LEFT ELEVATOR LEFT ELEVATOR - SPAR (ELEVATOR STATION 157.29-207.29), ELEVATOR STATION 169.0 ONLY. INSPECTION AIDS SUCH AS MIRRORS, MAGNIFYING LENSES, BORESCOPE, VIDEO PROBE, ETC. MAY BE USED. REF TASK 55-536-03-01 | TASK CANCELLED BY CUSTOMER, DUE TO TASK CARD NOT APPLICABLE TO MSN28366
20068-0818 | - | 55-537-01-01 | C5-ECT-1 | ROUTINE | INTERNAL - GENERAL VISUAL: LEFT HORIZONTAL STABILIZER TIP LEFT HORIZONTAL STABILIZER TIP INCLUDING TIP RIB. REF TASK 55-537-01-01 | COMPLETED
20068-0819 | - | 55-538-02-01 | C5-ECT-1 | ROUTINE | EXTERNAL - DETAILED: RIGHT HORIZONTAL STABILIZER CENTER SECTION RIGHT HORIZONTAL STABILIZER CENTER SECTION - PIVOT FITTING, STRAPS, AND PIN. REF TASK 55-538-02-01 | COMPLETED
20068-0820 | - | 55-539-02-01 | C5-ECT-1 | ROUTINE | EXTERNAL - DETAILED: RIGHT HORIZONTAL STABILIZER CENTER SECTION RIGHT HORIZONTAL STABILIZER CENTER SECTION - PIVOT FITTING, STRAPS AND PIN INTERNAL SURFACE OF OUTER PIN AND OUTER SURFACE OF INNER PIN, ONLY. REF TASK 55-539-02-01 | COMPLETED
20068-0821 | - | 55-539-04-01 | C5-ECT-1 | ROUTINE | EXTERNAL - DETAILED: RIGHT HORIZONTAL STABILIZER CENTER SECTION RIGHT HORIZONTAL STABILIZER CENTER SECTION - PIVOT FITTING, STRAPS AND PIN INTERNAL SURFACE OF OUTER PIN AND OUTER SURFACE OF INNER PIN, ONLY. REF TASK 55-539-04-01 | TASK CANCELLED BY CUSTOMER, DUE TO TASK CARD NOT APPLICABLE TO MSN28366
20068-0822 | - | 55-539-06-01 | C5-ECT-1 | ROUTINE | EXTERNAL - DETAILED: RIGHT HORIZONTAL STABILIZER CENTER SECTION RIGHT HORIZONTAL STABILIZER CENTER SECTION - PIVOT FITTING, STRAPS AND PIN INTERNAL AND EXTERNAL SURFACES OF BOTH THE OUTER PIN AND THE INNER PIN, ONLY. REF TASK 55-539-06-01 | TASK CANCELLED BY CUSTOMER, DUE TO TASK CARD NOT APPLICABLE TO MSN28366
20068-0823 | - | 55-540-02-01 | C5-ECT-1 | ROUTINE | INTERNAL - DETAILED: RIGHT HORIZONTAL STABILIZER CENTER SECTION RIGHT HORIZONTAL STABILIZER CENTER SECTION - B.L. 0.0 RIB WEB.B.L. 0.0 RIB STIFFENERS. UPPER DOUBLE PLUS CHORD. LOWER DOUBLE PLUS CHORD. FRONT SPAR UPPER SPLICE FITTING. FRONT SPAR LOWER SPLICE FITTING. FRONT SPAR WEB SPLICE PLATE. FRONT SPAR B.L.0.0 RIB POST. REAR SPAR TERMINAL FITTING. INSPECTION AIDS SUCH AS MIRRORS, MAGNIFYING LENSES, BORESCOPE, VIDEO PROBE, ETC. MAY BE USED. REF TASK 55-540-02-01 | COMPLETED
20068-0824 | - | 55-541-02-01 | C5-ECT-1 | ROUTINE | INTERNAL - GENERAL VISUAL: RIGHT HORIZONTAL STABILIZER CENTER SECTION RIGHT HORIZONTAL STABILIZER CENTER SECTION - INSPAR UPPER SKIN PANELS. INSPAR LOWER SKIN PANELS. MAIN TORQUE BOX FRONT SPAR. MAIN TORQUE BOX REAR SPAR. AS VISIBLE FOR OBVIOUS DAMAGE VIEWED THROUGH ACCESS HOLES OR PANELS IN THE FRONT AND REAR SPARS (NOT INCLUDING THE FRONT SPAR STRUCTURAL PANEL). REF TASK 55-541-02-01 | COMPLETED
20068-0825 | - | 55-542-02-01 | C5-ECT-1 | ROUTINE | INTERNAL - DETAILED: RIGHT HORIZONTAL STABILIZER CENTER SECTION RIGHT HORIZONTAL STABILIZER CENTER SECTION - INSPAR F-CHORDS RIBS 1 AND 2 AT REAR SPAR HORIZONTAL STABILIZER STATIONS 102.57 AND 123.44 INSPAR RIBS 1 AND 2 AT REAR SPAR HORIZONTAL STABILIZER STATIONS 102.57 AND 123.44. INSPECTION AIDS SUCH AS MIRRORS, MAGNIFYING LENSES, BORESCOPE, VIDEO PROBE, ETC. MAY BE USED. REF TASK 55-542-02-01 | COMPLETED
20068-0826 | - | 55-543-02-01 | C5-ECT-1 | ROUTINE | INTERNAL - GENERAL VISUAL: RIGHT HORIZONTAL STABILIZER - FRONT SPAR TO REAR SPAR RIGHT HORIZONTAL STABILIZER - FRONT SPAR TO REAR SPAR - INSPAR UPPER SKIN PANELS. INSPAR LOWER SKIN PANELS. MAIN TORQUE BOX FRONT SPAR. MAIN TORQUE BOX REAR SPAR. AS VISIBLE FOR OBVIOUS DAMAGE VIEWED THROUGH ACCESS HOLES IN THE FRONT AND REAR SPARS. REF TASK 55-543-02-01 | COMPLETED
20068-0827 | - | 55-544-02-01 | C5-ECT-1 | ROUTINE | INTERNAL - DETAILED: RIGHT HORIZONTAL STABILIZER - FRONT SPAR TO REAR SPAR RIGHT HORIZONTAL STABILIZER - FRONT SPAR TO REAR SPAR - INSPAR RIBS 3 THROUGH 10 (RIB TO STRINGER AND RIB TO SKIN ATTACHMENTS ONLY) AT STABILIZER STATIONS 138.5, 158.7, 180.2, 201.6, 223.0, 244.4, 269.4, AND 294.4 AT REAR SPAR, INBOARD SIDE INSPECTABLE FROM ZONE 341. INSPAR RIBS 11 THROUGH 18 (RIB TO SKIN ATTACHMENT ONLY) AT STABILIZER STATIONS 319.4, 344.4, 369.7, 395.3, 421.2, 447.4, 473.9, AND 500.7 AT REAR SPAR. TIP RIB. INSPECTION AIDS SUCH AS MIRRORS MAGNIFYING LENSES, BORESCOPE, VIDEO PROBE, ETC. MAY BE USED. REF TASK 55-544-02-01 | COMPLETED
20068-0828 | - | 55-545-02-01 | C5-ECT-1 | ROUTINE | INTERNAL - DETAILED: RIGHT HORIZONTAL STABILIZER - REAR SPAR TO TRAILING EDGE RIGHT HORIZONTAL STABILIZER - REAR SPAR TO TRAILING EDGE - TRAILING EDGE HINGE RIBS 8, 9, AND 10 AT STABILIZER STATIONS 244.4, 269.4, AND 294.4 AT REAR SPAR. ACTUATOR FITTINGS INCLUDING KICK LINK. REF TASK 55-545-02-01 | COMPLETED
20068-0829 | - | 55-545-04-01 | C5-ECT-1 | ROUTINE | INTERNAL - DETAILED: RIGHT HORIZONTAL STABILIZER - REAR SPAR TO TRAILING EDGE RIGHT HORIZONTAL STABILIZER - REAR SPAR TO TRAILING EDGE - TRAILING EDGE HINGE RIBS 8, 9, AND 10 AT STABILIZER STATIONS 244.4, 269.4, AND 294.4 AT REAR SPAR. ACTUATOR FITTINGS INCLUDING KICK LINK. REF TASK 55-545-04-01 | TASK CANCELLED BY CUSTOMER, DUE TO TASK CARD NOT APPLICABLE TO MSN28366
20068-0830 | - | 55-546-02-01 | C5-ECT-1 | ROUTINE | INTERNAL - DETAILED: RIGHT HORIZONTAL STABILIZER - REAR SPAR TO TRAILING EDGE RIGHT HORIZONTAL STABILIZER - REAR SPAR TO TRAILING EDGE - SPAR (ELEVATOR STATION 157.29-207.29). HINGE FITTINGS 3, 4, AND 5 AT STABILIZER STATIONS 244.4, 269.4, AND 294.4 AT REAR SPAR. ACTUATOR FITTINGS INCLUDING REACTION LINK. REF TASK 55-546-02-01 | COMPLETED
20068-0831 | - | 55-546-04-01 | C5-ECT-1 | ROUTINE | INTERNAL - DETAILED: RIGHT HORIZONTAL STABILIZER - REAR SPAR TO TRAILING EDGE RIGHT HORIZONTAL STABILIZER - REAR SPAR TO TRAILING EDGE - SPAR (ELEVATOR STATION 157.29-207.29). HINGE FITTINGS 3, 4, AND 5 AT STABILIZER STATIONS 244.4, 269.4, AND 294.4 AT REAR SPAR. ACTUATOR FITTINGS INCLUDING REACTION LINK. REF TASK 55-546-04-01 | TASK CANCELLED BY CUSTOMER, DUE TO TASK CARD NOT APPLICABLE TO MSN28366
20068-0832 | - | 55-547-02-01 | C5-ECT-1 | ROUTINE | INTERNAL - DETAILED: RIGHT ELEVATOR RIGHT ELEVATOR - SPAR (ELEVATOR STATION 157.29-207.29), ELEVATOR STATION 169.0 ONLY. INSPECTION AIDS SUCH AS MIRRORS, MAGNIFYING LENSES, BORESCOPE, VIDEO PROBE, ETC. MAY BE USED. REF TASK 55-547-02-01 | COMPLETED
20068-0833 | - | 55-547-04-01 | C5-ECT-1 | ROUTINE | INTERNAL - DETAILED: RIGHT ELEVATOR RIGHT ELEVATOR - SPAR (ELEVATOR STATION 157.29-207.29), ELEVATOR STATION 169.0 ONLY. INSPECTION AIDS SUCH AS MIRRORS, MAGNIFYING LENSES, BORESCOPE, VIDEO PROBE, ETC. MAY BE USED. REF TASK 55-547-04-01 | TASK CANCELLED BY CUSTOMER, DUE TO TASK CARD NOT APPLICABLE TO MSN28366
20068-0834 | - | 55-548-02-01 | C5-ECT-1 | ROUTINE | INTERNAL - GENERAL VISUAL: RIGHT HORIZONTAL STABILIZER TIP RIGHT HORIZONTAL STABILIZER TIP INCLUDING TIP RIB. REF TASK 55-548-02-01 | COMPLETED
20068-0835 | - | 55-550-00-01 | C5-ECT-1 | ROUTINE | INTERNAL - DETAILED: VERTICAL STABILIZER - FRONT SPAR TO REAR SPAR VERTICAL STABILIZER -FRONT SPAR TO REAR SPAR INSPAR CLOSURE RIB 18 (VERTICAL STABILIZER AT FIN STATION 530.0) REF TASK 55-550-00-01 | TASK CANCELLED BY CUSTOMER, DUE TO TASK CARD NOT APPLICABLE TO MSN28366
20068-0836 | - | 55-550-01-01 | C5-ECT-1 | ROUTINE | INTERNAL - GENERAL VISUAL: VERTICAL STABILIZER - FRONT SPAR TO REAR SPAR VERTICAL STABILIZER -FRONT SPAR TO REAR SPAR INSPAR CLOSURE RIB 18 AT FIN STATION 530.0. REF TASK 55-550-01-01 | COMPLETED
20068-0837 | - | 55-551-00-01 | C5-ECT-1 | ROUTINE | INTERNAL - DETAILED: LEFT HORIZONTAL STABILIZER TIP LEFT HORIZONTAL STABILIZER TIP INCLUDING TIP RIB REF TASK 55-551-00-01 | TASK CANCELLED BY CUSTOMER, DUE TO TASK CARD NOT APPLICABLE TO MSN28366
20068-0838 | - | 55-552-00-01 | C5-ECT-1 | ROUTINE | INTERNAL - DETAILED: RIGHT HORIZONTAL STABILIZER TIP RIGHT HORIZONTAL STABILIZER TIP INCLUDING TIP RIB. REF TASK 55-552-00-01 | COMPLETED
20068-0839 | - | 55-656-01-01 | C5-ECT-1 | ROUTINE | INTERNAL - GENERAL VISUAL: LEFT HORIZONTAL STABILIZER LEADING EDGE LEFT HORIZONTAL STABILIZER LEADING EDGE REF TASK 55-656-01-01 | COMPLETED
20068-0840 | - | 55-660-02-01 | C5-ECT-1 | ROUTINE | INTERNAL - GENERAL VISUAL: RIGHT HORIZONTAL STABILIZER LEADING EDGE RIGHT HORIZONTAL STABILIZER LEADING EDGE. REF TASK 55-660-02-01 | COMPLETED
20068-0841 | - | 57-501-00-01 | C5-ECT-1 | ROUTINE | INTERNAL - DETAILED: WING CENTER SECTION WING CENTER SECTION - REAR SPAR, LOWER CHORD HORIZONTAL AND VERTICAL LEGS ONLY, FROM LEFT SIDE OF BODY TO RIGHT SIDE OF BODY LOWER PANEL, ACCESS HOLE 139AZ ONLY. REF TASK 57-501-00-01 | COMPLETED
20068-0842 | - | 57-502-01-01 | C5-ECT-1 | ROUTINE | EXTERNAL - GENERAL VISUAL: SLAT NUMBER 7 SLAT NUMBER 7 - INBOARD SLAT, TRAILING EDGE WEDGE. REF TASK 57-502-01-01 | COMPLETED
20068-0843 | - | 57-503-01-01 | C5-ECT-1 | ROUTINE | INTERNAL - GENERAL VISUAL: SLAT NUMBER 7 SLAT NUMBER 7 - INBOARD SLAT, MAIN TRACK RIBS. INBOARD SLAT, AUXILIARY ARM RIBS. INBOARD SLAT, OUTER SKIN STIFFENERS. INBOARD SLAT, COVE SKINS. INBOARD SLAT, END AND AIRLOAD RIBS. REF TASK 57-503-01-01 | COMPLETED
20068-0844 | - | 57-504-01-01 | C5-ECT-1 | ROUTINE | EXTERNAL - GENERAL VISUAL: SLATS NUMBER 1 THROUGH 6 SLATS NUMBER 1 THROUGH 6, OUTBOARD SLATS, TRAILING EDGE WEDGES REF TASK 57-504-01-01 | COMPLETED
20068-0845 | - | 57-505-01-01 | C5-ECT-1 | ROUTINE | EXTERNAL - DETAILED: WING INSPAR AREA (FUEL TANKS) - INBOARD OF WING RIB 17 WING INSPAR AREA (FUEL TANKS) - INBOARD OF WING RIB 17 - LOWER PANEL, AT REAR SPAR. LOWER PANEL, AT ACCESS HOLES. REF TASK 57-505-01-01 | COMPLETED
20068-0846 | - | 57-506-01-01 | C5-ECT-1 | ROUTINE | INTERNAL - DETAILED: WING INSPAR AREA (FUEL TANKS) - INBOARD OF WING RIB 17 WING INSPAR AREA (FUEL TANKS) - INBOARD OF WING RIB 17 - LOWER PANEL, AT ACCESS HOLES. REF TASK 57-506-01-01 | COMPLETED
20068-0847 | - | 57-507-01-01 | C5-ECT-1 | ROUTINE | EXTERNAL - GENERAL VISUAL: WING INSPAR AREA (FUEL TANKS) - RIB 17 TO WING TIP WING INSPAR AREA (FUEL TANKS) - RIB 17 TO WING TIP - LOWER PANEL AT ACCESS HOLES, REAR SPAR AND RIB 45 TO SKIN. REF TASK 57-507-01-01 | COMPLETED
20068-0848 | - | 57-508-01-01 | C5-ECT-1 | ROUTINE | INTERNAL - DETAILED: WING INSPAR AREA (FUEL TANKS) - RIB 17 TO RIB 34 WING INSPAR AREA (FUEL TANKS) - RIB 17 TO RIB 34 - LOWER PANEL, AT ACCESS HOLES. REF TASK 57-508-01-01 | COMPLETED
20068-0849 | - | 57-509-01-01 | C5-ECT-1 | ROUTINE | INTERNAL - DETAILED: WING INSPAR AREA (FUEL TANKS) - RIB 34 TO WING TIP WING INSPAR AREA (FUEL TANKS) - RIB 34 TO WING TIP - LOWER PANEL, AT ACCESS HOLES. REF TASK 57-509-01-01 | COMPLETED
20068-0850 | - | 57-510-01-01 | C5-ECT-1 | ROUTINE | INTERNAL - SPECIAL DETAILED: MAIN TANK - RIB 17 TO RIB 32 - LEFT WING MAIN TANK - RIB 17 TO RIB 32 - LEFT WING - PERFORM HFEC INSPECTION ON THE OUTBOARD FLAP - UNDERWING FITTING DUAL BOLTS, TWO LOCATIONS (TOTAL OF 4 BOLTS) - OUTBOARD FLAP SUPPORTS 1 AND 2. OUTER PIN INTERNAL SURFACES ONLY. REF TASK 57-510-01-01 | COMPLETED
20068-0851 | - | 57-511-01-01 | C5-ECT-1 | ROUTINE | INTERNAL - DETAILED: MAIN TANK - RIB 17 TO RIB 32 - LEFT WING MAIN TANK - RIB 17 TO RIB 32 - LEFT WING - OUTBOARD FLAP - UNDERWING FITTING DUAL BOLTS, TWO LOCATIONS (TOTAL OF 4 BOLTS) - OUTBOARD FLAP SUPPORTS 1 AND 2. INNER BOLT ONLY (REMOVED) REF TASK 57-511-01-01 | COMPLETED
20068-0852 | - | 57-512-00-01 | C5-ECT-1 | ROUTINE | EXTERNAL - DETAILED: SLATS NUMBER 1 THROUGH 6 COVE SKIN SLATS NUMBER 1 THROUGH 6 COVE SKIN - SLAT EXTERIOR AND COVE SKIN FOR CRACKS. REF TASK 57-512-00-01 | COMPLETED
20068-0853 | - | 57-514-00-01 | C5-ECT-1 | ROUTINE | EXTERNAL - SPECIAL DETAILED: WING INBOARD AND OUTBOARD MAIN FLAP ATTACH BOLTS WING INBOARD AND OUTBOARD MAIN FLAP ATTACH BOLTS - FLAP ATTACHMENT BOLTS ON THE INBOARD AND OUTBOARD TRAILING EDGE FLAPS. REF TASK 57-514-00-01 | COMPLETED
20068-0854 | - | 57-515-01-01 | C5-ECT-1 | ROUTINE | EXTERNAL - DETAILED: LEFT WING INBOARD MAIN FLAP LEFT WING INBOARD MAIN FLAP - INBOARD MAIN FLAP REAR SPAR, AT RIB INTERFACE ONLY. REF TASK 57-515-01-01 | COMPLETED
20068-0855 | - | 57-516-01-01 | C5-ECT-1 | ROUTINE | INTERNAL - GENERAL VISUAL: LEFT WING INBOARD MAIN FLAP LEFT WING INBOARD MAIN FLAP - INBOARD MAIN FLAP FRONT SPAR (FORWARD FACE). INBOARD MAIN FLAP MID SPAR. INBOARD MAIN FLAP TORQUE TUBE SUPPORT RIB. INBOARD MAIN FLAP MID SPAN RIB. INBOARD MAIN FLAP OUTBOARD SUPPORT RIBS. INBOARD MAIN FLAP TORQUE TUBE. INBOARD MAIN FLAP INBOARD CLOSEOUT RIB. REF TASK 57-516-01-01 | COMPLETED
20068-0856 | - | 57-517-01-01 | C5-ECT-1 | ROUTINE | INTERNAL - DETAILED: LEFT WING INBOARD MAIN FLAP LEFT WING INBOARD MAIN FLAP - INBOARD MAIN FLAP TORQUE TUBE SUPPORT RIB, INBOARD MAIN FLAP MID SPAN RIB, INBOARD MAIN FLAP OUTBOARD SUPPORT RIBS, AND INBOARD MAIN FLAP INBOARD CLOSEOUT RIB AT INTERFACE WITH ITEMS ABOVE AND SPARS, SKIN, RIB TO RIB AND TORQUE TUBE PENETRATION. INSPECTION AIDS SUCH AS MIRRORS, MAGNIFYING LENSES, BORESCOPE, VIDEO PROBE, ETC. MAY BE USED. REF TASK 57-517-01-01 | COMPLETED
20068-0857 | - | 57-518-01-01 | C5-ECT-1 | ROUTINE | INTERNAL - GENERAL VISUAL: LEFT WING INBOARD AFT FLAP LEFT WING INBOARD AFT FLAP - INBOARD AFT FLAP TRACKS AND RIBS. REF TASK 57-518-01-01 | COMPLETED
20068-0858 | - | 57-519-01-01 | C5-ECT-1 | ROUTINE | INTERNAL - GENERAL VISUAL: LEFT WING FLAPERON LEFT WING FLAPERON - FLAPERON INBOARD ACTUATOR FITTING. FLAPERON OUTBOARD ACTUATOR FITTING. REF TASK 57-519-01-01 | COMPLETED
20068-0859 | - | 57-520-01-01 | C5-ECT-1 | ROUTINE | INTERNAL - DETAILED: LEFT WING FLAPERON LEFT WING FLAPERON - FLAPERON INBOARD AND OUTBOARD ACTUATOR FITTING INTERFACES. REF TASK 57-520-01-01 | COMPLETED
20068-0860 | - | 57-521-00-01 | C5-ECT-1 | ROUTINE | INTERNAL - DETAILED: WING INBOARD TRAILING EDGE FLAP TORQUE TUBE WING INBOARD TRAILING EDGE FLAP TORQUE TUBE - DISASSEMBLE TORQUE TUBE AND INSPECT THE TWO SPLINED JOINTS FOR CORROSION AND RE-APPLY CORROSION INHIBITING COMPOUND BMS 3-38 TO THE SPLINES. LEFT WING INBOARD TRAILING EDGE FLAP TORQUE TUBE REF TASK 57-521-00-01 | COMPLETED
20068-0861 | - | 57-523-01-01 | C5-ECT-1 | ROUTINE | INTERNAL - GENERAL VISUAL: LEFT WING OUTBOARD FLAP LEFT WING OUTBOARD FLAP - OUTBOARD FLAP - INBOARD AUXILIARY SUPPORT TRACK. OUTBOARD FLAP - INBOARD AUXILIARY SUPPORT CARRIAGE. REF TASK 57-523-01-01 | COMPLETED
20068-0862 | - | 57-524-01-01 | C5-ECT-1 | ROUTINE | INTERNAL - DETAILED: LEFT WING OUTBOARD FLAP LEFT WING OUTBOARD FLAP - INTERFACE OF OUTBOARD FLAP - INBOARD MAIN SUPPORT RIBS AND OUTBOARD FLAP -SPARS NEAR INBOARD MAIN RIBS. INTERFACE OF OUTBOARD FLAP - OUTBOARD MAIN SUPPORT RIBS AND OUTBOARD FLAP - SPARS NEAR OUTBOARD MAIN RIBS. INTERFACE OF OUTBOARD FLAP - INBOARD MAIN SUPPORT RIBS AND SKIN. INTERFACE OF OUTBOARD FLAP - OUTBOARD MAIN SUPPORT RIBS TO SKIN. INTERFACE OF OUTBOARD FLAP - INBOARD AUXILIARY RIB AND SPARS. INTERFACE OF OUTBOARD FLAP - OUTBOARD AUXILIARY RIB AND SPARS. OUTBOARD FLAP INBOARD AND OUTBOARD AUXILIARY RIB. INSPECTION AIDS SUCH AS MIRRORS, MAGNIFYING LENSES, BORESCOPE, VIDEO PROBE, ETC. MAY BE USED. REF TASK 57-524-01-01 | COMPLETED
20068-0863 | - | 57-530-01-01 | C5-ECT-1 | ROUTINE | INTERNAL - SPECIAL DETAILED: LEFT WING FLAP SUPPORT FAIRING NUMBER 4 LEFT WING FLAP SUPPORT FAIRING NUMBER 4 - PERFORM HFEC INSPECTION TO THE INBOARD FLAP NUMBER 4 SUPPORT PINS (TOTAL OF 1 PIN LOCATION), INTERNAL SURFACE OF OUTER PIN. REF TASK 57-530-01-01 | TASK CANCELLED BY CAMO.
20068-0864 | - | 57-531-01-01 | C5-ECT-1 | ROUTINE | INTERNAL - GENERAL VISUAL: INBOARD FLAP CENTER TRACK FAIRING - LEFT WING INBOARD FLAP CENTER TRACK FAIRING - LEFT WING - INBOARD AFT FLAP CENTER TRACK AND RIBS. REF TASK 57-531-01-01 | COMPLETED
20068-0865 | - | 57-532-01-01 | C5-ECT-1 | ROUTINE | INTERNAL - SPECIAL DETAILED: LEFT WING FLAP SUPPORT FAIRING NUMBER 3 LEFT WING FLAP SUPPORT FAIRING NUMBER 3 - PERFORM HFEC INSPECTION TO THE INBOARD FLAP NUMBER 3 SUPPORT UNDERWING ATTACH BOLTS (2 BOLTS) AND INBOARD FLAP NUMBER 3 SUPPORT PINS (7 PIN LOCATIONS), INTERNAL SURFACE OF OUTER PINS. REF TASK 57-532-01-01 | TASK CANCELLED BY CAMO.
20068-0866 | - | 57-533-01-01 | C5-ECT-1 | ROUTINE | INTERNAL - GENERAL VISUAL: OUTBOARD FLAPERON SUPPORT FAIRING - LEFT WING OUTBOARD FLAPERON SUPPORT FAIRING - LEFT WING - FLAPERON OUTBOARD FIXED SUPPORT. FLAPERON OUTBOARD BEARING BLOCK. FLAPERON OUTBOARD ACTUATOR FITTING. REF TASK 57-533-01-01 | COMPLETED
20068-0867 | - | 57-535-02-01 | C5-ECT-1 | ROUTINE | EXTERNAL - GENERAL VISUAL: SLAT NUMBER 8 SLAT NUMBER 8 - INBOARD SLAT, TRAILING EDGE WEDGE. REF TASK 57-535-02-01 | COMPLETED
20068-0868 | - | 57-536-02-01 | C5-ECT-1 | ROUTINE | INTERNAL - GENERAL VISUAL: SLAT NUMBER 8 SLAT NUMBER 8 - INBOARD SLAT, MAIN TRACK RIBS. INBOARD SLAT, AUXILIARY ARM RIBS. INBOARD SLAT, OUTER SKIN STIFFENERS. INBOARD SLAT, COVE SKINS. INBOARD SLAT, END AND AIRLOAD RIBS. REF TASK 57-536-02-01 | COMPLETED
20068-0869 | - | 57-538-02-01 | C5-ECT-1 | ROUTINE | EXTERNAL - GENERAL VISUAL: SLATS NUMBER 9 THROUGH 14 SLATS NUMBER 9 THROUGH 14 - OUTBOARD SLATS, TRAILING EDGE WEDGES REF TASK 57-538-02-01 | COMPLETED
20068-0870 | - | 57-539-00-01 | C5-ECT-1 | ROUTINE | EXTERNAL - DETAILED: SLATS NUMBER 9 THROUGH 14 COVE SKIN SLATS NUMBER 9 THROUGH 14 COVE SKIN - SLAT EXTERIOR AND COVE SKIN FOR CRACKS. REF TASK 57-539-00-01 | COMPLETED
20068-0871 | - | 57-540-02-01 | C5-ECT-1 | ROUTINE | EXTERNAL - DETAILED: WING INSPAR AREA (FUEL TANKS) - INBOARD OF WING RIB 17 WING INSPAR AREA (FUEL TANKS) - INBOARD OF WING RIB 17 - LOWER PANEL, AT REAR SPAR. LOWER PANEL, AT ACCESS HOLES. REF TASK 57-540-02-01 | COMPLETED
20068-0872 | - | 57-541-02-01 | C5-ECT-1 | ROUTINE | INTERNAL - DETAILED: WING INSPAR AREA (FUEL TANKS) - INBOARD OF WING RIB 17 WING INSPAR AREA (FUEL TANKS) - INBOARD OF WING RIB 17 - LOWER PANEL, AT ACCESS HOLES. REF TASK 57-541-02-01 | COMPLETED
20068-0873 | - | 57-542-02-01 | C5-ECT-1 | ROUTINE | EXTERNAL - GENERAL VISUAL: WING INSPAR AREA (FUEL TANKS) - RIB 17 TO WING TIP WING INSPAR AREA (FUEL TANKS) - RIB 17 TO WING TIP - LOWER PANEL, AT ACCESS HOLES, REAR SPAR AND RIB 45 TO SKIN. REF TASK 57-542-02-01 | COMPLETED
20068-0874 | - | 57-543-02-01 | C5-ECT-1 | ROUTINE | INTERNAL - DETAILED: WING INSPAR AREA (FUEL TANKS) - RIB 17 TO RIB 34 WING INSPAR AREA (FUEL TANKS) - RIB 17 TO RIB 34 - LOWER PANEL, AT ACCESS HOLES. REF TASK 57-543-02-01 | COMPLETED
20068-0875 | - | 57-544-02-01 | C5-ECT-1 | ROUTINE | INTERNAL - DETAILED: WING INSPAR AREA (FUEL TANKS) - RIB 34 TO WING TIP WING INSPAR AREA (FUEL TANKS) - RIB 34 TO WING TIP - LOWER PANEL, AT ACCESS HOLES. REF TASK 57-544-02-01 | COMPLETED
20068-0876 | - | 57-545-02-01 | C5-ECT-1 | ROUTINE | INTERNAL - SPECIAL DETAILED: MAIN TANK - RIB17 TO RIB 32 - RIGHT WING MAIN TANK - RIB17 TO RIB 32 - RIGHT WING - PERFORM HFEC INSPECTION TO THE OUTBOARD FLAP - UNDERWING FITTING DUAL BOLTS (TOTAL OF 4 BOLTS), TWO LOCATIONS - OUTBOARD FLAP SUPPORTS 7 AND 8. OUTER PIN INTERNAL SURFACE ONLY. REF TASK 57-545-02-01 | COMPLETED
20068-0877 | - | 57-546-02-01 | C5-ECT-1 | ROUTINE | INTERNAL - DETAILED: MAIN TANK - RIB 17 TO RIB 32 - RIGHT WING MAIN TANK - RIB 17 TO RIB 32 - RIGHT WING - OUTBOARD FLAP - UNDERWING FITTING DUAL BOLTS (TOTAL OF 4 BOLTS), TWO LOCATIONS - OUTBOARD FLAP SUPPORTS 7 AND 8. INNER BOLT ONLY (REMOVED). REF TASK 57-546-02-01 | COMPLETED
20068-0878 | - | 57-550-02-01 | C5-ECT-1 | ROUTINE | EXTERNAL - DETAILED: RIGHT WING INBOARD MAIN FLAP RIGHT WING INBOARD MAIN FLAP - INBOARD MAIN FLAP REAR SPAR, AT RIB INTERFACE ONLY. REF TASK 57-550-02-01 | COMPLETED
20068-0879 | - | 57-551-02-01 | C5-ECT-1 | ROUTINE | INTERNAL - GENERAL VISUAL: RIGHT WING INBOARD MAIN FLAP RIGHT WING INBOARD MAIN FLAP - INBOARD MAIN FLAP FRONT SPAR (FORWARD FACE). INBOARD MAIN FLAP MID SPAR. INBOARD MAIN FLAP TORQUE TUBE SUPPORT RIB. INBOARD MAIN FLAP MID SPAN RIB. INBOARD MAIN FLAP OUTBOARD SUPPORT RIBS. INBOARD MAIN FLAP TORQUE TUBE. INBOARD MAIN FLAP INBOARD CLOSEOUT RIB. REF TASK 57-551-02-01 | COMPLETED
20068-0880 | - | 57-552-02-01 | C5-ECT-1 | ROUTINE | INTERNAL - DETAILED: RIGHT WING INBOARD MAIN FLAP RIGHT WING INBOARD MAIN FLAP - INBOARD MAIN FLAP TORQUE TUBE SUPPORT RIB, INBOARD MAIN FLAP MID SPAN RIB, INBOARD MAIN FLAP OUTBOARD SUPPORT RIBS, AND INBOARD MAIN FLAP INBOARD CLOSEOUT RIB AT INTERFACE WITH ITEMS ABOVE AND SPARS, SKIN, RIB TO RIB AND TORQUE TUBE PENETRATION. INSPECTION AIDS SUCH AS MIRRORS, MAGNIFYING LENSES, BORESCOPE, VIDEO PROBE, ETC. MAY BE USED. REF TASK 57-552-02-01 | COMPLETED
20068-0881 | - | 57-553-02-01 | C5-ECT-1 | ROUTINE | INTERNAL - GENERAL VISUAL: RIGHT WING INBOARD AFT FLAP RIGHT WING INBOARD AFT FLAP - INBOARD AFT FLAP TRACKS AND RIBS. REF TASK 57-553-02-01 | COMPLETED
20068-0882 | - | 57-554-02-01 | C5-ECT-1 | ROUTINE | INTERNAL - GENERAL VISUAL: RIGHT WING FLAPERON RIGHT WING FLAPERON - FLAPERON INBOARD ACTUATOR FITTING. FLAPERON OUTBOARD ACTUATOR FITTING. REF TASK 57-554-02-01 | COMPLETED
20068-0883 | - | 57-555-02-01 | C5-ECT-1 | ROUTINE | INTERNAL - DETAILED: RIGHT WING FLAPERON RIGHT WING FLAPERON - FLAPERON INBOARD AND OUTBOARD ACTUATOR FITTING INTERFACES. REF TASK 57-555-02-01 | COMPLETED
20068-0884 | - | 57-556-02-01 | C5-ECT-1 | ROUTINE | INTERNAL - GENERAL VISUAL: RIGHT WING OUTBOARD FLAP RIGHT WING OUTBOARD FLAP - OUTBOARD FLAP - INBOARD AUXILIARY SUPPORT TRACK. OUTBOARD FLAP - INBOARD AUXILIARY SUPPORT CARRIAGE. REF TASK 57-556-02-01 | COMPLETED
20068-0885 | - | 57-557-02-01 | C5-ECT-1 | ROUTINE | INTERNAL - DETAILED: RIGHT WING OUTBOARD FLAP RIGHT WING OUTBOARD FLAP - INTERFACE OF OUTBOARD FLAP - INBOARD MAIN SUPPORT RIBS AND OUTBOARD FLAP -SPARS NEAR INBOARD MAIN RIBS. INTERFACE OF OUTBOARD FLAP - OUTBOARD MAIN SUPPORT RIBS AND OUTBOARD FLAP - SPARS NEAR OUTBOARD MAIN RIBS. INTERFACE OF OUTBOARD FLAP - INBOARD MAIN SUPPORT RIBS AND SKIN. INTERFACE OF OUTBOARD FLAP - OUTBOARD MAIN SUPPORT RIBS TO SKIN. INTERFACE OF OUTBOARD FLAP - INBOARD AUXILIARY RIB AND SPARS. INTERFACE OF OUTBOARD FLAP - OUTBOARD AUXILIARY RIB AND SPARS. OUTBOARD FLAP INBOARD AND OUTBOARD AUXILIARY RIB. INSPECTION AIDS SUCH AS MIRRORS, MAGNIFYING LENSES, BORESCOPE, VIDEO PROBE, ETC. MAY BE USED. REF TASK 57-557-02-01 | COMPLETED
20068-0886 | - | 57-560-02-01 | C5-ECT-1 | ROUTINE | INTERNAL - SPECIAL DETAILED: RIGHT WING FLAP SUPPORT FAIRING NUMBER 5 FLAP SUPPORT FAIRING NUMBER 5 - PERFORM HFEC INSPECTIONS TO THE INBOARD FLAP NUMBER 5 SUPPORT PINS (TOTAL OF 1 PIN LOCATION), INTERNAL SURFACE OF OUTER PIN. REF TASK 57-560-02-01 | TASK CANCELLED BY CAMO.
20068-0887 | - | 57-561-02-01 | C5-ECT-1 | ROUTINE | INTERNAL - GENERAL VISUAL: INBOARD FLAP CENTER TRACK FAIRING - RIGHT WING INBOARD FLAP CENTER TRACK FAIRING - RIGHT WING - INBOARD AFT FLAP CENTER TRACKS AND RIBS. REF TASK 57-561-02-01 | COMPLETED
20068-0888 | - | 57-562-02-01 | C5-ECT-1 | ROUTINE | INTERNAL - SPECIAL DETAILED: RIGHT WING FLAP SUPPORT FAIRING NUMBER 6 FLAP SUPPORT FAIRING NUMBER 6 - PERFORM HFEC INSPECTION TO THE INBOARD FLAP NUMBER 6 SUPPORT UNDERWING ATTACH BOLTS (2 BOLTS) AND INBOARD FLAP NUMBER 6 SUPPORT PINS (7 PIN LOCATIONS), INTERNAL SURFACE OF OUTER PIN. REF TASK 57-562-02-01 | TASK CANCELLED BY CAMO.
20068-0889 | - | 57-563-02-01 | C5-ECT-1 | ROUTINE | INTERNAL - GENERAL VISUAL: OUTBOARD FLAPERON SUPPORT FAIRING - RIGHT WING OUTBOARD FLAPERON SUPPORT FAIRING - RIGHT WING - FLAPERON OUTBOARD FIXED SUPPORT. FLAPERON OUTBOARD BEARING BLOCK. FLAPERON OUTBOARD ACTUATOR FITTING. REF TASK 57-563-02-01 | COMPLETED
20068-0890 | - | 57-606-00-01 | C5-ECT-1 | ROUTINE | INTERNAL - GENERAL VISUAL: LOWER FUSELAGE - SUBZONE 130 LOWER FUSELAGE - SUBZONE 130 - BELOW CENTER SECTION. BODY STATION 1035-1245. LEFT SIDE - ENVIRONMENTAL CONTROL SYSTEMS BAY AND UNDERWING FAIRINGS REF TASK 57-606-00-01 | COMPLETED
20068-0891 | - | 57-607-01-01 | C5-ECT-1 | ROUTINE | EXTERNAL - GENERAL VISUAL: LEFT WING LEFT WING - (UPPER SURFACE). REF TASK 57-607-01-01 | COMPLETED
20068-0892 | - | 57-608-01-01 | C5-ECT-1 | ROUTINE | EXTERNAL - GENERAL VISUAL: LEFT WING LEFT WING - (LOWER SURFACE). REF TASK 57-608-01-01 | COMPLETED
20068-0893 | - | 57-620-02-01 | C5-ECT-1 | ROUTINE | EXTERNAL - GENERAL VISUAL: RIGHT WING RIGHT WING (UPPER SURFACE). REF TASK 57-620-02-01 | COMPLETED
20068-0894 | - | 57-621-02-01 | C5-ECT-1 | ROUTINE | EXTERNAL - GENERAL VISUAL: RIGHT WING RIGHT WING (LOWER SURFACE). REF TASK 57-621-02-01 | COMPLETED
20068-0895 | - | 57-704-02-01 | C5-ECT-1 | ROUTINE | INTERNAL - SPECIAL DETAILED: SOB SPLICE, FRONT SPAR CHORD INSPECT (HFEC) SOB SPLICE, UPPER AND LOWER FRONT SPAR CHORDS AND SKINS, INBOARD AND OUTBOARD OF SOB RIB. REF TASK 57-704-02-01 | CANCELLED BY CAMO. TASK WILL BE PERFORMED ON NEXT "C" CHECK.
20068-0896 | - | 57-704-03-01 | C5-ECT-1 | ROUTINE | INTERNAL - SPECIAL DETAILED: SOB SPLICE, FRONT SPAR CHORD INSPECT (HFEC) SOB SPLICE, UPPER AND LOWER FRONT SPAR CHORDS AND SKINS, INBOARD AND OUTBOARD OF SOB RIB. REF TASK 57-704-03-01 | CANCELLED BY CAMO. TASK WILL BE PERFORMED ON NEXT "C" CHECK.
20068-0897 | - | 57-706-03-01 | C5-ECT-1 | ROUTINE | INTERNAL - SPECIAL DETAILED: SOB SPLICE, REAR SPAR CHORD INSPECT (HFEC) SOB SPLICE, UPPER AND LOWER REAR SPAR CHORDS AND SKINS, INBOARD AND OUTBOARD OF SOB RIB. REF TASK 57-706-03-01 | CANCELLED BY CAMO. TASK WILL BE PERFORMED ON NEXT "C" CHECK.
20068-0898 | - | 57-706-04-01 | C5-ECT-1 | ROUTINE | INTERNAL - SPECIAL DETAILED: SOB SPLICE, REAR SPAR CHORD INSPECT (HFEC) SOB SPLICE, UPPER AND LOWER REAR SPAR CHORDS AND SKINS, INBOARD AND OUTBOARD OF SOB RIB. REF TASK 57-706-04-01 | CANCELLED BY CAMO. TASK WILL BE PERFORMED ON NEXT "C" CHECK.
20068-0899 | - | 57-711-06-01 | C5-ECT-1 | ROUTINE | INTERNAL - DETAILED: WING CENTER SECTION, LOWER REAR SPAR CHORD, LOWER CHORD INSPECT (DETAILED) WING CENTER SECTION, REAR SPAR LOWER CHORD FROM SIDE OF BODY TO SIDE OF BODY. REF TASK 57-711-06-01 | CANCELLED BY CAMO. TASK WILL BE PERFORMED ON NEXT "C" CHECK.
20068-0900 | - | 57-711-07-01 | C5-ECT-1 | ROUTINE | INTERNAL - SPECIAL DETAILED: WING CENTER SECTION, LOWER REAR SPAR CHORD, LOWER CHORD INSPECT (UT) WING CENTER SECTION, REAR SPAR LOWER CHORD FROM SIDE OF BODY TO SIDE OF BODY. REF TASK 57-711-07-01 | CANCELLED BY CAMO. TASK WILL BE PERFORMED ON NEXT "C" CHECK.
20068-0901 | - | 57-711-08-01 | C5-ECT-1 | ROUTINE | EXTERNAL - SPECIAL DETAILED: WING CENTER SECTION, LOWER REAR SPAR CHORD, LOWER CHORD INSPECT (HFEC) WING CENTER SECTION, REAR SPAR LOWER CHORD FROM SIDE OF BODY TO SIDE OF BODY. REF TASK 57-711-08-01 | COMPLETED
20068-0902 | - | 57-711-09-01 | C5-ECT-1 | ROUTINE | INTERNAL - DETAILED: WING CENTER SECTION, LOWER REAR SPAR CHORD, LOWER CHORD INSPECT (DETAILED) WING CENTER SECTION, REAR SPAR LOWER CHORD FROM SIDE OF BODY TO SIDE OF BODY. REF TASK 57-711-09-01 | CANCELLED BY CAMO. TASK WILL BE PERFORMED ON NEXT "C" CHECK.
20068-0903 | - | 57-711-10-01 | C5-ECT-1 | ROUTINE | INTERNAL - SPECIAL DETAILED: WING CENTER SECTION, LOWER REAR SPAR CHORD, LOWER CHORD INSPECT (UT) WING CENTER SECTION, REAR SPAR LOWER CHORD FROM SIDE OF BODY TO SIDE OF BODY. REF TASK 57-711-10-01 | CANCELLED BY CAMO. TASK WILL BE PERFORMED ON NEXT "C" CHECK.
20068-0904 | - | 57-711-12-01 | C5-ECT-1 | ROUTINE | EXTERNAL - SPECIAL DETAILED: WING CENTER SECTION, LOWER REAR SPAR CHORD, LOWER CHORD INSPECT (LFEC) WING CENTER SECTION, REAR SPAR LOWER CHORD FROM SIDE OF BODY TO SIDE OF BODY. REF TASK 57-711-12-01 | CANCELLED BY CAMO. TASK WILL BE PERFORMED ON NEXT "C" CHECK.
20068-0905 | - | 57-712-03-01 | C5-ECT-1 | ROUTINE | INTERNAL - DETAILED: WING CENTER SECTION, LOWER REAR SPAR CHORD, LOWER SKIN INSPECT (DETAILED) REAR SPAR LOWER CHORD, SIDE OF BODY TO SIDE OF BODY, FROM BELOW WING CENTER SECTION. REF TASK 57-712-03-01 | CANCELLED BY CAMO. TASK WILL BE PERFORMED ON NEXT "C" CHECK.
20068-0906 | - | 57-712-04-01 | C5-ECT-1 | ROUTINE | INTERNAL - DETAILED: WING CENTER SECTION, LOWER REAR SPAR CHORD, LOWER SKIN INSPECT (DETAILED) REAR SPAR LOWER CHORD, SIDE OF BODY TO SIDE OF BODY, FROM BELOW WING CENTER SECTION. REF TASK 57-712-04-01 | CANCELLED BY CAMO. TASK WILL BE PERFORMED ON NEXT "C" CHECK.
20068-0907 | - | 57-713-03-01 | C5-ECT-1 | ROUTINE | INTERNAL - SPECIAL DETAILED: WING CENTER SECTION, LOWER PANEL KEEL BEAM CHORD, LOWER SKIN INSPECT (UT) LOWER SKIN AT REAR SPAR CHORD/KEEL ATTACHMENT LBL 15 TO RBL 15 FROM INSIDE WING CENTER SECTION. REF TASK 57-713-03-01 | CANCELLED BY CAMO. TASK WILL BE PERFORMED ON NEXT "C" CHECK.
20068-0908 | - | 57-713-04-01 | C5-ECT-1 | ROUTINE | INTERNAL - SPECIAL DETAILED: WING CENTER SECTION, LOWER PANEL KEEL BEAM CHORD, LOWER SKIN INSPECT (UT) CHORD AND LOWER SKIN AT REAR SPAR CHORD/KEEL ATTACHMENT LBL 15 TO RBL 15 FROM INSIDE WING CENTER SECTION. REF TASK 57-713-04-01 | CANCELLED BY CAMO. TASK WILL BE PERFORMED ON NEXT "C" CHECK.
20068-0909 | - | 57-716-04-01 | C5-ECT-1 | ROUTINE | INTERNAL - SPECIAL DETAILED: WING OUTBOARD, TYPICAL REAR SPAR ATTACHMENT, LOWER CHORD INSPECT (HFEC) WING OUTBOARD, REAR SPAR ATTACHMENT, LOWER CHORD FASTENERS ATTACHING BOTH THE WINGS SKIN AND REAR SPAR WEB FROM SOB TO RIB 12. REF TASK 57-716-04-01 | CANCELLED BY CAMO. TASK WILL BE PERFORMED ON NEXT "C" CHECK.
20068-0910 | - | 57-716-05-01 | C5-ECT-1 | ROUTINE | INTERNAL - SPECIAL DETAILED: WING OUTBOARD, TYPICAL REAR SPAR ATTACHMENT, LOWER CHORD INSPECT (HFEC) WING OUTBOARD, REAR SPAR ATTACHMENT, LOWER CHORD FASTENERS ATTACHING BOTH THE WINGS SKIN AND REAR SPAR WEB FROM SOB TO RIB 12. REF TASK 57-716-05-01 | CANCELLED BY CAMO. TASK WILL BE PERFORMED ON NEXT "C" CHECK.
20068-0911 | - | 57-719-03-01 | C5-ECT-1 | ROUTINE | INTERNAL - DETAILED: WING OUTBOARD, TYPICAL SPLICE STRINGERS INSPECT (DETAILED) WING SPLICE STRINGER L-10 TO L-14 TO RIB 36 AND STRINGER L-20 FROM RIB 8 TO RIB 18. REF TASK 57-719-03-01 | CANCELLED BY CAMO. TASK WILL BE PERFORMED ON NEXT "C" CHECK.
20068-0912 | - | 57-719-04-01 | C5-ECT-1 | ROUTINE | INTERNAL - DETAILED: WING OUTBOARD, TYPICAL SPLICE STRINGERS INSPECT (DETAILED) WING SPLICE STRINGER L-10 TO L-14 TO RIB 36 AND STRINGER L-20 FROM RIB 8 TO RIB 18. REF TASK 57-719-04-01 | CANCELLED BY CAMO. TASK WILL BE PERFORMED ON NEXT "C" CHECK.
20068-0913 | - | 57-721-02-01 | C5-ECT-1 | ROUTINE | INTERNAL - SPECIAL DETAILED: WING OUTBOARD, TYPICAL SPLICE STRINGER INSPECT (HFEC) WING SPLICE STRINGERS L-10 TO L-14 AT NACELLE FITTING AND L10 AT RIB 30, 21 AND 12. REF TASK 57-721-02-01 | CANCELLED BY CAMO. TASK WILL BE PERFORMED ON NEXT "C" CHECK.
20068-0914 | - | 57-721-03-01 | C5-ECT-1 | ROUTINE | INTERNAL - SPECIAL DETAILED: WING OUTBOARD, TYPICAL SPLICE STRINGER INSPECT (HFEC) WING SPLICE STRINGERS L-10 TO L-14 AT NACELLE FITTING AND L10 AND RIB 30, 21 AND 12. REF TASK 57-721-03-01 | CANCELLED BY CAMO. TASK WILL BE PERFORMED ON NEXT "C" CHECK.
20068-0915 | - | 57-722-03-01 | C5-ECT-1 | ROUTINE | INTERNAL - SPECIAL DETAILED: WING OUTBOARD, LOWER PANEL REAR SPAR CHORD, LOWER CHORD INSPECT (UT) WING LOWER PANEL REAR SPAR CHORD ATTACHMENT FROM SOB TO RIB 12 AT RIB POST. REF TASK 57-722-03-01 | CANCELLED BY CAMO. TASK WILL BE PERFORMED ON NEXT "C" CHECK.
20068-0916 | - | 57-722-04-01 | C5-ECT-1 | ROUTINE | INTERNAL - SPECIAL DETAILED: WING OUTBOARD, LOWER PANEL REAR SPAR CHORD, LOWER CHORD INSPECT (LFEC) WING LOWER PANEL REAR SPAR CHORD ATTACHMENT FROM SOB TO RIB POST 12 REF TASK 57-722-04-01 | TASK CANCELLED BY CUSTOMER, DUE TO TASK CARD NOT APPLICABLE TO MSN28366
20068-0917 | - | 57-722-05-01 | C5-ECT-1 | ROUTINE | INTERNAL - SPECIAL DETAILED: WING OUTBOARD, LOWER PANEL REAR SPAR CHORD, LOWER CHORD INSPECT (LFEC) WING LOWER PANEL REAR SPAR CHORD ATTACHMENT FROM SOB TO RIB POST 12 REF TASK 57-722-05-01 | TASK CANCELLED BY CUSTOMER, DUE TO TASK CARD NOT APPLICABLE TO MSN28366
20068-0918 | - | 57-722-06-01 | C5-ECT-1 | ROUTINE | INTERNAL - SPECIAL DETAILED: WING OUTBOARD, LOWER PANEL REAR SPAR CHORD, LOWER CHORD INSPECT (UT) WING LOWER PANEL REAR SPAR CHORD ATTACHMENT FROM SOB TO RIB 12 AT RIB POST. REF TASK 57-722-06-01 | CANCELLED BY CAMO. TASK WILL BE PERFORMED ON NEXT "C" CHECK.
20068-0919 | - | 57-729-03-01 | C5-ECT-1 | ROUTINE | INTERNAL - SPECIAL DETAILED: WING OUTBOARD, TYPICAL STRINGER ATTACHMENT AT NACELLE FITTING INSPECT (HFEC) TYPICAL STRINGERS AT NACELLE WING FITTING LOCATIONS FOR LEFT AND RIGHT WINGS. REF TASK 57-729-03-01 | CANCELLED BY CAMO. TASK WILL BE PERFORMED ON NEXT "C" CHECK.
20068-0920 | - | 57-729-04-01 | C5-ECT-1 | ROUTINE | INTERNAL - DETAILED: WING OUTBOARD, TYPICAL STRINGER ATTACHMENT AT NACELLE FITTING INSPECT (DETAILED) TYPICAL STRINGERS AT NACELLE WING FITTING LOCATIONS FOR LEFT AND RIGHT WINGS. REF TASK 57-729-04-01 | CANCELLED BY CAMO. TASK WILL BE PERFORMED ON NEXT "C" CHECK.
20068-0921 | - | 57-729-05-01 | C5-ECT-1 | ROUTINE | INTERNAL - SPECIAL DETAILED: WING OUTBOARD, TYPICAL STRINGER ATTACHMENT AT NACELLE FITTING INSPECT (HFEC) TYPICAL STRINGERS AT NACELLE WING FITTING LOCATIONS FOR LEFT AND RIGHT WINGS. REF TASK 57-729-05-01 | CANCELLED BY CAMO. TASK WILL BE PERFORMED ON NEXT "C" CHECK.
20068-0922 | - | 57-735-03-01 | C5-ECT-1 | ROUTINE | INTERNAL - DETAILED: WING OUTBOARD, UPPER PANEL, FRONT SPAR UPPER CHORD INSPECT (DETAILED) WING FRONT SPAR UPPER CHORD FROM RIB 8 TO RIB 11. REF TASK 57-735-03-01 | CANCELLED BY CAMO. TASK WILL BE PERFORMED ON NEXT "C" CHECK.
20068-0923 | - | 57-735-04-01 | C5-ECT-1 | ROUTINE | INTERNAL - DETAILED: WING OUTBOARD, UPPER PANEL, FRONT SPAR UPPER CHORD INSPECT (DETAILED) WING FRONT SPAR UPPER CHORD FROM SOB TO WINGTIP (MIDRIB). REF TASK 57-735-04-01 | CANCELLED BY CAMO. TASK WILL BE PERFORMED ON NEXT "C" CHECK.
20068-0924 | - | 57-737-03-01 | C5-ECT-1 | ROUTINE | EXTERNAL - SPECIAL DETAILED: WING OUTBOARD UPPER PANEL, REAR SPAR UPPER CHORD INSPECT (LFEC) WING REAR SPAR UPPER CHORD FROM RIB 8 TO 12 AT RIB POST LOCATIONS. REF TASK 57-737-03-01 | COMPLETED
20068-0925 | - | 57-737-04-01 | C5-ECT-1 | ROUTINE | EXTERNAL - SPECIAL DETAILED: WING OUTBOARD UPPER PANEL, REAR SPAR UPPER CHORD INSPECT (LFEC) WING REAR SPAR UPPER CHORD FROM RIB 8 TO 12 AT RIB POST LOCATIONS. REF TASK 57-737-04-01 | COMPLETED
20068-0926 | - | 57-739-03-01 | C5-ECT-1 | ROUTINE | INTERNAL - DETAILED: WING OUTBOARD, UPPER PANEL, REAR SPAR UPPER CHORD INSPECT (DETAILED) WING REAR SPAR UPPER CHORD ATTACHMENTS FROM RIB 8 TO RIB 11. REF TASK 57-739-03-01 | CANCELLED BY CAMO. TASK WILL BE PERFORMED ON NEXT "C" CHECK.
20068-0927 | - | 57-739-04-01 | C5-ECT-1 | ROUTINE | INTERNAL - DETAILED: WING OUTBOARD, UPPER PANEL, REAR SPAR UPPER CHORD INSPECT (DETAILED) WING REAR SPAR UPPER CHORD FROM SOB TO WINGTIP (MIDRIB). REF TASK 57-739-04-01 | CANCELLED BY CAMO. TASK WILL BE PERFORMED ON NEXT "C" CHECK.
20068-0928 | - | 57-788-02-01 | C5-ECT-1 | ROUTINE | INTERNAL - DETAILED: MLG FORWARD TRUNNION OUTBOARD SUPPORT FITTING INSPECT (DETAILED) FASTENERS COMMON TO MLG FORWARD TRUNNION SUPPORT FITTINGS AND THE REAR SPAR WEB. REF TASK 57-788-02-01 | CANCELLED BY CAMO. TASK WILL BE PERFORMED ON NEXT "C" CHECK.
20068-0929 | - | 57-788-03-01 | C5-ECT-1 | ROUTINE | INTERNAL - DETAILED: MLG FORWARD TRUNNION OUTBOARD SUPPORT FITTING INSPECT (DETAILED) FASTENERS COMMON TO MLG FORWARD TRUNNION SUPPORT FITTINGS AND THE REAR SPAR WEB. REF TASK 57-788-03-01 | CANCELLED BY CAMO. TASK WILL BE PERFORMED ON NEXT "C" CHECK.
20068-0930 | - | 57-788-04-01 | C5-ECT-1 | ROUTINE | INTERNAL - SPECIAL DETAILED: MLG FORWARD TRUNNION OUTBOARD SUPPORT FITTING INSPECT (HFEC) FASTENERS COMMON TO MLG FORWARD TRUNNION SUPPORT FITTINGS AND THE REAR SPAR WEB. REF TASK 57-788-04-01 | CANCELLED BY CAMO. TASK WILL BE PERFORMED ON NEXT "C" CHECK.
20068-0931 | - | 32-800-00-01 | C5-ECT-1 | ROUTINE | EXTERNAL - ZONAL (GV): NOSE LANDING GEAR AND LANDING GEAR DOORS - FROM THE GROUND PERFORM AN EXTERNAL ZONAL INSPECTION (GV) OF THE NOSE LANDING GEAR AND NOSE LANDING GEAR DOORS - AS VIEWED FROM THE GROUND. REF TASK 32-800-00-01 | COMPLETED
20068-0932 | - | 32-802-00-01 | C5-ECT-1 | ROUTINE | EXTERNAL - ZONAL (GV): NOSE LANDING GEAR AND LANDING GEAR DOORS PERFORM AN EXTERNAL ZONAL INSPECTION (GV) OF THE NOSE LANDING GEAR AND NOSE LANDING GEAR DOORS. (EZAP) REF TASK 32-802-00-01 | COMPLETED
20068-0933 | - | 32-804-01-01 | C5-ECT-1 | ROUTINE | EXTERNAL - ZONAL (GV): LEFT MAIN LANDING GEAR AND LANDING GEAR DOORS - FROM THE GROUND PERFORM AN EXTERNAL ZONAL INSPECTION OF THE LEFT MAIN LANDING GEAR AND LANDING GEAR DOORS - AS VIEWED FROM THE GROUND. REF TASK 32-804-01-01 | COMPLETED
20068-0934 | - | 32-806-01-01 | C5-ECT-1 | ROUTINE | EXTERNAL - ZONAL (GV): LEFT MAIN LANDING GEAR AND LANDING GEAR DOORS PERFORM AN EXTERNAL ZONAL INSPECTION (GV) OF THE LEFT MAIN LANDING GEAR AND LEFT MAIN LANDING GEAR DOORS. (EZAP) REF TASK 32-806-01-01 | COMPLETED
20068-0935 | - | 32-808-02-01 | C5-ECT-1 | ROUTINE | EXTERNAL - ZONAL (GV): RIGHT MAIN LANDING GEAR AND LANDING GEAR DOORS - FROM THE GROUND PERFORM AN EXTERNAL ZONAL INSPECTION (GV) OF THE RIGHT MAIN LANDING GEAR AND LANDING GEAR DOORS - FROM THE GROUND REF TASK 32-808-02-01 | COMPLETED
20068-0936 | - | 32-810-02-01 | C5-ECT-1 | ROUTINE | EXTERNAL - ZONAL (GV): RIGHT MAIN LANDING GEAR AND LANDING GEAR DOORS PERFORM AN EXTERNAL ZONAL INSPECTION (GV) OF THE RIGHT MAIN LANDING GEAR AND LANDING GEAR DOOR. (EZAP) REF TASK 32-810-02-01 | COMPLETED
20068-0937 | - | 52-802-00-01 | C5-ECT-1 | ROUTINE | EXTERNAL - ZONAL (GV): FORWARD LARGE CARGO DOOR PERFORM AN EXTERNAL ZONAL INSPECTION (GV) OF THE FORWARD LARGE CARGO DOOR REF TASK 52-802-00-01 | COMPLETED
20068-0938 | - | 52-804-00-01 | C5-ECT-1 | ROUTINE | INTERNAL - ZONAL (GV): FORWARD LARGE CARGO DOOR PERFORM AN INTERNAL ZONAL INSPECTION (GV) OF THE FORWARD LARGE CARGO DOOR REF TASK 52-804-00-01 | COMPLETED
20068-0939 | - | 52-806-00-01 | C5-ECT-1 | ROUTINE | EXTERNAL - ZONAL (GV): AFT SMALL CARGO DOOR PERFORM AN EXTERNAL ZONAL INSPECTION (GV) OF THE AFT SMALL CARGO DOOR REF TASK 52-806-00-01 | TASK CANCELLED BY CUSTOMER, DUE TO TASK CARD NOT APPLICABLE TO MSN28366
20068-0940 | - | 52-808-00-01 | C5-ECT-1 | ROUTINE | INTERNAL - ZONAL (GV): AFT SMALL CARGO DOOR PERFORM AN INTERNAL ZONAL INSPECTION (GV) OF THE AFT SMALL CARGO DOOR REF TASK 52-808-00-01 | TASK CANCELLED BY CUSTOMER, DUE TO TASK CARD NOT APPLICABLE TO MSN28366
20068-0941 | - | 52-810-00-01 | C5-ECT-1 | ROUTINE | EXTERNAL - ZONAL (GV): AFT LARGE CARGO DOOR PERFORM AN EXTERNAL ZONAL INSPECTION (GV) OF THE AFT LARGE CARGO DOOR REF TASK 52-810-00-01 | COMPLETED
20068-0942 | - | 52-812-00-01 | C5-ECT-1 | ROUTINE | INTERNAL - ZONAL (GV): AFT LARGE CARGO DOOR PERFORM AN INTERNAL ZONAL INSPECTION (GV) OF THE AFT LARGE CARGO DOOR REF TASK 52-812-00-01 | COMPLETED
20068-0943 | - | 52-814-00-01 | C5-ECT-1 | ROUTINE | EXTERNAL - ZONAL (GV): BULK CARGO DOOR PERFORM AN EXTERNAL ZONAL INSPECTION (GV) OF THE BULK CARGO DOOR REF TASK 52-814-00-01 | COMPLETED
20068-0944 | - | 52-816-01-01 | C5-ECT-1 | ROUTINE | EXTERNAL - ZONAL (GV): LEFT NO. 1 PASSENGER/CREW ENTRY DOOR - SECTION 41 PERFORM AN EXTERNAL ZONAL INSPECTION OF THE LEFT NO. 1 PASSENGER/CREW ENTRY DOOR - SECTION 41 REF TASK 52-816-01-01 | COMPLETED
20068-0945 | - | 52-818-01-01 | C5-ECT-1 | ROUTINE | INTERNAL - ZONAL (GV): LEFT NO. 1 PASSENGER/CREW ENTRY DOOR - SECTION 41 PERFORM AN INTERNAL ZONAL INSPECTION (GV) OF THE LEFT NO. 1 PASSENGER/CREW ENTRY DOOR - SECTION 41, STA 358. (EZAP) REF TASK 52-818-01-01 | COMPLETED
20068-0946 | - | 52-820-01-01 | C5-ECT-1 | ROUTINE | EXTERNAL - ZONAL (GV): LEFT NO. 2 PASSENGER ENTRY DOOR - SECTION 43 PERFORM AN EXTERNAL ZONAL INSPECTION (GV) OF THE LEFT NO. 2 PASSENGER ENTRY DOOR - SECTION 43, STA 764. REF TASK 52-820-01-01 | COMPLETED
20068-0947 | - | 52-822-01-01 | C5-ECT-1 | ROUTINE | INTERNAL - ZONAL (GV): LEFT NO. 2 PASSENGER ENTRY DOOR - SECTION 43 PERFORM AN INTERNAL ZONAL INSPECTION (GV) OF THE LEFT NO. 2 PASSENGER ENTRY DOOR - SECTION 43, STA 764. (EZAP) REF TASK 52-822-01-01 | COMPLETED
20068-0948 | - | 52-826-01-01 | C5-ECT-1 | ROUTINE | EXTERNAL - ZONAL (GV): LEFT NO. 3 PASSENGER ENTRY DOOR - SECTION 46 PERFORM AN EXTERNAL ZONAL INSPECTION OF THE LEFT NO. 3 PASSENGER ENTRY DOOR - SECTION 46 REF TASK 52-826-01-01 | COMPLETED
20068-0949 | - | 52-828-01-01 | C5-ECT-1 | ROUTINE | INTERNAL - ZONAL (GV): LEFT NO. 3 PASSENGER ENTRY DOOR - SECTION 46 PERFORM AN INTERNAL ZONAL INSPECTION OF THE LEFT NO. 3 PASSENGER ENTRY DOOR - SECTION 46. (EZAP) REF TASK 52-828-01-01 | COMPLETED
20068-0950 | - | 52-830-01-01 | C5-ECT-1 | ROUTINE | EXTERNAL - ZONAL (GV): LEFT NO. 4 PASSENGER ENTRY DOOR - SECTION 47 PERFORM AN EXTERNAL ZONAL INSPECTION OF THE LEFT NO. 4 PASSENGER ENTRY DOOR - SECTION 47 REF TASK 52-830-01-01 | COMPLETED
20068-0951 | - | 52-832-01-01 | C5-ECT-1 | ROUTINE | INTERNAL - ZONAL (GV): LEFT NO. 4 PASSENGER ENTRY DOOR - SECTION 47 PERFORM AN INTERNAL ZONAL INSPECTION OF THE LEFT NO. 4 PASSENGER ENTRY DOOR - SECTION 47. (EZAP) REF TASK 52-832-01-01 | COMPLETED
20068-0952 | - | 52-834-02-01 | C5-ECT-1 | ROUTINE | EXTERNAL - ZONAL (GV): RIGHT NO. 1 PASSENGER/CREW ENTRY DOOR - SECTION 41 PERFORM AN EXTERNAL ZONAL INSPECTION OF THE RIGHT NO. 1 PASSENGER/CREW ENTRY DOOR - SECTION 41 REF TASK 52-834-02-01 | COMPLETED
20068-0953 | - | 52-836-02-01 | C5-ECT-1 | ROUTINE | INTERNAL - ZONAL (GV): RIGHT NO. 1 PASSENGER/CREW ENTRY DOOR - SECTION 41 PERFORM AN INTERNAL ZONAL INSPECTION OF THE RIGHT NO. 1 PASSENGER/CREW ENTRY DOOR - SECTION 41. (EZAP) REF TASK 52-836-02-01 | COMPLETED
20068-0954 | - | 52-840-02-01 | C5-ECT-1 | ROUTINE | EXTERNAL - ZONAL (GV): RIGHT NO. 2 PASSENGER ENTRY DOOR - SECTION 43 PERFORM AN EXTERNAL ZONAL INSPECTION OF THE RIGHT NO. 2 PASSENGER ENTRY DOOR - SECTION 43 REF TASK 52-840-02-01 | COMPLETED
20068-0955 | - | 52-842-02-01 | C5-ECT-1 | ROUTINE | INTERNAL - ZONAL (GV): RIGHT NO. 2 PASSENGER ENTRY DOOR - SECTION 43 PERFORM AN INTERNAL ZONAL INSPECTION OF THE RIGHT NO. 2 PASSENGER ENTRYDOOR - SECTION 43. (EZAP) REF TASK 52-842-02-01 | COMPLETED
20068-0956 | - | 52-848-02-01 | C5-ECT-1 | ROUTINE | EXTERNAL - ZONAL (GV): RIGHT NO. 3 PASSENGER ENTRY DOOR - SECTION 46 PERFORM AN EXTERNAL ZONAL INSPECTION OF THE RIGHT NO. 3 PASSENGER ENTRY DOOR - SECTION 46 REF TASK 52-848-02-01 | COMPLETED
20068-0957 | - | 52-850-02-01 | C5-ECT-1 | ROUTINE | INTERNAL - ZONAL (GV): RIGHT NO. 3 PASSENGER ENTRY DOOR - SECTION 46 PERFORM AN INTERNAL ZONAL INSPECTION OF THE RIGHT NO. 3 PASSENGER ENTRY DOOR - SECTION 46. (EZAP) REF TASK 52-850-02-01 | COMPLETED
20068-0958 | - | 52-852-02-01 | C5-ECT-1 | ROUTINE | EXTERNAL - ZONAL (GV): RIGHT NO. 4 PASSENGER ENTRY DOOR - SECTION 47 PERFORM AN EXTERNAL ZONAL INSPECTION OF THE RIGHT NO. 4 PASSENGER ENTRY DOOR - SECTION 47 REF TASK 52-852-02-01 | COMPLETED
20068-0959 | - | 52-854-02-01 | C5-ECT-1 | ROUTINE | INTERNAL - ZONAL (GV): RIGHT NO. 4 PASSENGER ENTRY DOOR - SECTION 47 PERFORM AN INTERNAL ZONAL INSPECTION OF THE RIGHT NO. 4 PASSENGER ENTRY DOOR - SECTION 47. (EZAP) REF TASK 52-854-02-01 | COMPLETED
20068-0960 | - | 53-800-00-01 | C5-ECT-1 | ROUTINE | EXTERNAL - ZONAL (GV): FUSELAGE LOWER HALF PERFORM AN EXTERNAL ZONAL INSPECTION OF THE LOWER HALF OF FUSELAGE. LEFT FUSELAGE LOWER HALF - SECTION 41&43 - STA 92.5 TO STA 858 REF TASK 53-800-00-01 | COMPLETED.
20068-0961 | - | 53-804-00-03 | C5-ECT-1 | ROUTINE | INTERNAL - ZONAL (GV): RADOME PERFORM AN INTERNAL ZONAL INSPECTION (GV) OF THE NOSE RADOME WITH RADOME (111AL) IN OPEN POSITION. REF TASK 53-804-00-03 | COMPLETED
20068-0962 | - | 53-806-00-01 | C5-ECT-1 | ROUTINE | INTERNAL - ZONAL (GV): AREA FORWARD OF NOSE LANDING GEAR WHEEL WELL PERFORM AN INTERNAL ZONAL INSPECTION (GV) OF THE AREA FORWARD OF THE NOSE LANDING GEAR WHEEL WELL. REF TASK 53-806-00-01 | COMPLETED
20068-0963 | - | 53-808-00-01 | C5-ECT-1 | ROUTINE | EXTERNAL - ZONAL (GV): NOSE GEAR WHEEL WELL - FROM THE GROUND PERFORM AN EXTERNAL ZONAL INSPECTION (GV) OF THE NOSE GEAR WHEEL WELL STRUCTURE AND SYSTEMS INSTALLATIONS - AS VIEWED FROM THE GROUND WITH NOSE WHEEL WELL DOORS OPENED. REF TASK 53-808-00-01 | COMPLETED
20068-0964 | - | 53-810-00-01 | C5-ECT-1 | ROUTINE | INTERNAL - ZONAL (GV): NOSE GEAR WHEEL WELL (INSPECTION ACCOMPLISHED FROM WITHIN WHEEL WELL) PERFORM AN INTERNAL ZONAL INSPECTION (GV) OF THE NOSE LANDING GEAR WHEEL WITH NOSE LANDING GEAR DOORS (713, 714, 715, 716) IN OPEN POSITION. (EZAP) REF TASK 53-810-00-01 | COMPLETED
20068-0965 | - | 53-812-00-01 | C5-ECT-1 | ROUTINE | INTERNAL - ZONAL (GV): AREA ABOVE AND OUTBOARD OF THE NOSE LANDING GEAR WHEEL WELL PERFORM AN INTERNAL ZONAL INSPECTION (GV) OF THE FORWARD EQUIPMENT BAY - AREA OUTBOARD AND ABOVE THE NOSE LANDING GEAR WHEEL WELL, STA 180.5 TO 332.5. (EZAP) REF TASK 53-812-00-01 | COMPLETED
20068-0966 | - | 53-814-00-01 | C5-ECT-1 | ROUTINE | INTERNAL - ZONAL (GV): MAIN EQUIPMENT CENTER PERFORM AN INTERNAL ZONAL INSPECTION (GV) OF THE MAIN EQUIPMENT CENTER - STA 332.5 TO 409.00 AND THE MAIN EQUIPMENT CENTER ACCESS DOOR (117AL) (EZAP) REF TASK 53-814-00-01 | COMPLETED
20068-0967 | - | 53-816-00-01 | C5-ECT-1 | ROUTINE | INTERNAL - ZONAL (GV): FORWARD CARGO COMPARTMENT PERFORM AN INTERNAL ZONAL INSPECTION (GV) OF THE FORWARD CARGO COMPARTMENT. REF TASK 53-816-00-01 | COMPLETED
20068-0968 | - | 53-818-00-01 | C5-ECT-1 | ROUTINE | INTERNAL - ZONAL (GV): FORWARD CARGO COMPARTMENT PERFORM AN INTERNAL ZONAL INSPECTION (GV) OF THE FORWARD CARGO COMPARTMENT - STA 409 TO 998 WITH CEILING AND SIDEWALL LINERS REMOVED. (EZAP) REF TASK 53-818-00-01 | COMPLETED
20068-0969 | - | 53-820-00-01 | C5-ECT-1 | ROUTINE | INTERNAL - ZONAL (GV): FORWARD CARGO COMPARTMENT PERFORM AN INTERNAL ZONAL INSPECTION (GV) OF THE FORWARD CARGO COMPARTMENT - STA 409 TO 998. REF TASK 53-820-00-01 | COMPLETED
20068-0970 | - | 53-822-00-01 | C5-ECT-1 | ROUTINE | INTERNAL - ZONAL (GV): AREA BELOW FORWARD CARGO COMPARTMENT PERFORM AN INTERNAL ZONAL INSPECTION (GV) OF THE AREA BELOW THE FORWARD CARGO COMPARTMENT FLOOR - STA 409 TO 998 WITH CARGO FLOOR PANELS REMOVED. (EZAP) REF TASK 53-822-00-01 | COMPLETED
20068-0971 | - | 53-824-00-01 | C5-ECT-1 | ROUTINE | INTERNAL - ZONAL (GV): AREA BELOW FORWARD CARGO COMPARTMENT PERFORM AN INTERNAL ZONAL INSPECTION (GV) OF THE AREA BELOW THE FORWARD CARGO COMPARTMENT FLOOR - STA 409 TO 998 WITH FORWARD CARGO COMPARTMENT FLOOR PANELS REMOVED AND INSULATION REMOVED/DISPLACED. REF TASK 53-824-00-01 | TASK CANCELLED BY CUSTOMER, DUE TO TASK CARD NOT APPLICABLE TO MSN28366
20068-0972 | - | 53-826-00-01 | C5-ECT-1 | ROUTINE | INTERNAL - ZONAL (GV): AREA AFT OF FORWARD CARGO COMPARTMENT PERFORM AN INTERNAL ZONAL INSPECTION (GV) OF THE AREA AFT OF THE FORWARD CARGO COMPARTMENT - STA 998 TO 1035 (ECS MIX BAY) WITH AFT ENDWALL LINERS REMOVED. (EZAP) REF TASK 53-826-00-01 | COMPLETED
20068-0973 | - | 53-828-00-01 | C5-ECT-1 | ROUTINE | INTERNAL - ZONAL (GV): AREA ABOVE WING CENTER SECTION PERFORM AN INTERNAL ZONAL INSPECTION (GV) OF THE AREA ABOVE THE WING CENTER SECTION AND BELOW THE PASSENGER CABIN FLOOR PANELS OR MAIN CARGO DECK - STA 1035 TO 1245. (EZAP) REF TASK 53-828-00-01 | COMPLETED
20068-0974 | - | 53-830-00-01 | C5-ECT-1 | ROUTINE | INTERNAL - ZONAL (GV): ENVIRONMENTAL CONTROL SYSTEMS BAY PERFORM AN INTERNAL ZONAL INSPECTION (GV) OF THE LEFT ENVIRONMENTAL CONTROL SYSTEMS BAY WITH THE BLANKETS REMOVED. (EZAP) REF TASK 53-830-00-01 | COMPLETED.
20068-0975 | - | 53-832-00-02 | C5-ECT-1 | ROUTINE | INTERNAL - ZONAL (GV): FORWARD KEEL BEAM PERFORM AN INTERNAL ZONAL INSPECTION (GV) OF THE FORWARD KEEL BEAM AREA - STA 1030 TO 1245. (EZAP) REF TASK 53-832-00-02 | COMPLETED
20068-0976 | - | 53-834-00-01 | C5-ECT-1 | ROUTINE | INTERNAL - ZONAL (GV): AREA ABOVE MAIN LANDING GEAR WHEEL WELL PERFORM AN INTERNAL ZONAL INSPECTION (GV) OF THE AREA ABOVE THE MAIN LANDING GEAR WHEEL WELL AND BELOW THE PASSENGER FLOOR PANELS OR MAIN DECK CARGO FLOOR - STA 1245 TO 1434. (EZAP). REF TASK 53-834-00-01 | COMPLETED
20068-0977 | - | 53-836-00-01 | C5-ECT-1 | ROUTINE | EXTERNAL - ZONAL (GV): LEFT MAIN LANDING GEAR WHEEL WELL - FROM THE GROUND PERFORM AN EXTERNAL ZONAL INSPECTION (GV) OF THE LEFT MAIN LANDING GEAR WHEEL WELL STRUCTURE AND SYSTEMS INSTALLATIONS - (AS VIEWED FROM THE GROUND WITH THE MAIN LANDING GEAR DOORS OPENED) REF TASK 53-836-00-01 | COMPLETED.
20068-0978 | - | 53-838-00-01 | C5-ECT-1 | ROUTINE | INTERNAL - ZONAL (GV): LEFT MAIN LANDING GEAR WHEEL WELL (INSPECTION ACCOMPLISHED WITHIN WW) PERFORM AN INTERNAL ZONAL INSPECTION (GV) OF THE LEFT MAIN LANDING GEAR WHEEL WELL - STA 1245 TO 1434 AND WHEEL WELL AFT PRESSURE BULKHEAD (STA.1434) WITH LANDING GEAR DOORS IN OPEN POSITION. (EZAP) REF TASK 53-838-00-01 | COMPLETED.
20068-0979 | - | 53-840-00-01 | C5-ECT-1 | ROUTINE | EXTERNAL - ZONAL (GV): RIGHT MAIN LANDING GEAR WHEEL WELL - FROM THE GROUND PERFORM AN EXTERNAL ZONAL INSPECTION (GV) OF THE RIGHT MAIN LANDING GEAR WHEEL WELL STRUCTURE AND SYSTEMS INSTALLATIONS - AS VIEWED FROM THE GROUND WITH WHEEL WELL DOORS OPENED. REF TASK 53-840-00-01 | COMPLETED.
20068-0980 | - | 53-842-00-01 | C5-ECT-1 | ROUTINE | INTERNAL - ZONAL (GV): RIGHT MAIN LANDING GEAR WHEEL WELL (INSPECTION ACCOMPLISHED WITHIN WW) PERFORM AN INTERNAL ZONAL INSPECTION (GV) OF THE RIGHT MAIN LANDING GEAR WHEEL WELL - STA 1245 TO 1434 AND WHEEL WELL AFT PRESSURE BULKHEAD (STA.1434) WITH MAIN LANDING GEAR DOORS IN OPEN POSITION. (EZAP) REF TASK 53-842-00-01 | COMPLETED
20068-0981 | - | 53-844-00-02 | C5-ECT-1 | ROUTINE | INTERNAL - ZONAL (GV): AFT KEEL BEAM PERFORM AN INTERNAL ZONAL INSPECTION (GV) OF THE AFT KEEL BEAM AREA - STA 1245 TO 1434. REF TASK 53-844-00-02 | COMPLETED
20068-0982 | - | 53-846-00-01 | C5-ECT-1 | ROUTINE | INTERNAL - ZONAL (GV): AFT CARGO COMPARTMENT PERFORM AN INTERNAL ZONAL INSPECTION (GV) OF THE AFT CARGO COMPARTMENT REF TASK 53-846-00-01 | TASK CANCELLED BY CUSTOMER, DUE TO TASK CARD NOT APPLICABLE TO MSN28366
20068-0983 | - | 53-848-00-01 | C5-ECT-1 | ROUTINE | INTERNAL - ZONAL (GV): AFT CARGO COMPARTMENT PERFORM AN INTERNAL ZONAL INSPECTION (GV) OF THE AFT CARGO COMPARTMENT REF TASK 53-848-00-01 | COMPLETED
20068-0984 | - | 53-850-00-01 | C5-ECT-1 | ROUTINE | INTERNAL - ZONAL (GV): AFT CARGO COMPARTMENT LOWER LOBE ATTENDANT REST PERFORM AN INTERNAL ZONAL INSPECTION (GV) OF THE AFT CARGO COMPARTMENT LOWER LOBE ATTENDANT REST (IF INSTALLED) REF TASK 53-850-00-01 | TASK CANCELLED BY CUSTOMER, DUE TO TASK CARD NOT APPLICABLE TO MSN28366
20068-0985 | - | 53-852-00-01 | C5-ECT-1 | ROUTINE | INTERNAL - ZONAL (GV): AFT CARGO COMPARTMENT PERFORM AN INTERNAL ZONAL INSPECTION (GV) OF THE AFT CARGO COMPARTMENT - STA 1434 TO 1886, WITH CARGO SIDEWALL AND CEILING LINERS REMOVED. (EZAP) REF TASK 53-852-00-01 | TASK CANCELLED BY CUSTOMER, DUE TO TASK CARD NOT APPLICABLE TO MSN28366
20068-0986 | - | 53-852-01-01 | C5-ECT-1 | ROUTINE | INTERNAL - ZONAL (GV): AFT CARGO COMPARTMENT PERFORM AN INTERNAL ZONAL INSPECTION (GV) OF THE AFT CARGO COMPARTMENT - STA 1434 TO 1886, WITH CARGO SIDEWALL AND CEILING LINERS REMOVED. (EZAP) REF TASK 53-852-01-01 | TASK CANCELLED BY CUSTOMER, DUE TO TASK CARD NOT APPLICABLE TO MSN28366
20068-0987 | - | 53-854-00-01 | C5-ECT-1 | ROUTINE | INTERNAL - ZONAL (GV): AFT CARGO COMPARTMENT PERFORM AN INTERNAL ZONAL INSPECTION (GV) OF THE AFT CARGO COMPARTMENT - STA 1434 TO 1886, WITH AFT CARGO CEILING AND SIDEWALL LINERS REMOVED. (EZAP) REF TASK 53-854-00-01 | COMPLETED
20068-0988 | - | 53-856-00-01 | C5-ECT-1 | ROUTINE | INTERNAL - ZONAL (GV): AFT CARGO COMPARTMENT PERFORM AN INTERNAL ZONAL INSPECTION (GV) OF THE AFT CARGO COMPARTMENT - STA 1434 TO 1886, WITH AFT CARGO COMPARTMENT CEILING AND SIDEWALL LINERS REMOVED AND INSULATION REMOVED/DISPLACED REF TASK 53-856-00-01 | TASK CANCELLED BY CUSTOMER, DUE TO TASK CARD NOT APPLICABLE TO MSN28366
20068-0989 | - | 53-858-00-01 | C5-ECT-1 | ROUTINE | INTERNAL - ZONAL (GV): AFT CARGO COMPARTMENT PERFORM AN INTERNAL ZONAL INSPECTION OF THE AFT CARGO COMPARTMENT - STA 1434 TO 1886, WITH AFT CARGO CEILING AND SIDEWALL LINERS REMOVED AND INSULATION REMOVED/DISPLACED. REF TASK 53-858-00-01 | COMPLETED
20068-0990 | - | 53-860-00-01 | C5-ECT-1 | ROUTINE | INTERNAL - ZONAL (GV): AREA BELOW AFT CARGO COMPARTMENT PERFORM AN INTERNAL ZONAL INSPECTION (GV) OF THE AREA BELOW THE AFT CARGO COMPARTMENT FLOOR PANELS - STA 1434 TO 1886, WITH CARGO FLOOR PANELS REMOVED AND INSULATION REMOVED/DISPLACED. REF TASK 53-860-00-01 | TASK CANCELLED BY CUSTOMER, DUE TO TASK CARD NOT APPLICABLE TO MSN28366
20068-0991 | - | 53-862-00-03 | C5-ECT-1 | ROUTINE | INTERNAL - ZONAL (GV): AREA BELOW AFT CARGO COMPARTMENT PERFORM AN INTERNAL ZONAL INSPECTION (GV) OF THE AREA BELOW THE AFT CARGO COMPARTMENT FLOOR PANELS - STA 1434 TO 1886, WITH CARGO FLOOR PANELS REMOVED AND INSULATION REMOVED/DISPLACED. REF TASK 53-862-00-03 | COMPLETED
20068-0992 | - | 53-864-00-01 | C5-ECT-1 | ROUTINE | INTERNAL - ZONAL (GV): AREA BELOW AFT CARGO COMPARTMENT PERFORM AN INTERNAL ZONAL INSPECTION (GV) OF THE AREA BELOW THE AFT CARGO COMPARTMENT FLOOR PANELS - STA 1434 TO 1886, WITH CARGO FLOOR PANELS REMOVED. (EZAP) REF TASK 53-864-00-01 | N/A DUE TO EFFECTIVITY
20068-0993 | - | 53-866-00-01 | C5-ECT-1 | ROUTINE | INTERNAL - ZONAL (GV): AREA BELOW AFT CARGO COMPARTMENT PERFORM AN INTERNAL ZONAL INSPECTION (GV) OF THE AREA BELOW THE AFT CARGO COMPARTMENT FLOOR PANELS - STA 1434 TO 1886, WITH CARGO FLOOR PANELS REMOVED. (EZAP) REF TASK 53-866-00-01 | COMPLETED
20068-0994 | - | 53-868-00-01 | C5-ECT-1 | ROUTINE | INTERNAL - ZONAL (GV): BULK CARGO COMPARTMENT PERFORM AN INTERNAL ZONAL INSPECTION (GV) OF THE BULK CARGO COMPARTMENT REF TASK 53-868-00-01 | COMPLETED
20068-0995 | - | 53-870-00-01 | C5-ECT-1 | ROUTINE | INTERNAL - ZONAL (GV): BULK CARGO COMPARTMENT PERFORM AN INTERNAL ZONAL INSPECTION (GV) OF THE BULK CARGO COMPARTMENT - STA 1886 TO 2062, WITH BULK CARGO COMPARTMENT CEILING AND SIDEWALL LINERS REMOVED. (EZAP) REF TASK 53-870-00-01 | COMPLETED
20068-0996 | - | 53-872-00-03 | C5-ECT-1 | ROUTINE | INTERNAL - ZONAL (GV): BULK CARGO COMPARTMENT PERFORM AN INTERNAL ZONAL INSPECTION (GV) OF THE BULK CARGO COMPARTMENT - STA 1886 TO 2062, WITH BULK CARGO COMPARTMENT CEILING AND SIDEWALL LINERS REMOVED, INSULATION REMOVED/DISPLACED REF TASK 53-872-00-03 | COMPLETED
20068-0997 | - | 53-874-00-01 | C5-ECT-1 | ROUTINE | INTERNAL - ZONAL (GV): AREA BELOW BULK CARGO COMPARTMENT PERFORM AN INTERNAL ZONAL INSPECTION (GV) OF THE AREA BELOW THE BULK CARGO COMPARTMENT FLOOR PANELS - STA 1886 TO 2062, WITH BULK CARGO COMPARTMENT FLOOR PANELS REMOVED, INSULATION REMOVED/DISPLACED. (EZAP) REF TASK 53-874-00-01 | COMPLETED
20068-0998 | - | 53-876-00-03 | C5-ECT-1 | ROUTINE | INTERNAL - ZONAL (GV): AREA AFT OF THE BULK CARGO COMPARTMENT PERFORM AN INTERNAL ZONAL INSPECTION (GV) OF THE AREA AFT OF THE BULK CARGO COMPARTMENT - STA 2062 TO 2195, WITH BULK CARGO COMPARTMENT ENDWALL LINERS REMOVED. (EZAP) REF TASK 53-876-00-03 | COMPLETED
20068-0999 | - | 53-878-00-03 | C5-ECT-1 | ROUTINE | INTERNAL - ZONAL (GV): AREA AFT OF THE BULK CARGO COMPARTMENT PERFORM AN INTERNAL ZONAL INSPECTION (GV) OF THE AREA AFT OF THE BULK CARGO COMPARTMENT - STA 2062 TO 2195, WITH BULK CARGO COMPARTMENT ENDWALL LINERS REMOVED, INSULATION REMOVED/DISPLACED REF TASK 53-878-00-03 | COMPLETED
20068-1000 | - | 53-880-00-01 | C5-ECT-1 | ROUTINE | INTERNAL - ZONAL (GV): FORWARD WING-TO-BODY FAIRINGS - LEFT PERFORM AN INTERNAL ZONAL INSPECTION (GV) OF THE LEFT FORWARD WING-TO-BODY FAIRING AREA -STA 858 TO 1035. (EZAP) REF TASK 53-880-00-01 | COMPLETED.
20068-1001 | - | 53-882-00-01 | C5-ECT-1 | ROUTINE | INTERNAL - ZONAL (GV): FORWARD WING-TO-BODY FAIRINGS - RIGHT PERFORM AN INTERNAL ZONAL INSPECTION (GV) OF THE RIGHT FORWARD WING-TO-BODY FAIRING AREA - STA 858 TO 1035. (EZAP) REF TASK 53-882-00-01 | COMPLETED
20068-1002 | - | 53-884-00-01 | C5-ECT-1 | ROUTINE | EXTERNAL - ZONAL (GV): OVERWING WING-TO-BODY FAIRING - LEFT PERFORM AN EXTERNAL ZONAL INSPECTION (GV) OF THE LEFT OVERWING WING-TO-BODY FAIRING AREA - STA 1035 TO 1434 REF TASK 53-884-00-01 | COMPLETED
20068-1003 | - | 53-886-00-01 | C5-ECT-1 | ROUTINE | EXTERNAL - ZONAL (GV): OVERWING WING-TO-BODY FAIRINGS - RIGHT PERFORM AN EXTERNAL ZONAL INSPECTION (GV) OF THE RIGHT OVERWING WING-TO-BODY FAIRING AREA - STA 1035 TO 1434 REF TASK 53-886-00-01 | COMPLETED
20068-1004 | - | 53-888-00-01 | C5-ECT-1 | ROUTINE | INTERNAL - ZONAL (GV): UNDERWING WING-TO-BODY FAIRINGS - LEFT PERFORM AN INTERNAL ZONAL INSPECTION (GV) OF THE LEFT UNDERWING WING-TO-BODY FAIRING AREA - STA 1014 TO 1241. (EZAP) REF TASK 53-888-00-01 | COMPLETED.
20068-1005 | - | 53-890-00-01 | C5-ECT-1 | ROUTINE | INTERNAL - ZONAL (GV): UNDERWING WING-TO-BODY FAIRINGS - RIGHT PERFORM AN INTERNAL ZONAL INSPECTION (GV) OF THE RIGHT UNDERWING WING-TO-BODY FAIRING AREA - STA 1014 TO 1241. (EZAP) REF TASK 53-890-00-01 | COMPLETED
20068-1006 | - | 53-892-00-01 | C5-ECT-1 | ROUTINE | INTERNAL - ZONAL (GV): AFT WING-TO-BODY FAIRINGS - LEFT PERFORM AN INTERNAL ZONAL INSPECTION (GV) OF THE LEFT AFT WING-TO-BODY FAIRING AREA - STA 1434 TO 1655. (EZAP) REF TASK 53-892-00-01 | COMPLETED
20068-1007 | - | 53-894-00-01 | C5-ECT-1 | ROUTINE | INTERNAL - ZONAL (GV): AFT WING-TO-BODY FAIRINGS - RIGHT PERFORM AN INTERNAL ZONAL INSPECTION (GV) OF THE RIGHT AFT WING-TO-BODY FAIRING AREA. - STA. 1434 TO 1655. (EZAP) REF TASK 53-894-00-01 | COMPLETED
20068-1008 | - | 53-896-00-01 | C5-ECT-1 | ROUTINE | EXTERNAL - ZONAL (GV): UPPER FUSELAGE - LEFT AND RIGHT - SECTION 41 THROUGH 47 - BS 246 TO BS 2150 PERFORM AN EXTERNAL ZONAL INSPECTION (GV) OF THE UPPER FUSELAGE RIGHT AND LEFT - SECTION 41 THROUGH 47 - BS 246 TO 2150, PASSENGER/CARGO FLOOR LINE (WATERLINE 200) TO TOP OF FUSELAGE (FUSELAGE CENTERLINE) LEFT UPPER FUSELAGE - BODY SECTIONS 41 AND 43 - STA 246 TO STA 1035 REF TASK 53-896-00-01 | COMPLETED
20068-1009 | - | 53-898-00-01 | C5-ECT-1 | ROUTINE | EXTERNAL - ZONAL (GV): UPPER FUSELAGE - FLIGHT COMPARTMENT - BS 92.5 TO 246 PERFORM AN EXTERNAL ZONAL INSPECTION (GV) OF THE LEFT AND RIGHT UPPER FUSELAGE (INCLUDING THE TOP PORTION OF THE RADOME) - FLIGHT COMPARTMENT - STA 92.5 TO STA 246, FLIGHT COMPARTMENT FLOOR LINE (WATERLINE 207.5) TO TOP OF FUSELAGE (FUSELAGE CENTERLINE). LEFT UPPER FUSELAGE - FLIGHT COMPARTMENT - STA 92.5 TO STA 246 REF TASK 53-898-00-01 | COMPLETED
20068-1010 | - | 53-900-00-01 | C5-ECT-1 | ROUTINE | INTERNAL - ZONAL (GV): FLIGHT COMPARTMENT PERFORM AN INTERNAL ZONAL INSPECTION (GV) OF THE FLIGHT COMPARTMENT, LEFT AND RIGHT SIDES, STA 126.5 TO STA 246 REF TASK 53-900-00-01 | COMPLETED
20068-1011 | - | 53-902-00-01 | C5-ECT-1 | ROUTINE | INTERNAL - ZONAL (GV): FLIGHT COMPARTMENT PERFORM AN INTERNAL ZONAL INSPECTION (GV) OF THE FLIGHT COMPARTMENT STA 126.5 TO STA 246, LEFT AND RIGHT SIDES. (EZAP) REF TASK 53-902-00-01 | COMPLETED
20068-1012 | - | 53-904-00-01 | C5-ECT-1 | ROUTINE | INTERNAL - ZONAL (GV): PASSENGER COMPARTMENT - SECTION 41 PERFORM AN INTERNAL ZONAL INSPECTION (GV) OF THE PASSENGER COMPARTMENT - SECTION 41 - STA 246 TO STA 655 - LEFT AND RIGHT SIDES WITH THE NO. 1 PASSENGER ENTRY DOORS (831, 841) IN THE OPEN POSITION. (EZAP) REF TASK 53-904-00-01 | COMPLETED
20068-1013 | - | 53-906-00-01 | C5-ECT-1 | ROUTINE | INTERNAL - ZONAL (GV): AREA ABOVE PASSENGER COMPARTMENT CEILING - SECTION 41 PERFORM AN INTERNAL ZONAL INSPECTION (GV) OF THE AREA ABOVE THE PASSENGER COMPARTMENT CEILING - SECTION 41 - STA 246 (FLIGHT COMPARTMENT PARTITION) TO 655, LEFT AND RIGHT SIDES. (EZAP) REF TASK 53-906-00-01 | COMPLETED
20068-1014 | - | 53-907-00-01 | C5-ECT-1 | ROUTINE | INTERNAL - ZONAL (GV): OVERHEAD FLIGHT CREW REST (OFCR) COMPARTMENT PERFORM AN INTERNAL ZONAL INSPECTION (GV) OF THE OVERHEAD FLIGHT CREW REST (OFCR) COMPARTMENT. REF TASK 53-907-00-01 | TASK CANCELLED BY CUSTOMER, DUE TO TASK CARD NOT APPLICABLE TO MSN28366
20068-1015 | - | 53-908-00-01 | C5-ECT-1 | ROUTINE | INTERNAL - ZONAL (GV): PASSENGER COMPARTMENT - SECTION 43 PERFORM AN INTERNAL ZONAL INSPECTION (GV) OF THE PASSENGER COMPARTMENT - SECTION 43 - STA 655 TO STA 1035 - LEFT AND RIGHT SIDES WITH NO 2 PASSENGER ENTRY DOORS (832, 842) IN THE OPEN POSITION. (EZAP) REF TASK 53-908-00-01 | COMPLETED
20068-1016 | - | 53-910-00-02 | C5-ECT-1 | ROUTINE | INTERNAL - ZONAL (GV): AREA ABOVE PASSENGER COMPARTMENT CEILING - SECTION 43 PERFORM AN INTERNAL ZONAL INSPECTION (GV) OF THE AREA ABOVE THE PASSENGER COMPARTMENT CEILING - SECTION 43 - STA 655 TO STA 1035, LEFT AND RIGHT SIDES. (EZAP) AREA ABOVE PASSENGER COMPARTMENT CEILING - SECTION 43 REF TASK 53-910-00-02 | COMPLETED
20068-1017 | - | 53-912-00-01 | C5-ECT-1 | ROUTINE | INTERNAL - ZONAL (GV): PASSENGER COMPARTMENT - SECTION 44 PERFORM AN INTERNAL ZONAL INSPECTION (GV) OF THE PASSENGER COMPARTMENT - SECTION 44 - STA 1035 TO STA 1434 - LEFT AND RIGHT SIDES. (EZAP) REF TASK 53-912-00-01 | COMPLETED
20068-1018 | - | 53-914-00-02 | C5-ECT-1 | ROUTINE | INTERNAL - ZONAL (GV): AREA ABOVE PASSENGER COMPARTMENT - SECTION 44 PERFORM AN INTERNAL ZONAL INSPECTION (GV) OF THE AREA ABOVE THE PASSENGER COMPARTMENT CEILING - SECTION 44 - STA 1035 TO STA 1434, LEFT AND RIGHT SIDES. (EZAP) REF TASK 53-914-00-02 | COMPLETED
20068-1019 | - | 53-916-00-01 | C5-ECT-1 | ROUTINE | INTERNAL - ZONAL (GV): PASSENGER COMPARTMENT - SECTION 46 PERFORM AN INTERNAL ZONAL INSPECTION (GV) OF THE PASSENGER COMPARTMENT - SECTION 46 - STA 1434 TO STA 1832 - LEFT AND RIGHT SIDES WITH NO. 3 (-200 SERIES) OR NO. 4 (-300 SERIES) PASSENGER ENTRY DOORS (834, 844) IN THE OPEN POSITION. (EZAP) REF TASK 53-916-00-01 | COMPLETED
20068-1020 | - | 53-918-00-02 | C5-ECT-1 | ROUTINE | INTERNAL - ZONAL (GV): AREA ABOVE PASSENGER COMPARTMENT CEILING - SECTION 46 PERFORM AN INTERNAL ZONAL INSPECTION (GV) OF THE AREA ABOVE THE PASSENGER COMPARTMENT CEILING - SECTION 46 - STA 1434 TO STA 1832, LEFT AND RIGHT SIDES. (EZAP) REF TASK 53-918-00-02 | COMPLETED
20068-1021 | - | 53-919-00-01 | C5-ECT-1 | ROUTINE | INTERNAL - ZONAL (GV): OVERHEAD FLIGHT ATTENDANT REST (OFAR) COMPARTMENT(S) PERFORM AN INTERNAL ZONAL INSPECTION (GV) OF OFAR COMPARTMENT(S). REF TASK 53-919-00-01 | TASK CANCELLED BY CUSTOMER, DUE TO TASK CARD NOT APPLICABLE TO MSN28366
20068-1022 | - | 53-920-00-01 | C5-ECT-1 | ROUTINE | INTERNAL - ZONAL (GV): PASSENGER COMPARTMENT - SECTION 47 PERFORM AN INTERNAL ZONAL INSPECTION (GV) OF THE PASSENGER COMPARTMENT - SECTION 47 - STA 1832 TO STA 2150 - LEFT AND RIGHT SIDES WITH NO. 4 (-200 SERIES) OR NO. 5 (-300 SERIES) PASSENGER ENTRY DOORS (835, 845) IN THE OPEN POSITION. (EZAP) REF TASK 53-920-00-01 | COMPLETED
20068-1023 | - | 53-922-00-02 | C5-ECT-1 | ROUTINE | INTERNAL - ZONAL (GV): AREA ABOVE PASSENGER COMPARTMENT CEILING - SECTION 47 PERFORM AN INTERNAL ZONAL INSPECTION (GV) OF THE AREA ABOVE THE PASSENGER COMPARTMENT CEILING - SECTION 47 - STA 1832 TO STA 2150, LEFT AND RIGHT SIDES. (EZAP) REF TASK 53-922-00-02 | COMPLETED
20068-1024 | - | 53-924-00-01 | C5-ECT-1 | ROUTINE | EXTERNAL - ZONAL (GV): BODY SECTION 48 - BS 2150 TO BS 2570 PERFORM AN EXTERNAL ZONAL INSPECTION (GV) OF THE LEFT AND RIGHT FUSELAGE AFT OF THE PRESSURE DOME (PRESSURE BULKHEAD STA 2150) AND THE APU COMPARTMENT - BODY SECTION 48 - STA 2150 TO STA 2570 WITH APU DOORS CLOSED. TOP OF FUSELAGE (B/L 0) TO BOTTOM OF FUSELAGE (B/L 0) BODY SECTION 48 - BS2150 TO BS 2570 REF TASK 53-924-00-01 | COMPLETED
20068-1025 | - | 53-926-00-01 | C5-ECT-1 | ROUTINE | INTERNAL - ZONAL (GV): FUSELAGE AREA AFT OF BULKHEAD - INSPECTION ACCOMPLISHED WITHIN FUSELAGE PERFORM AN INTERNAL ZONAL INSPECTION (GV) OF THE FUSELAGE AREA AFT OF THE PRESSURE BULKHEAD - LEFT AND RIGHT SIDES INCLUDING THE PRESSURE BULKHEAD. (EZAP) REF TASK 53-926-00-01 | COMPLETED
20068-1026 | - | 53-928-00-01 | C5-ECT-1 | ROUTINE | INTERNAL - ZONAL (GV): APU COMPARTMENT PERFORM AN INTERNAL ZONAL INSPECTION (GV) OF THE APU COMPARTMENT AND APU. APU DOORS IN OPEN POSITION. (EZAP) REF TASK 53-928-00-01 | COMPLETED
20068-1027 | - | 53-930-00-01 | C5-ECT-1 | ROUTINE | INTERNAL - ZONAL (GV): APU COMPARTMENT - AS VISIBLE WITH APU REMOVED PERFORM AN INTERNAL ZONAL INSPECTION (GV) OF THE APU COMPARTMENT. APU DOORS IN OPEN POSITION AND APU REMOVED. REF TASK 53-930-00-01 | TASK CANCELLED BY CUSTOMER, TASK TO BE PERFORMED ON NEXT APU CHANGE.
20068-1028 | - | 53-932-00-01 | C5-ECT-1 | ROUTINE | INTERNAL - ZONAL (GV): UPPER FUSELAGE - LEFT AND RIGHT - SECTION 43 PERFORM AN INTERNAL ZONAL INSPECTION (GV) OF THE UPPER FUSELAGE LEFT AND RIGHT - SECTION 43 - BS 755.5 TO 846 (BS 825+21 FOR -300 AND -300ER)) UNDER THE RADOME (CUSTOMER OPTION). REF TASK 53-932-00-01 | TASK CANCELLED BY CUSTOMER, DUE TO TASK CARD NOT APPLICABLE TO MSN28366
20068-1029 | - | 54-820-01-01 | C5-ECT-1 | ROUTINE | EXTERNAL - ZONAL (GV): LEFT NACELLE STRUT PERFORM AN EXTERNAL ZONAL INSPECTION OF THE LEFT NACELLE STRUT. REF TASK 54-820-01-01 | COMPLETED
20068-1030 | - | 54-822-01-01 | C5-ECT-1 | ROUTINE | INTERNAL - ZONAL (GV): FORWARD STRUT FAIRING - LEFT NACELLE STRUT PERFORM AN INTERNAL ZONAL INSPECTION OF THE FORWARD STRUT FAIRING - LEFT NACELLE STRUT. (EZAP) REF TASK 54-822-01-01 | COMPLETED
20068-1031 | - | 54-824-01-01 | C5-ECT-1 | ROUTINE | EXTERNAL - ZONAL (GV): FORWARD AND AFT TORQUE BOX - LEFT NACELLE STRUT - COWLS OPENED PERFORM AN EXTERNAL ZONAL INSPECTION OF THE FORWARD AND AFT TORQUE BOX - LEFT NACELLE STRUT - COWLS OPENED. REF TASK 54-824-01-01 | COMPLETED
20068-1032 | - | 54-826-01-01 | C5-ECT-1 | ROUTINE | INTERNAL - ZONAL (GV): FORWARD AND AFT TORQUE BOX - LEFT NACELLE STRUT PERFORM AN INTERNAL ZONAL INSPECTION OF THE FORWARD AND AFT TORQUE BOX - LEFT NACELLE STRUT. (EZAP) REF TASK 54-826-01-01 | COMPLETED
20068-1033 | - | 54-828-01-01 | C5-ECT-1 | ROUTINE | INTERNAL - ZONAL (GV): AFT STRUT FAIRING - LEFT NACELLE STRUT PERFORM AN INTERNAL ZONAL INSPECTION (GV) OF THE AFT STRUT FAIRING - LEFT NACELLE STRUT - STRUT DIAGONAL BRACE (INCLUDING TUBE AND FITTINGS). (EZAP) REF TASK 54-828-01-01 | COMPLETED
20068-1034 | - | 54-830-02-01 | C5-ECT-1 | ROUTINE | EXTERNAL - ZONAL (GV): RIGHT NACELLE STRUT PERFORM AN EXTERNAL ZONAL INSPECTION OF THE RIGHT NACELLE STRUT. REF TASK 54-830-02-01 | COMPLETED
20068-1035 | - | 54-832-02-01 | C5-ECT-1 | ROUTINE | INTERNAL - ZONAL (GV): FORWARD STRUT FAIRING - RIGHT NACELLE STRUT PERFORM AN INTERNAL ZONAL INSPECTION OF THE FORWARD STRUT FAIRING - RIGHT NACELLE STRUT. (EZAP) REF TASK 54-832-02-01 | COMPLETED
20068-1036 | - | 54-834-02-01 | C5-ECT-1 | ROUTINE | EXTERNAL - ZONAL (GV): FORWARD AND AFT TORQUE BOX - RIGHT NACELLE STRUT - FAN COWLS OPENED PERFORM AN EXTERNAL ZONAL INSPECTION OF THE FORWARD AND AFT TORQUE BOX - RIGHT NACELLE STRUT - FAN COWLS OPENED. REF TASK 54-834-02-01 | COMPLETED
20068-1037 | - | 54-836-02-01 | C5-ECT-1 | ROUTINE | INTERNAL - ZONAL (GV): FORWARD AND AFT TORQUE BOX - RIGHT NACELLE STRUT PERFORM AN INTERNAL ZONAL INSPECTION OF THE FORWARD AND AFT TORQUE BOX - RIGHT NACELLE STRUT. (EZAP) REF TASK 54-836-02-01 | COMPLETED
20068-1038 | - | 54-838-02-01 | C5-ECT-1 | ROUTINE | INTERNAL - ZONAL (GV): AFT STRUT FAIRING - RIGHT NACELLE STRUT PERFORM AN INTERNAL ZONAL INSPECTION (GV) OF THE AFT STRUT FAIRING - RIGHT NACELLE STRUT - STRUT DIAGONAL BRACE (INCLUDING TUBE AND FITTINGS). (EZAP) REF TASK 54-838-02-01 | COMPLETED
20068-1039 | - | 55-800-00-01 | C5-ECT-1 | ROUTINE | INTERNAL - ZONAL (GV): STABILIZER TORSION BOX COMPARTMENT - LEFT AND RIGHT SIDES (INTERNAL OF FUSELAGE) PERFORM AN INTERNAL ZONAL INSPECTION OF THE STABILIZER TORSION BOX COMPARTMENT - LEFT AND RIGHT SIDES (INTERNAL OF FUSELAGE) (EZAP). REF TASK 55-800-00-01 | COMPLETED
20068-1040 | - | 55-804-00-01 | C5-ECT-1 | ROUTINE | EXTERNAL - ZONAL (GV): VERTICAL STABILIZER LEADING EDGE PERFORM AN EXTERNAL ZONAL INSPECTION (GV) OF THE VERTICAL STABILIZER LEADING EDGE - ROOT TO TIP REF TASK 55-804-00-01 | COMPLETED
20068-1041 | - | 55-806-00-01 | C5-ECT-1 | ROUTINE | INTERNAL - ZONAL (GV): VERTICAL STABILIZER LEADING EDGE PERFORM AN INTERNAL ZONAL INSPECTION (GV) OF THE VERTICAL STABILIZER LEADING EDGE. (EZAP) REF TASK 55-806-00-01 | COMPLETED
20068-1042 | - | 55-808-00-01 | C5-ECT-1 | ROUTINE | EXTERNAL - ZONAL (GV): VERTICAL STABILIZER - AUXILIARY SPAR TO REAR SPAR PERFORM AN EXTERNAL ZONAL INSPECTION (GV) OF THE VERTICAL STABILIZER AUXILIARY SPAR TO REAR SPAR. REF TASK 55-808-00-01 | COMPLETED.
20068-1043 | - | 55-810-00-01 | C5-ECT-1 | ROUTINE | INTERNAL - ZONAL (GV): VERTICAL STABILIZER - AUXILIARY SPAR TO FRONT SPAR PERFORM AN INTERNAL ZONAL INSPECTION (GV) OF THE VERTICAL STABILIZER AUXILIARY SPAR TO FRONT SPAR. (EZAP) REF TASK 55-810-00-01 | COMPLETED
20068-1044 | - | 55-811-00-01 | C5-ECT-1 | ROUTINE | INTERNAL - ZONAL (GV): VERTICAL STABILIZER - AUXILIARY SPAR / FRONT SPAR PERFORM AN INTERNAL ZONAL INSPECTION (GV) OF THE VERTICAL STABILIZER (AUXILIARY SPAR / FRONT SPAR.) (EZAP) REF TASK 55-811-00-01 | N/A DUE TO EFFECTIVITY
20068-1045 | - | 55-812-00-01 | C5-ECT-1 | ROUTINE | INTERNAL - ZONAL (GV): VERTICAL STABILIZER - FRONT SPAR TO REAR SPAR - BETWEEN RIBS 8 AND 9 PERFORM AN INTERNAL ZONAL INSPECTION (GV) OF THE VERTICAL STABILIZER FRONT SPAR TO REAR SPAR BETWEEN RIB 8 AND RIB 9. (EZAP) REF TASK 55-812-00-01 | COMPLETED
20068-1046 | - | 55-814-00-01 | C5-ECT-1 | ROUTINE | EXTERNAL - ZONAL (GV): VERTICAL STABILIZER - REAR SPAR TO TRAILING EDGE PERFORM AN EXTERNAL ZONAL INSPECTION (GV) OF THE VERTICAL STABILIZER REAR SPAR TO TRAILING EDGE. REF TASK 55-814-00-01 | COMPLETED.
20068-1047 | - | 55-816-00-01 | C5-ECT-1 | ROUTINE | INTERNAL - ZONAL (GV): VERTICAL STABILIZER - REAR SPAR TO TRAILING EDGE PERFORM AN INTERNAL ZONAL INSPECTION (GV) OF THE VERTICAL STABILIZER REAR SPAR TO TRAILING EDGE. REF TASK 55-816-00-01 | COMPLETED
20068-1048 | - | 55-817-00-01 | C5-ECT-1 | ROUTINE | INTERNAL - ZONAL (GV): VERTICAL STABILIZER - REAR SPAR TO TRAILING EDGE PERFORM AN INTERNAL ZONAL INSPECTION (GV) OF THE VERTICAL STABILIZER REAR SPAR TO TRAILING EDGE. REF TASK 55-817-00-01 | N/A DUE TO EFFECTIVITY
20068-1049 | - | 55-818-00-01 | C5-ECT-1 | ROUTINE | INTERNAL - ZONAL (GV): VERTICAL STABILIZER - REAR SPAR TO TRAILING EDGE PERFORM AN INTERNAL ZONAL INSPECTION (GV) OF THE VERTICAL STABILIZER REAR SPAR TO TRAILING EDGE (ENTIRE LENGTH OF VERTICAL STABILIZER REAR SPAR) (EZAP) REF TASK 55-818-00-01 | COMPLETED
20068-1050 | - | 55-819-00-01 | C5-ECT-1 | ROUTINE | INTERNAL - ZONAL (GV): VERTICAL STABILIZER - REAR SPAR TO TRAILING EDGE PERFORM AN INTERNAL ZONAL INSPECTION (GV) OF THE VERTICAL STABILIZER - REAR SPAR TO TRAILING EDGE. (EZAP) REF TASK 55-819-00-01 | TASK CANCELLED BY CUSTOMER, DUE TO TASK CARD NOT APPLICABLE TO MSN28366
20068-1051 | - | 55-820-00-01 | C5-ECT-1 | ROUTINE | EXTERNAL - ZONAL (GV): RUDDER PERFORM AN EXTERNAL ZONAL INSPECTION (GV) OF THE RUDDER LEFT AND RIGHT SIDES REF TASK 55-820-00-01 | COMPLETED.
20068-1052 | - | 55-822-00-01 | C5-ECT-1 | ROUTINE | EXTERNAL - ZONAL (GV): RUDDER TAB PERFORM AN EXTERNAL ZONAL INSPECTION (GV) OF THE VERTICAL STABILIZER RUDDER TAB LEFT AND RIGHT SIDES. REF TASK 55-822-00-01 | COMPLETED.
20068-1053 | - | 55-824-00-01 | C5-ECT-1 | ROUTINE | EXTERNAL - ZONAL (GV): VERTICAL STABILIZER FORWARD TIP PERFORM AN EXTERNAL ZONAL INSPECTION (GV) OF THE VERTICAL STABILIZER FORWARD TIP. REF TASK 55-824-00-01 | COMPLETED
20068-1054 | - | 55-826-00-01 | C5-ECT-1 | ROUTINE | INTERNAL - ZONAL (GV): VERTICAL STABILIZER FORWARD TIP PERFORM AN INTERNAL ZONAL INSPECTION (GV) OF THE VERTICAL STABILIZER FORWARD TIP. (EZAP) REF TASK 55-826-00-01 | COMPLETED
20068-1055 | - | 55-828-01-01 | C5-ECT-1 | ROUTINE | EXTERNAL - ZONAL (GV): LEFT HORIZONTAL STABILIZER - CENTER SECTION PERFORM AN EXTERNAL ZONAL INSPECTION OF THE LEFT HORIZONTAL STABILIZER CENTER SECTION. (EZAP) REF TASK 55-828-01-01 | COMPLETED
20068-1056 | - | 55-830-01-01 | C5-ECT-1 | ROUTINE | EXTERNAL - ZONAL (GV): LEFT HORIZONTAL STABILIZER - LEADING EDGE PERFORM AN EXTERNAL ZONAL INSPECTION OF THE LEFT HORIZONTAL STABILIZER - LEADING EDGE. (EZAP) REF TASK 55-830-01-01 | COMPLETED.
20068-1057 | - | 55-832-01-01 | C5-ECT-1 | ROUTINE | EXTERNAL - ZONAL (GV): LEFT HORIZONTAL STABILIZER - AUXILIARY SPAR TO REAR SPAR PERFORM AN EXTERNAL ZONAL INSPECTION OF THE LEFT HORIZONTAL STABILIZER - AUXILIARY SPAR TO REAR SPAR. REF TASK 55-832-01-01 | COMPLETED
20068-1058 | - | 55-834-01-01 | C5-ECT-1 | ROUTINE | INTERNAL - ZONAL (GV): LEFT HORIZONTAL STABILIZER - AUXILIARY SPAR TO FRONT SPAR PERFORM AN INTERNAL ZONAL INSPECTION OF THE LEFT HORIZONTAL STABILIZER - AUXILIARY SPAR TO FRONT SPAR. (EZAP) REF TASK 55-834-01-01 | COMPLETED.
20068-1059 | - | 55-836-01-01 | C5-ECT-1 | ROUTINE | INTERNAL - ZONAL (GV): LEFT HORIZONTAL STABILIZER - FRONT SPAR TO REAR SPAR PERFORM AN INTERNAL ZONAL INSPECTION OF THE LEFT HORIZONTAL STABILIZER - FRONT SPAR TO REAR SPAR. (EZAP) REF TASK 55-836-01-01 | COMPLETED.
20068-1060 | - | 55-838-01-01 | C5-ECT-1 | ROUTINE | EXTERNAL - ZONAL (GV): LEFT HORIZONTAL STABILIZER - REAR SPAR TO TRAILING EDGE PERFORM AN EXTERNAL ZONAL INSPECTION OF THE LEFT HORIZONTAL STABILIZER - REAR SPAR TO TRAILING EDGE. REF TASK 55-838-01-01 | COMPLETED
20068-1061 | - | 55-838-03-01 | C5-ECT-1 | ROUTINE | INTERNAL - ZONAL (GV): LEFT HORIZONTAL STABILIZER - FRONT SPAR TO REAR SPAR PERFORM AN INTERNAL ZONAL INSPECTION OF THE LEFT HORIZONTAL STABILIZER - FRONT SPAR TO REAR SPAR. (EZAP) REF TASK 55-838-03-01 | TASK CANCELLED BY CUSTOMER, DUE TO TASK CARD NOT APPLICABLE TO MSN28366
20068-1062 | - | 55-840-01-01 | C5-ECT-1 | ROUTINE | INTERNAL - ZONAL (GV): LEFT HORIZONTAL STABILIZER - REAR SPAR TO TRAILING EDGE PERFORM AN INTERNAL ZONAL INSPECTION OF THE LEFT HORIZONTAL STABILIZER - REAR SPAR TO TRAILING EDGE. REF TASK 55-840-01-01 | COMPLETED
20068-1063 | - | 55-841-00-01 | C5-ECT-1 | ROUTINE | INTERNAL - ZONAL (GV): LEFT HORIZONTAL STABILIZER - REAR SPAR TO TRAILING EDGE PERFORM AN INTERNAL ZONAL INSPECTION OF THE LEFT HORIZONTAL STABILIZER - REAR SPAR TO TRAILING EDGE. REF TASK 55-841-00-01 | TASK CANCELLED BY CUSTOMER, DUE TO TASK CARD NOT APPLICABLE TO MSN28366
20068-1064 | - | 55-842-01-01 | C5-ECT-1 | ROUTINE | INTERNAL - ZONAL (GV): LEFT HORIZONTAL STABILIZER - REAR SPAR TO TRAILING EDGE PERFORM AN INTERNAL ZONAL INSPECTION OF THE LEFT HORIZONTAL STABILIZER - REAR SPAR TO TRAILING EDGE. (EZAP) REF TASK 55-842-01-01 | COMPLETED
20068-1065 | - | 55-843-00-01 | C5-ECT-1 | ROUTINE | INTERNAL - ZONAL (GV): LEFT HORIZONTAL STABILIZER - REAR SPAR TO TRAILING EDGE PERFORM AN INTERNAL ZONAL INSPECTION OF THE LEFT HORIZONTAL STABILIZER - REAR SPAR TO TRAILING EDGE. (EZAP) REF TASK 55-843-00-01 | TASK CANCELLED BY CUSTOMER, DUE TO TASK CARD NOT APPLICABLE TO MSN28366
20068-1066 | - | 55-844-01-01 | C5-ECT-1 | ROUTINE | EXTERNAL - ZONAL (GV): LEFT ELEVATOR PERFORM AN EXTERNAL ZONAL INSPECTION OF THE LEFT ELEVATOR. REF TASK 55-844-01-01 | COMPLETED
20068-1067 | - | 55-846-01-01 | C5-ECT-1 | ROUTINE | EXTERNAL - ZONAL (GV): LEFT HORIZONTAL STABILIZER TIP PERFORM AN EXTERNAL ZONAL INSPECTION OF THE LEFT HORIZONTAL STABILIZER TIP. REF TASK 55-846-01-01 | COMPLETED
20068-1068 | - | 55-848-02-01 | C5-ECT-1 | ROUTINE | EXTERNAL - ZONAL (GV): RIGHT HORIZONTAL STABILIZER CENTER SECTION PERFORM AN EXTERNAL ZONAL INSPECTION OF THE RIGHT HORIZONTAL STABILIZER CENTER SECTION. (EZAP) REF TASK 55-848-02-01 | COMPLETED.
20068-1069 | - | 55-850-02-01 | C5-ECT-1 | ROUTINE | EXTERNAL - ZONAL (GV): RIGHT HORIZONTAL STABILIZER - LEADING EDGE PERFORM AN EXTERNAL ZONAL INSPECTION OF THE RIGHT HORIZONTAL STABILIZER - LEADING EDGE. (EZAP) REF TASK 55-850-02-01 | COMPLETED
20068-1070 | - | 55-852-02-01 | C5-ECT-1 | ROUTINE | EXTERNAL - ZONAL (GV): RIGHT HORIZONTAL STABILIZER - AUXILIARY SPAR TO REAR SPAR PERFORM AN EXTERNAL ZONAL INSPECTION OF THE RIGHT HORIZONTAL STABILIZER AUXILIARY SPAR TO REAR SPAR. REF TASK 55-852-02-01 | COMPLETED
20068-1071 | - | 55-854-02-01 | C5-ECT-1 | ROUTINE | INTERNAL - ZONAL (GV): RIGHT HORIZONTAL STABILIZER AUXILIARY SPAR TO FRONT SPAR PERFORM AN INTERNAL ZONAL INSPECTION OF THE RIGHT HORIZONTAL STABILIZER AUXILIARY SPAR TO FRONT SPAR. (EZAP) REF TASK 55-854-02-01 | COMPLETED
20068-1072 | - | 55-856-02-01 | C5-ECT-1 | ROUTINE | INTERNAL - ZONAL (GV): RIGHT HORIZONTAL STABILIZER - FRONT SPAR TO REAR SPAR PERFORM AN INTERNAL ZONAL INSPECTION OF THE RIGHT HORIZONTAL STABILIZER - FRONT SPAR TO REAR SPAR. (EZAP) REF TASK 55-856-02-01 | COMPLETED
20068-1073 | - | 55-856-04-01 | C5-ECT-1 | ROUTINE | INTERNAL - ZONAL (GV): RIGHT HORIZONTAL STABILIZER - FRONT SPAR TO REAR SPAR PERFORM AN INTERNAL ZONAL INSPECTION OF THE RIGHT HORIZONTAL STABILIZER - FRONT SPAR TO REAR SPAR. (EZAP) REF TASK 55-856-04-01 | TASK CANCELLED BY CUSTOMER, DUE TO TASK CARD NOT APPLICABLE TO MSN28366
20068-1074 | - | 55-858-02-01 | C5-ECT-1 | ROUTINE | EXTERNAL - ZONAL (GV): RIGHT HORIZONTAL STABILIZER - REAR SPAR TO TRAILING EDGE PERFORM AN EXTERNAL ZONAL INSPECTION OF THE RIGHT HORIZONTAL STABILIZER - REAR SPAR TO TRAILING EDGE. REF TASK 55-858-02-01 | COMPLETED
20068-1075 | - | 55-860-02-01 | C5-ECT-1 | ROUTINE | INTERNAL - ZONAL (GV): RIGHT HORIZONTAL STABILIZER - REAR SPAR TO TRAILING EDGE PERFORM AN INTERNAL ZONAL INSPECTION OF THE RIGHT HORIZONTAL STABILIZER - REAR SPAR TO TRAILING EDGE REF TASK 55-860-02-01 | COMPLETED
20068-1076 | - | 55-861-00-01 | C5-ECT-1 | ROUTINE | INTERNAL - ZONAL (GV): RIGHT HORIZONTAL STABILIZER - REAR SPAR TO TRAILING EDGE PERFORM AN INTERNAL ZONAL INSPECTION OF THE RIGHT HORIZONTAL STABILIZER - REAR SPAR TO TRAILING EDGE REF TASK 55-861-00-01 | TASK CANCELLED BY CUSTOMER, DUE TO TASK CARD NOT APPLICABLE TO MSN28366
20068-1077 | - | 55-862-02-01 | C5-ECT-1 | ROUTINE | INTERNAL - ZONAL (GV): RIGHT HORIZONTAL STABILIZER - REAR SPAR TO TRAILING EDGE PERFORM AN INTERNAL ZONAL INSPECTION OF THE RIGHT HORIZONTAL STABILIZER - REAR SPAR TO TRAILING EDGE. (EZAP) REF TASK 55-862-02-01 | COMPLETED.
20068-1078 | - | 55-863-00-01 | C5-ECT-1 | ROUTINE | INTERNAL - ZONAL (GV): RIGHT HORIZONTAL STABILIZER - REAR SPAR TO TRAILING EDGE PERFORM AN INTERNAL ZONAL INSPECTION OF THE RIGHT HORIZONTAL STABILIZER - REAR SPAR TO TRAILING EDGE. (EZAP) REF TASK 55-863-00-01 | TASK CANCELLED BY CUSTOMER, DUE TO TASK CARD NOT APPLICABLE TO MSN28366
20068-1079 | - | 55-864-02-01 | C5-ECT-1 | ROUTINE | EXTERNAL - ZONAL (GV): RIGHT ELEVATOR PERFORM AN EXTERNAL ZONAL INSPECTION OF THE RIGHT ELEVATOR. REF TASK 55-864-02-01 | COMPLETED
20068-1080 | - | 55-866-02-01 | C5-ECT-1 | ROUTINE | EXTERNAL - ZONAL (GV): RIGHT HORIZONTAL STABILIZER TIP PERFORM AN EXTERNAL ZONAL INSPECTION OF THE RIGHT HORIZONTAL STABILIZER TIP. REF TASK 55-866-02-01 | COMPLETED
20068-1081 | - | 57-802-00-01 | C5-ECT-1 | ROUTINE | INTERNAL - ZONAL (GV): WING CENTER SECTION PERFORM AN INTERNAL ZONAL INSPECTION (GV) OF THE WING CENTER SECTION FUEL TANK BAYS - STA 1035 TO 1244. (EZAP) REF TASK 57-802-00-01 | COMPLETED
20068-1082 | - | 57-804-01-01 | C5-ECT-1 | ROUTINE | INTERNAL - ZONAL (GV): LEADING EDGE TO FRONT SPAR - INBOARD OF NACELLE STRUT - LEFT WING PERFORM AN INTERNAL ZONAL INSPECTION OF THE LEADING EDGE TO FRONT SPAR - INBOARD OF NACELLE STRUT - LEFT WING. (EZAP) REF TASK 57-804-01-01 | COMPLETED
20068-1083 | - | 57-806-01-01 | C5-ECT-1 | ROUTINE | EXTERNAL - ZONAL (GV): LEADING EDGE TO FRONT SPAR - INBOARD OF NACELLE STRUT - LEFT WING PERFORM AN EXTERNAL ZONAL INSPECTION OF THE LEADING EDGE TO FRONT SPAR - INBOARD OF NACELLE STRUT - LEFT WING. REF TASK 57-806-01-01 | COMPLETED
20068-1084 | - | 57-808-01-01 | C5-ECT-1 | ROUTINE | EXTERNAL - ZONAL (GV): SLAT NO. 7 PERFORM AN EXTERNAL ZONAL INSPECTION OF THE SLAT NO. 7. REF TASK 57-808-01-01 | COMPLETED
20068-1085 | - | 57-810-01-01 | C5-ECT-1 | ROUTINE | INTERNAL - ZONAL (GV): KRUEGER SEAL FLAP/NACELLE GAP COVER AREA - LEFT WING PERFORM AN INTERNAL ZONAL INSPECTION OF THE KRUEGER SEAL FLAP/NACELLE GAP COVER AREA - LEFT WING. REF TASK 57-810-01-01 | COMPLETED
20068-1086 | - | 57-812-01-01 | C5-ECT-1 | ROUTINE | EXTERNAL - ZONAL (GV): KRUEGER SEAL FLAP/NACELLE GAP COVER AREA - LEFT WING PERFORM AN EXTERNAL ZONAL INSPECTION OF THE KRUEGER SEAL FLAP/NACELLE GAP COVER AREA - LEFT WING. REF TASK 57-812-01-01 | COMPLETED
20068-1087 | - | 57-814-01-01 | C5-ECT-1 | ROUTINE | EXTERNAL - ZONAL (GV): LEADING EDGE TO FRONT SPAR - OUTBOARD OF NACELLE STRUT - LEFT WING PERFORM AN EXTERNAL ZONAL INSPECTION OF THE LEADING EDGE TO FRONT SPAR - OUTBOARD OF NACELLE STRUT - LEFT WING. REF TASK 57-814-01-01 | COMPLETED
20068-1088 | - | 57-816-01-01 | C5-ECT-1 | ROUTINE | INTERNAL - ZONAL (GV): LEADING EDGE TO FRONT SPAR - OUTBOARD OF NACELLE STRUT - LEFT WING PERFORM AN INTERNAL ZONAL INSPECTION OF THE LEADING EDGE TO FRONT SPAR - OUTBOARD OF NACELLE STRUT - LEFT WING. (EZAP) REF TASK 57-816-01-01 | COMPLETED
20068-1089 | - | 57-817-01-01 | C5-ECT-1 | ROUTINE | INTERNAL - ZONAL (GV): LEADING EDGE TO FRONT SPAR - OUTBOARD OF NACELLE STRUT - LEFT WING PERFORM AN INTERNAL ZONAL INSPECTION OF THE LEADING EDGE TO FRONT SPAR - OUTBOARD OF NACELLE STRUT - LEFT WING. (EZAP) REF TASK 57-817-01-01 | TASK CANCELLED BY CUSTOMER, DUE TO TASK CARD NOT APPLICABLE TO MSN28366
20068-1090 | - | 57-818-01-01 | C5-ECT-1 | ROUTINE | EXTERNAL - ZONAL (GV): LEFT WING OUTBOARD LEADING EDGE SLATS NUMBER 1 THROUGH 6 PERFORM AN EXTERNAL ZONAL INSPECTION OF THE OUTBOARD LEADING EDGE SLATS NUMBER 1 THROUGH 6. REF TASK 57-818-01-01 | COMPLETED
20068-1091 | - | 57-820-01-01 | C5-ECT-1 | ROUTINE | INTERNAL - ZONAL (GV): SLAT NUMBER 6 PERFORM AN INTERNAL ZONAL INSPECTION OF THE SLAT NUMBER 6. REF TASK 57-820-01-01 | COMPLETED
20068-1092 | - | 57-822-01-01 | C5-ECT-1 | ROUTINE | INTERNAL - ZONAL (GV): SLAT NUMBER 5 PERFORM AN INTERNAL ZONAL INSPECTION OF THE SLAT NUMBER 5. REF TASK 57-822-01-01 | COMPLETED
20068-1093 | - | 57-824-01-01 | C5-ECT-1 | ROUTINE | INTERNAL - ZONAL (GV): SLAT NUMBER 4 PERFORM AN INTERNAL ZONAL INSPECTION OF THE SLAT NUMBER 4. REF TASK 57-824-01-01 | COMPLETED
20068-1094 | - | 57-826-01-01 | C5-ECT-1 | ROUTINE | INTERNAL - ZONAL (GV): SLAT NUMBER 3 PERFORM AN INTERNAL ZONAL INSPECTION OF THE SLAT NUMBER 3. REF TASK 57-826-01-01 | COMPLETED
20068-1095 | - | 57-828-01-01 | C5-ECT-1 | ROUTINE | INTERNAL - ZONAL (GV): SLAT NUMBER 2 PERFORM AN INTERNAL ZONAL INSPECTION OF THE SLAT NUMBER 2. (EZAP) REF TASK 57-828-01-01 | COMPLETED
20068-1096 | - | 57-830-01-01 | C5-ECT-1 | ROUTINE | INTERNAL - ZONAL (GV): SLAT NUMBER 1 PERFORM AN INTERNAL ZONAL INSPECTION OF THE SLAT NUMBER 1. REF TASK 57-830-01-01 | COMPLETED
20068-1097 | - | 57-831-01-01 | C5-ECT-1 | ROUTINE | INTERNAL - ZONAL (GV): SLAT NUMBER 1 PERFORM AN INTERNAL ZONAL INSPECTION OF THE SLAT NUMBER 1. REF TASK 57-831-01-01 | TASK CANCELLED BY CUSTOMER, DUE TO TASK CARD NOT APPLICABLE TO MSN28366
20068-1098 | - | 57-832-01-01 | C5-ECT-1 | ROUTINE | EXTERNAL - ZONAL (GV): WING INSPAR AREA (FUEL TANKS) - INBOARD OF WING RIB 17 - LEFT WING PERFORM AN EXTERNAL ZONAL INSPECTION (GV) OF THE LEFT WING INSPAR AREA (FUEL TANKS),UPPER AND LOWER SURFACE - INBOARD OF WING RIB 17 (WING STATION 626) TO WING TO BODY FAIRING. LOWER WING INSPAR AREA (FUEL TANKS) - INBOARD OF WING RIB 17 - LEFT WING REF TASK 57-832-01-01 | COMPLETED
20068-1099 | - | 57-834-01-01 | C5-ECT-1 | ROUTINE | INTERNAL - ZONAL (GV): CENTER FUEL TANK - RIB 1 TO RIB 8 - LEFT WING PERFORM AN INTERNAL ZONAL INSPECTION OF THE CENTER FUEL TANK - RIB 1 TO RIB 8 - LEFT WING. (EZAP) REF TASK 57-834-01-01 | COMPLETED
20068-1100 | - | 57-836-01-01 | C5-ECT-1 | ROUTINE | INTERNAL - ZONAL (GV): LEFT WING DRY BAY PERFORM AN INTERNAL ZONAL INSPECTION OF THE LEFT WING DRY BAY. REF TASK 57-836-01-01 | COMPLETED
20068-1101 | - | 57-838-01-01 | C5-ECT-1 | ROUTINE | INTERNAL - ZONAL (GV): MAIN TANK - RIB 8 TO RIB 17 - LEFT WING PERFORM AN INTERNAL ZONAL INSPECTION OF THE MAIN TANK - RIB 8 TO RIB 17 - LEFT WING. (EZAP) REF TASK 57-838-01-01 | COMPLETED
20068-1102 | - | 57-840-01-01 | C5-ECT-1 | ROUTINE | EXTERNAL - ZONAL (GV): WING INSPAR AREA (FUEL TANKS) - RIB 17 TO WING TIP - LEFT WING PERFORM AN EXTERNAL ZONAL INSPECTION (GV) OF THE LEFT WING INSPAR AREA (FUEL TANKS) FROM RIB 17, WS 626, TO WING TIP - UPPER AND LOWER WING SURFACE. WING INSPAR AREA - RIB 17 TO WING TIP - LEFT WING LOWER SURFACE REF TASK 57-840-01-01 | COMPLETED
20068-1103 | - | 57-842-01-01 | C5-ECT-1 | ROUTINE | INTERNAL - ZONAL (GV): MAIN TANK - RIB 17 TO RIB 32 - LEFT WING PERFORM AN INTERNAL ZONAL INSPECTION OF THE MAIN TANK - RIB 17 TO RIB 32 - LEFT WING. (EZAP) REF TASK 57-842-01-01 | COMPLETED
20068-1104 | - | 57-844-01-01 | C5-ECT-1 | ROUTINE | INTERNAL - ZONAL (GV): LEFT WING SURGE TANK - RIB 32 TO RIB 34 PERFORM AN INTERNAL ZONAL INSPECTION OF THE LEFT WING SURGE TANK - RIB 32 TO RIB 34. REF TASK 57-844-01-01 | COMPLETED
20068-1105 | - | 57-845-01-01 | C5-ECT-1 | ROUTINE | INTERNAL - ZONAL (GV): MAIN TANK RIB 32 TO RIB 34 - LEFT WING PERFORM AN INTERNAL ZONAL INSPECTION OF THE MAIN TANK RIB 32 TO RIB 34 - LEFT WING. (EZAP) REF TASK 57-845-01-01 | TASK CANCELLED BY CUSTOMER, DUE TO TASK CARD NOT APPLICABLE TO MSN28366
20068-1106 | - | 57-846-01-01 | C5-ECT-1 | ROUTINE | INTERNAL - ZONAL (GV): INSPAR AREA - RIB 34 TO WING TIP - LEFT WING PERFORM AN INTERNAL ZONAL INSPECTION OF THE INSPAR AREA - RIB 34 TO WING TIP - LEFT WING. (EZAP) REF TASK 57-846-01-01 | COMPLETED
20068-1107 | - | 57-847-01-01 | C5-ECT-1 | ROUTINE | INTERNAL - ZONAL (GV): MAIN TANK, SURGE TANK, AND INSPAR AREA - LEFT WING PERFORM AN INTERNAL ZONAL INSPECTION OF THE MAIN TANK (RIB 34 TO RIB 37), SURGE TANK (RIB 37 TO RIB 41) AND INSPAR AREA (RIB 41 TO WING TIP) LEFT WING. (EZAP) REF TASK 57-847-01-01 | TASK CANCELLED BY CUSTOMER, DUE TO TASK CARD NOT APPLICABLE TO MSN28366
20068-1108 | - | 57-848-01-01 | C5-ECT-1 | ROUTINE | EXTERNAL - ZONAL (GV): LEFT WING TIP PERFORM AN EXTERNAL ZONAL INSPECTION OF THE LEFT WING TIP. REF TASK 57-848-01-01 | COMPLETED
20068-1109 | - | 57-850-01-01 | C5-ECT-1 | ROUTINE | INTERNAL - ZONAL (GV): LEFT WING TIP PERFORM AN INTERNAL ZONAL INSPECTION OF THE LEFT WING TIP. (EZAP) REF TASK 57-850-01-01 | COMPLETED
20068-1110 | - | 57-851-01-01 | C5-ECT-1 | ROUTINE | INTERNAL - ZONAL (GV): LEFT WING TIP PERFORM AN INTERNAL ZONAL INSPECTION OF THE LEFT WING TIP. (EZAP) REF TASK 57-851-01-01 | TASK CANCELLED BY CUSTOMER, DUE TO TASK CARD NOT APPLICABLE TO MSN28366
20068-1111 | - | 57-852-01-01 | C5-ECT-1 | ROUTINE | EXTERNAL - ZONAL (GV): LEFT WING FIXED T.E. - AFT OF REAR SPAR, INBD OF OUTBD SUPPORT FAIRING PERFORM AN EXTERNAL ZONAL INSPECTION OF THE LEFT WING FIXED T.E. - AFT OF REAR SPAR, INBD OF OUTBD SUPPORT FAIRING. REF TASK 57-852-01-01 | COMPLETED
20068-1112 | - | 57-854-01-01 | C5-ECT-1 | ROUTINE | INTERNAL - ZONAL (GV): REAR SPAR TO LANDING GEAR SUPPORT BEAM - LEFT WING PERFORM AN INTERNAL ZONAL INSPECTION OF THE REAR SPAR TO LANDING GEAR SUPPORT BEAM - LEFT WING. (EZAP) REF TASK 57-854-01-01 | COMPLETED
20068-1113 | - | 57-856-01-01 | C5-ECT-1 | ROUTINE | INTERNAL - ZONAL (GV): LANDING GEAR SUPPORT BEAM AND REAR SPAR TO TRAILING EDGE - LEFT WING PERFORM AN INTERNAL ZONAL INSPECTION OF THE LANDING GEAR SUPPORT BEAM AND REAR SPAR TO TRAILING EDGE - LEFT WING. (EZAP) REF TASK 57-856-01-01 | COMPLETED
20068-1114 | - | 57-858-01-01 | C5-ECT-1 | ROUTINE | EXTERNAL - ZONAL (GV): INBOARD SPOILERS NUMBERS 6 AND 7 PERFORM AN EXTERNAL ZONAL INSPECTION OF THE INBOARD SPOILERS NUMBER 6&7. REF TASK 57-858-01-01 | COMPLETED
20068-1115 | - | 57-860-01-01 | C5-ECT-1 | ROUTINE | EXTERNAL - ZONAL (GV): INBOARD TRAILING EDGE FLAPS - LEFT WING PERFORM AN EXTERNAL ZONAL INSPECTION OF THE INBOARD TRAILING EDGE FLAPS - LEFT WING. REF TASK 57-860-01-01 | COMPLETED
20068-1116 | - | 57-862-01-01 | C5-ECT-1 | ROUTINE | EXTERNAL - ZONAL (GV): LEFT WING FLAPERON PERFORM AN EXTERNAL ZONAL INSPECTION OF THE LEFT WING FLAPERON. REF TASK 57-862-01-01 | COMPLETED
20068-1117 | - | 57-864-01-01 | C5-ECT-1 | ROUTINE | EXTERNAL - ZONAL (GV): REAR SPAR TO TRAILING EDGE - OUTBOARD OF FLAPERON - LEFT WING PERFORM AN EXTERNAL ZONAL INSPECTION OF THE REAR TO TRAILING EDGE - OUTBOARD OF FLAPERON - LEFT WING. REF TASK 57-864-01-01 | COMPLETED
20068-1118 | - | 57-866-01-01 | C5-ECT-1 | ROUTINE | INTERNAL - ZONAL (GV): REAR SPAR TO TRAILING EDGE - OUTBOARD OF FLAPERON - LEFT WING PERFORM AN INTERNAL ZONAL INSPECTION OF THE REAR SPAR TO TRAILING EDGE - OUTBOARD OF FLAPERON - LEFT WING. (EZAP) REF TASK 57-866-01-01 | COMPLETED
20068-1119 | - | 57-868-01-01 | C5-ECT-1 | ROUTINE | EXTERNAL - ZONAL (GV): OUTBOARD SPOILERS NUMBERS 1 THROUGH 5 PERFORM AN EXTERNAL ZONAL INSPECTION OF THE OUTBOARD SPOILERS NUMBER 1 THROUGH 5. REF TASK 57-868-01-01 | COMPLETED
20068-1120 | - | 57-870-01-01 | C5-ECT-1 | ROUTINE | EXTERNAL - ZONAL (GV): LEFT WING OUTBOARD FLAP PERFORM AN EXTERNAL ZONAL INSPECTION OF THE LEFT WING OUTBOARD FLAP. REF TASK 57-870-01-01 | COMPLETED
20068-1121 | - | 57-872-01-01 | C5-ECT-1 | ROUTINE | EXTERNAL - ZONAL (GV): LEFT WING AILERON PERFORM AN EXTERNAL ZONAL INSPECTION OF THE LEFT WING AILERON. REF TASK 57-872-01-01 | COMPLETED
20068-1122 | - | 57-874-01-01 | C5-ECT-1 | ROUTINE | EXTERNAL - ZONAL (GV): FLAP SUPPORT FAIRING NO. 4 PERFORM AN EXTERNAL ZONAL INSPECTION OF THE FLAP SUPPORT FAIRING NO. 4. REF TASK 57-874-01-01 | COMPLETED
20068-1123 | - | 57-876-01-01 | C5-ECT-1 | ROUTINE | INTERNAL - ZONAL (GV): FLAP SUPPORT FAIRING NO. 4 PERFORM AN INTERNAL ZONAL INSPECTION OF THE FLAP SUPPORT FAIRING NO. 4. REF TASK 57-876-01-01 | COMPLETED
20068-1124 | - | 57-878-01-01 | C5-ECT-1 | ROUTINE | EXTERNAL - ZONAL (GV): INBOARD FLAP CENTER TRACK FAIRING - LEFT WING PERFORM AN EXTERNAL ZONAL INSPECTION OF THE INBOARD FLAP CENTER TRACK FAIRING - LEFT WING. REF TASK 57-878-01-01 | COMPLETED
20068-1125 | - | 57-880-01-01 | C5-ECT-1 | ROUTINE | EXTERNAL - ZONAL (GV): FLAP SUPPORT FAIRING NO. 3 AND INBOARD FLAPERON SUPPORT FAIRING PERFORM AN EXTERNAL ZONAL INSPECTION OF THE FLAP SUPPORT FAIRING NO. 3 AND INBOARD FLAPERON SUPPORT FAIRING. REF TASK 57-880-01-01 | COMPLETED
20068-1126 | - | 57-882-01-01 | C5-ECT-1 | ROUTINE | INTERNAL - ZONAL (GV): FLAP SUPPORT FAIRING NO. 3 AND INBOARD FLAPERON SUPPORT FAIRING PERFORM AN INTERNAL ZONAL INSPECTION OF THE FLAP SUPPORT FAIRING NO. 3 AND INBOARD FLAPERON SUPPORT FAIRING. (EZAP) REF TASK 57-882-01-01 | COMPLETED
20068-1127 | - | 57-884-01-01 | C5-ECT-1 | ROUTINE | EXTERNAL - ZONAL (GV): OUTBOARD FLAPERON SUPPORT FAIRING - LEFT WING PERFORM AN EXTERNAL ZONAL INSPECTION OF THE OUTBOARD FLAPERON SUPPORT FAIRING - LEFT WING. REF TASK 57-884-01-01 | COMPLETED
20068-1128 | - | 57-886-01-01 | C5-ECT-1 | ROUTINE | EXTERNAL - ZONAL (GV): FLAP SUPPORT FAIRING NO. 2 PERFORM AN EXTERNAL ZONAL INSPECTION OF THE FLAP SUPPORT FAIRING NO 2. REF TASK 57-886-01-01 | COMPLETED
20068-1129 | - | 57-888-01-01 | C5-ECT-1 | ROUTINE | INTERNAL - ZONAL (GV): FLAP SUPPORT FAIRING NO. 2 PERFORM AN INTERNAL ZONAL INSPECTION OF THE FLAP SUPPORT FAIRING NO. 2. (EZAP) REF TASK 57-888-01-01 | COMPLETED
20068-1130 | - | 57-890-01-01 | C5-ECT-1 | ROUTINE | EXTERNAL - ZONAL (GV): FLAP SUPPORT FAIRING NO. 1 PERFORM AN EXTERNAL ZONAL INSPECTION FLAP SUPPORT FAIRING NO. 1. REF TASK 57-890-01-01 | COMPLETED
20068-1131 | - | 57-892-01-01 | C5-ECT-1 | ROUTINE | INTERNAL - ZONAL (GV): FLAP SUPPORT FAIRING NO. 1 PERFORM AN INTERNAL ZONAL INSPECTION OF THE FLAP SUPPORT FAIRING NO. 1. (EZAP) REF TASK 57-892-01-01 | COMPLETED
20068-1132 | - | 57-894-01-01 | C5-ECT-1 | ROUTINE | EXTERNAL - ZONAL (GV): OUTBOARD AUXILIARY SUPPORT FAIRING - LEFT WING PERFORM AN EXTERNAL ZONAL INSPECTION OF THE OUTBOARD AUXILIARY SUPPORT FAIRING - LEFT WING. (EZAP) REF TASK 57-894-01-01 | COMPLETED
20068-1133 | - | 57-896-02-01 | C5-ECT-1 | ROUTINE | INTERNAL - ZONAL (GV): LEADING EDGE TO FRONT SPAR - INBOARD OF NACELLE STRUT - RIGHT WING PERFORM AN INTERNAL ZONAL INSPECTION OF THE LEADING EDGE TO FRONT SPAR - INBOARD OF NACELLE STRUT - RIGHT WING. (EZAP) REF TASK 57-896-02-01 | COMPLETED
20068-1134 | - | 57-898-02-01 | C5-ECT-1 | ROUTINE | EXTERNAL - ZONAL (GV): LEADING EDGE TO FRONT SPAR - INBOARD OF NACELLE STRUT - RIGHT WING PERFORM AN EXTERNAL ZONAL INSPECTION OF THE LEADING EDGE TO FRONT SPAR - INBOARD OF NACELLE STRUT - RIGHT WING. REF TASK 57-898-02-01 | COMPLETED
20068-1135 | - | 57-900-02-01 | C5-ECT-1 | ROUTINE | EXTERNAL - ZONAL (GV): SLAT NO. 8 PERFORM AN EXTERNAL ZONAL INSPECTION OF THE SLAT NO. 8. REF TASK 57-900-02-01 | COMPLETED
20068-1136 | - | 57-902-02-01 | C5-ECT-1 | ROUTINE | INTERNAL - ZONAL (GV): KRUEGER SEAL FLAP/NACELLE GAP COVER AREA - RIGHT WING PERFORM AN INTERNAL ZONAL INSPECTION OF THE KRUEGER SEAL FLAP/NACELLE GAP COVER AREA - RIGHT WING REF TASK 57-902-02-01 | COMPLETED
20068-1137 | - | 57-904-02-01 | C5-ECT-1 | ROUTINE | EXTERNAL - ZONAL (GV): KRUEGER SEAL FLAP/NACELLE GAP COVER AREA - RIGHT WING PERFORM AN EXTERNAL ZONAL INSPECTION OF THE KRUEGER SEAL FLAP/NACELLE GAP COVER AREA - RIGHT WING REF TASK 57-904-02-01 | COMPLETED
20068-1138 | - | 57-906-02-01 | C5-ECT-1 | ROUTINE | EXTERNAL - ZONAL (GV): LEADING EDGE TO FRONT SPAR - OUTBOARD OF NACELLE STRUT - RIGHT WING PERFORM AN EXTERNAL ZONAL INSPECTION OF THE LEADING EDGE TO FRONT SPAR - OUTBOARD OF NACELLE STRUT - RIGHT WING REF TASK 57-906-02-01 | COMPLETED
20068-1139 | - | 57-908-02-01 | C5-ECT-1 | ROUTINE | INTERNAL - ZONAL (GV): LEADING EDGE TO FRONT SPAR - OUTBOARD OF NACELLE STRUT - RIGHT WING PERFORM AN INTERNAL ZONAL INSPECTION OF THE LEADING EDGE TO FRONT SPAR - OUTBOARD OF NACELLE STRUT - RIGHT WING. (EZAP) REF TASK 57-908-02-01 | COMPLETED
20068-1140 | - | 57-909-02-01 | C5-ECT-1 | ROUTINE | INTERNAL - ZONAL (GV): LEADING EDGE TO FRONT SPAR - OUTBOARD OF NACELLE STRUT - RIGHT WING PERFORM AN INTERNAL ZONAL INSPECTION OF THE LEADING EDGE TO FRONT SPAR - OUTBOARD OF NACELLE STRUT - RIGHT WING. (EZAP) REF TASK 57-909-02-01 | TASK CANCELLED BY CUSTOMER, DUE TO TASK CARD NOT APPLICABLE TO MSN28366
20068-1141 | - | 57-910-02-01 | C5-ECT-1 | ROUTINE | EXTERNAL - ZONAL (GV): OUTBOARD LEADING EDGE SLATS NUMBER 9 THROUGH 14 PERFORM AN EXTERNAL ZONAL INSPECTION OF THE OUTBOARD LEADING EDGE SLATS NUMBER 9 THROUGH 14. REF TASK 57-910-02-01 | COMPLETED
20068-1142 | - | 57-912-02-01 | C5-ECT-1 | ROUTINE | INTERNAL - ZONAL (GV): SLAT NUMBER 9 PERFORM AN INTERNAL ZONAL INSPECTION OF THE SLAT NUMBER 9. REF TASK 57-912-02-01 | COMPLETED
20068-1143 | - | 57-914-02-01 | C5-ECT-1 | ROUTINE | INTERNAL - ZONAL (GV): SLAT NUMBER 10 PERFORM AN INTERNAL ZONAL INSPECTION OF THE SLAT NUMBER 10. REF TASK 57-914-02-01 | COMPLETED
20068-1144 | - | 57-916-02-01 | C5-ECT-1 | ROUTINE | INTERNAL - ZONAL (GV): SLAT NUMBER 11 PERFORM AN INTERNAL ZONAL INSPECTION OF THE SLAT NUMBER 11. REF TASK 57-916-02-01 | COMPLETED
20068-1145 | - | 57-918-02-01 | C5-ECT-1 | ROUTINE | INTERNAL - ZONAL (GV): SLAT NUMBER 12 PERFORM AN INTERNAL ZONAL INSPECTION OF THE SLAT NUMBER 12. REF TASK 57-918-02-01 | COMPLETED
20068-1146 | - | 57-920-02-01 | C5-ECT-1 | ROUTINE | INTERNAL - ZONAL (GV): SLAT NUMBER 13 PERFORM AN INTERNAL ZONAL INSPECTION OF THE SLAT NUMBER 13. (EZAP) REF TASK 57-920-02-01 | COMPLETED
20068-1147 | - | 57-922-02-01 | C5-ECT-1 | ROUTINE | INTERNAL - ZONAL (GV): SLAT NUMBER 14 PERFORM AN INTERNAL ZONAL INSPECTION OF THE SLAT NUMBER 14. REF TASK 57-922-02-01 | COMPLETED
20068-1148 | - | 57-923-02-01 | C5-ECT-1 | ROUTINE | INTERNAL - ZONAL (GV): SLAT NUMBER 14 PERFORM AN INTERNAL ZONAL INSPECTION OF THE SLAT NUMBER 14. REF TASK 57-923-02-01 | TASK CANCELLED BY CUSTOMER, DUE TO TASK CARD NOT APPLICABLE TO MSN28366
20068-1149 | - | 57-924-02-01 | C5-ECT-1 | ROUTINE | EXTERNAL - ZONAL (GV): WING INSPAR AREA (FUEL TANKS) - INBOARD OF WING RIB 17 - RIGHT WING PERFORM AN EXTERNAL ZONAL INSPECTION (GV) OF THE RIGHT WING INSPAR AREA (FUEL TANKS), LOWER SURFACE - INBOARD OF WING RIB 17 (WING STATION 626) TO WING TO BODY FAIRING. REF TASK 57-924-02-01 | COMPLETED
20068-1150 | - | 57-926-02-01 | C5-ECT-1 | ROUTINE | INTERNAL - ZONAL (GV): CENTER FUEL TANK - RIB 1 TO RIB 8 - RIGHT WING PERFORM AN INTERNAL ZONAL INSPECTION OF THE CENTER FUEL TANK - RIB 1 TO RIB 8 - RIGHT WING. (EZAP) REF TASK 57-926-02-01 | COMPLETED
20068-1151 | - | 57-928-02-01 | C5-ECT-1 | ROUTINE | INTERNAL - ZONAL (GV): RIGHT WING DRY BAY PERFORM AN INTERNAL ZONAL INSPECTION OF THE RIGHT WING DRY BAY. REF TASK 57-928-02-01 | COMPLETED
20068-1152 | - | 57-930-02-01 | C5-ECT-1 | ROUTINE | INTERNAL - ZONAL (GV): MAIN TANK - RIB 8 TO RIB 17 - RIGHT WING PERFORM AN INTERNAL ZONAL INSPECTION OF THE MAIN TANK - RIB 8 TO RIB 17 - RIGHT WING. (EZAP) REF TASK 57-930-02-01 | COMPLETED
20068-1153 | - | 57-932-02-01 | C5-ECT-1 | ROUTINE | EXTERNAL - ZONAL (GV): WING INSPAR AREA (FUEL TANKS) - RIB 17 TO WING TIP - RIGHT WING PERFORM AN EXTERNAL ZONAL INSPECTION (GV) OF THE RIGHT WING INSPAR AREA (FUEL TANKS) FROM RIB 17, WS 626, TO WING TIP - UPPER AND LOWER WING SURFACE. WING INSPAR AREA (FUEL TANKS) - RIB 17 TO WING TIP - RIGHT WING LOWER SURFACE REF TASK 57-932-02-01 | COMPLETED
20068-1154 | - | 57-934-02-01 | C5-ECT-1 | ROUTINE | INTERNAL - ZONAL (GV): MAIN TANK - RIB 17 TO RIB 32 - RIGHT WING PERFORM AN INTERNAL ZONAL INSPECTION OF THE MAIN TANK - RIB 17 TO RIB 32 - RIGHT WING. (EZAP) REF TASK 57-934-02-01 | COMPLETED
20068-1155 | - | 57-936-02-01 | C5-ECT-1 | ROUTINE | INTERNAL - ZONAL (GV): RIGHT WING SURGE TANK - RIB 32 TO RIB 34 PERFORM AN INTERNAL ZONAL INSPECTION OF THE RIGHT WING SURGE TANK - RIB 32 TO RIB 34. REF TASK 57-936-02-01 | COMPLETED
20068-1156 | - | 57-937-02-01 | C5-ECT-1 | ROUTINE | INTERNAL - ZONAL (GV): MAIN TANK - RIB 32 TO RIB 34 - RIGHT WING PERFORM AN INTERNAL ZONAL INSPECTION OF THE MAIN TANK - RIB 32 TO RIB 34 - RIGHT WING. (EZAP) REF TASK 57-937-02-01 | TASK CANCELLED BY CUSTOMER, DUE TO TASK CARD NOT APPLICABLE TO MSN28366
20068-1157 | - | 57-938-02-01 | C5-ECT-1 | ROUTINE | INTERNAL - ZONAL (GV): INSPAR AREA - RIB 34 TO WING TIP - RIGHT WING PERFORM AN INTERNAL ZONAL INSPECTION OF THE INSPAR AREA - RIB 34 TO WING TIP - RIGHT WING. (EZAP) REF TASK 57-938-02-01 | COMPLETED
20068-1158 | - | 57-939-02-01 | C5-ECT-1 | ROUTINE | INTERNAL - ZONAL (GV): MAIN TANK, SURGE TANK, AND INSPAR AREA - RIGHT WING PERFORM AN INTERNAL ZONAL INSPECTION OF THE MAIN TANK (RIB 34 TO RIB 37), SURGE TANK (RIB 37 TO RIB 41), AND INSPAR AREA (RIB 41 TO WING TIP) - RIGHT WING. (EZAP) REF TASK 57-939-02-01 | TASK CANCELLED BY CUSTOMER, DUE TO TASK CARD NOT APPLICABLE TO MSN28366
20068-1159 | - | 57-940-02-01 | C5-ECT-1 | ROUTINE | EXTERNAL - ZONAL (GV): RIGHT WING TIP PERFORM AN EXTERNAL ZONAL INSPECTION OF THE RIGHT WING TIP - WBL 1184 TO TIP. REF TASK 57-940-02-01 | COMPLETED
20068-1160 | - | 57-942-02-01 | C5-ECT-1 | ROUTINE | INTERNAL - ZONAL (GV): RIGHT WING TIP PERFORM AN INTERNAL ZONAL INSPECTION OF THE RIGHT WING TIP. (EZAP) REF TASK 57-942-02-01 | COMPLETED
20068-1161 | - | 57-943-02-01 | C5-ECT-1 | ROUTINE | INTERNAL - ZONAL (GV): RIGHT WING TIP PERFORM AN INTERNAL ZONAL INSPECTION OF THE RIGHT WING TIP. (EZAP) REF TASK 57-943-02-01 | TASK CANCELLED BY CUSTOMER, DUE TO TASK CARD NOT APPLICABLE TO MSN28366
20068-1162 | - | 57-944-02-01 | C5-ECT-1 | ROUTINE | EXTERNAL - ZONAL (GV): RIGHT WING FIXED T.E. - AFT OF REAR SPAR, INBD OF OUTBD SUPPORT FAIRING PERFORM AN EXTERNAL ZONAL INSPECTION OF THE RIGHT WING FIXED T.E. - AFT OF REAR SPAR, INBD OF OUTBD SUPPORT FAIRING. REF TASK 57-944-02-01 | COMPLETED
20068-1163 | - | 57-946-02-01 | C5-ECT-1 | ROUTINE | INTERNAL - ZONAL (GV): REAR SPAR TO LANDING GEAR SUPPORT BEAM - RIGHT WING PERFORM AN INTERNAL ZONAL INSPECTION OF THE REAR SPAR TO LANDING GEAR SUPPORT BEAM - RIGHT WING. (EZAP) REF TASK 57-946-02-01 | COMPLETED
20068-1164 | - | 57-948-02-01 | C5-ECT-1 | ROUTINE | INTERNAL - ZONAL (GV): LANDING GEAR SUPPORT BEAM AND REAR SPAR TO TRAILING EDGE - RIGHT WING PERFORM AN INTERNAL ZONAL INSPECTION OF THE LANDING GEAR SUPPORT BEAM AND REAR SPAR TO TRAILING EDGE - RIGHT WING. (EZAP) REF TASK 57-948-02-01 | COMPLETED
20068-1165 | - | 57-950-02-01 | C5-ECT-1 | ROUTINE | EXTERNAL - ZONAL (GV): INBOARD SPOILERS NUMBERS 8 AND 9 PERFORM AN EXTERNAL ZONAL INSPECTION OF THE INBOARD SPOILERS NUMBERS 8 AND 9. REF TASK 57-950-02-01 | COMPLETED
20068-1166 | - | 57-952-02-01 | C5-ECT-1 | ROUTINE | EXTERNAL - ZONAL (GV): INBOARD TRAILING EDGE FLAPS - RIGHT WING PERFORM AN EXTERNAL ZONAL INSPECTION OF THE INBOARD TRAILING EDGE FLAPS - RIGHT WING. REF TASK 57-952-02-01 | COMPLETED
20068-1167 | - | 57-954-02-01 | C5-ECT-1 | ROUTINE | EXTERNAL - ZONAL (GV): RIGHT WING FLAPERON PERFORM AN EXTERNAL ZONAL INSPECTION OF THE RIGHT WING FLAPERON. REF TASK 57-954-02-01 | COMPLETED
20068-1168 | - | 57-956-02-01 | C5-ECT-1 | ROUTINE | EXTERNAL - ZONAL (GV): REAR SPAR TO TRAILING EDGE - OUTBOARD OF FLAPERON - RIGHT WING PERFORM AN EXTERNAL ZONAL INSPECTION OF THE REAR SPAR TO TRAILING EDGE - OUTBOARD OF FLAPERON - RIGHT WING. REF TASK 57-956-02-01 | COMPLETED
20068-1169 | - | 57-958-02-01 | C5-ECT-1 | ROUTINE | INTERNAL - ZONAL (GV): REAR SPAR TO TRAILING EDGE - OUTBOARD OF FLAPERON - RIGHT WING PERFORM AN INTERNAL ZONAL INSPECTION OF THE REAR SPAR TO TRAILING EDGE - OUTBOARD OF FLAPERON - RIGHT WING. (EZAP) REF TASK 57-958-02-01 | COMPLETED
20068-1170 | - | 57-960-02-01 | C5-ECT-1 | ROUTINE | EXTERNAL - ZONAL (GV): OUTBOARD SPOILERS NUMBERS 10 THROUGH 14 PERFORM AN EXTERNAL ZONAL INSPECTION OF THE OUTBOARD SPOILERS NUMBER 10 THROUGH 14. REF TASK 57-960-02-01 | COMPLETED
20068-1171 | - | 57-962-02-01 | C5-ECT-1 | ROUTINE | EXTERNAL - ZONAL (GV): RIGHT WING OUTBOARD FLAP PERFORM AN EXTERNAL ZONAL INSPECTION OF THE RIGHT WING OUTBOARD FLAP. REF TASK 57-962-02-01 | COMPLETED
20068-1172 | - | 57-964-02-01 | C5-ECT-1 | ROUTINE | EXTERNAL - ZONAL (GV): RIGHT WING AILERON PERFORM AN EXTERNAL ZONAL INSPECTION OF THE RIGHT WING AILERON. REF TASK 57-964-02-01 | COMPLETED
20068-1173 | - | 57-966-02-01 | C5-ECT-1 | ROUTINE | EXTERNAL - ZONAL (GV): FLAP SUPPORT FAIRING NO. 5 PERFORM AN EXTERNAL ZONAL INSPECTION OF THE FLAP SUPPORT FAIRING NO. 5. REF TASK 57-966-02-01 | COMPLETED
20068-1174 | - | 57-968-02-01 | C5-ECT-1 | ROUTINE | INTERNAL - ZONAL (GV): FLAP SUPPORT FAIRING NO. 5 PERFORM AN INTERNAL ZONAL INSPECTION OF THE FLAP SUPPORT FAIRING NO. 5. REF TASK 57-968-02-01 | COMPLETED
20068-1175 | - | 57-970-02-01 | C5-ECT-1 | ROUTINE | EXTERNAL - ZONAL (GV): INBOARD FLAP CENTER TRACK FAIRING - RIGHT WING PERFORM AN EXTERNAL ZONAL INSPECTION OF THE INBOARD FLAP CENTER TRACK FAIRING - RIGHT WING. REF TASK 57-970-02-01 | COMPLETED
20068-1176 | - | 57-972-02-01 | C5-ECT-1 | ROUTINE | EXTERNAL - ZONAL (GV): FLAP SUPPORT FAIRING NO. 6 AND INBD FLAPERON SUPPORT FAIRING PERFORM AN EXTERNAL ZONAL INSPECTION OF THE FLAP SUPPORT FAIRING NO. 6 AND INBD FLAPERON SUPPORT FAIRING. REF TASK 57-972-02-01 | COMPLETED
20068-1177 | - | 57-974-02-01 | C5-ECT-1 | ROUTINE | INTERNAL - ZONAL (GV): FLAP SUPPORT FAIRING NO. 6 AND INBD FLAPERON SUPPORT FAIRING PERFORM AN INTERNAL ZONAL INSPECTION OF THE FLAP SUPPORT FAIRING NO. 6 AND INBD FLAPERON SUPPORT FAIRING. (EZAP) REF TASK 57-974-02-01 | COMPLETED
20068-1178 | - | 57-976-02-01 | C5-ECT-1 | ROUTINE | EXTERNAL - ZONAL (GV): OUTBOARD FLAPERON SUPPORT FAIRING - RIGHT WING PERFORM AN EXTERNAL ZONAL INSPECTION OF THE OUTBOARD FLAPERON SUPPORT FAIRING - RIGHT WING. REF TASK 57-976-02-01 | COMPLETED
20068-1179 | - | 57-978-02-01 | C5-ECT-1 | ROUTINE | EXTERNAL - ZONAL (GV): FLAP SUPPORT FAIRING NO. 7 PERFORM AN EXTERNAL ZONAL INSPECTION OF THE FLAP SUPPORT FAIRING NO. 7. REF TASK 57-978-02-01 | COMPLETED
20068-1180 | - | 57-980-02-01 | C5-ECT-1 | ROUTINE | INTERNAL - ZONAL (GV): FLAP SUPPORT FAIRING NO. 7 PERFORM AN INTERNAL ZONAL INSPECTION OF THE FLAP SUPPORT FAIRING NO. 7. (EZAP) REF TASK 57-980-02-01 | COMPLETED
20068-1181 | - | 57-982-02-01 | C5-ECT-1 | ROUTINE | EXTERNAL - ZONAL (GV): FLAP SUPPORT FAIRING NO. 8 PERFORM AN EXTERNAL ZONAL INSPECTION OF THE FLAP SUPPORT FAIRING NO. 8. REF TASK 57-982-02-01 | COMPLETED
20068-1182 | - | 57-984-02-01 | C5-ECT-1 | ROUTINE | INTERNAL - ZONAL (GV): FLAP SUPPORT FAIRING NO. 8 PERFORM AN INTERNAL ZONAL INSPECTION OF THE FLAP SUPPORT FAIRING NO. 8. (EZAP) REF TASK 57-984-02-01 | COMPLETED
20068-1183 | - | 57-986-02-01 | C5-ECT-1 | ROUTINE | EXTERNAL - ZONAL (GV): OUTBOARD AUXILIARY SUPPORT FAIRING - RIGHT WING PERFORM AN EXTERNAL ZONAL INSPECTION OF THE OUTBOARD AUXILIARY SUPPORT FAIRING - RIGHT WING. (EZAP) REF TASK 57-986-02-01 | COMPLETED
20068-1184 | - | 71-830-01-01 | C5-ECT-1 | ROUTINE | EXTERNAL - ZONAL (GV): LEFT POWERPLANT - FROM THE GROUND PERFORM AN EXTERNAL ZONAL INSPECTION OF THE LEFT POWERPLANT - FROM THE GROUND. REF TASK 71-830-01-01 | COMPLETED
20068-1185 | - | 71-832-01-01 | C5-ECT-1 | ROUTINE | EXTERNAL - ZONAL (GV): LEFT POWERPLANT PERFORM AN EXTERNAL ZONAL INSPECTION OF THE LEFT POWERPLANT. REF TASK 71-832-01-01 | COMPLETED
20068-1186 | - | 71-834-01-01 | C5-ECT-1 | ROUTINE | EXTERNAL - ZONAL (GV): LEFT ENGINE PERFORM AN EXTERNAL ZONAL INSPECTION OF THE LEFT ENGINE. (EZAP) REF TASK 71-834-01-01 | COMPLETED
20068-1187 | - | 71-836-01-01 | C5-ECT-1 | ROUTINE | EXTERNAL - ZONAL (GV): INLET COWL - LEFT ENGINE PERFORM AN EXTERNAL ZONAL INSPECTION OF THE INLET COWL - LEFT ENGINE. (EZAP) REF TASK 71-836-01-01 | COMPLETED
20068-1188 | - | 71-838-01-01 | C5-ECT-1 | ROUTINE | EXTERNAL - ZONAL (GV): LEFT ENGINE FAN COWLS PERFORM AN EXTERNAL ZONAL INSPECTION OF THE LEFT ENGINE FAN COWLS. REF TASK 71-838-01-01 | COMPLETED
20068-1189 | - | 71-840-01-01 | C5-ECT-1 | ROUTINE | EXTERNAL - ZONAL (GV): LEFT ENGINE THRUST REVERSERS PERFORM AN EXTERNAL ZONAL INSPECTION OF THE LEFT ENGINE THRUST REVERSERS. (EZAP) REF TASK 71-840-01-01 | COMPLETED
20068-1190 | - | 71-842-01-01 | C5-ECT-1 | ROUTINE | EXTERNAL - ZONAL (GV): LEFT ENGINE THRUST REVERSERS PERFORM AN EXTERNAL ZONAL INSPECTION OF THE LEFT ENGINE THRUST REVERSERS. REF TASK 71-842-01-01 | COMPLETED
20068-1191 | - | 71-844-02-01 | C5-ECT-1 | ROUTINE | EXTERNAL - ZONAL (GV): RIGHT POWERPLANT - FROM THE GROUND PERFORM AN EXTERNAL ZONAL INSPECTION OF THE RIGHT POWERPLANT - FROM THE GROUND. REF TASK 71-844-02-01 | COMPLETED
20068-1192 | - | 71-846-02-01 | C5-ECT-1 | ROUTINE | EXTERNAL - ZONAL (GV): RIGHT POWERPLANT PERFORM AN EXTERNAL ZONAL INSPECTION OF THE RIGHT POWERPLANT. REF TASK 71-846-02-01 | COMPLETED
20068-1193 | - | 71-848-02-01 | C5-ECT-1 | ROUTINE | EXTERNAL - ZONAL (GV): RIGHT ENGINE PERFORM AN EXTERNAL ZONAL INSPECTION OF THE RIGHT ENGINE. (EZAP) REF TASK 71-848-02-01 | COMPLETED
20068-1194 | - | 71-850-02-01 | C5-ECT-1 | ROUTINE | EXTERNAL - ZONAL (GV): INLET COWL - RIGHT ENGINE PERFORM AN EXTERNAL ZONAL INSPECTION OF THE INLET COWL - RIGHT ENGINE. (EZAP) REF TASK 71-850-02-01 | COMPLETED
20068-1195 | - | 71-852-02-01 | C5-ECT-1 | ROUTINE | EXTERNAL - ZONAL (GV): RIGHT ENGINE FAN COWLS PERFORM AN EXTERNAL ZONAL INSPECTION OF THE RIGHT ENGINE FAN COWLS. REF TASK 71-852-02-01 | COMPLETED
20068-1196 | - | 71-854-02-01 | C5-ECT-1 | ROUTINE | EXTERNAL - ZONAL (GV): RIGHT ENGINE THRUST REVERSERS PERFORM AN EXTERNAL ZONAL INSPECTION OF THE RIGHT ENGINE THRUST REVERSERS. (EZAP) REF TASK 71-854-02-01 | COMPLETED
20068-1197 | - | 71-856-02-01 | C5-ECT-1 | ROUTINE | EXTERNAL - ZONAL (GV): RIGHT ENGINE THRUST REVERSERS PERFORM AN EXTERNAL ZONAL INSPECTION OF THE RIGHT ENGINE THRUST REVERSERS. REF TASK 71-856-02-01 | COMPLETED
20068-1198 | - | 12-002-01-02 | C5-ECT-1 | ROUTINE | LUBRICATE THE RIGHT ELEVATOR POWER CONTROL UNITS (PCU'S) AND ELEVATOR HINGES. REF TASK 12-002-01-02 | COMPLETED
20068-1199 | - | 12-008-00-02 | C5-ECT-1 | ROUTINE | LUBRICATE THE LEADING EDGE SLAT TORQUE TUBE COUPLINGS, SUPPORTS AND GEARBOX COUPLINGS RIGHT WING INBOARD LEADING EDGE TORQUE TUBE SUPPORTS AND COUPLINGS REF TASK 12-008-00-02 | COMPLETED
20068-1200 | - | 12-008-00-11 | C5-ECT-1 | ROUTINE | LUBRICATE THE LEADING EDGE SLAT TORQUE TUBE COUPLINGS, SUPPORTS AND GEARBOX COUPLINGS LEFT WING OUTBOARD LEADING EDGE TORQUE TUBE SUPPORTS AND COUPLINGS REF TASK 12-008-00-11 | COMPLETED
20068-1201 | - | 12-008-00-12 | C5-ECT-1 | ROUTINE | LUBRICATE THE LEADING EDGE SLAT TORQUE TUBE COUPLINGS, SUPPORTS AND GEARBOX COUPLINGS RIGHT WING OUTBOARD LEADING EDGE TORQUE TUBE SUPPORTS AND COUPLINGS REF TASK 12-008-00-12 | COMPLETED
20068-1202 | - | 12-010-00-02 | C5-ECT-1 | ROUTINE | LUBRICATE THE WING INBOARD SLAT MAIN TRACKS. RIGHT WING INBOARD SLAT MAIN TRACKS REF TASK 12-010-00-02 | COMPLETED
20068-1203 | - | 12-012-00-02 | C5-ECT-1 | ROUTINE | LUBRICATE THE WING OUTBOARD SLATS MAIN TRACKS. RIGHT WING OUTBOARD SLATS MAIN TRACKS REF TASK 12-012-00-02 | COMPLETED
20068-1204 | - | 12-014-00-02 | C5-ECT-1 | ROUTINE | LUBRICATE THE LEADING EDGE SLAT TRACK ROLLERS AND PINION BEARINGS RIGHT WING INBOARD SLAT TRACK ROLLERS AND PINION BEARINGS REF TASK 12-014-00-02 | COMPLETED
20068-1205 | - | 12-014-00-11 | C5-ECT-1 | ROUTINE | LUBRICATE THE LEADING EDGE SLAT TRACK ROLLERS AND PINION BEARINGS LEFT WING OUTBOARD SLAT MAIN TRACK ROLLERS&PINION BEARINGS REF TASK 12-014-00-11 | COMPLETED
20068-1206 | - | 12-014-00-12 | C5-ECT-1 | ROUTINE | LUBRICATE THE LEADING EDGE SLAT TRACK ROLLERS AND PINION BEARINGS RIGHT WING OUTBOARD SLAT MAIN TRACK ROLLERS&PINION BEARINGS REF TASK 12-014-00-12 | COMPLETED
20068-1207 | - | 12-018-00-02 | C5-ECT-1 | ROUTINE | LUBRICATE THE WING KRUEGER DRIVE ARM BEARING RIGHT WING KRUEGER FLAP DRIVE ARM BEARING REF TASK 12-018-00-02 | COMPLETED
20068-1208 | - | 12-020-00-02 | C5-ECT-1 | ROUTINE | LUBRICATE THE WING INBOARD SPOILERS PCU'S, CENTER HINGE AND HINGE LINKS. RIGHT WING INBOARD SPOILER HINGES AND PCU'S REF TASK 12-020-00-02 | COMPLETED
20068-1209 | - | 12-022-00-02 | C5-ECT-1 | ROUTINE | LUBRICATE THE WING OUTBOARD SPOILERS PCU'S, CENTER HINGE AND HINGE LINKS. RIGHT WING OUTBOARD SPOILER HINGES AND PCU'S REF TASK 12-022-00-02 | COMPLETED
20068-1210 | - | 12-024-00-02 | C5-ECT-1 | ROUTINE | LUBRICATE THE WING AILERON POWER CONTROL UNIT (PCU'S) ROD ENDS AND REACTION LINKS, AND AILERON HINGE FITTINGS. RIGHT WING AILERON POWER CONTROL UNITS (PCUS) AND HINGES REF TASK 12-024-00-02 | COMPLETED
20068-1211 | - | 12-026-00-02 | C5-ECT-1 | ROUTINE | LUBRICATE FLAPERON POWER CONTROL UNIT (PCU'S) ROD ENDS, HINGE FITTINGS AND PCU YOKE ASSEMBLIES (IF INSTALLED) RIGHT WING FLAPERON POWER CONTROL UNITS (PCU'S) AND HINGES REF TASK 12-026-00-02 | COMPLETED
20068-1212 | - | 12-030-00-02 | C5-ECT-1 | ROUTINE | LUBRICATE THE WING TRAILING EDGE TORQUE TUBES, TORQUE TUBE SUPPORTS, AND COUPLINGS (TORQUE TUBE, GEARBOX, FLAP POWER DRIVE, NO-BACK BRAKE, AND TRANSMISSION) RIGHT WING TRAILING EDGE TORQUE TUBE AND TORQUE TUBE SUPPORTS REF TASK 12-030-00-02 | COMPLETED
20068-1213 | - | 12-034-00-02 | C5-ECT-1 | ROUTINE | LUBRICATE THE WING TRAILING EDGE FLAP TRANSMISSIONS, BALLSCREWS AND GIMBALS RIGHT WING INBOARD FLAP TRANSMISSION NO. 5, BALLSCREW AND GIMBAL REF TASK 12-034-00-02 | COMPLETED
20068-1214 | - | 12-034-00-11 | C5-ECT-1 | ROUTINE | LUBRICATE THE WING TRAILING EDGE FLAP TRANSMISSIONS, BALLSCREWS AND GIMBALS LEFT WING INBOARD FLAP NO. 3 TRANSMISSION, BALLSCREW AND GIMBAL REF TASK 12-034-00-11 | COMPLETED
20068-1215 | - | 12-034-00-12 | C5-ECT-1 | ROUTINE | LUBRICATE THE WING TRAILING EDGE FLAP TRANSMISSIONS, BALLSCREWS AND GIMBALS RIGHT WING INBOARD FLAP NO. 6 TRANSMISSION, BALLSCREW AND GIMBAL REF TASK 12-034-00-12 | COMPLETED
20068-1216 | - | 12-034-00-21 | C5-ECT-1 | ROUTINE | LUBRICATE THE WING TRAILING EDGE FLAP TRANSMISSIONS, BALLSCREWS AND GIMBALS LEFT WING OUTBOARD FLAP TRANSMISSIONS NO. 1 BALLSCREW AND GIMBAL REF TASK 12-034-00-21 | COMPLETED
20068-1217 | - | 12-034-00-22 | C5-ECT-1 | ROUTINE | LUBRICATE THE WING TRAILING EDGE FLAP TRANSMISSIONS, BALLSCREWS AND GIMBALS RIGHT WING OUTBOARD FLAP TRANSMISSION NO. 8, BALLSCREW AND GIMBAL REF TASK 12-034-00-22 | COMPLETED
20068-1218 | - | 12-034-00-31 | C5-ECT-1 | ROUTINE | LUBRICATE THE WING TRAILING EDGE FLAP TRANSMISSIONS, BALLSCREWS AND GIMBALS LEFT WING OUTBOARD FLAP TRANSMISSION NO. 2, BALLSCREW AND GIMBAL REF TASK 12-034-00-31 | COMPLETED
20068-1219 | - | 12-034-00-32 | C5-ECT-1 | ROUTINE | LUBRICATE THE WING TRAILING EDGE FLAP TRANSMISSIONS, BALLSCREWS AND GIMBALS RIGHT WING OUTBOARD FLAP TRANSMISSION NO. 7, BALLSCREW AND GIMBAL REF TASK 12-034-00-32 | COMPLETED
20068-1220 | - | 12-050-00-02 | C5-ECT-1 | ROUTINE | LUBRICATE THE WING TRAILING EDGE FLAP SUPPORTS AND SUPPORT MECHANISMS RIGHT WING INBOARD FLAP, INBOARD FLAP SUPPORT NO. 5 SUPPORT MECHANISMS REF TASK 12-050-00-02 | COMPLETED
20068-1221 | - | 12-050-00-03 | C5-ECT-1 | ROUTINE | LUBRICATE THE WING TRAILING EDGE FLAP SUPPORTS AND SUPPORT MECHANISMS LEFT WING INBOARD FLAP, OUTBOARD FLAP SUPPORT NO. 3 MECHANISMS REF TASK 12-050-00-03 | COMPLETED
20068-1222 | - | 12-050-00-04 | C5-ECT-1 | ROUTINE | LUBRICATE THE WING TRAILING EDGE FLAP SUPPORTS AND SUPPORT MECHANISMS RIGHT WING INBOARD FLAP, OUTBOARD FLAP SUPPORT NO. 6 MECHANISMS REF TASK 12-050-00-04 | COMPLETED
20068-1223 | - | 12-050-00-11 | C5-ECT-1 | ROUTINE | LUBRICATE THE WING TRAILING EDGE FLAP SUPPORTS AND SUPPORT MECHANISMS LEFT WING INBOARD AFT FLAP TRACK ROLLERS REF TASK 12-050-00-11 | COMPLETED
20068-1224 | - | 12-050-00-12 | C5-ECT-1 | ROUTINE | LUBRICATE THE WING TRAILING EDGE FLAP SUPPORTS AND SUPPORT MECHANISMS RIGHT WING INBOARD AFT FLAP TRACK ROLLERS REF TASK 12-050-00-12 | COMPLETED
20068-1225 | - | 12-050-00-21 | C5-ECT-1 | ROUTINE | LUBRICATE THE WING TRAILING EDGE FLAP SUPPORTS AND SUPPORT MECHANISMS LEFT WING OUTBOARD FLAP, OUTBOARD SUPPORT NO. 1 MECHANISMS REF TASK 12-050-00-21 | COMPLETED
20068-1226 | - | 12-050-00-22 | C5-ECT-1 | ROUTINE | LUBRICATE THE WING TRAILING EDGE FLAP SUPPORTS AND SUPPORT MECHANISMS RIGHT WING OUTBOARD FLAP, OUTBOARD SUPPORT NO. 8 MECHANISMS REF TASK 12-050-00-22 | COMPLETED
20068-1227 | - | 12-050-00-31 | C5-ECT-1 | ROUTINE | LUBRICATE THE WING TRAILING EDGE FLAP SUPPORTS AND SUPPORT MECHANISMS LEFT WING OUTBOARD FLAP, INBOARD SUPPORT NO. 2 SUPPORT MECHANISMS REF TASK 12-050-00-31 | COMPLETED
20068-1228 | - | 12-050-00-32 | C5-ECT-1 | ROUTINE | LUBRICATE THE WING TRAILING EDGE FLAP SUPPORTS AND SUPPORT MECHANISMS RIGHT WING OUTBOARD FLAP, INBOARD SUPPORT NO. 7 SUPPORT MECHANISMS REF TASK 12-050-00-32 | COMPLETED
20068-1229 | - | 12-050-00-41 | C5-ECT-1 | ROUTINE | LUBRICATE THE WING TRAILING EDGE FLAP SUPPORTS AND SUPPORT MECHANISMS LEFT WING OUTBD FLAP, INBOARD AUXILIARY SUPPORT TRACKS AND CARRIAGE REF TASK 12-050-00-41 | COMPLETED
20068-1230 | - | 12-050-00-42 | C5-ECT-1 | ROUTINE | LUBRICATE THE WING TRAILING EDGE FLAP SUPPORTS AND SUPPORT MECHANISMS RIGHT WING OUTBD FLAP, INBOARD AUXILIARY SUPPORT TRACKS AND CARRIAGES REF TASK 12-050-00-42 | COMPLETED
20068-1231 | - | 12-050-00-51 | C5-ECT-1 | ROUTINE | LUBRICATE THE WING TRAILING EDGE FLAP SUPPORTS AND SUPPORT MECHANISMS LEFT WING OUTBD FLAP, OUTBOARD AUXILIARY SUPPORT TRACKS AND CARRIAGES REF TASK 12-050-00-51 | COMPLETED
20068-1232 | - | 12-050-00-52 | C5-ECT-1 | ROUTINE | LUBRICATE THE WING TRAILING EDGE FLAP SUPPORTS AND SUPPORT MECHANISMS RIGHT WING OUTBD FLAP, OUTBOARD AUXILIARY SUPPORT TRACKS AND CARRIAGES REF TASK 12-050-00-52 | COMPLETED
20068-1233 | - | 12-070-00-10 | C5-ECT-1 | ROUTINE | LUBRICATE THE NOSE LANDING GEAR STEERING AND ACTUATING COMPONENTS AND MECHANISMS NOSE LANDING GEAR STEERING AND ACTUATING COMPONENTS - LOWER END REF TASK 12-070-00-10 | COMPLETED
20068-1234 | - | 12-080-00-02 | C5-ECT-1 | ROUTINE | LUBRICATE THE MAIN LANDING GEAR COMPONENTS AND ACTUATING MECHANISMS RIGHT MAIN LANDING GEAR AND ACTUATING MECHANISMS - UPPER END REF TASK 12-080-00-02 | COMPLETED
20068-1235 | - | 12-080-00-11 | C5-ECT-1 | ROUTINE | LUBRICATE THE MAIN LANDING GEAR COMPONENTS AND ACTUATING MECHANISMS LEFT MAIN LANDING GEAR AND ACTUATING MECHANISMS - LOWER END REF TASK 12-080-00-11 | COMPLETED
20068-1236 | - | 12-080-00-12 | C5-ECT-1 | ROUTINE | LUBRICATE THE MAIN LANDING GEAR COMPONENTS AND ACTUATING MECHANISMS RIGHT MAIN LANDING GEAR AND ACTUATING MECHANISMS - LOWER END REF TASK 12-080-00-12 | COMPLETED
20068-1237 | - | 12-081-00-03 | C5-ECT-1 | ROUTINE | LUBRICATE THE RIGHT MAIN LANDING GEAR TRUCK BEAM AND INNER CYLINDER PIVOT JOINTS. MAIN LANDING GEAR TRUCK BEAM AND INNER CYLINDER PIVOT JOINTS REF TASK 12-081-00-03 | COMPLETED
20068-1238 | - | 12-082-00-02 | C5-ECT-1 | ROUTINE | LUBRICATE THE RIGHT MAIN LANDING GEAR FORWARD TRUNNION BEARING HOUSING AND RETRACT ARM ASSEMBLY. MAIN LANDING GEAR FORWARD TRUNNION BEARING HOUSING AND RETRACT ARM ASSEMBLY REF TASK 12-082-00-02 | COMPLETED
20068-1239 | - | 12-086-00-02 | C5-ECT-1 | ROUTINE | LUBRICATE THE MAIN LANDING GEAR DOORS AND ACTUATING MECHANISMS RIGHT MAIN LANDING GEAR DOORS AND ACTUATING MECHANISMS REF TASK 12-086-00-02 | COMPLETED
20068-1240 | - | 12-088-00-02 | C5-ECT-1 | ROUTINE | LUBRICATE THE MAIN LANDING GEAR SUPPORT BEAM RIGHT MAIN LANDING GEAR SUPPORT BEAM REF TASK 12-088-00-02 | COMPLETED
20068-1241 | - | 12-118-00-04 | C5-ECT-1 | ROUTINE | LUBRICATE THE WING NACELLE ATTACH FITTINGS. RIGHT WING NACELLE ATTACH FITTINGS (FOR GE90 ENGINES ONLY) REF TASK 12-118-00-04 | COMPLETED
20068-1242 | - | 20-010-00-02 | C5-ECT-1 | ROUTINE | INSPECT (DETAILED) PRIMARY FLIGHT CONTROL AND BRAKE CONTROL CABLE TURNS IN FUSELAGE. PRIMARY FLIGHT CONTROL AND BRAKE CONTROL CABLES REF TASK 20-010-00-02 | COMPLETED
20068-1243 | - | 20-010-00-03 | C5-ECT-1 | ROUTINE | INSPECT (DETAILED) PRIMARY FLIGHT CONTROL AND BRAKE CONTROL CABLE TURNS IN FUSELAGE. PRIMARY FLIGHT CONTROL AND BRAKE CONTROL CABLE TURNS REF TASK 20-010-00-03 | COMPLETED
20068-1244 | - | 20-010-00-04 | C5-ECT-1 | ROUTINE | INSPECT (DETAILED) PRIMARY FLIGHT CONTROL AND BRAKE CONTROL CABLE TURNS IN FUSELAGE. PRIMARY FLIGHT CONTROL CABLE TURNS REF TASK 20-010-00-04 | COMPLETED
20068-1245 | - | 20-010-00-05 | C5-ECT-1 | ROUTINE | INSPECT (DETAILED) PRIMARY FLIGHT CONTROL AND BRAKE CONTROL CABLE TURNS IN FUSELAGE. PRIMARY FLIGHT CONTROL CABLE TURNS REF TASK 20-010-00-05 | COMPLETED
20068-1246 | - | 20-012-00-02 | C5-ECT-1 | ROUTINE | INSPECT (DETAILED) NOSE GEAR STEERING CABLE TURNS IN FUSELAGE. NOSE GEAR STEERING CONTROL CABLE TURNS REF TASK 20-012-00-02 | COMPLETED
20068-1247 | - | 20-070-00-02 | C5-ECT-1 | ROUTINE | INSPECT (DETAILED) BRAKE CONTROL CABLES IN EXPOSED AND UNPROTECTED AREAS, INCLUDING WHEEL WELLS. EXPOSED, UNPROTECTED BRAKE CONTROL CABLES IN THE WHEEL WELL - RH MLG REF TASK 20-070-00-02 | COMPLETED
20068-1248 | - | 20-110-00-02 | C5-ECT-1 | ROUTINE | INSPECT (DETAILED) PRIMARY FLIGHT CONTROL CABLE TURNS AND CABLE RUNS IN PROTECTED BUT UNPRESSURIZED AREAS. PRIMARY FLIGHT CONTROL CABLES - PROTECTED UNPRESSURIZED AREAS REF TASK 20-110-00-02 | COMPLETED
20068-1249 | - | 20-110-00-03 | C5-ECT-1 | ROUTINE | INSPECT (DETAILED) PRIMARY FLIGHT CONTROL CABLE TURNS AND CABLE RUNS IN PROTECTED BUT UNPRESSURIZED AREAS. PRIMARY FLIGHT CONTROL CABLES - PROTECTED UNPRESSURIZED AREAS REF TASK 20-110-00-03 | COMPLETED
20068-1250 | - | 20-110-00-04 | C5-ECT-1 | ROUTINE | INSPECT (DETAILED) PRIMARY FLIGHT CONTROL CABLE TURNS AND CABLE RUNS IN PROTECTED BUT UNPRESSURIZED AREAS. PRIMARY FLIGHT CONTROL CABLES - PROTECTED UNPRESSURIZED AREAS REF TASK 20-110-00-04 | COMPLETED
20068-1251 | - | 20-110-00-05 | C5-ECT-1 | ROUTINE | INSPECT (DETAILED) PRIMARY FLIGHT CONTROL CABLE TURNS AND CABLE RUNS IN PROTECTED BUT UNPRESSURIZED AREAS. PRIMARY FLIGHT CONTROL CABLES - PROTECTED/UNPROTECTED UNPRESSURIZED AREAS REF TASK 20-110-00-05 | COMPLETED
20068-1252 | - | 20-842-00-02 | C5-ECT-1 | ROUTINE | INSPECT (GENERAL VISUAL) ALL EXPOSED EWIS WITHIN THE NACELLE GAPS (ZONES 513/613) WITH NACELLE GAP COVER REMOVED. (EZAP) EWIS WITHIN NACELLE GAP - RIGHT REF TASK 20-842-00-02 | COMPLETED
20068-1253 | - | 20-844-00-02 | C5-ECT-1 | ROUTINE | INSPECT (GENERAL VISUAL) THE INTEGRATED DRIVE GENERATOR (IDG) POWER FEEDER AND THE BACKUP GENERATOR POWER FEEDER, INCLUDING CONNECTED EWIS, WITHIN THE NACELLE GAPS (ZONES 513 AND 613) WITH NACELLE GAP COVERS REMOVED. (EZAP) IDG AND BACKUP POWER FEEDERS - RIGHT WING REF TASK 20-844-00-02 | COMPLETED
20068-1254 | - | 21-100-00-02 | C5-ECT-1 | ROUTINE | CLEAN OUTFLOW VALVES OF CABIN PRESSURE CONTROL SYSTEM CABIN PRESSURE CONTROL OUTFLOW VALVES REF TASK 21-100-00-02 | COMPLETED
20068-1255 | - | 21-105-00-02 | C5-ECT-1 | ROUTINE | INSPECT (GENERAL VISUAL) THE CABIN PRESSURE CONTROL SYSTEM OUTFLOW VALVE DOORS, HINGES, AND CONNECTING RODS FOR WEAR, CONDITION, AND SECURITY. CABIN PRESSURE CONTROL OUTFLOW VALVES REF TASK 21-105-00-02 | COMPLETED
20068-1256 | - | 21-110-00-02 | C5-ECT-1 | ROUTINE | FUNCTIONALLY CHECK (ON OR OFF-AIRCRAFT) POSITIVE PRESSURE RELIEF VALVES FOR CORRECT SET POINT. CABIN POSITIVE PRESSURE RELIEF VALVES - OFF-AIRCRAFT REF TASK 21-110-00-02 | N/A REFER TO NRC# 20068-0171 FOR FUNCTIONAL CHECK " ON AIRCRAFT METHOD"
20068-1257 | - | 23-010-00-02 | C5-ECT-1 | ROUTINE | FUNCTIONALLY CHECK PASSENGER ADDRESS (PA) SYSTEM. (INDIVIDUAL SPEAKERS) (INCLUDING LOWER LOBE ATTENDANT REST, OVERHEAD CREW/ATTENDANT RESTS IF INSTALLED) PERSONNEL ADDRESS SYSTEM REF TASK 23-010-00-02 | COMPLETED
20068-1258 | - | 23-120-00-02 | C5-ECT-1 | ROUTINE | DISCARD THE EMERGENCY LOCATOR TRANSMITTER (AUTOMATIC/FIXED TYPE) BATTERY. EMERGENCY LOCATOR TRANSMITTER (FOR A/C EQUIPPED WITH HONEYWELL ELTS) REF TASK 23-120-00-02 | TASK CANCELLED BY CAMO.
20068-1259 | - | 24-010-00-02 | C5-ECT-1 | ROUTINE | CHECK LEFT&RIGHT IDG OIL LEVEL. SERVICE AS REQUIRED. IDG OIL SERVICING - RIGHT REF TASK 24-010-00-02 | COMPLETED
20068-1260 | - | 24-030-00-02 | C5-ECT-1 | ROUTINE | CHECK BACKUP GENERATOR OIL LEVEL AND ADD OIL AS REQUIRED. VSCF BACKUP GENERATOR OIL SERVICING - RIGHT REF TASK 24-030-00-02 | COMPLETED
20068-1261 | - | 24-040-00-02 | C5-ECT-1 | ROUTINE | CHANGE IDG OIL . CHANGE IDG OIL - RIGHT REF TASK 24-040-00-02 | COMPLETED
20068-1262 | - | 24-050-00-02 | C5-ECT-1 | ROUTINE | CHANGE/REPLACE BACKUP GENERATOR OIL AND OIL FILTER ELEMENT. VSCF BACKUP GENERATOR OIL AND FILTER CHANGE REF TASK 24-050-00-02 | COMPLETED
20068-1263 | - | 24-070-00-02 | C5-ECT-1 | ROUTINE | REPLACE IDG SCAVENGE FILTER ELEMENT (AND CHARGE FILTER ELEMENT IF INSTALLED). IDG OIL FILTER - RIGHT REF TASK 24-070-00-02 | COMPLETED
20068-1264 | - | 24-075-00-02 | C5-ECT-1 | ROUTINE | INSPECT THE IDG SCAVENGE FILTER (AND CHARGE FILTER IF INSTALLED). IDG OIL FILTER - RIGHT REF TASK 24-075-00-02 | COMPLETED
20068-1265 | - | 24-080-00-02 | C5-ECT-1 | ROUTINE | INSPECT (GENERAL VISUAL) THE IDG OIL FILTER ELEMENT BYPASS CONDITION. IDG OIL FILTER BYPASS - RIGHT REF TASK 24-080-00-02 | COMPLETED
20068-1266 | - | 24-090-00-02 | C5-ECT-1 | ROUTINE | FUNCTIONALLY CHECK IDG QAD COUPLING. (TAP AND TORQUE TO WITHIN MANUFACTURER'S RECOMMENDED LIMITS.) IDG QAD COUPLER - RIGHT REF TASK 24-090-00-02 | COMPLETED
20068-1267 | - | 24-120-00-02 | C5-ECT-1 | ROUTINE | CHECK BACKUP GENERATOR OIL FILTER BYPASS CONDITION. (MULTI FUNCTION DISPLAY MAY BE UTILIZED TO ACCOMPLISH TASK). VSCF BACKUP GENERATOR DIFFERENTIAL PRESSURE INDICATOR - RIGHT REF TASK 24-120-00-02 | COMPLETED
20068-1268 | - | 25-030-00-04 | C5-ECT-1 | ROUTINE | VISUALLY CHECK PASSENGER COMPARTMENT SEATS FOR PROPER ATTACHMENT, IF INSTALLED. (ALSO APPLICABLE TO SEATS IN THE OVERHEAD CREW/ATTENDANT REST AND SUPERNUMERARY AREA, IF INSTALLED.) FLIGHT ATTENDANT SEATS REF TASK 25-030-00-04 | COMPLETED
20068-1269 | - | 26-040-00-03 | C5-ECT-1 | ROUTINE | OPERATIONALLY CHECK (USING SMOKE) LAVATORY AND OVERHEAD CROSS-AISLE STOWAGE (IF INSTALLED) SMOKE DETECTORS IN PASSENGER, SUPERNUMERARY AND OVERHEAD FLIGHT CREW REST COMPARTMENTS (IF INSTALLED). LAVATORY SMOKE DETECTORS REF TASK 26-040-00-03 | N/A DUE TO EFFECTIVITY
20068-1270 | - | 27-030-00-02 | C5-ECT-1 | ROUTINE | CHECK INBOARD AND OUTBOARD LEADING EDGE NO-BACK BRAKE OFFSET GEARBOX OIL LEVELS AND ADD OIL AS REQUIRED. RIGHT INBOARD AND OUTBOARD LEADING EDGE NO-BACK OFFSET GEARBOX REF TASK 27-030-00-02 | COMPLETED
20068-1271 | - | 27-050-00-02 | C5-ECT-1 | ROUTINE | CHECK INBOARD AND OUTBOARD FLAP TRANSMISSION OIL LEVELS AND ADD OIL AS REQUIRED. RIGHT INBOARD AND OUTBOARD FLAP TRANSMISSIONS REF TASK 27-050-00-02 | COMPLETED
20068-1272 | - | 27-060-00-02 | C5-ECT-1 | ROUTINE | CHECK FLAP NO-BACK BRAKE OIL LEVEL AND ADD OIL AS REQUIRED. RIGHT FLAP SKEWED ROLLER NO-BACK BRAKES REF TASK 27-060-00-02 | COMPLETED
20068-1273 | - | 27-170-00-02 | C5-ECT-1 | ROUTINE | FUNCTIONALLY CHECK (OFF-AIRCRAFT) PRIMARY FLIGHT CONTROL SYSTEM HYDRAULIC FUSES - WING- AILERON, WING-FLAPERON, TAIL-RUDDER. RIGHT WING AILERON AND FLAPERON SYSTEM HYDRAULIC FUSES REF TASK 27-170-00-02 | COMPLETED
20068-1274 | - | 27-170-00-03 | C5-ECT-1 | ROUTINE | FUNCTIONALLY CHECK (OFF-AIRCRAFT) PRIMARY FLIGHT CONTROL SYSTEM HYDRAULIC FUSES - WING- AILERON, WING-FLAPERON, TAIL-RUDDER. RUDDER SYSTEM HYDRAULIC FUSE REF TASK 27-170-00-03 | COMPLETED
20068-1275 | - | 27-320-00-02 | C5-ECT-1 | ROUTINE | FUNCTIONALLY CHECK FLAP NO-BACK BRAKES RIGHT WING TE FLAP NO-BACK BRAKES REF TASK 27-320-00-02 | COMPLETED
20068-1276 | - | 27-340-00-02 | C5-ECT-1 | ROUTINE | OPERATIONALLY CHECK LE SLAT NO-BACK BRAKES. RIGHT LEADING EDGE SLAT NO-BACK BRAKES REF TASK 27-340-00-02 | COMPLETED
20068-1277 | - | 27-360-00-02 | C5-ECT-1 | ROUTINE | OPERATIONALLY CHECK LE SLAT SKEW/LOSS CABLE SYSTEM. RIGHT LEADING EDGE SLAT SKEW/LOSS CABLE REF TASK 27-360-00-02 | COMPLETED
20068-1278 | - | 28-011-00-02 | C5-ECT-1 | ROUTINE | FUNCTIONALLY CHECK (RESISTANCE MEASUREMENT) THE BONDING BETWEEN THE HYDRAULIC TUBE SPAR PENETRATION AND THE STRUCTURE. (SFAR 88) RIGHT WING REF TASK 28-011-00-02 | COMPLETED
20068-1279 | - | 28-013-20-02 | C5-ECT-1 | ROUTINE | FUNCTIONALLY CHECK (RESISTANCE MEASUREMENT) THE BONDING BETWEEN THE PRESSURE RELIEF VALVE AND THE STRUCTURE. (SFAR 88) RIGHT WING PRESSURE RELIEF VALVE (SFAR 88) REF TASK 28-013-20-02 | COMPLETED
20068-1280 | - | 28-013-30-02 | C5-ECT-1 | ROUTINE | FUNCTIONALLY CHECK (RESISTANCE MEASUREMENT) THE BONDING BETWEEN THE OVERFILL FLOAT SWITCH AND THE ADJOINING STRUCTURE. (SFAR 88) RIGHT WING OVERFILL FLOAT SWITCH. (SFAR 88) REF TASK 28-013-30-02 | COMPLETED
20068-1281 | - | 28-013-40-02 | C5-ECT-1 | ROUTINE | FUNCTIONALLY CHECK (RESISTANCE MEASUREMENT) THE BONDING RESISTANCE BETWEEN THE VENT SCOOP UPPER DUCT AND VENT DOOR STRUCTURE. (SFAR 88) RIGHT WING VENT SCOOP UPPER DUCT. (SFAR 88) REF TASK 28-013-40-02 | COMPLETED
20068-1282 | - | 28-015-00-02 | C5-ECT-1 | ROUTINE | INSPECT (GENERAL VISUAL) FUEL SURGE TANK FLAME ARRESTORS. RIGHT FUEL SURGE TANK FLAME ARRESTORS. ZONE 642 REF TASK 28-015-00-02 | COMPLETED
20068-1283 | - | 28-015-20-02 | C5-ECT-1 | ROUTINE | FUNCTIONALLY CHECK (RESISTANCE MEASUREMENT) THE BONDING BETWEEN THE SCAVENGE JET PUMP AND THE ADJOINING STRUCTURE. (SFAR 88) RIGHT WING SCAVENGE JET PUMPS. (SFAR 88) REF TASK 28-015-20-02 | COMPLETED
20068-1284 | - | 28-015-20-03 | C5-ECT-1 | ROUTINE | FUNCTIONALLY CHECK (RESISTANCE MEASUREMENT) THE BONDING BETWEEN THE SCAVENGE JET PUMP AND THE ADJOINING STRUCTURE. (SFAR 88) WING CENTER SECTION WATER SCAVENGE JET PUMPS. (SFAR 88) REF TASK 28-015-20-03 | COMPLETED
20068-1285 | - | 28-015-20-04 | C5-ECT-1 | ROUTINE | FUNCTIONALLY CHECK (RESISTANCE MEASUREMENT) THE BONDING BETWEEN THE SCAVENGE JET PUMP AND THE ADJOINING STRUCTURE. (SFAR 88) WING CENTER SECTION FUEL SCAVENGE JET PUMPS. (SFAR 88) REF TASK 28-015-20-04 | COMPLETED
20068-1286 | - | 28-015-20-05 | C5-ECT-1 | ROUTINE | FUNCTIONALLY CHECK (RESISTANCE MEASUREMENT) THE BONDING BETWEEN THE SCAVENGE JET PUMP AND THE ADJOINING STRUCTURE. (SFAR 88) WING CENTER SECTION FUEL SCAVENGE JET PUMPS. (SFAR 88) REF TASK 28-015-20-05 | NOT APPLICABLE DUE TO AIRPLANE WITH OLD CENTER TANK FUEL SCAVENGE SYSTEM.
20068-1287 | - | 28-021-10-02 | C5-ECT-1 | ROUTINE | INSPECT (DETAILED) IN-TANK TUBING, EQUIPMENT STATIC GROUND STRAPS AND CLAMPS FOR CONDITION, SECURITY AND OTHER DEGRADATION. (SFAR 88) RIGHT WING IN-TANK TUBING, EQUIPMENT STATIC GROUND STRAPS AND CLAMPS (SFAR 88) REF TASK 28-021-10-02 | COMPLETED
20068-1288 | - | 28-021-10-03 | C5-ECT-1 | ROUTINE | INSPECT (DETAILED) IN-TANK TUBING, EQUIPMENT STATIC GROUND STRAPS AND CLAMPS FOR CONDITION, SECURITY AND OTHER DEGRADATION. (SFAR 88) CENTER MAIN TANK TUBING, EQUIPMENT STATIC GROUND STRAPS AND CLAMPS. (SFAR 88) REF TASK 28-021-10-03 | COMPLETED
20068-1289 | - | 28-021-20-02 | C5-ECT-1 | ROUTINE | FUNCTIONALLY CHECK (RESISTANCE MEASUREMENT) THE BONDING BETWEEN THE FUELING SHUTOFF VALVE AND THE STRUCTURE. (SFAR 88) RIGHT WING FUELING SHUTOFF VALVE REF TASK 28-021-20-02 | COMPLETED
20068-1290 | - | 28-021-30-02 | C5-ECT-1 | ROUTINE | FUNCTIONALLY CHECK (RESISTANCE MEASUREMENT) THE BONDING BETWEEN THE FUELING RECEPTACLE AND THE STRUCTURE. (SFAR 88) RIGHT WING FUELING RECEPTACLE. (SFAR 88) REF TASK 28-021-30-02 | COMPLETED
20068-1291 | - | 28-022-30-02 | C5-ECT-1 | ROUTINE | FUNCTIONALLY CHECK (RESISTANCE MEASUREMENT) THE BONDING BETWEEN PUMP HOUSING STATIC BOND TO STRUCTURE. (SFAR 88) RIGHT WING PUMP HOUSING. (SFAR 88) REF TASK 28-022-30-02 | COMPLETED
20068-1292 | - | 28-022-40-02 | C5-ECT-1 | ROUTINE | FUNCTIONALLY CHECK (RESISTANCE MEASUREMENT) BONDING BETWEEN BOOST, CENTER TANK OVERRIDE/JETTISON PUMPS AND MAIN TANK JETTISON PUMPS' MOTOR IMPELLER AND STRUCTURE. (SFAR 88) RIGHT WING BOOST AND JETTISON PUMPS. (SFAR 88) REF TASK 28-022-40-02 | COMPLETED
20068-1293 | - | 28-022-40-03 | C5-ECT-1 | ROUTINE | FUNCTIONALLY CHECK (RESISTANCE MEASUREMENT) BONDING BETWEEN BOOST, CENTER TANK OVERRIDE/JETTISON PUMPS AND MAIN TANK JETTISON PUMPS' MOTOR IMPELLER AND STRUCTURE. (SFAR 88) WING CENTER SECTION OVERRIDE/JETTISON PUMPS. (SFAR 88) REF TASK 28-022-40-03 | COMPLETED
20068-1294 | - | 28-022-50-02 | C5-ECT-1 | ROUTINE | FUNCTIONALLY CHECK (RESISTANCE MEASUREMENT) THE BONDING BETWEEN MOTOR OPERATED VALVE AND STRUCTURE TO ENSURE IT IS WITHIN IN-SERVICE LIMITS. (SFAR 88) RIGHT WING MOTOR OPERATED VALVE. (SFAR 88) REF TASK 28-022-50-02 | COMPLETED
20068-1295 | - | 28-022-60-02 | C5-ECT-1 | ROUTINE | OPERATIONALLY CHECK THE FUEL BOOST PUMP GFI CONTROL RELAY USING BITE. GFI RELAY CHECK REF TASK 28-022-60-02 | COMPLETED
20068-1296 | - | 28-022-65-04 | C5-ECT-1 | ROUTINE | OPERATIONALLY CHECK THE GFI AND/OR GFP, IF INSTALLED, OF CENTER TANK OVERRIDE/JETTISON PUMPS, AUXILIARY TANK PUMPS, MAIN TANK JETTISON PUMPS AND MAIN TANK BOOST PUMPS. AC FUEL PUMP GROUND FAULT INTERRUPTER (GFI) AND GROUND FAULT PROTECTOR (GFP) REF TASK 28-022-65-04 | COMPLETED
20068-1297 | - | 28-022-65-05 | C5-ECT-1 | ROUTINE | OPERATIONALLY CHECK THE GFI AND/OR GFP, IF INSTALLED, OF CENTER TANK OVERRIDE/JETTISON PUMPS, AUXILIARY TANK PUMPS, MAIN TANK JETTISON PUMPS AND MAIN TANK BOOST PUMPS. AC FUEL PUMP GROUND FAULT INTERRUPTER (GFI) AND GROUND FAULT PROTECTOR (GFP) REF TASK 28-022-65-05 | COMPLETED
20068-1298 | - | 28-025-00-03 | C5-ECT-1 | ROUTINE | OPERATIONALLY CHECK ENGINE FUEL SPAR VALVE/ACTUATOR. RIGHT ENGINE FUEL SPAR VALVE REF TASK 28-025-00-03 | COMPLETED
20068-1299 | - | 28-031-20-02 | C5-ECT-1 | ROUTINE | FUNCTIONALLY CHECK (RESISTANCE MEASUREMENT) THE JETTISON NOZZLE VALVE FAULT CURRENT BONDS. (SFAR 88) RIGHT WING JETTISON NOZZLE VALVE. (SFAR 88) REF TASK 28-031-20-02 | COMPLETED
20068-1300 | - | 28-031-30-02 | C5-ECT-1 | ROUTINE | FUNCTIONALLY CHECK (RESISTANCE MEASUREMENT) THE JETTISON ISOLATION VALVE FAULT CURRENT BONDS. (SFAR 88) RIGHT WING JETTISON ISOLATION VALVE. (SFAR 88) REF TASK 28-031-30-02 | COMPLETED
20068-1301 | - | 28-031-40-02 | C5-ECT-1 | ROUTINE | FUNCTIONALLY CHECK (RESISTANCE MEASUREMENT) THE JETTISON NOZZLE MANIFOLD BONDING STRAPS AND THE STRUCTURE TO ENSURE IT IS WITHIN IN-SERVICE LIMITS. (SFAR 88) RIGHT WING JETTISON NOZZLE MANIFOLD. (SFAR 88) REF TASK 28-031-40-02 | COMPLETED
20068-1302 | - | 28-041-10-02 | C5-ECT-1 | ROUTINE | INSPECT (DETAILED) THE FUEL IN-TANK FQIS WIRING FOR DAMAGE, CHAFING AND ADEQUATE SEPARATION FROM STRUCTURE. (SFAR 88) RIGHT WING MAIN TANK FQIS WIRING. (SFAR 88) REF TASK 28-041-10-02 | COMPLETED
20068-1303 | - | 28-041-10-03 | C5-ECT-1 | ROUTINE | INSPECT (DETAILED) THE FUEL IN-TANK FQIS WIRING FOR DAMAGE, CHAFING AND ADEQUATE SEPARATION FROM STRUCTURE. (SFAR 88) WING CENTER TANK FQIS WIRING. (SFAR 88) REF TASK 28-041-10-03 | COMPLETED
20068-1304 | - | 28-041-20-02 | C5-ECT-1 | ROUTINE | INSPECT (DETAILED) THE IN-TANK FQIS EQUIPMENT (TANK UNITS, COMPENSATORS, DENSITOMETERS,&WATER DETECTORS) FOR CONDITION, SECURITY OF CLAMPS AND ADEQUATE SEPARATION FROM STRUCTURE. (SFAR 88) RIGHT WING MAIN TANK FQIS EQUIPMENT. (SFAR 88) REF TASK 28-041-20-02 | COMPLETED
20068-1305 | - | 28-041-20-03 | C5-ECT-1 | ROUTINE | INSPECT (DETAILED) THE IN-TANK FQIS EQUIPMENT (TANK UNITS, COMPENSATORS, DENSITOMETERS,&WATER DETECTORS) FOR CONDITION, SECURITY OF CLAMPS AND ADEQUATE SEPARATION FROM STRUCTURE. (SFAR 88) WING CENTER TANK FQIS EQUIPMENT. (SFAR 88) REF TASK 28-041-20-03 | COMPLETED
20068-1306 | - | 29-040-00-02 | C5-ECT-1 | ROUTINE | VISUALLY CHECK FILTER ELEMENT IN EACH RETURN FILTER MODULE IN MAIN (LEFT, RIGHT, AND CENTER) HYDRAULIC SYSTEMS. LEFT HYDRAULIC SYSTEM RETURN FILTER MODULE REF TASK 29-040-00-02 | COMPLETED
20068-1307 | - | 29-040-00-03 | C5-ECT-1 | ROUTINE | VISUALLY CHECK FILTER ELEMENT IN EACH RETURN FILTER MODULE IN MAIN (LEFT, RIGHT, AND CENTER) HYDRAULIC SYSTEMS. RIGHT HYDRAULIC SYSTEM RETURN FILTER MODULE REF TASK 29-040-00-03 | COMPLETED
20068-1308 | - | 29-050-00-02 | C5-ECT-1 | ROUTINE | CHECK BYPASS VALVE INDICATOR AND DIFFERENTIAL PRESSURE INDICATOR ON EACH RETURN FILTER MODULE IN MAIN (LEFT, RIGHT AND CENTER) HYDRAULIC SYSTEMS. LEFT HYDRAULIC SYSTEM RETRUN FILTER MODULE. REF TASK 29-050-00-02 | COMPLETED
20068-1309 | - | 29-050-00-03 | C5-ECT-1 | ROUTINE | CHECK BYPASS VALVE INDICATOR AND DIFFERENTIAL PRESSURE INDICATOR ON EACH RETURN FILTER MODULE IN MAIN (LEFT, RIGHT AND CENTER) HYDRAULIC SYSTEMS. RIGHT HYDRAULIC SYSTEM RETURN FILTER MODULE REF TASK 29-050-00-03 | COMPLETED.
20068-1310 | - | 29-060-00-02 | C5-ECT-1 | ROUTINE | CHECK DIFFERENTIAL PRESSURE INDICATOR ON EACH EDP PRESSURE AND CASE DRAIN FILTER MODULE IN MAIN (LEFT AND RIGHT) HYDRAULIC SYSTEMS. RIGHT HYDRAULIC SYSTEM EDP PRESSURE AND CASE DRAIN FILTER MODULE REF TASK 29-060-00-02 | COMPLETED.
20068-1311 | - | 29-070-00-02 | C5-ECT-1 | ROUTINE | VISUALLY CHECK FILTER ELEMENT IN EACH EDP PRESSURE AND CASE DRAIN FILTER MODULE IN MAIN (LEFT AND RIGHT) HYDRAULIC SYSTEMS. RIGHT HYDRAULIC SYSTEM EDP PRESSURE AND CASE DRAIN FILTER MODULE REF TASK 29-070-00-02 | COMPLETED
20068-1312 | - | 29-080-00-02 | C5-ECT-1 | ROUTINE | CHECK DIFFERENTIAL PRESSURE INDICATOR ON EACH ACMP PRESSURE AND CASE DRAIN FILTER MODULE IN MAIN (LEFT, RIGHT, AND CENTER) HYDRAULIC SYSTEMS. LEFT HYDRAULIC SYSTEM ACMP PRESSURE AND CASE DRAIN FILTER MODULE REF TASK 29-080-00-02 | COMPLETED
20068-1313 | - | 29-080-00-03 | C5-ECT-1 | ROUTINE | CHECK DIFFERENTIAL PRESSURE INDICATOR ON EACH ACMP PRESSURE AND CASE DRAIN FILTER MODULE IN MAIN (LEFT, RIGHT, AND CENTER) HYDRAULIC SYSTEMS. RIGHT HYDRAULIC SYSTEM ACMP PRESSURE AND CASE DRAIN FILTER MODULE REF TASK 29-080-00-03 | COMPLETED
20068-1314 | - | 29-090-00-02 | C5-ECT-1 | ROUTINE | VISUALLY CHECK FILTER ELEMENT IN EACH ACMP PRESSURE AND CASE DRAIN FILTER MODULE IN MAIN (LEFT, RIGHT, AND CENTER) HYDRAULIC SYSTEMS. LEFT HYDRAULIC SYSTEM ACMP PRESSURE AND CASE DRAIN FILTER MODULE REF TASK 29-090-00-02 | COMPLETED.
20068-1315 | - | 29-090-00-03 | C5-ECT-1 | ROUTINE | VISUALLY CHECK FILTER ELEMENT IN EACH ACMP PRESSURE AND CASE DRAIN FILTER MODULE IN MAIN (LEFT, RIGHT, AND CENTER) HYDRAULIC SYSTEMS. RIGHT HYDRAULIC SYSTEM ACMP PRESSURE AND CASE DRAIN FILTER MODULE REF TASK 29-090-00-03 | COMPLETED
20068-1316 | - | 29-140-00-02 | C5-ECT-1 | ROUTINE | CLEAN AIR FILTER FOR RESERVOIR PRESSURIZATION MODULE IN MAIN (LEFT, RIGHT, AND CENTER) HYDRAULIC SYSTEMS. LEFT HYDRAULIC SYSTEM RESERVOIR PRESSURIZATION MODULE REF TASK 29-140-00-02 | COMPLETED
20068-1317 | - | 29-140-00-03 | C5-ECT-1 | ROUTINE | CLEAN AIR FILTER FOR RESERVOIR PRESSURIZATION MODULE IN MAIN (LEFT, RIGHT, AND CENTER) HYDRAULIC SYSTEMS. RIGHT HYDRAULIC SYSTEM RESERVOIR PRESSURIZATION MODULE REF TASK 29-140-00-03 | COMPLETED
20068-1318 | - | 32-180-00-02 | C5-ECT-1 | ROUTINE | FUNCTIONALLY CHECK ANTISKID MODULE HYDRAULIC FUSES. (NORMAL AND ALTERNATE BRAKE SYSTEMS.) RIGHT MAIN LANDING GEAR ANTISKID MODULE HYDRAULIC FUSES REF TASK 32-180-00-02 | COMPLETED
20068-1319 | - | 32-300-00-02 | C5-ECT-1 | ROUTINE | INSPECT (GENERAL VISUAL) THE MAIN LANDING GEAR UPLOCK MECHANISM, UPLOCK RELEASE ACTUATOR, ALTERNATE EXTEND POWER PACK, RETRACT ACTUATOR MECHANISM, SIDE BRACE DOWNLOCK MECHANISM AND LANDING GEAR DOWNLOCK SPRINGS. RIGHT MAIN LANDING GEAR MECHANISMS REF TASK 32-300-00-02 | COMPLETED
20068-1320 | - | 32-310-00-02 | C5-ECT-1 | ROUTINE | INSPECT (GENERAL VISUAL) THE MAIN LANDING GEAR DOOR ACTUATOR MECHANISMS, DOOR UPLOCK MECHANISM AND DOOR RELEASE/SAFETY VALVE MODULE. RIGHT MAIN LANDING GEAR DOOR MECHANISMS REF TASK 32-310-00-02 | COMPLETED
20068-1321 | - | 35-080-00-02 | C5-ECT-1 | ROUTINE | DISCARD OXYGEN SYSTEM PASSENGER/ATTENDANT SERVICE UNIT (PSU/ASU) CHEMICAL OXYGEN GENERATORS AT VENDOR RECOMMENDED LIFE LIMIT IN ALL PSU'S/ASU'S WHERE CHEMICAL OXYGEN GENERATORS ARE INSTALLED INCLUDING PASSENGER, SUPERNUMERARY, ATTENDANT, LAVATORY, GALLEY, CREW AND/OR ATTENDANT REST MODULE SERVICE UNITS (PSU'S/ASU'S) - AS CONFIGURED. PASSENGER CHEMICAL OXYGEN GENERATORS REF TASK 35-080-00-02 | COMPLETED
20068-1322 | - | 35-090-00-02 | C5-ECT-1 | ROUTINE | DETAILED INSPECTION OF OXYGEN SYSTEM PASSENGER/ATTENDANT SERVICE UNIT (PSU/ASU) AURAL-NASAL STYLE OXYGEN MASK ASSEMBLIES FOR CONDITION ON A SAMPLING BASIS. (ALL MASKS FROM; 9 PSU'S/ASU'S EVENLY SPACED THROUGHOUT THE MAIN CABIN - INCLUDING ATTENDANT STATIONS, LAVATORIES AND OTHER PSU/ASU LOCATIONS IN MAIN CABIN EXCLUDING CREW/ATTENDANT REST MODULES AND SUPERNUMERARY SEATS (IF INSTALLED) , 1 PSU FROM EACH CREW/ATTENDANT REST MODULE FROM MAIN DECK AND/OR OVERHEAD, AND/OR LOWER LOBE (IF INSTALLED) AND 2 PSU'S FROM SUPERNUMERARY SEATING AREA- IF INSTALLED). PASSENGER OXYGEN MASKS REF TASK 35-090-00-02 | COMPLETED
20068-1323 | - | 36-022-00-02 | C5-ECT-1 | ROUTINE | FUNCTIONAL CHECK ENGINE AIR SUPPLY SYSTEM IP CHECK VALVE FLAPPERS AND HINGE PIN FOR WEAR. RIGHT ENGINE AIR SUPPLY IP CHECK VALVE (FOR GE90-70/80/90 SERIES ENGINE ONLY) REF TASK 36-022-00-02 | COMPLETED
20068-1324 | - | 52-090-00-02 | C5-ECT-1 | ROUTINE | OPERATIONALLY CHECK EPAS BATTERY FOR PROPER CHARGE ON ALL PASSENGER ENTRY DOORS. PASSENGER ENTRY DOOR EPAS BATTERY REF TASK 52-090-00-02 | COMPLETED.
20068-1325 | - | 52-091-00-02 | C5-ECT-1 | ROUTINE | RESTORE EPAS BATTERY ON ALL PASSENGER ENTRY DOORS AT MANUFACTURER'S RECOMMENDATION. PASSENGER ENTRY DOOR EPAS BATTERY REF TASK 52-091-00-02 | N/A DUE TO BATTERY PACK P/N: 285W0955-102 IS INSTALLED ON THE AIRCRAFT. REFER TO RC# 20068-0509
20068-1326 | - | 52-160-00-02 | C5-ECT-1 | ROUTINE | FUNCTIONALLY CHECK EPAS CIRCUITRY INCLUDING THE EPAS SQUIB, MODE SELECT SWITCH, AND DOOR OPEN SWITCH ON ALL PASSENGER ENTRY DOORS TO VERIFY CORRECT ELECTRICAL CONTINUITY AND ISOLATION. PASSENGER ENTRY DOOR EPAS CIRCUITRY REF TASK 52-160-00-02 | COMPLETED.
20068-1327 | - | 73-011-00-02 | C5-ECT-1 | ROUTINE | CLEAN MAIN FUEL PUMP STRAINER. ENGINE FUEL REF TASK 73-011-00-02 | COMPLETED
20068-1328 | - | 53-673-00-02 | C5-ECT-1 | ROUTINE | EXTERNAL - GENERAL VISUAL: UNDERWING WING-TO-BODY FAIRING UNDERWING WING-TO-BODY FAIRING - WING CENTER SECTION FORWARD BULKHEAD. UNDERWING WING-TO-BODY FAIRING - RIGHT REF TASK 53-673-00-02 | COMPLETED
20068-1329 | - | 57-521-00-02 | C5-ECT-1 | ROUTINE | INTERNAL - DETAILED: WING INBOARD TRAILING EDGE FLAP TORQUE TUBE WING INBOARD TRAILING EDGE FLAP TORQUE TUBE - DISASSEMBLE TORQUE TUBE AND INSPECT THE TWO SPLINED JOINTS FOR CORROSION AND RE-APPLY CORROSION INHIBITING COMPOUND BMS 3-38 TO THE SPLINES. RIGHT WING INBOARD TRAILING EDGE FLAP TORQUE TUBE REF TASK 57-521-00-02 | COMPLETED
20068-1330 | - | 57-606-00-02 | C5-ECT-1 | ROUTINE | INTERNAL - GENERAL VISUAL: LOWER FUSELAGE - SUBZONE 130 LOWER FUSELAGE - SUBZONE 130 - BELOW CENTER SECTION. BODY STATION 1035-1245. LOWER FUSELAGE - FORWARD KEEL BEAM AREA REF TASK 57-606-00-02 | COMPLETED
20068-1331 | - | 57-606-00-03 | C5-ECT-1 | ROUTINE | INTERNAL - GENERAL VISUAL: LOWER FUSELAGE - SUBZONE 130 LOWER FUSELAGE - SUBZONE 130 - BELOW CENTER SECTION. BODY STATION 1035-1245. RIGHT SIDE - ENVIRONMENTAL CONTROL SYSTEMS BAY AND UNDERWING FAIRINGS REF TASK 57-606-00-03 | COMPLETED
20068-1332 | - | 53-800-00-02 | C5-ECT-1 | ROUTINE | EXTERNAL - ZONAL (GV): FUSELAGE LOWER HALF PERFORM AN EXTERNAL ZONAL INSPECTION OF THE LOWER HALF OF FUSELAGE. RIGHT FUSELAGE LOWER HALF - SECTION 41&43 - STA 92.5 TO STA 858 REF TASK 53-800-00-02 | COMPLETED
20068-1333 | - | 53-800-00-03 | C5-ECT-1 | ROUTINE | EXTERNAL - ZONAL (GV): FUSELAGE LOWER HALF PERFORM AN EXTERNAL ZONAL INSPECTION OF THE LOWER HALF OF FUSELAGE. LOWER LEFT FUSELAGE&WING TO BODY FAIRING - STA 858 TO STA 1655 REF TASK 53-800-00-03 | COMPLETED
20068-1334 | - | 53-800-00-04 | C5-ECT-1 | ROUTINE | EXTERNAL - ZONAL (GV): FUSELAGE LOWER HALF PERFORM AN EXTERNAL ZONAL INSPECTION OF THE LOWER HALF OF FUSELAGE. LOWER RIGHT FUSELAGE&WING TO BODY FAIRING - STA 858 TO STA 1655 REF TASK 53-800-00-04 | COMPLETED
20068-1335 | - | 53-800-00-05 | C5-ECT-1 | ROUTINE | EXTERNAL - ZONAL (GV): FUSELAGE LOWER HALF PERFORM AN EXTERNAL ZONAL INSPECTION OF THE LOWER HALF OF FUSELAGE. LOWER LEFT FUSELAGE - STA 1655 TO STA 2150 REF TASK 53-800-00-05 | COMPLETED
20068-1336 | - | 53-800-00-06 | C5-ECT-1 | ROUTINE | EXTERNAL - ZONAL (GV): FUSELAGE LOWER HALF PERFORM AN EXTERNAL ZONAL INSPECTION OF THE LOWER HALF OF FUSELAGE. LOWER RIGHT FUSELAGE - STA 1655 TO STA 2150 REF TASK 53-800-00-06 | COMPLETED
20068-1337 | - | 53-896-00-02 | C5-ECT-1 | ROUTINE | EXTERNAL - ZONAL (GV): UPPER FUSELAGE - LEFT AND RIGHT - SECTION 41 THROUGH 47 - BS 246 TO BS 2150 PERFORM AN EXTERNAL ZONAL INSPECTION (GV) OF THE UPPER FUSELAGE RIGHT AND LEFT - SECTION 41 THROUGH 47 - BS 246 TO 2150, PASSENGER/CARGO FLOOR LINE (WATERLINE 200) TO TOP OF FUSELAGE (FUSELAGE CENTERLINE) RIGHT UPPER FUSELAGE - BODY SECTIONS 41 AND 43 - STA 246 TO STA 1035 REF TASK 53-896-00-02 | COMPLETED
20068-1338 | - | 53-896-00-03 | C5-ECT-1 | ROUTINE | EXTERNAL - ZONAL (GV): UPPER FUSELAGE - LEFT AND RIGHT - SECTION 41 THROUGH 47 - BS 246 TO BS 2150 PERFORM AN EXTERNAL ZONAL INSPECTION (GV) OF THE UPPER FUSELAGE RIGHT AND LEFT - SECTION 41 THROUGH 47 - BS 246 TO 2150, PASSENGER/CARGO FLOOR LINE (WATERLINE 200) TO TOP OF FUSELAGE (FUSELAGE CENTERLINE) LEFT UPPER FUSELAGE - BODY SECTION 44 - BS 1035 TO 1434 REF TASK 53-896-00-03 | COMPLETED
20068-1339 | - | 53-896-00-04 | C5-ECT-1 | ROUTINE | EXTERNAL - ZONAL (GV): UPPER FUSELAGE - LEFT AND RIGHT - SECTION 41 THROUGH 47 - BS 246 TO BS 2150 PERFORM AN EXTERNAL ZONAL INSPECTION (GV) OF THE UPPER FUSELAGE RIGHT AND LEFT - SECTION 41 THROUGH 47 - BS 246 TO 2150, PASSENGER/CARGO FLOOR LINE (WATERLINE 200) TO TOP OF FUSELAGE (FUSELAGE CENTERLINE) RIGHT UPPER FUSELAGE - BODY SECTION 44 - STA 1035 TO STA 1434 REF TASK 53-896-00-04 | COMPLETED
20068-1340 | - | 53-896-00-05 | C5-ECT-1 | ROUTINE | EXTERNAL - ZONAL (GV): UPPER FUSELAGE - LEFT AND RIGHT - SECTION 41 THROUGH 47 - BS 246 TO BS 2150 PERFORM AN EXTERNAL ZONAL INSPECTION (GV) OF THE UPPER FUSELAGE RIGHT AND LEFT - SECTION 41 THROUGH 47 - BS 246 TO 2150, PASSENGER/CARGO FLOOR LINE (WATERLINE 200) TO TOP OF FUSELAGE (FUSELAGE CENTERLINE) LEFT UPPER FUSELAGE - BODY SECTION 46 AND 47 - STA 1434 TO STA 2150 REF TASK 53-896-00-05 | COMPLETED
20068-1341 | - | 53-896-00-06 | C5-ECT-1 | ROUTINE | EXTERNAL - ZONAL (GV): UPPER FUSELAGE - LEFT AND RIGHT - SECTION 41 THROUGH 47 - BS 246 TO BS 2150 PERFORM AN EXTERNAL ZONAL INSPECTION (GV) OF THE UPPER FUSELAGE RIGHT AND LEFT - SECTION 41 THROUGH 47 - BS 246 TO 2150, PASSENGER/CARGO FLOOR LINE (WATERLINE 200) TO TOP OF FUSELAGE (FUSELAGE CENTERLINE) RIGHT UPPER FUSELAGE - BODY SECTIONS 46 AND 47 - STA 1434 TO STA 2150 REF TASK 53-896-00-06 | COMPLETED
20068-1342 | - | 53-898-00-02 | C5-ECT-1 | ROUTINE | EXTERNAL - ZONAL (GV): UPPER FUSELAGE - FLIGHT COMPARTMENT - BS 92.5 TO 246 PERFORM AN EXTERNAL ZONAL INSPECTION (GV) OF THE LEFT AND RIGHT UPPER FUSELAGE (INCLUDING THE TOP PORTION OF THE RADOME) - FLIGHT COMPARTMENT - STA 92.5 TO STA 246, FLIGHT COMPARTMENT FLOOR LINE (WATERLINE 207.5) TO TOP OF FUSELAGE (FUSELAGE CENTERLINE). RIGHT UPPER FUSELAGE - FLIGHT COMPARTMENT - STA 92.5 TO STA 246 REF TASK 53-898-00-02 | COMPLETED
20068-1343 | - | 53-910-00-05 | C5-ECT-1 | ROUTINE | INTERNAL - ZONAL (GV): AREA ABOVE PASSENGER COMPARTMENT CEILING - SECTION 43 PERFORM AN INTERNAL ZONAL INSPECTION (GV) OF THE AREA ABOVE THE PASSENGER COMPARTMENT CEILING - SECTION 43 - STA 655 TO STA 1035, LEFT AND RIGHT SIDES. (EZAP) AREA ABOVE PASSENGER COMPARTMENT CEILING - SECTION 43 REF TASK 53-910-00-05 | COMPLETED
20068-1344 | - | 53-924-00-02 | C5-ECT-1 | ROUTINE | EXTERNAL - ZONAL (GV): BODY SECTION 48 - BS 2150 TO BS 2570 PERFORM AN EXTERNAL ZONAL INSPECTION (GV) OF THE LEFT AND RIGHT FUSELAGE AFT OF THE PRESSURE DOME (PRESSURE BULKHEAD STA 2150) AND THE APU COMPARTMENT - BODY SECTION 48 - STA 2150 TO STA 2570 WITH APU DOORS CLOSED. TOP OF FUSELAGE (B/L 0) TO BOTTOM OF FUSELAGE (B/L 0) BODY SECTION 48 - BS2150 TO BS 2570 REF TASK 53-924-00-02 | COMPLETED
20068-1345 | - | 57-832-01-02 | C5-ECT-1 | ROUTINE | EXTERNAL - ZONAL (GV): WING INSPAR AREA (FUEL TANKS) - INBOARD OF WING RIB 17 - LEFT WING PERFORM AN EXTERNAL ZONAL INSPECTION (GV) OF THE LEFT WING INSPAR AREA (FUEL TANKS),UPPER AND LOWER SURFACE - INBOARD OF WING RIB 17 (WING STATION 626) TO WING TO BODY FAIRING. UPPER WING INSPAR AREA (FUEL TANKS) - INBOARD OF WING RIB 17 - LEFT WING REF TASK 57-832-01-02 | COMPLETED
20068-1346 | - | 57-840-01-02 | C5-ECT-1 | ROUTINE | EXTERNAL - ZONAL (GV): WING INSPAR AREA (FUEL TANKS) - RIB 17 TO WING TIP - LEFT WING PERFORM AN EXTERNAL ZONAL INSPECTION (GV) OF THE LEFT WING INSPAR AREA (FUEL TANKS) FROM RIB 17, WS 626, TO WING TIP - UPPER AND LOWER WING SURFACE. WING INSPAR AREA - RIB 17 TO WING TIP - LEFT WING UPPER SURFACE REF TASK 57-840-01-02 | COMPLETED
20068-1347 | - | 57-932-02-02 | C5-ECT-1 | ROUTINE | EXTERNAL - ZONAL (GV): WING INSPAR AREA (FUEL TANKS) - RIB 17 TO WING TIP - RIGHT WING PERFORM AN EXTERNAL ZONAL INSPECTION (GV) OF THE RIGHT WING INSPAR AREA (FUEL TANKS) FROM RIB 17, WS 626, TO WING TIP - UPPER AND LOWER WING SURFACE. WING INSPAR AREA (FUEL TANKS) - RIB 17 TO WING TIP - RIGHT WING UPPER SURFACE REF TASK 57-932-02-02 | COMPLETED
20068-1348 | - | 20-604-00-01 | C5-ECT-1 | ROUTINE | RESTORE (CLEAN) THE AREA FORWARD OF NOSE LANDING GEAR WHEEL WELL. (EZAP) | COMPLETED
20068-1349 | - | 71-892-01-01 | C5-ECT-1 | ROUTINE | INTERNAL - ZONAL (GVI): INLET COWL - LEFT ENGINE (GE) PERFORM AN INTERNAL ZONAL INSPECTION OF THE INLET COWL - LEFT ENGINE. (EZAP) INTERVAL NOTE: EZAP INSPECTION REQUIREMENT INTERVAL OF 6000 FC OR 2250 DY. | COMPLETED
20068-1350 | - | 71-894-02-01 | C5-ECT-1 | ROUTINE | INTERNAL - ZONAL (GV): INLET COWL - RIGHT ENGINE (GE) PERFORM AN INTERNAL ZONAL INSPECTION OF THE INLET COWL - RIGHT ENGINE. (EZAP) INTERVAL NOTE: EZAP INSPECTION REQUIREMENT INTERVAL OF 6000 FC OR 2250 DY. | COMPLETED
20068-1351 | - | 32-220-00-01-RH | C5-ECT-1 | ROUTINE | RESTORE (DISASSEMBLE) RIGHT MAIN LANDING GEAR ASSEMBLY. REF TASK 32-220-00-01-RH | COMPLETED
20068-1352 | - | 35-166-00 | C5-ECT-1 | ROUTINE | DISCARD THE PASSENGER GASEOUS OXYGEN CYLINDERS. SPECIAL NOTE: OPERATORS SHOULD FOLLOW LOCAL REGULATIONS FOR PRESSURE CYLINDER LIFE LIMITS AND REQUALIFICATION AS APPLICABLE. AIRPLANE NOTE: AIRPLANES WITH PASSENGER GASEOUS OXYGEN SYSTEM. | NOT APPLICABLE DUE TO AIRCRAFT WITH CHEMICAL OXYGEN GENERATORS INSTALLED.
20068-1353 | - | 53-830-00-02 | C5-ECT-1 | ROUTINE | INTERNAL - ZONAL (GV): ENVIRONMENTAL CONTROL SYSTEMS BAY PERFORM AN INTERNAL ZONAL INSPECTION (GV) OF THE RIGHT ENVIRONMENTAL CONTROL SYSTEMS BAY WITH THE BLANKETS REMOVED. (EZAP) REF TASK 53-830-00-02 | COMPLETED.
20068-1354 | - | 57-924-02-02 | C5-ECT-1 | ROUTINE | EXTERNAL - ZONAL (GV): WING INSPAR AREA (FUEL TANKS) - INBOARD OF WING RIB 17 - RIGHT WING PERFORM AN EXTERNAL ZONAL INSPECTION (GV) OF THE RIGHT WING INSPAR AREA (FUEL TANKS), UPPER SURFACE - INBOARD OF WING RIB 17 (WING STATION 626) TO WING TO BODY FAIRING. REF TASK 57-924-02-02 | COMPLETED
20068-1355 | - | 53-824-00-03 | C5-ECT-1 | ROUTINE | INTERNAL - ZONAL (GV): AREA BELOW FORWARD CARGO COMPARTMENT PERFORM AN INTERNAL ZONAL INSPECTION (GV) OF THE AREA BELOW THE FORWARD CARGO COMPARTMENT FLOOR - STA 409 TO 998 WITH FORWARD CARGO COMPARTMENT FLOOR PANELS REMOVED AND INSULATION REMOVED/DISPLACED. CPCP NOTE: CORROSION PREVENTION AND CONTROL BASIC TASK REQUIRED. REF: 53-824-00-03 | COMPLETED
20069-0001 | - | AD 2010-24-12 | C5-ECT-1 | AD/SB | FUEL TANK - TEFLON SLEEVING REF TASK AD 2010-24-12 | CANCELLED DUE TO AD WAS SUPERSEDED BY FAA AD 2011-26-03. REFER TO TC 20069-0022 FOR COMPLIANCE
20069-0002 | - | AD 2011-26-03 | C5-ECT-1 | AD/SB | FUEL TANK BOUNDARY STRUCTURE REF TASK AD 2011-26-03 | CANCELLED DUE TO AD WAS SUPERSEDED BY FAA AD 2017-11-14. REFER TO TC 20069-0022 FOR COMPLIANCE
20069-0003 | - | AD 2014-11-03 SB 777-27A0078 | C5-ECT-1 | AD/SB | 777 - FLIGHT CONTROLS - BONDING JUMPER INSPECTION ON FLIGHT CONTROLS SURFACES REF TASK AD 2014-11-03 SB 777-27A0078 | COMPLETED
20069-0004 | - | AD 2015-12-11 SB 777-52-0053 | C5-ECT-1 | AD/SB | B777-DOORS-DETECT AND CORRECT ROTARY ACTUATORS MADE WITHA MATERIAL HAVING POOR ACTUATOR GEAR WEAR CHARACTERISTICS. REF TASK AD 2015-12-11 SB 777-52-0053 | COMPLETED
20069-0005 | - | AD 2016-06-05 SB 777-54-0035 | C5-ECT-1 | AD/SB | B777-NACELLES/PYLONS-PREVENT FIRE AND SMOKE AT THE ENGINE AFT PYLON AREA. REF TASK AD 2016-06-05 SB 777-54-0035 | COMPLETED
20069-0006 | - | AD 2016-17-10 SB 777-32A0103 | C5-ECT-1 | AD/SB | B777-LANDING GEAR-PREVENT A FRACTURED MLG AFT TRUNNION PIN. REF TASK AD 2016-17-10 SB 777-32A0103 | COMPLETED
20069-0007 | - | AD 2016-21-05 SB 777-28-0061 | C5-ECT-1 | AD/SB | B777-FUEL BOOST PUMP-PREVENT LOSS OF CONTROL OF BOTH THE LEFT AND RIGHT ENGINE FUEL SPAR VALVES. REF TASK AD 2016-21-05 SB 777-28-0061 | COMPLETED
20069-0008 | - | AD 2016-23-02 SB 777-54-0038 | C5-ECT-1 | AD/SB | B777 - NACELLES/PYLONS - DETECT DEGRADATION OF THE AFT FAIRING LOWER WEB REF TASK AD 2016-23-02 SB 777-54-0038 | COMPLETED
20069-0009 | - | AD 2017-11-14 | C5-ECT-1 | AD/SB | B777-WINGS-PREVENT ARCING INSIDE THE MAIN CENTER FUEL TANKS. REF TASK AD 2017-11-14 | COMPLETED
20069-0010 | - | AD 2017-15-01 SB 777-22-0034 | C5-ECT-1 | AD/SB | B777-200/300-AUTO FLIGHT-PREVENT UNCOMMAND CHANGES TO THE MCP SELECTED ALTITUDE. REF TASK AD 2017-15-01 SB 777-22-0034 | COMPLETED
20069-0011 | - | AD 2017-16-10 | C5-ECT-1 | AD/SB | B777-CRACKS ON THE UNDERWING LONGERONS. REF TASK AD 2017-16-10 | CANCELLED DUE TO AD WAS SUPERSEDED BY FAA 2019-11-02. REFER TO TC 20069-0016 FOR COMPLIANCE
20069-0012 | - | AD 2018-14-02 | C5-ECT-1 | AD/SB | B777-THE DEGRADATION OF THE FOAM OVER TIME INCREASESTHE POTENTIAL FOR UNCONTROLLED . REF TASK AD 2018-14-02 | COMPLETED FOR ACTION PERFORMED REFER TO TC# 20069-0018 FOR BMS8-39 URETHANE FOAM INSULATION REPLACEMENT
20069-0013 | - | AD 2018-21-14 | C5-ECT-1 | AD/SB | ZODIAC AEROTECHNICS OXYGEN MASK REGULATORS - CREW OXYGEN SYSTEM REF TASK AD 2018-21-14 | COMPLETED
20069-0014 | - | AD 2018-23-12C SB 777-107-25-29 | C5-ECT-1 | AD/SB | B777 ADDRESS FUSIBLE PLUGS THAT MIGHT ACTIVATE BELOW RATED TEMPERATURE AND RENDER THE EVACUATION SYSTEM UNSABLE. REF TASK AD 2018-23-12C SB 777-107-25-29 | NOT APPLICABLE DUE TO EFFECTIVITY
20069-0015 | - | AD 2018-26-05 SB 777-28A0034 | C5-ECT-1 | AD/SB | B777-TO ADDRESS LATENT FAILURE OF THE FUEL SHUTOFF SPAR VALVE TO THE ENGINE. REF TASK AD 2018-26-05 SB 777-28A0034 | COMPLETED
20069-0016 | - | AD 2019-11-02 SB 777-53A0081 | C5-ECT-1 | AD/SB | B777-TO ADDRESS CRACKS IN THE UNDERWING LONGERONS REF TASK AD 2019-11-02 SB 777-53A0081 | COMPLETED
20069-0017 | - | AD 2020-04-19 SB 777-22-0034 | C5-ECT-1 | AD/SB | AUTO FLIGHT.REPLACE MCP TO -PREVENT UNCOMMAND CHANGES TO THE MCP SELECTED ALTITUDE. REF TASK AD 2020-04-19 SB 777-22-0034 | COMPLETED FOR ACTION PERFORMED REFER TO TC# 20069-0010 FOR ACCOMPLISHMENT
20069-0018 | - | AD 2020-22-10 SB 777-25-0621 | C5-ECT-1 | AD/SB | B777-TO ADDRESS BMS 8-39 FLEXIBLE URETHANE FOAM FOUND IN CERTAIN AREAS OF AN AIRPLANE REF TASK AD 2020-22-10 SB 777-25-0621 | COMPLETED
20069-0019 | - | AD 2021-13-10 SB 777-57A0118 | C5-ECT-1 | AD/SB | WINGS-FUEL LEAK, WINGS - WING LOWER SKIN - FUEL TANK / DRY BAY ACCESS DOOR CUTOUTS - INSPECTION AND REPAIR. REF TASK AD 2021-13-10 SB 777-57A0118 | COMPLETED
20069-0020 | - | AD 2021-18-09 SB 777-53A0093 | C5-ECT-1 | AD/SB | FUSELAGE-WEB FUSELAGE - SECTION 45 - SLOPING PRESSURE DECK WEB INSPECTION AND REPAIR. REF TASK AD 2021-18-09 SB 777-53A0093 | COMPLETED
20069-0021 | - | AD 2022-23-11 SB 777-28A0090 | C5-ECT-1 | AD/SB | FUEL-FUEL - FUEL QUANTITY INDICATING SYSTEM - FUEL QUANTITY PROCESSOR UNIT SOFTWARE CHANGE ACTION.1 INSPECT THE FQPU - TO IDENTIFY THE PART NUMBER OF THE FQPU INSTALLED REF TASK AD 2022-23-11 SB 777-28A0090 | COMPLETED.
20069-0022 | - | AD 2023-03-04 SB 777-57A0050 | C5-ECT-1 | AD/SB | WINGS - CENTER AND OUTER WINGS - WIRE BUNDLE TEFLON SLEEVE INSTALLATION AND FASTENER CAP SEALING FOR FUEL TANK WIRING HOT SHORT PROTECTION REF TASK AD 2023-03-04 SB 777-57A0050 | COMPLETED
20069-0023 | - | AD 2023-05-17 | C5-ECT-1 | AD/SB | PERFORM AN INITIAL BORESCOPE INSPECTION (BSI) OF THE FORWARD PLATFORMS OF THE HPT STAGE 2 BLADES, OR PERFORM A 360 DEGREE BSI OF THE LEADING EDGES OF THE HPT STAGE 2 NOZZLES (OPTIONAL PROCEDURE) IN ACCORDANCE WITH THE ACCOMPLISHMENT INSTRUCTIONS, PARAGRAPH 3.A.(3)(A) OF GE GE90 SB 72?1166, REVISION 3, DATED FEBRUARY 14, 2019 (THE SB): REF TASK AD 2023-05-17 | TASK CANCELLED BY CUSTOMER
20069-0024 | - | AD 2023-08-05 SB 777-53A0098 | C5-ECT-1 | AD/SB | FUSELAGE - SECTION 48 - STATION 2370 PIVOT BULKHEAD FORWARD OUTER CHORD AND LONGERON FITTING - INSPECTION AND REPAIR; ON THE LEFT AND RIGHT SIDE, DO A DETAILED AND HIGH FREQUENCY EDDY CURRENT (HFEC) INSPECTION OF THE STA 2370 PIVOT BULKHEAD FORWARD OUTER CHORD AND LONGERON FITTING FOR ANY CRACK AND DO APPLICABLE ON-CONDITION ACTIONS. REF TASK AD 2023-08-05 SB 777-53A0098 | COMPLETED
20069-0025 | - | NPRM-2006-NM-225-AD | C5-ECT-1 | AD/SB | CENTER AND OUTER WINGS - WIRE BUNDLE TRFLON SLEEVING INSTALLATION. REF TASK NPRM-2006-NM-225-AD | CANCELLED DUE TO DATUM TASK WAS RELATED TO AD 2010-24-12 WAS SUPERSEDED ALREADY. REFER TO TC 20069-0022 FOR COMPLIANCE
20070-0001 | - | GAES PROCEDURE | C5-ECT-1 | NONROUTINE | PERFORM SAFETY OF AIRCRAFT SYSTEMS FOR HANGAR VISIT IAW GAES EO.0001-2023 | COMPLETED
20070-0002 | - | GAES PROCEDURE | C5-ECT-1 | NONROUTINE | FILL OUT FORM GAES-167-AMO-REV00-JUL2023 AND PERFORM OUTSTANDING TASKS FOR FUNCTIONAL CHECK / OPERATIONAL CHECK / LEAK CHECK / ENGINE RUN. | COMPLETED
20070-0003 | - | GAES PROCEDURE | C5-ECT-1 | NONROUTINE | PERFORM REMOVAL/INSTALLATION OF ACCESS PANELS FOR ZONE 100 AS PER PANEL CLEARANCE SHEETS GAES-148-AMO-REV00-JUL2023 | COMPLETED
20070-0004 | - | GAES PROCEDURE | C5-ECT-1 | NONROUTINE | PERFORM REMOVAL/INSTALLATION OF ACCESS PANELS FOR ZONE 200 AS PER PANEL CLEARANCE SHEETS GAES-148-AMO-REV00-JUL2023 | COMPLETED
20070-0005 | - | GAES PROCEDURE | C5-ECT-1 | NONROUTINE | PERFORM REMOVAL/INSTALLATION OF ACCESS PANELS FOR ZONE 300 AS PER PANEL CLEARANCE SHEETS GAES-148-AMO-REV00-JUL2023 | COMPLETED
20070-0006 | - | GAES PROCEDURE | C5-ECT-1 | NONROUTINE | PERFORM REMOVAL/INSTALLATION OF ACCESS PANELS FOR ZONE 400 AS PER PANEL CLEARANCE SHEETS GAES-148-AMO-REV00-JUL2023 | COMPLETED
20070-0007 | - | GAES PROCEDURE | C5-ECT-1 | NONROUTINE | PERFORM REMOVAL/INSTALLATION OF ACCESS PANELS FOR ZONE 500 AS PER PANEL CLEARANCE SHEETS GAES-148-AMO-REV00-JUL2023 | COMPLETED
20070-0008 | - | GAES PROCEDURE | C5-ECT-1 | NONROUTINE | PERFORM REMOVAL/INSTALLATION OF ACCESS PANELS FOR ZONE 600 AS PER PANEL CLEARANCE SHEETS GAES-148-AMO-REV00-JUL2023 | COMPLETED
20070-0009 | - | GAES PROCEDURE | C5-ECT-1 | NONROUTINE | PERFORM REMOVAL/INSTALLATION OF ACCESS PANELS FOR ZONE 700 AS PER PANEL CLEARANCE SHEETS GAES-148-AMO-REV00-JUL2023 | COMPLETED
20070-0010 | - | GAES PROCEDURE | C5-ECT-1 | NONROUTINE | PERFORM REMOVAL/INSTALLATION OF ACCESS PANELS FOR ZONE 800 AS PER PANEL CLEARANCE SHEETS GAES-148-AMO-REV00-JUL2023 | COMPLETED
20070-0011 | 20068-0407 |  | C5-ECT-1 | NONROUTINE | DURING OPC OF BACKUP ANTIFOG HEATER ON EACH FLIGHT COMPARTMENT NO.1 WINDOW- WHC LEFT TEST INHIBITED(REF TASK 30-010-00-01), PERFORM TROUBLESHOOTING AND RECTIFICATION ACTION. | COMPLETED
20070-0012 | 20068-0196 |  | C5-ECT-1 | NONROUTINE | DURING FUNCTIONALLY CHECK VOICE RECORDER SYSTEM AT THE FIRST OBSERVER FOUND BOOM MICROPHONE VOICE RECORDER SYSTEM NOT WORKING (REF TASK 23-71-00-710-019) PERFORM TROUBLESHOOTING AND RECTIFICATION ACTION | COMPLETED
20070-0013 | 20068-0960 |  | C5-ECT-1 | NONROUTINE | DURING INSPECTION OF LOWER FUSELAGE FOUND: 1.MINOR CORROSION ON THE TOILET SERVICE ACCESS DOOR CUTOUT AREA. 2.ONE LATCH IS BROKEN TO BE REPLACED AND ONE LATCH NEEDS ADJUSTMENT. PLEASE RECTIFY | COMPLETED
20070-0014 | 20068-0585 |  | C5-ECT-1 | NONROUTINE | WIRE FOUND BROKEN ON THE RIGHT ENGINE SERVICE INTERPHONE JACK. JACK ASSY TO BE REPLACED. | COMPLETED
20070-0015 | 20068-0977 |  | C5-ECT-1 | NONROUTINE | ALL LANDING GEAR WHEEL WELL AREA REQUIRE CLEANING | COMPLETED
20070-0016 | 20068-1188 |  | C5-ECT-1 | NONROUTINE | C/O CLEANING FAN COWLS AND THRUST REVERSERS IN BOTH ENGINE | COMPLETED
20070-0017 | 20068-1098 |  | C5-ECT-1 | NONROUTINE | DURING INSPECTION ON LH WING LOWER SURFACE FOUND MAIN TANK SUMP DRAIN LEAKING. | DUPLICATE FOR RECTIFICATION ACTION REFER TO NRC# 20070-0510
20070-0018 | 20068-1336 |  | C5-ECT-1 | NONROUTINE | DURING INSP FOUND WING TO BODY FAIRING 197BL AND 198BR SUSPECTED CHAFING. NEED TO ASSESS AND RECTIFY | COMPLETED
20070-0019 | 20068-1336 |  | C5-ECT-1 | NONROUTINE | CARRY OUT CPCP FOR ECS BAY BOTH LEFT AND RIGHT SIDE AFTER CLEANING | COMPLETED
20070-0020 | 20068-1336 |  | C5-ECT-1 | NONROUTINE | DURING INSP OF FUSELAGE LOWER SECTION FOUND FEW AREAS WITH PAINT DAMAGE/FLAKED. NEED TO RESTORE | COMPLETED FOR PAINT RECTIFICATION REFER TO NRC# 20113-0020
20070-0021 | 20068-1336 |  | C5-ECT-1 | NONROUTINE | AFT OUT FLOW VALVE AFT FLAP DOOR EDGE SEAL DAMAGED. NEED TO REPLACE | COMPLETED
20070-0022 | 20068-1296 |  | C5-ECT-1 | NONROUTINE | DURING RIGHT CENTER FUEL TANK OVERRIDE/JETTISON PUMP GFI OPC-RELAY K28254 (PANEL 302)RESET BUTTON DID NOT COME UP. PERFORM RECTIFICATION ACTION | COMPLETED
20070-0023 | 20068-0281 |  | C5-ECT-1 | NONROUTINE | PERFORM INSTALLATION OF PLASTIC TIES ON W5513-1005-18 (REMOVED FOR ACCESS) WIRE NEAR D4430J CONNECTOR AT AE0391 DISCONNECT BRACKET (E1-5 SHELF) | COMPLETED
20070-0024 | 20068-0945 |  | C5-ECT-1 | NONROUTINE | PERFORM THE REMOVAL AND INSTALLATION OF PAX DOOR LININGS AT L1, L2, L3, L4, R1, R2, R3, R4 FOR THE ACCESS OF INTERNAL ZONAL INSPECTION | COMPLETED
20070-0025 | 20068-0945 |  | C5-ECT-1 | NONROUTINE | PERFORM THE REMOVAL AND INSTALLATION OF ESCAPE SLIDE AT L1 FOR INTERNAL ZONAL INSPECTION ACCESS | COMPLETED
20070-0026 | 20068-0951 |  | C5-ECT-1 | NONROUTINE | PERFORM THE REMOVAL AND INSTALLATION OF ESCAPE SLIDE AT L4 FOR INTERNAL ZONAL INSPECTION ACCESS | COMPLETED
20070-0027 | 20068-0949 |  | C5-ECT-1 | NONROUTINE | PERFORM THE REMOVAL AND INSTALLATION OF ESCAPE SLIDE AT L3 FOR INTERNAL ZONAL INSPECTION ACCESS | COMPLETED
20070-0028 | 20068-0947 |  | C5-ECT-1 | NONROUTINE | PERFORM THE REMOVAL AND INSTALLATION OF ESCAPE SLIDE AT L2 FOR INTERNAL ZONAL INSPECTION ACCESS | COMPLETED
20070-0029 | 20068-0957 |  | C5-ECT-1 | NONROUTINE | PERFORM THE REMOVAL AND INSTALLATION OF ESCAPE SLIDE AT R3 FOR INTERNAL ZONAL INSPECTION ACCESS | COMPLETED
20070-0030 | 20068-0955 |  | C5-ECT-1 | NONROUTINE | PERFORM THE REMOVAL AND INSTALLATION OF ESCAPE SLIDE AT R2 FOR INTERNAL ZONAL INSPECTION ACCESS | COMPLETED
20070-0031 | 20068-0953 |  | C5-ECT-1 | NONROUTINE | PERFORM THE REMOVAL AND INSTALLATION OF ESCAPE SLIDE AT R1 FOR INTERNAL ZONAL INSPECTION ACCESS | COMPLETED
20070-0032 | 20068-0959 |  | C5-ECT-1 | NONROUTINE | PERFORM THE REMOVAL AND INSTALLATION OF ESCAPE SLIDE AT R4 FOR INTERNAL ZONAL INSPECTION ACCESS | COMPLETED
20070-0033 | 20068-1343 |  | C5-ECT-1 | NONROUTINE | PERFORM THE REMOVAL AND INSTALLATION OF CABIN MAIN CEILING PANEL FROM STA 246 TO STA 2150 BOTH LH AND RH SIDE FOR INTERNAL ZONAL INSPECTION | COMPLETED
20070-0034 | 20068-1023 |  | C5-ECT-1 | NONROUTINE | PERFORM THE REMOVAL AND INSTALLATION OF CABIN LOWERED CEILING PANEL FROM STA 2005 TO STA 2145 FOR INTERNAL ZONAL INSPECTION ACCESS | COMPLETED
20070-0035 | 20068-0732 |  | C5-ECT-1 | NONROUTINE | PERFORM THE REMOVAL AND INSTALLATION CABIN SIDEWALL PANELS FROM STA 246 TO STA 2195 BOTH LH AND RH SIDE FOR INTERNAL INSPECTION | COMPLETED
20070-0036 | 20068-0973 |  | C5-ECT-1 | NONROUTINE | PERFORM THE REMOVAL AND INSTALLATION OF CABIN FLOOR PANELS FROM STA 1035 TO STA 1245 AT RH SIDE, LH SIDE AND CENTER SECTION FOR INTERNAL ZONAL INSPECTION | COMPLETED
20070-0037 | 20068-0698 |  | C5-ECT-1 | NONROUTINE | PERFORM THE REMOVAL AND INSTALLATION OF CABIN FLOOR PANELS FROM STA 1031 TO STA 1443 CENTER SECTION TO PERFORM INTERNAL INSPECTION | COMPLETED
20070-0038 | 20070-0008 |  | C5-ECT-1 | NONROUTINE | RH WING: SEVERAL SEIZED SCREWS ON RH WING LE AND TE PANELS AS MARKED | COMPLETED
20070-0039 | 20070-0007 |  | C5-ECT-1 | NONROUTINE | LH WING: SEVERAL SEIZED SCREWS ON RH WING LE AND TE PANELS AS MARKED | COMPLETED
20070-0040 | 20070-0005 |  | C5-ECT-1 | NONROUTINE | HORIZENTAL STABILIZER SEVERAL SEIZED SCREWS ON HORIZENTAL STABILIZER T/E MARKED | COMPLETED
20070-0041 | 20068-0943 |  | C5-ECT-1 | NONROUTINE | PERFORM CIC ON BULK CARGO DOOR CUTOUT . | COMPLETED
20070-0042 | 20068-0943 |  | C5-ECT-1 | NONROUTINE | DURING INSPECTION OF BULK CARGO DOOR FOUND THE DOOR HANDLE STUD CAP MISSING, NEED TO BE RESTORED. | COMPLETED
20070-0043 | 20068-0510 |  | C5-ECT-1 | NONROUTINE | DURING INSPECTION OF GIRT BAR FLOOR FITTING FOUND VIEWPORT PANEL FOUND MISSING AT SEVERAL LOCATION. | COMPLETED
20070-0044 | 20068-0412 |  | C5-ECT-1 | NONROUTINE | COAXIAL COUPLER CHECK FAILED (TASK 31-61-00-710-809, STEP B.3): "INPUT ACTIVITY'' PARAMETER DOESN'T MATCH WITH EXPECTED TEST RESULTS. PERFORM CORRECTIVE ACTION | COMPLETED
20070-0045 | 20068-1349 |  | C5-ECT-1 | NONROUTINE | LH ENGINE INLET COWL LIP FOUND WITH SURFACE CORROSION | COMPLETED
20070-0046 | 20068-1349 |  | C5-ECT-1 | NONROUTINE | LH ENGINE FWD ACOUSTIC PNLS FOUND WITH EROSION | COMPLETED.
20070-0047 | 20068-1349 |  | C5-ECT-1 | NONROUTINE | LH ENGINE INLET COWL INNER SURFACE ATTACHMENT LIP FOUND WITH SURFACE CORROSION | COMPLETED
20070-0048 | 20068-0542 |  | C5-ECT-1 | NONROUTINE | LH ENGINE ABRADABLE AREA FOUND WITH DAMAGES | COMPLETED
20070-0049 | 20068-0542 |  | C5-ECT-1 | NONROUTINE | LH ENGINE FAN BLADES FOUND WITH BLACK PAINT TOP COAT AND BROWN AF32 UNDERCOAT DAMAGE AT PRESSURE AREA | COMPLETED
20070-0050 | 20068-0550 |  | C5-ECT-1 | NONROUTINE | LH ENGINE FAN AREA REQUIRE CLEANING | COMPLETED
20070-0051 | 20068-0403 |  | C5-ECT-1 | NONROUTINE | PITOT PROBE INSPECTION RESULT: 1) PROBE-LEFT HAS MULTIPLE NICKS AND PARTIALLY MISSING MATERIAL ON THE LIP (DEPTH 1MM). PROBE TO BE REPLACED 2) PROBE-CENTER LIP OUTER SURFACE HAS MULTIPLE DENTS NAD NOT SMOOTH. PROBE TO BE REPLACED. 3) PROBE-RIGHT ATTACHING HADWARE IS CORRODED AND SEALANT PARTIALLY DETACHED. PERFORM CORRECTIVE ACTIONS | COMPLETED
20070-0052 | 20068-0227 |  | C5-ECT-1 | NONROUTINE | DURING INSPECTION OF FLIGHT COMPARTMENT SEAT HARNESS FOUND CAPTAIN SEAT HARNESS FRAYED. | COMPLETED
20070-0053 | 20068-0224 |  | C5-ECT-1 | NONROUTINE | DURING INSPECTION OF FLIGHT COMPARTMENT SEAT FOUND CAPTAIN AND FIRST OFFICER SEAT BOGIE FAIRING DAMAGE.(QTY 03) | COMPLETED
20070-0054 | 20068-0222 |  | C5-ECT-1 | NONROUTINE | DURING INSPECTION FOUND PRIMARY AND SECONDARY EXTERNAL POWER CORD RESTRAINING STRAP BUCKLES ARE CORRODED AND STRAPS ARE TORN. PERFORM CORRECTIVE ACTION | COMPLETED
20070-0055 | 20068-0269 |  | C5-ECT-1 | NONROUTINE | LAVATORY 4F-R SMOKE DETECTOR FOUND BROKEN. TO BE REPLACED. | COMPLETED
20070-0056 | 20068-1116 |  | C5-ECT-1 | NONROUTINE | 1)FLAPERON L/H I/B AND O/B EDGE SEAL FOUND IN BAD CONDITION. NEED REPLACEMENT. 2)ALSO FLAPERON COVE LIP SEALS FOUND WORN | COMPLETED
20070-0057 | 20068-1115 |  | C5-ECT-1 | NONROUTINE | L/H AFT FLAP O/B TOP CORNER FOUND WITH PAINT DAMAGE ON THE TOP SURFACE. | COMPLETED FOR PAINT RECTIFICATION REFER TO NRC# 20113-0025
20070-0058 | 20068-1128 |  | C5-ECT-1 | NONROUTINE | L/H INBOARD FLAP OUTER DRAG FAIRING #2 O/B SIDE FOUND PAINT PEELING OFF. | COMPLETED FOR PAINT RECTIFICATION REFER TO NRC# 20113-0025
20070-0059 | 20068-1132 |  | C5-ECT-1 | NONROUTINE | LEFT HAND WING FAIRING #561AB FOUND WITH TORN SEAL. | COMPLETED
20070-0060 | 20068-1120 |  | C5-ECT-1 | NONROUTINE | LEFT HAND O/B FLAP LOWER SURFACE T/E BOTTOM SIDE O/B FLAP FAIRING #3 PAINT PEELING OFF ALSO OUTER FLAP L/E LOWER SURFACE MID POSITION PAINT PEELING OFF. | COMPLETED FOR PAINT RECTIFICATION REFER TO NRC# 20113-0025
20070-0061 | 20068-1120 |  | C5-ECT-1 | NONROUTINE | LEFT HAND FLAP TRACK MOVABLE FAIRING #4 AND #5 AFT CONE UPPER AND LOWER SURFACE FOUND WITH RIVET HEAD CORRODED. | COMPLETED
20070-0062 | 20068-1120 |  | C5-ECT-1 | NONROUTINE | LEFT HAND OUTER FLAP L/E LOWER SURFACE MID POSITION ALSO FLAP MOVABLE FAIRING AFT TOP SURFACE FOUND WITH PAINT PEELING OFF. | COMPLETED FOR PAINT RECTIFICATION REFER TO NRC# 20113-0025
20070-0063 | 20068-0479 |  | C5-ECT-1 | NONROUTINE | DURING OPS CHECK OF PORTABLE WATER SYSTEM FOUND ALL LAVATORY NOT FLUSHING. CARRY OUT CORRECTIVE ACTION. | COMPLETED
20070-0064 | 20068-0285 |  | C5-ECT-1 | NONROUTINE | DUIRNG TEST FOUND THAT APU FIRE EXTINGUISHING BOTTLE LOW PRESSURE SWITCH TEST BUTTON FAILED IN PRESSED POSITION. PERFORM CORRECTIVE ACTION | COMPLETED
20070-0065 | 20068-0194 |  | C5-ECT-1 | NONROUTINE | LH WING TIP: BOTH FWD AND AFT STATIC DISCHARGERS TIPS AND BASES ARE DAMAGED. PERFORM CORRECTIVE ACTION | COMPLETED
20070-0066 | 20068-0194 |  | C5-ECT-1 | NONROUTINE | LH HORIZONTAL STABILIZER TIPS:FORWARD STATIC DISCHARGER TIP AND BASE IS DAMAGED. PERFORM CORRECTIVE ACTION | COMPLETED
20070-0067 | 20068-0194 |  | C5-ECT-1 | NONROUTINE | TOP OF VERTICAL STABILIZER: FWD TOP STATIC DISCHARGER BASE PLATE IS CORRODED. PERFORM CORRECTIVE ACTION | COMPLETED
20070-0068 | 20068-1176 |  | C5-ECT-1 | NONROUTINE | THERE IS A DENT ON THE BOTTOM OF TE FLAP SUPPORT FAIRING #6. PLS RECTIFY. | COMPLETED.
20070-0069 | 20068-0194 |  | C5-ECT-1 | NONROUTINE | LEFT WING TRAILING EDGE: 10 STATIC DISCHARGER WICKS ARE DAMAGED (REFER TO ATTACHED AIPC FOR LOCATION). PERFORM CORRECTIVE ACTION | COMPLETED
20070-0070 | 20068-0194 |  | C5-ECT-1 | NONROUTINE | RIGHT WING TRAILING EDGE: 7 STATIC DISCHARGER WICKS ARE DAMAGED (REFER TO ATTACHED AIPC FOR LOCATION). PERFORM CORRECTIVE ACTION | COMPLETED
20070-0071 | 20068-0194 |  | C5-ECT-1 | NONROUTINE | RIGHT ELEVATOR TRAILING EDGE: 2 STATIC DISCHARGER WICKS FOUND DAMAGED (REFER TO ATTACHED AIPC FOR LOCATION). PERFORM CORRECTIVE ACTION | COMPLETED
20070-0072 | 20068-0194 |  | C5-ECT-1 | NONROUTINE | RIGHT HORIZONTAL STABILIZER TRAILING EDGE: 2 STATIC DISCHARGER WICKS ARE DAMAGED (REFER TO ATTACHED AIPC FOR LOCATION). PERFORM CORRECTIVE ACTION | COMPLETED
20070-0073 | 20068-0194 |  | C5-ECT-1 | NONROUTINE | VERTICAL STABILIZER TRAILING EDGE: 2 STATIC DISCHARGER WICKS ARE DAMAGED (REFER TO ATTACHED AIPC FOR LOCATION). PERFORM CORRECTIVE ACTION | COMPLETED
20070-0074 | 20068-0710 |  | C5-ECT-1 | NONROUTINE | PERFORM THE REMOVAL / INSTALLATION OF PAX DOOR WAY LINING, DOOR UPPER SEAL AND ENTRY FLOOR PANEL AT L3 FOR INSPECTION ACCESS | COMPLETED
20070-0075 | 20068-0723 |  | C5-ECT-1 | NONROUTINE | PERFORM THE REMOVAL / INSTALLATION OF PAX DOOR WAY LINING, DOOR UPPER SEAL AND ENTRY FLOOR PANEL AT L4 FOR INSPECTION ACCESS | COMPLETED
20070-0076 | 20068-0724 |  | C5-ECT-1 | NONROUTINE | PERFORM THE REMOVAL / INSTALLATION OF PAX DOOR WAY LINING, DOOR UPPER SEAL AND ENTRY FLOOR PANEL AT R4 FOR INSPECTION ACCESS | COMPLETED
20070-0077 | 20068-0690 |  | C5-ECT-1 | NONROUTINE | PERFORM THE REMOVAL / INSTALLATION OF PAX DOOR WAY LINING, DOOR UPPER SEAL AND ENTRY FLOOR PANEL AT L2 FOR INSPECTION ACCESS | COMPLETED
20070-0078 | 20068-0691 |  | C5-ECT-1 | NONROUTINE | PERFORM THE REMOVAL / INSTALLATION OF PAX DOOR WAY LINING, DOOR UPPER SEAL AND ENTRY FLOOR PANEL AT R2 FOR INSPECTION ACCESS | COMPLETED
20070-0079 | 20068-0681 |  | C5-ECT-1 | NONROUTINE | PERFORM THE REMOVAL / INSTALLATION OF PAX DOOR WAY LINING, DOOR UPPER SEAL AND ENTRY FLOOR PANEL AT L1 FOR INSPECTION ACCESS | COMPLETED
20070-0080 | 20068-0682 |  | C5-ECT-1 | NONROUTINE | PERFORM THE REMOVAL / INSTALLATION OF PAX DOOR WAY LINING, DOOR UPPER SEAL AND ENTRY FLOOR PANEL AT R1 FOR INSPECTION ACCESS | COMPLETED
20070-0081 | 20068-0712 |  | C5-ECT-1 | NONROUTINE | PERFORM THE REMOVAL / INSTALLATION OF PAX DOOR WAY LINING, DOOR UPPER SEAL AND ENTRY FLOOR PANEL AT R3 FOR INSPECTION ACCESS | COMPLETED
20070-0082 | 20068-1083 |  | C5-ECT-1 | NONROUTINE | DURING INSPECTION ON L/H WING L/E TO FRONT SPAR AREA UNDERNETH SLAT NO 7 I/B CORNER AND MID AREA FOUND WITH CORROSION . AREA MARKED. | COMPLETED
20070-0083 | 20068-0867 |  | C5-ECT-1 | NONROUTINE | RH WING KRUGER TO SLAT #8 OUTB TRAILING EDGE WEDGE, SEAL DAMAGED REPLACE. | COMPLETED
20070-0084 | 20068-1134 |  | C5-ECT-1 | NONROUTINE | RH WING SLAT #8 LOWER SURFACE HAS 2 SHEARED RIVETS HEAD, 18'' FROM INBD EDGE. PLEASE RECTIFY. | COMPLETED
20070-0085 | 20068-1134 |  | C5-ECT-1 | NONROUTINE | RH WING SLAT#8 LOWER SURFACE EDGE COMPOSITE EXPOSED. PLEASE CARRY OUT SURFACE PROTECTION AND PAINT. | COMPLETED
20070-0086 | 20068-1134 |  | C5-ECT-1 | NONROUTINE | RH WING INBRD LEADING EDGE INBD UNDER SLAT #8, FOUND WITH SHAFING SPOT. PLEASE EVALUATE AND CARRY OUT RECTIFICATION. | COMPLETED
20070-0087 | 20068-1133 |  | C5-ECT-1 | NONROUTINE | RH WING INBORD LEADING EDGE LOWER SURFACE UNDER PANEL 611FB, FOUD TWO ANCHOR NUTS DAMAGED. CARRY OUT REPLACEMENT. | COMPLETED
20070-0088 | 20068-1135 |  | C5-ECT-1 | NONROUTINE | RH WING SLAT #8 EXTERNAL AREA WITH SURFACE CORROSION. PLEASE EVALUATE AND CARRY OUT RECTIFICATION. | COMPLETED
20070-0089 | 20068-0842 |  | C5-ECT-1 | NONROUTINE | DURING INSPECTION ON L/H WING SLAT NO 7 T/E UPPER SURFACE FOUND WITH PAINT PEELING OFF. | COMPLETED FOR PAINT RECTIFICATION REFER TO NRC# 20113-0025
20070-0090 | 20068-0842 |  | C5-ECT-1 | NONROUTINE | DURING INSPECTION ON L/H SLAT NO 7 L/E MID AREA FOUND WITH TWO FILLER REPAIR IN BAD CONDITION. | COMPLETED
20070-0091 | 20068-0105 |  | C5-ECT-1 | NONROUTINE | PERFORM REMOVAL AND INSTALLATION OF CABIN AIR GRILLES FROM STA 246 TO STA 2150 BOTH LH AND RH FOR INSPECTION ACCESS | COMPLETED
20070-0092 | 20068-1083 |  | C5-ECT-1 | NONROUTINE | DURING INSPECTION ON L/H WING L/E FIXED STRUCTURE UPPER SURFACE FOUND WITH PAINT DAMAGE. | COMPLETED
20070-0093 | 20068-1133 |  | C5-ECT-1 | NONROUTINE | PRIOR CLOSING OF LEADING EDGE TO FRONT SPAR PANELS ON RIGHT WING APPLY CPCP | COMPLETED
20070-0094 | 20068-0105 |  | C5-ECT-1 | NONROUTINE | PERFORM THE CLEANING OF THE AREA BEHIND THE AIR GRILLS FROM STA 246 TO STA 2150 BOTH LH AND RH AND PERFORM THE CLEANING OF ALL AIR GRILLS FROM STA 246 TO STA 2150 BOTH LH AND RH | COMPLETED
20070-0095 | 20068-0842 |  | C5-ECT-1 | NONROUTINE | SLAT NO 7 I/B SIDE CORNER SEAL FOUND TORN. | COMPLETED
20070-0096 | 20068-0937 |  | C5-ECT-1 | NONROUTINE | DURING INSPECTION OF FORWARD LARGE CARGO DOOR FOUND FWD SIDE BONDING JUMPER DAMAGED ,NEED TO BE REPLACED. | COMPLETED
20070-0097 | 20068-0937 |  | C5-ECT-1 | NONROUTINE | DURING INSPECTION OF FORWARD LARGE CARGO DOOR FOUND THE VENT DOOR INTERNAL STRUCTURE WITH SURFACE CORROSION , NEED TO BE RESTORED. | COMPLETED
20070-0098 | 20068-0501 |  | C5-ECT-1 | NONROUTINE | DURING INSPECTION OF FORWARD LARGE CARGO DOOR FOUND THE DOOR SEAL DAMAGED AT AFT LOWER CORNER , NEED TO BE RESTORED . | COMPLETED
20070-0099 | 20068-0591 |  | C5-ECT-1 | NONROUTINE | DURING EXTERNAL INSPECTION OF FORWARD LARGE CARGO DOOR FOUND THE DOOR HINGE WITH PAINT DAMAGE ,NEED PAINT TOUCHUP | COMPLETED FOR PAINT RECTIFICATION REFER TO NRC# 20113-0020
20070-0100 | 20068-0592 |  | C5-ECT-1 | NONROUTINE | DURING INTERNAL INSPECTION OF FORWARD LARGE CARGO DOOR FOUND THE DOOR HINGE INTERNAL WITH PAINT DAMAGE ,NEED PAINT TOUCHUP | COMPLETED
20070-0101 | 20068-0543 |  | C5-ECT-1 | NONROUTINE | ENG 2- FOUND FAN BLADES PAINT TOP COAT AND BROWN AF32 UNDERCOAT DAMAGED. PERFORM CORRECTIVE ACTION | COMPLETED
20070-0102 | 20068-0590 |  | C5-ECT-1 | NONROUTINE | FORWARD LARGE CARGO DOOR LATCH CAM SUPPORT FITTING NEEDS ALLIGNMENT MARKS PAINTTOUCHUP. | COMPLETED FOR ACTION PERFORMED REFER TO NRC# 20113-0020 FOR PAINTING.
20070-0103 | 20068-0277 |  | C5-ECT-1 | NONROUTINE | B26712 TUBE HEATER DOESN'T WARMING UP. PERFORM T/S AND CORRECTIVE ACTION | COMPLETED
20070-0104 | 20068-1141 |  | C5-ECT-1 | NONROUTINE | THERE IS SURFACE CORROSION ON EXTERNAL SURFACE OF THE RW LE SLATS #9 THROUGH 14. PLS PERFORM ASSESSMENT AND RECTIFICATION. | COMPLETED
20070-0105 | 20070-0001 |  | C5-ECT-1 | NONROUTINE | SLAT PRIMARY CONTROL VALVE CONNECTOR DV27003A FOUND BROKEN AND CORRODED, CONNECTOR DV27003B FOUND DAMAGED. REPLACE CONNECTORS PLUG DV27003A, DV27003B. | COMPLETED
20070-0106 | 20068-1141 |  | C5-ECT-1 | NONROUTINE | THERE IS A DENT ON THE EXTERNAL SURFACE OF LE SLAT#11, 73'' FROM OUTB EDGE. SIZE: L-8.5", H-2.4". PLS PERFORM ASSESSMENT. | COMPLETED
20070-0107 | 20068-1141 |  | C5-ECT-1 | NONROUTINE | THERE IS A DENT ON THE EXTERNAL SURFACE OF LE SLAT#10, 17" FROM OUTB EDGE. SIZE L-3", H-1". PLS PERFORM ASSESSMENT. | DUPLICATE FOR ACTION TAKEN REFER TO NRC# 20070-0109
20070-0108 | 20068-1026 |  | C5-ECT-1 | NONROUTINE | C/O DEEP CLEANING FOR THE APU COMPARTMENT AND APU DOORS | COMPLETED
20070-0109 | 20068-1141 |  | C5-ECT-1 | NONROUTINE | THERE IS A DENT ON THE EXTERNAL SURFACE OF LE SLAT#10, 17" FROM OUTB EDGE. SIZE L-3", H-1". PLS PERFORM ASSESSMENT. | COMPLETED
20070-0110 | 20068-1349 |  | C5-ECT-1 | NONROUTINE | AT LH ENGINE FAN CASE AT 8 AND 5 O,CLOCK ANCHOR NUT FOUND LOOSE | COMPLETED
20070-0111 | 20070-0007 |  | C5-ECT-1 | NONROUTINE | LH WING LE SEVERAL ANCHOR NUTS FOUND DAMAGED AS MARKED. | COMPLETED
20070-0112 | 20068-1141 |  | C5-ECT-1 | NONROUTINE | BLADE SEAL IS WORN ON THE OUTB EDGE OF LE SLAT#9. PLS RECTIFY. | COMPLETED
20070-0113 | 20068-1141 |  | C5-ECT-1 | NONROUTINE | BLADE SEAL IS WORN ON THE OUTB EDGE OF LE SLAT #12. PLS RECTIFY. | COMPLETED
20070-0114 | 20068-1141 |  | C5-ECT-1 | NONROUTINE | LWR SEAL BLADE IS TORN ON THE INB EDGE OF LE SLAT #13. PLS RECTIFY. | COMPLETED
20070-0115 | 20068-0442 |  | C5-ECT-1 | NONROUTINE | DURING O/C OF THE EMERGENCY LIGHT, FOUND ONE LENS FOR EMERGEANCY EXIT SIGN, MISSING ON THE R2 DOOR | COMPLETED
20070-0116 | 20068-0386 |  | C5-ECT-1 | NONROUTINE | PERFORM THE REMOVAL AND INSTALLATION OF PAX SEATS FROM 35 ABC JKL TO 53 ABC JKL AND FROM 35 DEFH TO 52 DEFH | COMPLETED
20070-0117 | 20068-0577 |  | C5-ECT-1 | NONROUTINE | ENG 2- ALL BLOCKER DOORS DRAG LINKS SUSPECTED NICKS. NEED TO EVALUATE AND RECTIFY | COMPLETED
20070-0118 | 20068-0577 |  | C5-ECT-1 | NONROUTINE | ENG 2 T/REV- LH SIDE BLOCKER DOOR #1 AND #8 FROM TOP PLAY, RH SIDE #8 FROM TOP PLAY IN A HINGES. PERFORM CORRECTIVE ACTION | COMPLETED
20070-0119 | 20068-1141 |  | C5-ECT-1 | NONROUTINE | ELASTOMERIC SPRINGS DEFORMED ON LE SLAT #11 INB AND OTBD MAIN TRACK DOOR. PLS RECTIFY. | COMPLETED
20070-0120 | 20068-1141 |  | C5-ECT-1 | NONROUTINE | DELAMINATION ON PREVIOUS REPAIR OF LE SLAT #9 SKIRT. PLS RECTIFY. | COMPLETED
20070-0121 | 20068-1145 |  | C5-ECT-1 | NONROUTINE | SURFACE CORROSION SUSPECTED UNDER LE SLAT#12 INTERNAL ACCESS PANEL 625KB. | COMPLETED
20070-0122 | 20068-1144 |  | C5-ECT-1 | NONROUTINE | RIVET HEAD CORROSION SUSPECTED UNDER LE SLAT INTERNAL ACCESS PANEL 624HB. PLS PERFOM ASSESSMENT. | COMPLETED
20070-0123 | 20068-1143 |  | C5-ECT-1 | NONROUTINE | RIVET HEAD CORROSION SUSPECTED UNDER LE SLAT #10 INTERNAL ACCESS PANEL623EB. PLS PERFORM ASSESSMENT. | COMPLETED
20070-0124 | 20068-0852 |  | C5-ECT-1 | NONROUTINE | DURING INSPECTION ON LH WING #2 SLAT FOUND DENT MARK ON TRAILING EDGE UPPER SURFACE NEAR TO OUTBD EDGE. PLEASE EVALUATE AND RECTIFY | COMPLETED.
20070-0125 | 20068-1088 |  | C5-ECT-1 | NONROUTINE | PERFORM CPCP APPLICATION ON LH WING LAEDING EDGE TO FRONT SPAR OUTBOARD OD NACELLE STRUT. | COMPLETED
20070-0126 | 20068-1093 |  | C5-ECT-1 | NONROUTINE | DURING INSPECTION ON SLAT #4 TRAILING EDGE LOWER INNER SURFACE FOUND COROSSION AND MATERIAL DISBONDED UNDER THE MOUNTING SCREW HOLDING THE BONDING JUMPER, PLEASE RECTIFY. | COMPLETED
20070-0127 | 20068-1087 |  | C5-ECT-1 | NONROUTINE | PLEASE PERFORM PAINT REWORK ON LH WING LEADING EDGE FIXED PANEL UPPER SURFACE. | COMPLETED FOR PAINT RECTIFICATION REFER TO NRC# 20113-0025
20070-0128 | 20068-1346 |  | C5-ECT-1 | NONROUTINE | DURING INSPECTION ON LH WING UPPER SURFACE,FOUND CORROSION AND DISBONDING OF MATERIAL NEAR TO WING TIP TRAILING EDGE, PLEASE RECTIFY. | COMPLETED
20070-0129 | 20068-0869 |  | C5-ECT-1 | NONROUTINE | PLS PERFORM TOUCH UP PAINT ON SLATS #9 THROUGH 14 WEDGES. | COMPLETED FOR PAINT RECTIFICATION REFER TO NRC# 20113-0025
20070-0130 | 20068-1346 |  | C5-ECT-1 | NONROUTINE | PERFORM PAINT REWORK ON LH WING INSPAR AREA ( RIB 17- WING TIP). | COMPLETED FOR PAINT RECTIFICATION REFER TO NRC# 20113-0025
20070-0131 | 20068-1082 |  | C5-ECT-1 | NONROUTINE | PERFORM PAINT REWORK ON LH WING INBOARD LEADING EDGE TO FRONT SPAR,INBOARD OF NACELLE STRUT. | COMPLETED FOR PAINT RECTIFICATION REFER TO NRC# 20113-0025
20070-0132 | 20068-1082 |  | C5-ECT-1 | NONROUTINE | PERFORM CPCP APPLICATION ON LH WING LEADING EDGE TO FRONT SPAR,INBOARD OF NACELLE STRUT. | COMPLETED
20070-0133 | 20068-0712 |  | C5-ECT-1 | NONROUTINE | PERFORM REMOVAL AND INSTALLATION OF PAX SEATS FROM 55 JKL TO 64 JKL | COMPLETED
20070-0134 | 20068-0712 |  | C5-ECT-1 | NONROUTINE | PERFORM THE REMOVAL AND INSTALLATION OF FLOOR PANEL FROM STA 1700 TO STA 1784 RH O/B SIDE | COMPLETED
20070-0135 | 20068-1137 |  | C5-ECT-1 | NONROUTINE | PLS PERFORM PAINT RESTORATION ON THE RW LE OVERWING PANEL 613BT, ABOVE PYLON #2. | COMPLETED FOR PAINT RECTIFICATION REFER TO NRC# 20113-0025
20070-0136 | 20068-0225 |  | C5-ECT-1 | NONROUTINE | PILOT SEAT TRACK STOPPER BOLT AND NUT FOUND LOOSE AT INBOARD SIDE | COMPLETED
20070-0137 | 20068-1108 |  | C5-ECT-1 | NONROUTINE | DURING INSPECTION ON LH WING TIP FOUND CORROSION ON : 1) LEADING EDGE FIXED STRUCTURE LOWER SURFACE ( CORROSION AND MATERIAL DISBONDED) 2)ALL STATIC DISCHARGER BASE | COMPLETED
20070-0138 | 20068-1137 |  | C5-ECT-1 | NONROUTINE | 3 SCREWS MISSING ON THE RW LE OVERWING PANEL 613BT, OVER PYLON #2. PLS RECTIFY. | COMPLETED
20070-0139 | 20068-0225 |  | C5-ECT-1 | NONROUTINE | PILOT SEAT LH COVER PLATE FOUND DEFORMED. | COMPLETED
20070-0140 | 20068-1137 |  | C5-ECT-1 | NONROUTINE | UPPER SEAL DAMAGED ON THE RIGHT WING KRUEGER. PLS RECTIFY. | COMPLETED
20070-0141 | 20068-0225 |  | C5-ECT-1 | NONROUTINE | CO-PILOT ALUMINUM MARKER DAMAGE. | COMPLETED
20070-0142 | 20068-1137 |  | C5-ECT-1 | NONROUTINE | RIVETS ARE DAMAGED ON THE RW OVERWING PANEL, ABOVE PANEL 613AT. PLD RECTIFY. | COMPLETED
20070-0143 | 20068-0689 |  | C5-ECT-1 | NONROUTINE | PERFORM THE REMOVAL AND INSTALLATION OF CABIN FLOOR PANELS FROM STA 694 TO STA 828 RH O/B | COMPLETED
20070-0144 | 20068-0689 |  | C5-ECT-1 | NONROUTINE | CARRY OUT REMOVAL AND INSTALLATION OF LAVATORY 2A-1R | COMPLETED
20070-0145 | 20068-0689 |  | C5-ECT-1 | NONROUTINE | CARRY OUT REMOVAL AND INSTALLATION OF DOGHOUSE, CLOSET, PARTITION AND ATTENDANT SEAT AT BOTH FORWARD OF DOOR 2 LH AND RH | COMPLETED
20070-0146 | 20068-0689 |  | C5-ECT-1 | NONROUTINE | CARRY OUT REMOVAL AND INSTALLATION OF PAX SEAT 33JKL AND 33ABC | COMPLETED
20070-0147 | 20068-1141 |  | C5-ECT-1 | NONROUTINE | SCREW HOLE ELONGATED ON SLAT #14 OUTB MAIN TRACK DOOR. PLS RECTIFY. | COMPLETED.
20070-0148 | 20068-0688 |  | C5-ECT-1 | NONROUTINE | PERFORM REMOVAL AND INSTALLATION OF CABIN FLOOR PANELS FROM STA 651 TO STA 1031 LH O/B SIDE | COMPLETED
20070-0149 | 20068-0688 |  | C5-ECT-1 | NONROUTINE | PERFORM REMOVAL AND INSTALLATION OF LAVATORY 2A-1L | COMPLETED
20070-0150 | 20070-0006 |  | C5-ECT-1 | NONROUTINE | LH AFT STRUT AFT FAIRING QTY 01 MOUNT BOLT ACCESS PLUG FOUND DETERIORATED P/NO.313W3315-2 IPC 54-52-04-09-50 | COMPLETED
20070-0151 | 20068-0600 |  | C5-ECT-1 | NONROUTINE | DURING INSPECTION OF AFT LARGE CARGO DOOR FOUND THE DOOR HINGE INTERNAL AREA WITH PAINT DAMAGE NEED TO BE CLEANED AND PAINTED. | COMPLETED
20070-0152 | 20068-0945 |  | C5-ECT-1 | NONROUTINE | PERFORM ALL PAX DOOR LINING CLEANING PRIOR TO INSTALLATION. | COMPLETED
20070-0153 | 20068-1195 |  | C5-ECT-1 | NONROUTINE | ENG 2-PERFORM RESTORATION OF FAN COWLS DAMAGED PLACARDS | COMPLETED
20070-0154 | 20068-1195 |  | C5-ECT-1 | NONROUTINE | ENG 2- PERFORM RESTORATION OF PAINT FOR INNER AND OUTER SURFACE OF FAN COWLS | COMPLETED
20070-0155 | 20068-1194 |  | C5-ECT-1 | NONROUTINE | ENG 2- INLET COWL LIPSKIN WITH SURFACE CORROSION PERFORM CORRECTIVE ACTION | COMPLETED
20070-0156 | 20068-1194 |  | C5-ECT-1 | NONROUTINE | ENG 2- FOUND EROSION OF ACOUSTIC PANELS OF INLET COWL. PERFORM CORRECTIVE ACTION | COMPLETED
20070-0157 | 20068-1194 |  | C5-ECT-1 | NONROUTINE | ENG 2-PERFORM REPLACEMENT OF FADED INLET COWL MARKINGS. | COMPLETED FOR PAINT RECTIFICATION REFER TO NRC# 20113-0020
20070-0158 | 20068-0942 |  | C5-ECT-1 | NONROUTINE | AFT LARGE CARGO DOOR NEEDS TO BE DEEP CLEANED | COMPLETED
20070-0159 | 20068-0551 |  | C5-ECT-1 | NONROUTINE | ENG 2- PERFORM SPINNER PAINT RESTORATION / PERFORM FAN BLADE PLATFORMS PAINT RESTORATION. | COMPLETED
20070-0160 | 20068-0598 |  | C5-ECT-1 | NONROUTINE | DURING INSPECTION OF THE AFT LARGE CARGO DOOR FOUND ALL LATCH PIN ALLIGNMENT MARK DAMAGED, NEED TO BE PAINTED . | COMPLETED
20070-0161 | 20068-0576 |  | C5-ECT-1 | NONROUTINE | LH ENG FOUND ALL DRAG LINKS SUSPECTED NICKS, NEED TO EVALUATE AND RECTIFY | COMPLETED
20070-0162 | 20068-1187 |  | C5-ECT-1 | NONROUTINE | LH ENGINE QTY 2 RIVETS FOUND CORRODED BETWEEN 9 AND 10 O CLOCK | COMPLETED
20070-0163 | 20068-1187 |  | C5-ECT-1 | NONROUTINE | AT LH ENG INLET COWL SEALANT MISSING BETWEEN 9,11 O,CLOCK AND 2,3 O,CLOCK | COMPLETED
20070-0164 | 20068-1187 |  | C5-ECT-1 | NONROUTINE | AT LH ENGINE INLET COWL PAINT FOUND PEELING OFF | COMPLETED REFER TO NRC# 20113-0020 FOR PAINT TOUCHUP
20070-0165 | 20068-1188 |  | C5-ECT-1 | NONROUTINE | LH ENG FAN CASE INTERNAL SURFACE NEED DEEP CLEANING | COMPLETED
20070-0166 | 20068-1188 |  | C5-ECT-1 | NONROUTINE | LH ENG O/B FAN COWL PAINT FOUND PEELING OFF IN INNER AND OUTER SURFACE | COMPLETED
20070-0167 | 20068-1188 |  | C5-ECT-1 | NONROUTINE | LH ENG I/B FAN COWL PAINT FOUND PEELING OFF IN INNER AND OUTER SURFACE | COMPLETED FOR ACTION PERFORMED REFER TO NRC# 20113-0025 FOR PAINTING.
20070-0168 | 20068-1082 |  | C5-ECT-1 | NONROUTINE | DURING INSECTION ON L/H WING FRONT SPAR TO FUSELAGE AREA ABOVE MAIN JACKING POINT FOUND CORROSION WITH DISBONDED MATERIAL AT TWO LOCATION, PLEASE EVALUATE. | COMPLETED
20070-0169 | 20068-0230 |  | C5-ECT-1 | NONROUTINE | DURING INSPECTION ALL SEAT TRACK COVER FOUND DIRTY. | COMPLETED
20070-0170 | 20068-1007 |  | C5-ECT-1 | NONROUTINE | PEFORM INERNAL AND EXTERNAL CLEANING OF ALL AERODYNAMIC FAIRINGS ON OR OFF THE AIRCRAFT | COMPLETED
20070-0171 | 20068-0238 |  | C5-ECT-1 | NONROUTINE | DURING INSPECTION ALL CABIN ATTENDANT SEAT FOUND DIRTY. | COMPLETED
20070-0172 | 20068-1007 |  | C5-ECT-1 | NONROUTINE | DURING INSP OF WING TO BODY FAIRINGS, FOUND HEAVY DEBRIS OF SOIL ON WING TO BODY FAIRINGS INTERCOSTALS. NEED TO CLEAN BEFORE INSTALLATION OF FAIRINGS | COMPLETED
20070-0173 | 20068-0980 |  | C5-ECT-1 | NONROUTINE | DURING INSP OF WING TO BODY FAIRING , FOUND 1) PANEL 192PR INNER AREA WITH SUSPECTED NICK. 2) PANEL 192SR WITH ELONGATED SCREW HOLE NEED TO ASSESS AND RECTIFY | COMPLETED.
20070-0174 | 20068-0144 |  | C5-ECT-1 | NONROUTINE | LEFT WING REFUELING STATION: L28071, L28039 FLOOD LIGHTS ARE NOT ILLUMINATING. PERFORM CORRECTIVE ACTION | COMPLETED
20070-0175 | 20068-0144 |  | C5-ECT-1 | NONROUTINE | LH REFUELING STATION: ONE SUPPORT CLAMP FOUND DAMAGED ON W8410 WIRE BUNDLE (CONNECTED TO P28 REFUEL PANEL). PERFORM CORRECTIVE ACTION | COMPLETED
20070-0176 | 20070-0007 |  | C5-ECT-1 | NONROUTINE | TO FACILITATE OPENING OF IB THRUST REVERSER COWLS PERFORM THE FOLLOWING: 1)CARRY OUT REMOVAL OF THE SLAT ELECTRIC MOTOR IAW AMM 27-81-34-000-801 2)CARRY OUT DISCONNECTION OF OB SLAT TORQUE TUBE ITEM 61 IB END ON LH AND RH WING AT LOCATION 513BT AND 613BT IAW AMM 27-81-38-000-802 3) MANUALLY RETRACT THE I/B SLATS IAW AMM 27-81-00-980-801 PARA 7A-F 4)UPON CLEARANCE PUT THE AIPLANE TO THE USUAL CONDITION IAW AMM 27-81-00-00-980-801PARA 7G CONDITION IAW AMM 27-81-00-00-980-801PARA 7G 5A) CARRY OUT RECONNECTION OF OB SLAT TORQUE TUBE ITEM 61 IB END ON LH WING AT LOCATION 513BT IAW AMM 27-81-38-400-802 5B) CARRY OUT INDEPENDENT INSP FOR ITEM 5A 5C) CARRY OUT RECONNECTION OF OB SLAT TORQUE TUBE ITEM 61 IB END ON RH WING AT LOCATION 613BT IAW AMM 27-81-38-400-802 5D) CARRY OUT INDEPENDENT INSPECTION FOR ITEM 5C 6) CARRY OUT LE SLAT SYSTEM ADJUSTMENT IAW AMM 27-81-00-820-801 6A) CARRY OUT INDEPENDENT INSPECTION ON ITEM 6 7) CARRY OUT INSTALLATION OF THE LE SLAT ELECTRIC MOTOR IAW AMM 27-81-34-400-801 PARA 3A-G 7A) CARRY OUT INDEPENDENT INSP ON ITEM 7 8) CARRY OUT SLAT ELECTRIC MOTOR INSTALLATION TEST IAW AMM 27-81-34-400-801 PARA 3H 8A) CARRY OUT INDEPENDENT INSP ON ITEM 8 | COMPLETED
20070-0177 | 20068-0550 |  | C5-ECT-1 | NONROUTINE | AT LH ENGINE PERFORM SPINNER PAINT RESTORATION | COMPLETED
20070-0178 | 20068-1342 |  | C5-ECT-1 | NONROUTINE | DURING INSP OF UPPER FUSELAGE , FOUND PITTING CORROSION AROUND THE EXTERNAL CIRCUMFERENCE OF FUSELAGE FWD PRESSURE BULKHEAD AT STA 132.5 BETWEEN STRINGER S20L AND S26L. ALSO , BETWEEN STRINGER S20R AND S26R. NEED TO RECITFY | COMPLETED REFER TO NRC# 20113-0020 FOR PAINT TOUCHUP
20070-0179 | 20068-0961 |  | C5-ECT-1 | NONROUTINE | DURING INSP OF RADOME, FOUND SUSPECTED DELAMINATION AT STA92.5 BETWEEN WATER LINE WL 200 AND WL 240. NEED TO RECTIFY | COMPLETED
20070-0180 | 20068-0993 |  | C5-ECT-1 | NONROUTINE | PERFORM REMOVAL AND INSTALLATION FOR ACCESS OF FLOOR PANELS AND BALL TRANSFER PANNEL IN AFT CARGO COMPARTMENT FROM STA 1434 TO STA 1886 . | COMPLETED
20070-0181 | 20068-0991 |  | C5-ECT-1 | NONROUTINE | FOR ACCESS PERFORM REMOVAL AND INSTALLATION OF INSULATION BLANKETS IN AFT CARGO COMPARTMENT UNDER FLOOR AREA FROM STA 1434- STA 1886. | COMPLETED
20070-0182 | 20068-0576 |  | C5-ECT-1 | NONROUTINE | LH ENG -OUT/B T/REV BLOCKER DOORS #1,2,3,5,7,8 FOUND WITH PLAY -I/B T/REV BLOCKER DOORS #3,4,6 FOUND WITH PLAY | COMPLETED
20070-0183 | 20068-0624 |  | C5-ECT-1 | NONROUTINE | DURING INSPECTION FOUND SUSPECTED CORROSION ON THE FWD ACCESS DOOR 112AL EXTERNAL SURFACE REPAIR. | COMPLETED
20070-0184 | 20068-0989 |  | C5-ECT-1 | NONROUTINE | PERFORM REMOVAL AND INSTALLATION FOR ACCESS OF CEILING LINERS , SIDEWALL LINERS IN AFT CARGO COMPARTMENT FROM STA 1434- STA 1886. | COMPLETED
20070-0185 | 20068-0566 |  | C5-ECT-1 | NONROUTINE | ENG 2- FOUND CRANK PAD STUD AND NUT MISSING. PERFORM REPLACEMENT OF MISSING PARTS | COMPLETED
20070-0186 | 20068-0458 |  | C5-ECT-1 | NONROUTINE | WHILE PERFORMING OPC OF MANUAL DEPLOYMENT OF OXYGEN MASKS SEAT 32LKJ WAS NOT DEPLOY. PERFORM TROUBLE SHOOTING AND RECTIFY | COMPLETED
20070-0187 | 20068-1332 |  | C5-ECT-1 | NONROUTINE | DURING INSP OF LOWER HALF OF FUSELAGE, FOUND SUSPECTED PITTING CORROSION UNDER L1 DOOR BETWEEN STA 332.5 AND STA 382. NEED TO RECTIFY | COMPLETED
20070-0188 | 20068-1138 |  | C5-ECT-1 | NONROUTINE | STENCIL IS DAMAGED ON THE RW FUELING STATION PANEL. PLS RECTIFY. | COMPLETED FOR ACTION PERFORMED REFER TO NRC# 20113-0020
20070-0189 | 20068-1139 |  | C5-ECT-1 | NONROUTINE | PLS APPLY ANTICORROSION COMPOUND TO THE RW LE TO FRONT SPAR - OUTB OF NACELLE STRUT. | COMPLETED
20070-0190 | 20068-0145 |  | C5-ECT-1 | NONROUTINE | RIGHT REFUELING STATION: 2 FLOOD LIGHTS ARE NOT ILLUMINATING. PERFORM CORRECTIVE ACTION | COMPLETED
20070-0191 | 20068-0989 |  | C5-ECT-1 | NONROUTINE | FOR ACCESS PERFORM REMOVAL AND INSTALLATION OF INSULATION BLANKETS IN AFT CARGO COMPARTMENT BEHIND SIDEWALL PANNELS FROM STA 1434-STA 1886. | COMPLETED
20070-0192 | 20068-0997 |  | C5-ECT-1 | NONROUTINE | FOR ACCESS PERFORM REMOVAL AND INSTALLATION OF FLOOR PANELS AND SCUFF PLATES IN BULK CARGO COMPARTMENT FROM STA 1886 TO STA 2062. | COMPLETED
20070-0193 | 20068-0997 |  | C5-ECT-1 | NONROUTINE | PERFORM RESTORATION OF INSULATION BLANKETS IN BULK CARGO COMPARTMENT UNDER FLOOR AREA FROM STA 1886 TO STA 2062 | COMPLETED
20070-0194 | 20068-0996 |  | C5-ECT-1 | NONROUTINE | FOR ACCESS PERFORM REMOVAL AND INSTALLATION OF CEILING LINERS , SIDEWALL LINERS IN BULK CARGO COMPARTMENT FROM STA 1886 TO STA 2062 | COMPLETED
20070-0195 | 20068-0655 |  | C5-ECT-1 | NONROUTINE | DURING INSPECTION OF AFT CARGO DOOR CUTOUT FOUND THE CPCP LAYER DAMAGED AROUND THE DOOR CUTOUT,NEED TO RESTORE CPCP. | COMPLETED
20070-0196 | 20068-0996 |  | C5-ECT-1 | NONROUTINE | PERFORM RESTORATION OF INSULATION BLANKETS IN BULK CARGO COMPARTMENT BEHIND SIDEWALL PANELS FROM STA 1886 TO STA 2062 | COMPLETED
20070-0197 | 20068-0970 |  | C5-ECT-1 | NONROUTINE | FOR ACCESS PERFORM REMOVAL AND INSTALLATION OF FLOOR PANELS AND BALL TRANSFER PANELS IN FWD CARGO COMPARTMENT FROM STA 409 TO STA 998. | COMPLETED
20070-0198 | 20068-0969 |  | C5-ECT-1 | NONROUTINE | FOR ACCESS PERFORM REMOVAL AND INSTALLATION OF CEILING LINERS AND SIDEWALL LINERS IN FWD CARGO COMPARTMENT FROM STA 409 TO STA 998 | COMPLETED
20070-0199 | 20068-0969 |  | C5-ECT-1 | NONROUTINE | FOR ACCESS PERFORM REMOVAL AND INSTALLATION OF INSULATION BLANKETS BEHIND SIDEWALL PANELS IN FWD CARGO COMPARTMENT FROM STA 409 TO 998. | COMPLETED
20070-0200 | 20068-0857 |  | C5-ECT-1 | NONROUTINE | DURING INSPECTION OF L/H WING I/B AFT FLAP O/B L/E UPPER CORNER FOUND CORROSION, PLEASE EVALUATE. | COMPLETED.
20070-0201 | 20068-1173 |  | C5-ECT-1 | NONROUTINE | FLAP FAIRING NO.5 HAS PAINT CRACKING ON MULTIPLE AREAS. PLEASE RECTIFY. | COMPLETED FOR PAINT RECTIFICATION REFER TO NRC# 20113-0025
20070-0202 | 20068-1176 |  | C5-ECT-1 | NONROUTINE | FLAP FAIRING NO.6 HAS PAINT CRACKING ON MULTIPLE AREAS. PLEASE RECTIFY. | COMPLETED FOR PAINT RECTIFICATION REFER TO NRC# 20113-0025
20070-0203 | 20068-1179 |  | C5-ECT-1 | NONROUTINE | FLAP FAIRING NO.7 HAS PAINT CRACKING ON MULTIPLE AREAS. PLEASE RECTIFY. | COMPLETED FOR PAINT RECTIFICATION REFER TO NRC# 20113-0025
20070-0204 | 20068-1181 |  | C5-ECT-1 | NONROUTINE | FLAP FAIRING NO.8 HAS PAINT CRACKING ON MULTIPLE AREAS. PLEASE RECTIFY. | COMPLETED FOR PAINT RECTIFICATION REFER TO NRC# 20113-0025
20070-0205 | 20068-0857 |  | C5-ECT-1 | NONROUTINE | DURING INSPECTION ON LH I/B AFT FLAP FOUND WITH PAINT DAMAGE, PLEASE EVALUATE AND RECTIFY. | COMPLETED FOR PAINT RECTIFICATION REFER TO NRC# 20113-0025
20070-0206 | 20068-1084 |  | C5-ECT-1 | NONROUTINE | DURING INSPECTION ON SLAT NO 7 L/E MID FRONT OUTER SURFACE FOUND TWO FILLER REPAIR IN BAD CONDITION, PLEASE EVALUATE AND RECTIFY. | COMPLETED
20070-0207 | 20068-0736 |  | C5-ECT-1 | NONROUTINE | PERFORM THE REMOVAL / INSTALLATION OF AFT GALLEY A1 FOR INSPECTION ACCESS | COMPLETED
20070-0208 | 20068-0736 |  | C5-ECT-1 | NONROUTINE | PERFORM THE REMOVAL / INSTALLATION OF AFT GALLEY A2 FOR INSPECTION ACCESS | COMPLETED
20070-0209 | 20068-0736 |  | C5-ECT-1 | NONROUTINE | PERFORM THE REMOVAL / INSTALLATION OF AFT GALLEY A3 FOR INSPECTION ACCESS | COMPLETED
20070-0210 | 20068-0738 |  | C5-ECT-1 | NONROUTINE | PERFORM THE REMOVAL AND INSTALLATION OF PAX DOOR SCUFF PLATE AT DOOR 3 LH AND RH, AND THEIR RESPECTIVE DOOR CUTOUT SEALS, FOR INSPECTION ACCESS | COMPLETED
20070-0211 | 20068-0502 |  | C5-ECT-1 | NONROUTINE | DURING INSPECTION OF AFT LARGE CARGO DOOR FOUND THE SEAL DAMAGED AT TOP FORWARD CORNER, NEED TO BE RESTORED. | COMPLETED
20070-0212 | 20068-0518 |  | C5-ECT-1 | NONROUTINE | DURING OPERATIONAL CHECK OF FWD CARGO LIFT MANUAL DRIVE FOUND LIFT MECHANISM WITH VIBRATION AND UNUSUAL NOISE. NEED TO PERFORM FURTHER TROUBLE SHOOTING . | COMPLETED
20070-0213 | 20068-1183 |  | C5-ECT-1 | NONROUTINE | RH WING OUTBOARD AUXILIARY SUPPORT FAIRING HAS PAINT CRACKING ON LOWER SURFACE. | COMPLETED FOR PAINT RECTIFICATION REFER TO NRC# 20113-0025
20070-0214 | 20068-1175 |  | C5-ECT-1 | NONROUTINE | RH WING INBD FLAP CENTER TRACK FAIRING, PAINT CRACKED AROUND FASTRENS. PLEASE RECTIFY. | COMPLETED FOR PAINT RECTIFICATION REFER TO NRC# 20113-0025
20070-0215 | 20068-0111 |  | C5-ECT-1 | NONROUTINE | PERFORM REMOVAL AND INSTALLATION OF THE FLIGHT COMPARTMENT ACCESS PANELS 210BC, 211AC, 211AW, 211BL, 211BW, 211CL, 211CW, 211DW, 211EW, 211FW, 211GW, 211KW, 211LW, 211MW, 211NW, 211PW, 211RW, 211SW, 212AC, 212AW, 212BC, 212BR, 212BW, 212CR, 212CW, 212DW, 212EW, 212FW, 212GW, 212JW, 212KW, 212LW, 212MW, 212NW, 212PW, 212QW, 212RW, 212SW, 212TW, 212UW, 212VW, 212WW, 212XW, 212YW, 212ZAW, 212ZW | COMPLETED
20070-0216 | 20068-0109 |  | C5-ECT-1 | NONROUTINE | PERFORM REMOVAL AND INSTALLATION OF DOOR NO - 1 LOWERED CEILING PANEL, DOOR NO -2 CEILING PANEL | COMPLETED
20070-0217 | 20068-1130 |  | C5-ECT-1 | NONROUTINE | LH WING: FLAP #1 FWD FAIRING WITH EROSION AT LOWER PANEL CUTOUT | COMPLETED FOR PAINT RECTIFICATION REFER TO NRC# 20113-0025
20070-0218 | 20068-1193 |  | C5-ECT-1 | NONROUTINE | ENG#2 PRECOOLER RH FORWARD SUPPORT LINK FOUND DAMAGED. LINK MUST BE REPLACED. | COMPLETED
20070-0219 | 20068-0894 |  | C5-ECT-1 | NONROUTINE | MAIN TANK #2 FUEL SUMP DRAIN VALVE IS LEAKING. PLS RECTIFY. | COMPLETED
20070-0220 | 20068-0889 |  | C5-ECT-1 | NONROUTINE | RH WING FLAPERON SUPPORT FAIRING 675AB SEAL DAMAGED. TO BE REPLACED. | COMPLETED
20070-0221 | 20068-1029 |  | C5-ECT-1 | NONROUTINE | LEFT NACELLE STRUT AREA ABOVE ACC PNL 443 EL NEED PAINT TOUCH UP | COMPLETED REFER TO NRC# 20113-0025 FOR PAINT TOUCHUP
20070-0222 | 20068-1029 |  | C5-ECT-1 | NONROUTINE | LEFT NACELLE STRUT ACC PNL 431 FL NEED PAINT | COMPLETED REFER TO NRC# 20113-0020 FOR PAINT TOUCHUP
20070-0223 | 20068-1129 |  | C5-ECT-1 | NONROUTINE | LH WING: FLAP SUPPORT AFT FAIRING NO.2 RH SEAL WITH LONG TEAR. P/NO.113W9250-3 QTY 01 | COMPLETED
20070-0224 | 20068-0599 |  | C5-ECT-1 | NONROUTINE | DURING INSPECTION OF AFT LARGE CARGO DOOR HINGES FOUD THE PAINT DAMAGE ON HINGES ,NEED TO BE CLEANED AND PAINTED. | COMPLETED REFER TO NRC# 20113-0020 FOR PAINT TOUCHUP
20070-0225 | 20068-1029 |  | C5-ECT-1 | NONROUTINE | LEFT NACELLE STRUT FIXED FAIRING I/B LWR SIDE NEED PAINT | COMPLETED REFER TO NRC# 20113-0020 FOR PAINT TOUCHUP
20070-0226 | 20068-1029 |  | C5-ECT-1 | NONROUTINE | LEFT NACELLE STRUT ACC DOOR 434CL LWR LATCH KEEPER DAMAGE | COMPLETED
20070-0227 | 20068-1029 |  | C5-ECT-1 | NONROUTINE | LEFT NACELLE STRUT ACC PNL 444 EL FOUND WITH SCREWS LOOSE | COMPLETED
20070-0228 | 20068-1029 |  | C5-ECT-1 | NONROUTINE | LEFT NACELLE STRUT ACC PNL 434 EL FOUND WITH SCREWS NOT FLUSH | COMPLETED
20070-0229 | 20068-1153 |  | C5-ECT-1 | NONROUTINE | CORROSION ON MAIN TANK #2 ACCESS DOOR 641DB CLAMP RING. PLS RECTIFY. | COMPLETED
20070-0230 | 20068-0941 |  | C5-ECT-1 | NONROUTINE | DURING INSPECTION OF AFT LARGE CARGO COMPARTMENT FOUND THE 2 VIEWING PORTS DAMAGED NEED TO BE REPLACED. | COMPLETED
20070-0231 | 20068-1186 |  | C5-ECT-1 | NONROUTINE | LH ENGINE BOTH FAN COWLS RUB STRIP AND RUB STRIP MEETING SURFACE DOUND ERODED | COMPLETED
20070-0232 | 20068-1153 |  | C5-ECT-1 | NONROUTINE | CORROSION ON MAIN TANK #2 ACCESS DOOR 642BB CLAMP RING. PLS RECTIFY. | COMPLETED
20070-0233 | 20068-1153 |  | C5-ECT-1 | NONROUTINE | CORROSION ON MAIN TANK #2 ACCESS DOOR 643BB CLAMP RING. PLS RECTIFY. | COMPLETED
20070-0234 | 20068-1153 |  | C5-ECT-1 | NONROUTINE | CORROSION ON MAIN TANK #2 ACCESS DOOR 643CB CLAMP RING. | COMPLETED
20070-0235 | 20068-1186 |  | C5-ECT-1 | NONROUTINE | LH ENGINE BOTH FAN COWL PLACARD MISSING | COMPLETED
20070-0236 | 20068-0844 |  | C5-ECT-1 | NONROUTINE | DURING INSPECTION ON LH WING #6 SLAT TRAILING EDGE UPPER SURFACE FOUND WITH SURFACE CORROSION AT SEVERAL LOCATIONS. PLEASE EVALUATE AND RECTIFY. | COMPLETED FOR PAINT RECTIFICATION REFER TO NRC# 20113-0025
20070-0237 | 20068-0844 |  | C5-ECT-1 | NONROUTINE | DURING INSPECTION ON LH WING #2 SLAT FOUND DENT MARK ON TRAILING EDGE UPPER SURFACE NEAR TO OUTBD EDGE. PLEASE EVALUATE AND RECTIFY | DUPLICATED. FOR ACTION TAKEN REFER TO NRC# 20070-0124
20070-0238 | 20068-1186 |  | C5-ECT-1 | NONROUTINE | LH ENGINE OGV BLADES FAIRING FOUND WITH SEALANT DAMAGE | COMPLETED
20070-0239 | 20068-0457 |  | C5-ECT-1 | NONROUTINE | REPLACE ALL CREW OXYGEN MASK DUE TO EXPIRY | COMPLETED
20070-0240 | 20068-0297 |  | C5-ECT-1 | NONROUTINE | ALL LAVATORY WASTE COMPARTMENT FIRE EXTINGUSHER BOTTLES EXPIRED AND REQUIRED TO REPLACE ALL TEMPATURE INDICATOR DECALS | COMPLETED
20070-0241 | 20068-0303 |  | C5-ECT-1 | NONROUTINE | ALL PORTABLE HALON FIRE EXTINGUISHER BOTTLES EXPIRED.TO BE REPLACED. | COMPLETED
20070-0242 | 20068-0941 |  | C5-ECT-1 | NONROUTINE | DURING INSPECTION OF AFT LARGE CARGO DOOR FOUND THE FORWARD BONDING JUMPER DAMAGED,NEED TO BE REPLACED. | COMPLETED
20070-0243 | 20068-0941 |  | C5-ECT-1 | NONROUTINE | PERFORM CIC APPLICATION ON AFT LARGE CARGO DOOR. | COMPLETED
20070-0244 | 20068-0249 |  | C5-ECT-1 | NONROUTINE | CABIN FIRST AID KITS 5 LOCATIONS EXPIRED AT L2 FWD, L2 AFT.AFT GALLEY, R3 STOWAGE, COCKPIT | COMPLETED
20070-0245 | 20068-0941 |  | C5-ECT-1 | NONROUTINE | PERFORM RESTOROATION OF AFT CARGO DOOR FLEXIBLE LINING. | COMPLETED
20070-0246 | 20068-0304 |  | C5-ECT-1 | NONROUTINE | ALL PORTABLE WATER FIRE EXTINGUSHER EXPIRED AT LOCATION R1 DOOR/R2 DOOR/R4 DOOR REQUIRED TO REPLACE . | COMPLETED
20070-0247 | 20068-0468 |  | C5-ECT-1 | NONROUTINE | REPLACE ALL PORTABLE OXYGEN CYLINDER AT ALL LOCATIONS . | COMPLETED
20070-0248 | 20068-0894 |  | C5-ECT-1 | NONROUTINE | CORROSION ON THE RW LWR SURFACE, AFT SPAR, SPOILER #10 SPAR FITTING AREA, WS 705.00-732.00. PLS RECTIFY. | COMPLETED
20070-0249 | 20068-0844 |  | C5-ECT-1 | NONROUTINE | DURING INSPECTION ON LH WING LE SLATS #1 TO #7 FOUND LEADING EDGE OUTER WITH SURFACE CORROSION. PLEASE EVALUATE AND RECTIFY. | COMPLETED
20070-0250 | 20068-0941 |  | C5-ECT-1 | NONROUTINE | DURING INSPECTION OF AFT LARGE CARGO DOOR FOUND CATCH PIN OF LOCK HANDLE WORN OUT,NEED TO BE REPLACED. | COMPLETED
20070-0251 | 20068-1323 |  | C5-ECT-1 | NONROUTINE | ENGINE #2 IP CHECK VALVE INSPECTION FAIL. CHECK VALVE MUST BE REPLACED. | COMPLETED
20070-0252 | 20068-0502 |  | C5-ECT-1 | NONROUTINE | DURING INSPECTION OF AFT LARGE CARGO DOORCUT OUT FOUND THE SEAL DEPRESSOR DAMAGED AT AFT TOP CORNER ,NEED TO BE RESTORED.. | COMPLETED
20070-0253 | 20068-0894 |  | C5-ECT-1 | NONROUTINE | CORROSION ON THE RW TE LWR SURFACE WS 810.5, SPOILER 11 AREA. PLS RECTIFY. | COMPLETED
20070-0254 | 20068-1130 |  | C5-ECT-1 | NONROUTINE | LH WING: NO1 FLAP SUPPORT AFT FAIRING AFT CONE AREA SUSPECT CORROSION AROUND RIVET AREA. | COMPLETED
20070-0255 | 20068-1130 |  | C5-ECT-1 | NONROUTINE | LH WING FLAP SUPPORT FAIRING NO.1 FWD AND AFT REQUIRE PAINT TOUCH UP. | COMPLETED FOR PAINT RECTIFICATION REFER TO NRC# 20113-0025
20070-0256 | 20068-0894 |  | C5-ECT-1 | NONROUTINE | CORROSION ON THE RW TE LWR SURFACE, WS942.00-968.5, SPOILER 13 AREA. PLS RECTIFY. | COMPLETED.
20070-0257 | 20068-1125 |  | C5-ECT-1 | NONROUTINE | LH WING: NO.3 FLAP SUPPORT FAIRING AFT CONE RIVET AREA WITH SUSPECTED CORROSION. | COMPLETED
20070-0258 | 20068-0894 |  | C5-ECT-1 | NONROUTINE | CORROSION ON THE RW LWR SURFACE MID SPAR AREA, WS968.5. PLS RECTIFY. | COMPLETED
20070-0259 | 20068-1125 |  | C5-ECT-1 | NONROUTINE | LH WING: FLAP NO.3 FLAP SUPPORT FWD FAIRING WITH EROSION AT LOWER PANEL CUTOUT. | COMPLETED
20070-0260 | 20068-1129 |  | C5-ECT-1 | NONROUTINE | LH WING: NO.2 FLAP SUPPORT FWD FAIRING WITH EROSION AT FWD AND AFT LOWER PANEL CUTOUTS | COMPLETED FOR PAINT RECTIFICATION REFER TO NRC# 20113-0025
20070-0261 | 20068-1125 |  | C5-ECT-1 | NONROUTINE | LH WING :NO 3 FLAP SUPPORT FWD AND AFT FAIRINGS REQUIRE PAINT TOUCH UP | COMPLETED FOR PAINT RECTIFICATION REFER TO NRC# 20113-0025
20070-0262 | 20068-1323 |  | C5-ECT-1 | NONROUTINE | DURING ENG#2 IP CHECK VALVE REMOVAL FOUND HP/IP MANIFOLD SUPPORT LINK BUSHING MISSING(POS. #13 AS PER AMM 36-11-06 REV.100) BUSHING MUST BE INSTALLED. | COMPLETED
20070-0263 | 20070-0256 |  | C5-ECT-1 | NONROUTINE | MULTIPLE CORROSION ON RW LWR SURFACE UNDER TE FLAP SUPPORT FWD FAIRING #8, WS 942.00-968.5. PLS RECTIFY. | COMPLETED
20070-0264 | 20068-1129 |  | C5-ECT-1 | NONROUTINE | LH WING: NO.2 FLAP TRANSMISSION AREA FLAP SKEW SENSOR JUMPER CABLE QTY 01 BROKEN. | COMPLETED
20070-0265 | 20068-1193 |  | C5-ECT-1 | NONROUTINE | ENG 2 FOUND IDG CONNECTOR (DM 24001) OIL LEVEL SENSOR BOLTS LOOSE. PLEASE RECTIFY | COMPLETED
20070-0266 | 20068-1153 |  | C5-ECT-1 | NONROUTINE | CORROSION ON THE RW LWR SURFACE ACCESS PANEL 644BB CUTOUT, WS 1209.5 AREA. PLS RECTIFY. | COMPLETED FOR ACTION PERFORMED REFER TO NRC# 20070-0774
20070-0267 | 20068-1109 |  | C5-ECT-1 | NONROUTINE | APPLY CORROSION INHIBITING COMPOUND ON INTERNAL AREA OF LEFT WING TIP(AV 30) AS PER AMM 51-05-01-210-801 | COMPLETED
20070-0268 | 20068-1090 |  | C5-ECT-1 | NONROUTINE | DURING INSPECTON ON LEFT WING LEADING EDGE SLAT #6 OUTBOARD TRACK COVER FOUND MISSING. RECTIFY | COMPLETED
20070-0269 | 20068-1090 |  | C5-ECT-1 | NONROUTINE | DURING INSPECTION FOUND LH WING FIXED LEADING EDGE UPPER SURFACE FROM SLAT #1 THROUGH #6 PAINT ERODED EVALUATE AND RECTIFY. | COMPLETED
20070-0270 | 20068-1159 |  | C5-ECT-1 | NONROUTINE | SURFACE CORROSION ON THE RW LIGHT ASSY INTEGRATED WING TIP. PLS RECTIFY. | COMPLETED
20070-0271 | 20068-1126 |  | C5-ECT-1 | NONROUTINE | LH WING: T/E PANEL SUPPORT STRUCTURE I/B BEAM AT PANEL 552 HB REQUIRES PAINT TOUCH UP. (AIRCRAFT SIDE) | COMPLETED FOR PAINT RECTIFICATION REFER TO NRC# 20113-0025
20070-0272 | 20068-1332 |  | C5-ECT-1 | NONROUTINE | DURING INSP OF FUSELAGE LOWER SECTION , FOUND LAVATORY SERVICE PANEL LATECHES DAMAGED AND CORRODED. NEED TO REPLACE | COMPLETED FOR LATCH AND SHIM REPLACEMENT REFER TO NRC# 20070-0013
20070-0273 | 20068-0082 |  | C5-ECT-1 | NONROUTINE | LEFT ENGINE: FOUND DAMAGED WIRES W751-1003R-16, W752-1004R-16 OF M26012 LWR FWD FIRE DETECTOR, IN THE AREA OF DRAIN MAST. INNER CONDUCTORS ARE DAMAGED. PERFORM CORRECTIVE ACTION | COMPLETED
20070-0274 | 20068-1342 |  | C5-ECT-1 | NONROUTINE | DURING INSP OF LOWER FUSELAGE. FOUND ADU FILTER ACCESS DOOR LATCHES DAMAGED AND WORN | COMPLETED
20070-0275 | 20068-0082 |  | C5-ECT-1 | NONROUTINE | LEFT ENGINE: WIRE BUNDLES AT AN0183 (FAN CASE, TOP LEFT SIDE) DISCONNECT BRACKET TOUCHING ANTI-ICE DUCT. PERFORM CORRECTIVE ACTION | COMPLETED
20070-0276 | 20068-0082 |  | C5-ECT-1 | NONROUTINE | LEFT ENGINE, LH CORE SIDE: FOUND DAMAGED OUTER JACKET OF "W751-3002-20 BRY" WIRE DUE TO CONTACT WITH HYDRAULIC PUMP. PERFORM CORRECTIVE ACTION | COMPLETED
20070-0277 | 20068-0082 |  | C5-ECT-1 | NONROUTINE | LEFT ENGINE, LH, CORE SIDE: W752 WIRE BUNDLE TOUCHING THE METAL BRAID OF TCF ACCELEROMETER CABLE AT AN0223 DISCONNECT BRACKET. PERFORM CORRECTIVE ACTION | COMPLETED
20070-0278 | 20068-0083 |  | C5-ECT-1 | NONROUTINE | RIGHT ENGINE, LH CORE SIDE: W752 WIRE BUNDLE TOUCHING THE METAL BRAID OF TCF ACCELEROMETER CABLE AT AN0223 DISCONNECT BRACKET. OUTER JACKET OF ONE WIRE IN THE BUNDLE IS DAMAGED (WIRE NUMBER NOT VISIBLE). PERFORM CORRECTIVE ACTION | COMPLETED
20070-0279 | 20068-0083 |  | C5-ECT-1 | NONROUTINE | RIGHT ENGINE, LH CORE SIDE: EAI PRESSURE SENSOR (M30214) WIRE BUNDLE IS TOUCHING THE PRESSURE SENSOR MOUNTING BRACKET. PERFORM CORRECTIVE ACTION | COMPLETED
20070-0280 | 20068-0082 |  | C5-ECT-1 | NONROUTINE | RIGHT ENGINE, LH CORE SIDE: EAI PRESSURE SENSOR (M30214) WIRE BUNDLE IS TOUCHING THE PRESSURE SENSOR MOUNTING BRACKET. PERFORM CORRECTIVE ACTION | FOR ACTION TAKEN REFER TO NRC# 20070-0279
20070-0281 | 20068-0687 |  | C5-ECT-1 | NONROUTINE | DURING INSPECTION OF R2 DOOR FOUND SIGN OF CORROSION ON THE LEFT SIDE EDGE, PLEASE RECTIFY | COMPLETED
20070-0282 | 20068-1333 |  | C5-ECT-1 | NONROUTINE | DURING INSP OF LEFT FUSELAGE WING TO BOD FAIRING , FOUND PAINT DAMAGE ON TOP OF ADU EXAUST ACCESS DOOR BETWEEN STA 1497 TO STA 1546.5. NEED TO ASSESS AND RECTIFY | COMPLETED
20070-0283 | 20068-1333 |  | C5-ECT-1 | NONROUTINE | PERFORM CPCP APPLICATION ON FUSELAGE SKIN PRIOR TO INSTALLATION OF WING TO BODY FAIRINGS. | COMPLETED
20070-0284 | 20068-1333 |  | C5-ECT-1 | NONROUTINE | DURING INSP OF LOWER FUSELAGE WING TO BODY FAIRINGS. FOUND PAINT DAMAGE ON TOP OF RAT ACCESS DOOR BETWEEN STA 1497 AND STA 1546.5. NEED TO ASSESS AND RECTIFY | COMPLETED FOR PAINT RECTIFICATION REFER TO NRC# 20113-0020
20070-0285 | 20069-0016 |  | C5-ECT-1 | NONROUTINE | PERFORM REMOVAL/INSTALLATION OF CLAMPS ON WIRE BUNDLE ON STA 1035 FOR BOTH LEFT AND RIGHT SIDE OF FUSELAGE IN ORDER TO FACILITATE UNDERWIN LONGERON INSPECTION | COMPLETED
20070-0286 | 20068-0706 |  | C5-ECT-1 | NONROUTINE | DURING INSPECTION FOUND AFT CARGO DOOR LOWER RIGHT SIDE SCRATCHES, PLEASE RECTIFY | COMPLETED
20070-0287 | 20068-0136 |  | C5-ECT-1 | NONROUTINE | APU COMPARTMENT: FOUND DAMAGED WIRE W7294-0001R-16 (OUTER JACKET DAMAGED, SHIELD DAMAGED, INNER CONDUCTOR VISIBLE) NEAR LEFT APU DOOR AFT HINGE. PERFORM CORRECTIVE ACTION | COMPLETED
20070-0288 | 20068-0136 |  | C5-ECT-1 | NONROUTINE | APU COMPARTMENT: WIRE HARNESS SUPPORT CLAMPS FOUND DAMAGED IN MULTIPLE LOCATIONS. QTY: 5 EA. PERFORM CORRECTIVE ACTION | COMPLETED
20070-0289 | 20068-0393 |  | C5-ECT-1 | NONROUTINE | LEFT,RIGHT AND HYD SYS RETURN FILTERS DIFFERENTIAL PRESSURE INDICATOR CAP-PROTECTIVE AND STRAP MISSING. | COMPLETED
20070-0290 | 20068-1312 |  | C5-ECT-1 | NONROUTINE | LEFT & RIGH HYD SYS ACMP PRESSUER AND CASE DRAIN FILTERS DIFFERNTIAL PRESSUR INDICATOR CAP-PROTECTIVE AND STRAP DAMAGED. | COMPLETED
20070-0291 | 20068-0396 |  | C5-ECT-1 | NONROUTINE | CENTER HYD SYS ACMP (C1&C2) PRESSUER AND CASE DRAIN FILTERS DIFFERNTIAL PRESSUR INDICATOR CAP-PROTECTIVE AND STRAP DAMAGED. | COMPLETED
20070-0292 | 20068-0398 |  | C5-ECT-1 | NONROUTINE | CENTER HYD SYS ADP PRESSUER AND CASE DRAIN FILTERS DIFFERNTIAL PRESSUR INDICATOR CAP-PROTECTIVE AND STRAP DAMAGED. | COMPLETED
20070-0293 | 20068-0634 |  | C5-ECT-1 | NONROUTINE | DURING INSPECTION OF FORWARD CARGO DOOR SILL AREA FOUND 2 HIGH LOCKS WITHOUT COLLAR AT STA 536 ,NEED TO BE RESTORED | COMPLETED
20070-0294 | 20068-0634 |  | C5-ECT-1 | NONROUTINE | DURING INSPECTION OF FORWARD CARGO DOOR SILL AREA FOUND THE THE STRUCTURE CORRODED AT STA 550 AND STA 590,NEED TO BE REPAIRED. | COMPLETED
20070-0295 | 20068-0634 |  | C5-ECT-1 | NONROUTINE | DURING INSPECTION OF FORWARD CARGO DOOR SILL AREA FOUND THE THE STRUCTURE CORRODED AT STA 590,NEED TO BE REPAIRED. | COMPLETED
20070-0296 | 20068-1331 |  | C5-ECT-1 | NONROUTINE | PLEASE CARRY OUT CPCP APPLICATION AFTER CLEANING FOR ZONES 136 AND 196 BELLY FAIRING AREA | COMPLETED
20070-0297 | 20068-1285 |  | C5-ECT-1 | NONROUTINE | FOUND BONDING MEASUREMENT, FOR LH WING FUEL SCAVENGE JET PUMP OUT OF TOLERANCE, REMOVE CLEAN AND INSPECT LH FUEL SCAVENGE JET PUMP. CARRY OUT FUNCTIONALY CHECK OF THE BONDING BETWEEN THE SCAVENGE JET PUMP AND THE ADJOINING STRUCTURE. REF TASK 28-015-20-04. | COMPLETED
20070-0298 | 20068-0894 |  | C5-ECT-1 | NONROUTINE | MULTIPLE CORROSION ON THE RW TE LWR SURFACE WS 1426.84 - 1479.49. PLS RECTIFY. | COMPLETED RH TE LOWER SURFACE AT STA 1426.84 / 1479.49 HAS BEEN REPAIRED ACC. TO RDR ET1-ET1-24-0117-13B. REPAIR CAT "A" PLEASE REF. TO ATTACHED ECA1 AND ECA2
20070-0299 | 20068-0894 |  | C5-ECT-1 | NONROUTINE | CORROSION ON THE RW LWR SURFACE ACCESS PANEL 644CB CUTOUT. PLS RECTIFY. | COMPLETED FOR ACTION PERFORMED REFER TO NRC# 20070-0774
20070-0300 | 20068-1159 |  | C5-ECT-1 | NONROUTINE | SEALANT MISSING ON THE RW WING TIP AFT PANEL. PLS RECTIFY. | COMPLETED
20070-0301 | 20068-1167 |  | C5-ECT-1 | NONROUTINE | UPPER SEAL AND LOWER AFT SEAL WORN ON THE RW FLAPERON. PLS RECTIFY. | COMPLETED
20070-0302 | 20068-0101 |  | C5-ECT-1 | NONROUTINE | AFT CARGO PDU WIRING INSPECTION RESULT: 1) 1L PDU ELECTRICAL CABLE DAMAGED 2) 12L PDU ELECTRICAL CABLE DAMAGED 3) 13R PDU ELECTRICAL CABLE DAMAGED. PERFORM CORRECTIVE ACTION | COMPLETED
20070-0303 | 20068-0092 |  | C5-ECT-1 | NONROUTINE | FWD CARGO PDU WIRING INSPECTION RESULT: 1) 8R PDU ELECTRICAL CABLE DAMAGED 2) 9R PDU ELECTRICAL CABLE DAMAGED 3) 13L PDU ELECTRICAL CABLE DAMAGED 4) 4C PDU ELECTRICAL CABLE DAMAGED. PERFORM CORRECTIVE ACTION | COMPLETED
20070-0304 | 20068-1167 |  | C5-ECT-1 | NONROUTINE | THERE IS A WORN AREA ON RW FLAPERON UPPER SURFACE. PLS PERFORM ASSESSMENT AND RECTIFICATION. | COMPLETED
20070-0305 | 20068-1349 |  | C5-ECT-1 | NONROUTINE | AT LH ENGINE INLET COWL UNDER ACCESS PNL# 412AT, 412DB FOUND SURFACE CORROSION IN MULTI AREAS (AREA MARKED) | COMPLETED
20070-0306 | 20068-1349 |  | C5-ECT-1 | NONROUTINE | C/O INSTALLATION ACCESS PNL #412AT, 412DB AFTER STR RECTIFICATION COMPLETE. | COMPLETED
20070-0307 | 20068-1250 |  | C5-ECT-1 | NONROUTINE | PLS PERFORM PRIMARY FLIGHT CONTROL CABLE LUBRICATION ON THE RIGHT WING. | COMPLETED
20070-0308 | 20068-1172 |  | C5-ECT-1 | NONROUTINE | RH WING: AILERON LOWER SURFACE CORROSION ON STATIC DISCHARGE BASES AND SUSPECT SURFACE CORROSION AROUND STATIC DISCHARGER BASES ON AILERON SURFACE. | COMPLETED
20070-0309 | 20068-0736 |  | C5-ECT-1 | NONROUTINE | CARRY OUT CLEANING OF MAIN DECK SEAT TRACK FROM FWD TO AFT AREA. | COMPLETED
20070-0310 | 20068-1167 |  | C5-ECT-1 | NONROUTINE | SIGNS OF HYD LEAK ON THE RIGHT FLAPERON INBD ACTUATOR. PLS EVALUATE AND RECTIFY. | COMPLETED
20070-0311 | 20068-1167 |  | C5-ECT-1 | NONROUTINE | OUTB SEAL IS WORN OUT ON THE RIGHT WING FLAPERON COVE PANEL. PLS RECTIFY. | COMPLETED
20070-0312 | 20068-1167 |  | C5-ECT-1 | NONROUTINE | SEAL IS MISSING ON THE RW LWR SURFACE SPRING PANEL, IN FRONT OF FLAPERON. PLS RECTIFY | COMPLETED
20070-0313 | 20068-1290 |  | C5-ECT-1 | NONROUTINE | BONDING RESISTANCE CHECK OF RIGHT WING OUTBOARD REFUEL RECEPTACLE FAILED: RESISTANCE IS 10.2 MILLIOHM (LIMIT: 5 MILLIOHM). PERFORM CORRECTIVE ACTION | COMPLETED
20070-0314 | 20068-1169 |  | C5-ECT-1 | NONROUTINE | SIGNES OF HYD LEAK ON THE SPOILER #10 PCU. PLS EVALUATE AND RECTIFY. | COMPLETED
20070-0315 | 20068-1169 |  | C5-ECT-1 | NONROUTINE | SIGNES OF HYD LEAK ON THE RIGHT AILERON PCU AREA. PLS EVALUATE AND RECTIFY. | COMPLETED
20070-0316 | 20068-0894 |  | C5-ECT-1 | NONROUTINE | PLS PERFOM TOUCH UP PAINT RESTORATION ON THE RW LWR SURFACE. | COMPLETED
20070-0317 | 20068-1169 |  | C5-ECT-1 | NONROUTINE | PLS APPLY ANTICORROSION COMPOUND TO THE RW REAR SPAR. | COMPLETED
20070-0318 | 20068-1160 |  | C5-ECT-1 | NONROUTINE | PLS APPLY CORROSION INHIBITING COMPOUND TO THE RW WING TIP. | COMPLETED
20070-0319 | 20068-0042 |  | C5-ECT-1 | NONROUTINE | LH WING AND LH WHEEL WELL CARRY OUT LUBRICATION OF PRIMARY FLIGHT CONTROL CABLES IAW AMM 12-21-31-600-801 | COMPLETED
20070-0320 | 20068-0098 |  | C5-ECT-1 | NONROUTINE | DURING GVI OF EWIS IN THE AREA BEHIND THE FORWARD CARGO COMPARTMENT ZONE 126 STA 997-1014 L/H SIDE FOUND WIRE BUNDLES CABLE TIES MISSING, PERFORM RECTIFICATION ACTION | COMPLETED
20070-0321 | 20068-0474 |  | C5-ECT-1 | NONROUTINE | AT ENGINE #1 ATTACHED SUPPORT LINK HP/IP MANIFOLD FOUND WITH WASHER MISSING AND NUT WEAR OUT | COMPLETED
20070-0322 | 20068-1121 |  | C5-ECT-1 | NONROUTINE | LH WING : O/B HORN BALANCE I/B AND O/B SEAL WORN. I/B HORN BALANCE O/B SEAL WORN AND MIDDLE SEAL, RETAINER AND HARDWARE MISSING. | COMPLETED
20070-0323 | 20068-1121 |  | C5-ECT-1 | NONROUTINE | LH WING: AILERON I/B HORN BALANCE SUSPECT CORROSION ON LOWER SURFACE | COMPLETED
20070-0324 | 20068-1121 |  | C5-ECT-1 | NONROUTINE | LH WING: AILERON LOWER SURFACE CORROSION ON STATIC DISCHARGE BASES AND SUSPECT CORROSION AROUND STATIC DISCHARGER BASES ON AILERON SURFACE. ALSO UPPER SURFACE O/B STRIP WITH CORROSION. | COMPLETED
20070-0325 | 20068-1127 |  | C5-ECT-1 | NONROUTINE | DURING INSPECTION FOUND LH FLAPERON OUTBOARD FWD FAIRING FWD & AFT SEAL DAMAGE . NEED REPLACEMENT. | COMPLETED
20070-0326 | 20068-1116 |  | C5-ECT-1 | NONROUTINE | DURING INSPECTION FOUND EROSION ON THE UPPER SURFACE ON THE FLAPERON LEADING EDGE, AREA CONTACT WITH THE WING TRAILING EDGE FIXED PANEL. | COMPLETED 1. DVI OF THE SUSPECTED AREA HAVE BEEN PERFORMED IAW SRM: 51-00-06 REV. 94 JAN15/24 ONLY TOP COAT FOUND WITH DAMAGE . 2. FOR PAINT TOUCH UP PLEASE REF. TO NRC: 20113-0025.
20070-0327 | 20068-1172 |  | C5-ECT-1 | NONROUTINE | TWO SEALS ON THE RIGHT AILERON OUTB BALANCE WEIGHT CUTOUT ARE WORN OUT. PLS RECTIFY. | COMPLETED
20070-0328 | 20068-1186 |  | C5-ECT-1 | NONROUTINE | AT LH ENGINE STARTER VALVE MANUAL RELEASE CHECK FOR PROPER INSTALLATION | COMPLETED
20070-0329 | 20068-1118 |  | C5-ECT-1 | NONROUTINE | LH WING: CARRY OUT APPLICATION OF CORROSION PREVENTIVE COMPOUND ON ALL REAR SPAR AREAS AS APPLICABLE FROM WING ROOT TO TIP IAW AMM TASK 51-05-01-210-804 ITEM 6 | COMPLETED
20070-0330 | 20068-1340 |  | C5-ECT-1 | NONROUTINE | DURING INSPECTION OF L/H AND R/H FUSELAGE SECTION 41 THROUGH SECTION 47 -BS 246 T0 2150 NOTICED DEAD BUGS TRAPED INSIDE 90% OF PASSENGER WINDOWS BETWEEN INNER AND OUTER PANE. PLEASE INVESTIGATE AND RECTIFY. PLEASE NOTE THAT TO RECTIFY ALL WINDOWS HAVE TO BE REMOVED. | COMPLETED REFER TO NRC# 20113-0018 CWR-019 FOR RECTIFICATION ACTION
20070-0331 | 20068-1164 |  | C5-ECT-1 | NONROUTINE | CARRY OUT CPC APPLICATION ON RH WING : -AFT REAR SPAR T.E CAVITY -T.E REAR SPAR TO LANDING GEAR SUPPORT BEAM, | COMPLETED
20070-0332 | 20068-0889 |  | C5-ECT-1 | NONROUTINE | RH WING OUTBOARD FLAPERON SUPPORT FAIRING BRACKET, FOUND ANCHOR NUT BROCKEN, PLEASE CARRY OUT REPLACEMT. | COMPLETED
20070-0333 | 20068-1340 |  | C5-ECT-1 | NONROUTINE | DURING INSPECTION OF L/H UPPER FUSELAGE STA246 THROUGH STA2150 FOUND PASSENGER WINDOWS OUTER METAL FRAME WITH SURFACE CORROSION, EVALUATE AND RECTIFY. | COMPLETED
20070-0334 | 20068-0633 |  | C5-ECT-1 | NONROUTINE | BOTH LEFT AND RIGHT SIDE DME ANTENNA FOUND CORRODED AND NEED TO BE REPLACED. | COMPLETED
20070-0335 | 20068-1193 |  | C5-ECT-1 | NONROUTINE | ENGINE#2 AFT DEFLECTOR AREA NEED CLEANING | COMPLETED
20070-0336 | 20068-0633 |  | C5-ECT-1 | NONROUTINE | LOWER ATC ANTENNA FOUND CORRODED AND NEED TO BE REPLACED. | COMPLETED
20070-0337 | 20068-1193 |  | C5-ECT-1 | NONROUTINE | ENG#2 EXHAUST PRIMARY NOZZLE FOUND CRACK (L=75MM) AT 4 O*CLOCK POS. COME OUT FROM EXISTING STOP HOLE. PERFORM CORRECTIVE ACTIONS. | COMPLETED
20070-0338 | 20068-1193 |  | C5-ECT-1 | NONROUTINE | ENGINE#2 FAN STATOR OGV FAIRING POS. 100 AS PER AIPC MUST BE REPLACED DUE TO CRACK FOUND. | COMPLETED
20070-0339 | 20068-1193 |  | C5-ECT-1 | NONROUTINE | ENGINE#2 FAN STATOR OGV FAIRING POS.110 AS PER AIPC MUST BE REPLACED DUE TO CRACK FOUND. | COMPLETED
20070-0340 | 20068-0657 |  | C5-ECT-1 | NONROUTINE | WHILE REMOVING THE RIGHT VHF COMMUNICATION ANTENNA STA 1785 (LOWER FUSELAGE) FOUND CORROSION AND DAMAGED PAINT ON THE ANTENNA. PERFORM RECTIFICATION. | COMPLETED
20070-0341 | 20068-1193 |  | C5-ECT-1 | NONROUTINE | ENGINE#2 FAN STATOR OGVFAIRING POS.95 AS PER AIPC MUST BE REPLACED DUE TO CRACK FOUND. | COMPLETED
20070-0342 | 20068-1166 |  | C5-ECT-1 | NONROUTINE | RW INB AFT FLAP OUTB SEAL IS WORN OUT. PLS RECTIFY. | COMPLETED
20070-0343 | 20068-1341 |  | C5-ECT-1 | NONROUTINE | DURING INSPECTION ON UPPER FUSELAGE SECTION 47 AFT ELT ANTENNA FOUND CORRODED AT THE TIP AND THE BASED FOUND SLIGHTLY SEPERATED FROM THE FUSELAGE AFT SIDE DUE TO CORROSION.PLEASE EVALUATE AND RECTIFY. | COMPLETED
20070-0344 | 20068-1341 |  | C5-ECT-1 | NONROUTINE | DURING INSPECTION ON UPPER FUSELAGE SECTION 46 FOUND AFT VHF 3 ATENNA CORRODED, PLEASE RECTIFY. | DUPLICATED. FOR ACTION TAKEN REFER TO NRC# 20070-0411
20070-0345 | 20068-1008 |  | C5-ECT-1 | NONROUTINE | DURING INSPECTION ON R/H FUSELAGE FWD CARGO LOADING AND SWITCH CONTROL ACCESS PANELS FOUND CORROSION AT LATCHES AREA, PLEASE RECTIFY. | COMPLETED
20070-0346 | 20068-1008 |  | C5-ECT-1 | NONROUTINE | DURING INSPECTION ON R/H FUSELAGE SECTION 41 AT STA 487 FWD OF CARGO DOOR, AREA FOUND WITH CORROSION, PLEASE EVALUATE AND RECTIFY. | COMPLETED
20070-0347 | 20068-1008 |  | C5-ECT-1 | NONROUTINE | DURING INSPECTION ON R/H FWD FUSELAGE SECTION 41 F/O AND S/BY PITOT PROBES FOUND CORRODED ALSO THE BASE IS CORRODED, PLEASE EVALUATE AND RECTIFY | COMPLETED PITOT PROBES HAVE BEEN REPLACED REFER TO NRC# 20070-0051 FOR RECTIFICATION
20070-0348 | 20068-1340 |  | C5-ECT-1 | NONROUTINE | DURING INSPECTION OF AFT L/H FUSELAGE AFT OUTFLOW VALVE WHITE SEAL FOUND DAMAGED, PLEASE RECTIFY. | COMPLETED
20070-0349 | 20068-1344 |  | C5-ECT-1 | NONROUTINE | DURING INSPECTION ON AFT FUSELAGE R/H APU MAIN DOOR OUTER SURFACE FOUND CORRODED AT SEVERAL LOCATIONS, PLEASE EVALUATE AND RECTIFY. | DUPLICATE FOR ACTION TAKEN REFER TO NRC# 20070-0451
20070-0350 | 20068-0089 |  | C5-ECT-1 | NONROUTINE | LH ECS BAY: FOUND DAMAGED CLAMPS ON M21536 PACK FLOW SENSOR (QTY 4). PERFORM CORRECTIVE ACTION | COMPLETED
20070-0351 | 20068-1344 |  | C5-ECT-1 | NONROUTINE | DURING INSPECTION ON AFT FUSELAGE R/H AFT SMALL APU DOOR OUTER SURFACE FOUND WITH CORROSION, PLEASE EVALUATE AND RECTIFY. | COMPLETED
20070-0352 | 20068-0089 |  | C5-ECT-1 | NONROUTINE | RH ECS BAY: FOUND DAMAGED CLAMPS ON M21521 PACK FLOW SENSOR (QTY 2). PERFORM CORRECTIVE ACTION | COMPLETED
20070-0353 | 20068-0089 |  | C5-ECT-1 | NONROUTINE | RH ECS BAY: TWO WIRE HARNESS SUPPORT CLAMPS FOUND DAMAGED. PERFORM CORRECTIVE ACTION | COMPLETED
20070-0354 | 20068-1024 |  | C5-ECT-1 | NONROUTINE | DURING INSPECTION ON L/H AFT FUSELAGE UPPER AND LOWER OF HORIZONTAL STAB L/E AND T/E RUB STRIP AREA FOUND SEVERAL FASTENERS HEAD WITH CORROSION.PLEASE EVALUATE AND RECTIFY | COMPLETED
20070-0355 | 20068-0633 |  | C5-ECT-1 | NONROUTINE | PERFORM REM/INST OF ANTENNAS BELOW FWD CARGO COMPARTMENT-BODY STATION 409-998, FOR INSPECTION ACCESS. | COMPLETED
20070-0356 | 20068-0657 |  | C5-ECT-1 | NONROUTINE | PERFORM REM/INST OF ANTENNAS BELOW AFT CARGO COMPARTMENT-BODY STATION 1434-1886, FOR INSPECTION ACCESS. | COMPLETED FOR INSTALLATION AND MATERIAL USED REFER TO NRC# 20070-0340
20070-0357 | 20068-0683 |  | C5-ECT-1 | NONROUTINE | PERFORM REM/INST OF ANTENNAS ABOVE MAIN DECK COMPARTMENT CEILING - BODY STATION 246-655, FOR INSPECTION ACCESS. | COMPLETED
20070-0358 | 20068-0089 |  | C5-ECT-1 | NONROUTINE | RH ECS BAY: FOUND BROKEN GROUND WIRE OF THE DV21514B CONNECTOR (OZONE FLOW CONTROL VALVE). PERFORM CORRECTIVE ACTION | COMPLETED
20070-0359 | 20068-0695 |  | C5-ECT-1 | NONROUTINE | PERFORM REM/INST OF ANTENNAS ABOVE MAIN DECK COMPARTMENT CEILING - BODY STATION 655-1035, FOR INSPECTION ACCESS. | COMPLETED
20070-0360 | 20068-0716 |  | C5-ECT-1 | NONROUTINE | PERFORM REM/INST OF ANTENNAS ABOVE MAIN DECK COMPARTMENT CEILING - BODY STATION 1434-1832, FOR INSPECTION ACCESS. | COMPLETED
20070-0361 | 20068-0701 |  | C5-ECT-1 | NONROUTINE | PERFORM REM/INST OF ANTENNAS ABOVE MAIN DECK COMPARTMENT CEILING - BODY STATION 1035-1434, FOR INSPECTION ACCESS. | COMPLETED
20070-0362 | 20068-1024 |  | C5-ECT-1 | NONROUTINE | DURING INSPECTION ON L/H AFT FUSELAGE ADJACENT TO VERTICAL STAB L/E SECTION 47 STA 2067, AREA FOUND WITH CORROSION, PLEASE EVALUATE AND RECTIFY. | COMPLETED
20070-0363 | 20068-0359 |  | C5-ECT-1 | NONROUTINE | BONDING RESISTANCE BETWEEN THE BONDING JUMPER AND AIRPLANE STRUCTURE OUT OF LIMIT, FOUND BONDING JUMPER LOOSE. PERFORM CLEANING AND INSTALLATION OF BONDING JUMPER, AND CARRY OUT BONDING RESISTANCE CHECK AS PER AMM 28-22-02-200-801. | COMPLETED
20070-0364 | 20068-1341 |  | C5-ECT-1 | NONROUTINE | DURING INSPECTION ON AFT FUSELAGE LOWER AREA FOUND TOILET ACCESS DOOR AFT LATCHES DAMAGED, PLEASE EVALUATE AND RECTIFY. | COMPLETED FOR ACTION PERFORMED REFER TO NRC# 20070-0013
20070-0365 | 20068-1340 |  | C5-ECT-1 | NONROUTINE | DURING INSPECTION ON AFT FUSELAGE LOWER AREA SECTION 47 AT STA 1886 AFT FUSELAGE DRAIN ASSEMBLY FOUND CRACKED AND CORRODED AT BASE. PLEASE EVALUATE AND RECTIFY. | COMPLETED.
20070-0366 | 20068-1341 |  | C5-ECT-1 | NONROUTINE | DURING INSPECTION ON AFT FUSELAGE LOWER AREA, MOST AFT FUSELAGE PLASTIC DRAIN PLUG FOUND DAMAGED. REPLACE. | COMPLETED
20070-0367 | 20068-1337 |  | C5-ECT-1 | NONROUTINE | DURING INSPECTION ON R/H FUSELAGE SECTION 41 THROUGH 46 PASSENGER WINDOWS OUTER FRAME FOUND WITH SURFACE CORROSION. PLEASE EVALUATE AND RECTIFY. | COMPLETED
20070-0368 | 20068-1293 |  | C5-ECT-1 | NONROUTINE | WHILE PERFORMING FUCTIONAL CHECK (REISTANCE MEASUREMENT) OF RH CENTER TANK OVERRIDE JETTISON PUMP FOUND BONDING RESISTANCE BETWEEN MOTOR-IMPELLER AND AIRPLANE STRUCTURE OUT OF LIMIT. PERFORM RECTIFICATION. | COMPLETED
20070-0369 | 20068-1168 |  | C5-ECT-1 | NONROUTINE | PLS PERFORM CLEANING OF AFT SPAR OF TE RW REAR SPAR. | COMPLETED
20070-0370 | 20068-1193 |  | C5-ECT-1 | NONROUTINE | ENGINE #2 FAN STATOR OGV FAIRING POS.90 AS PER AIPC MUST BE REPLACED DUE TO CRACK FOUND. | COMPLETED
20070-0371 | 20068-1337 |  | C5-ECT-1 | NONROUTINE | DURING FWD FUSELAGE INSPECTION FOUND BOTH ICE DETECTORS THE SURFACE AROUND THE BASE CORRODED, PLEASE EVALUATE AND RECTIFY. | COMPLETED
20070-0372 | 20068-1165 |  | C5-ECT-1 | NONROUTINE | ON SPOILERS NO.8 AND NO.9 LOWER SURFACE THERE ARE AREAS WITH PEELED PAINT. | COMPLETED FOR PAINT RECTIFICATION REFER TO NRC# 20113-0025
20070-0373 | 20068-1165 |  | C5-ECT-1 | NONROUTINE | ON SPOLER NO.9 LOWER SURFACE THE WARNING PLACARD IS PARTIALLY MISSING. | COMPLETED
20070-0374 | 20068-0116 |  | C5-ECT-1 | NONROUTINE | DURING EWIS INSPECTION OF POWER FEEDER AT P300 AFT FOUND ONE POWER FEEDER TERMINAL INSULATION DETERIORATED/CRACKED.RECTIFY | COMPLETED
20070-0375 | 20068-0086 |  | C5-ECT-1 | NONROUTINE | DURING EWIS INSPECTION OF POWER FEEDERS AT PANEL 100 FOUND POWER FEEDER WIRE (W4830-0202-1) AT L8 TERMINAL EXPOSED. RECTIFY | COMPLETED
20070-0376 | 20068-1170 |  | C5-ECT-1 | NONROUTINE | ON SPOILERS NO.10, 11, 12.13 AND 14 LOWER SURFACE THERE ARE AREAS WITH PEELED PAINT. | COMPLETED FOR PAINT RECTIFICATION REFER TO NRC# 20113-0025
20070-0377 | 20068-0116 |  | C5-ECT-1 | NONROUTINE | DURING INSPECTION OF POWER FEEDER & CONNECTED EWIS AT P300,MAIN BATTERY BEHIND & ABOVE P310&P110 FOUND DIRTY.PERFORM CLEANING | COMPLETED
20070-0378 | 20068-1166 |  | C5-ECT-1 | NONROUTINE | PAINT DAMAGE ON THE RW TE INB AFT FLAP UPPER SURFACE, OUTB EDGE. PLS RECTIFY. | COMPLETED FOR PAINT RECTIFICATION REFER TO NRC# 20113-0025
20070-0379 | 20068-0086 |  | C5-ECT-1 | NONROUTINE | DURING INSPETION OF POWER FEEDER AND CONNECTED EWIS AT PNEL 100 & 200 FOUND DIRTY,PERFORM CLEANING | COMPLETED
20070-0380 | 20068-0114 |  | C5-ECT-1 | NONROUTINE | PERFORM REMOVAL OF "F-3" PART OF FWD GALLEY IN ORDER TO PROVIDE ACCESS TO INSPECTION AREA. PERFORM INSTALLATION OF GALLEY AFTER COMPLETION OF THE INSPECTION | COMPLETED
20070-0381 | 20068-1340 |  | C5-ECT-1 | NONROUTINE | DURING INSPECTION ON L/H FUSELAGE ADP ACCESS DOOR 197JL OUTER UPPER FRAME FOUND WITH CORROSION AT SEVERAL LOCATION. PLEASE EVALUATE AND RECTIFY. | COMPLETED
20070-0382 | 20068-1340 |  | C5-ECT-1 | NONROUTINE | DURING ISPECTION ON L/H FUSELAGE ADP ACCESS FAIRING 197NL OUTER SURFACE FOUND PAINT DAMAGE AT SEVERAL LOCATION. PLEASE EVALUATE AND RECTIFY. | COMPLETED FOR PAINT RECTIFICATION REFER TO NRC# 20113-0020
20070-0383 | 20068-1025 |  | C5-ECT-1 | NONROUTINE | PERFORM INTERNAL CLEANING OF JACKSCREW COMPARTMENT ON SEC 48 BETWEEN STA2150 AND STA2268. ALSO BETWEEN STA2370 AND STA2412 | COMPLETED
20070-0384 | 20068-1025 |  | C5-ECT-1 | NONROUTINE | PERFORM CPCP INTERNAL OF JACKSCREW COMPARTMENT ON SECTION 48 BETWEEN STA 2150 AND STA2412 | COMPLETED
20070-0385 | 20068-0736 |  | C5-ECT-1 | NONROUTINE | REMOVAL/INSTALLATION OF AFT GALLEY ELECTRICAL EQUIPMENTS IAW AMM 25-31-03 / PB 401 ,REV 100 DTD JAN 05/24. | COMPLETED
20070-0386 | 20068-1170 |  | C5-ECT-1 | NONROUTINE | ON SPOILER #11 LOWER SURFACE THE WARNING PLACARD IS DAMAGED. | COMPLETED
20070-0387 | 20068-1170 |  | C5-ECT-1 | NONROUTINE | ON SPOILER #13 LOWER SURFACE THE WARNING PLACARD IS DAMAGED. | COMPLETED
20070-0388 | 20068-1170 |  | C5-ECT-1 | NONROUTINE | ON SPOILER #14 LOWER SURFACE THE WARNING PLACARD IS DAMAGED. | COMPLETED
20070-0389 | 20068-1171 |  | C5-ECT-1 | NONROUTINE | COMPOSITE IS EXPOSED ON THE RIGHT WING OUTB FLAP UPPER SURFACE. PLS EVALUATE AND RECTIFY. | COMPLETED.
20070-0390 | 20068-1171 |  | C5-ECT-1 | NONROUTINE | PAINT IS DAMAGED ON THE RIGHT WING OUTB FLAP LE. PLS RECTIFY. | COMPLETED FOR PAINT RECTIFICATION REFER TO NRC# 20113-0025
20070-0391 | 20068-1009 |  | C5-ECT-1 | NONROUTINE | 1.DURING INSPECTION ON FWD UPPER FUSELAGE FOUND WINDSHIELD NO 1 CAPTAIN AND L/H WINDOW NO 3 WITH EXFOLIATING CORROSION ON FRAME OUTER SURFACE ALSO WIPER ARM FULLY CORRODED. PLEASE RECTIFY. 2. FOUND LH NO.2 WINDOW WITH BROWN HAZY AREA AROUND PERIPHERY WHICH IS AFFECTING VISION. IAW AMM 56-11-00-200-802 THIS REQUIRES REPLACEMENT OF WINDOW | COMPLETED
20070-0392 | 20068-1341 |  | C5-ECT-1 | NONROUTINE | DURING INSP OF FUSELAGE, FOUND EROSION ON 2 INCH FWD OF STRINGER S41 AND 8 INCHES DOWN OF STA 1754.5 NEAR TO THE AFT CARGO DOOR. NEED TO ASSESS AND RECTIFY | COMPLETED
20070-0393 | 20068-1166 |  | C5-ECT-1 | NONROUTINE | COMPOSITE SKIN IS EXPOSED ON THE RW INB TE MAIN AND AFT FLAP OUTB EDGE. PLS EVALUATE AND RECTIFY. | COMPLETED FOR PAINT RECTIFICATION REFER TO NRC# 20113-0025
20070-0394 | 20068-1342 |  | C5-ECT-1 | NONROUTINE | DURING INSPECTION ON FWD FUSELAGE THE SURFACE AREA AROUND CAPTAIN AND F/O WIPER FOUND WITH CORROSION ON SEVERAL LOCATIONS.PLEASE EVALUATE AND RECTIFY. | COMPLETED
20070-0395 | 20068-1178 |  | C5-ECT-1 | NONROUTINE | TWO FWD MOUNTING BOLTS ARE DAMAGED ON THE RW OUTB FLAPPERON SUPPORT MOVABLE FAIRING. TO BE REPLACED. | COMPLETED
20070-0396 | 20068-1119 |  | C5-ECT-1 | NONROUTINE | LH WING. NO #4 SPOILER UPPER SURFACE SUSPECT SURFACE CORROSION. | COMPLETED.
20070-0397 | 20068-0882 |  | C5-ECT-1 | NONROUTINE | TWO SEALS ARE MISSING ON THE RIGHT WING FLAPERON INBD SIDE. PLS RECTIFY. | COMPLETED
20070-0398 | 20068-1119 |  | C5-ECT-1 | NONROUTINE | LH WING. SPOILERS 1 THROUGH 5 NEED PAINT TOUCH UP ON UPPER AND LOWER SURFACE. | COMPLETED FOR PAINT RECTIFICATION REFER TO NRC# 20113-0025
20070-0399 | 20068-0839 |  | C5-ECT-1 | NONROUTINE | DURING INSP OF LEFT HORIZONTAL STAB LEADING EDGE, FOUND MIDDLE FAIRING PANEL 332DL OUTDB SECTION WITH SUSPECTED DENT. NEED TO ASSES AND RECTIFY | COMPLETED
20070-0400 | 20068-0839 |  | C5-ECT-1 | NONROUTINE | DURING INSP OF LEFT HORIZONTAL STAB LEADING EDGE, FOUND ALL FAIRINGS WITH PITTING CORROSION. NEED TO ASSESS AND RECTIFY | COMPLETED
20070-0401 | 20068-1114 |  | C5-ECT-1 | NONROUTINE | LH WING SPOILER #6 RUB STRIP DETACHED FROM THE SURFACE. | COMPLETED
20070-0402 | 20068-0838 |  | C5-ECT-1 | NONROUTINE | DURING INSP OF RIGHT HORIZONTAL STAB LEADING EDGE, FOUND ALL LEADING EDGE FAIRINGS WITH PITTING CORROSION . NEED TO ASSESS AND RECTIFY | COMPLETED
20070-0403 | 20068-1114 |  | C5-ECT-1 | NONROUTINE | LH WING. SPIOILER #6 OTB EDGE SEAL DAMAGE. | COMPLETED
20070-0404 | 20068-1114 |  | C5-ECT-1 | NONROUTINE | LH WING. NO #6 AND #7 SOILER UPPER AND LOWER SURFACE REQUIRE PAINT TOUCH UP. | COMPLETED FOR PAINT RECTIFICATION REFER TO NRC# 20113-0025
20070-0405 | 20068-1111 |  | C5-ECT-1 | NONROUTINE | LH WING. SUSPECT SURFACE CORROSION ON THE THE UPPER SURFACE OF THE INBD FIXED T.E. SUPPORT FAIRING. | COMPLETED FOR PAINT RECTIFICATION REFER TO NRC# 20113-0025
20070-0406 | 20068-0891 |  | C5-ECT-1 | NONROUTINE | LH WING UPPER SURFACE. SUSPECT CORROSION ON THE FOLLOWING AREA. 1. ON FIRST RIVET LINE FROM LEADING EDGE AND THE SURROUNDING AREA BTW WBL 145.952 AND WS 387.00. 2. ON SECOND RIVET LINE FROM LEADING EDGE AND THE SURROUNDING AREA BTW WS 333.00 AND WS 705.00. 3. ON THRID RIVET LINE FROM LEADING EDGE AND THE SURROUNDING AREA BTW WS 889.50 AND WS 1047.50 4. ON THE WING TIP UPPER SURFACE BTW WS 1425.84 AND WING TIP. | COMPLETED
20070-0407 | 20068-0083 |  | C5-ECT-1 | NONROUTINE | RIGHT ENGINE: ONE WIRE HARNESS SUPPORT CLAMP FOUND DAMAGED AT AN0181 DISCONNECT BRACKET (TOP OF FAN CASE-TO-STRUT). PERFORM CORRECTIVE ACTION | COMPLETED
20070-0408 | 20068-0365 |  | C5-ECT-1 | NONROUTINE | APU DC FUEL PUMP (MOTOR-IMPILLER UNIT) BONDING RESISTANCE CHECK FOUN OUT OF LIMIT. CARRY OUT REMOVAL, CLEANING AND INSTALLATION OF BONDING JUMPER IAW AMM 28-25-03-400-801 | COMPLETED
20070-0409 | 20068-1340 |  | C5-ECT-1 | NONROUTINE | AFT JACKING PAD FOUND WITH CORROSION ON THE SURFACE AROUND IT. PLEASE EVALUATE AND RECTIFY. | COMPLETED
20070-0410 | 20068-1340 |  | C5-ECT-1 | NONROUTINE | AFT FUSELAGE DRAIN ADJACENT TO THE AFT JACKING PAD FOUND CORROSION ON THE SURFACE AROUND IT. PLEASE EVALUATE AND RECTIFY. | COMPLETED
20070-0411 | 20070-0360 |  | C5-ECT-1 | NONROUTINE | WHILE PERFORMING REMOVAL OF CENTER VHF ANTENNA (UPPER FUSLAGE) STA 1803 FOUND DAMAGED PAINT AND CORROSION. PERFORM RECTIFICATION. | COMPLETED
20070-0412 | 20068-0944 |  | C5-ECT-1 | NONROUTINE | LEFT ENTRY PASSENGER DOORS: NO.1, NO.2, NO.3, AND NO.4, FOUND EXTERIOR HANDLES CORRODED. PLEASE EVALUATE AND CARRY OUT RECTIFICATION | COMPLETED
20070-0413 | 20068-0944 |  | C5-ECT-1 | NONROUTINE | LEFT AND RIGHT ENTRY PASSENGER DOORS: NO.1, NO.2, NO.3, AND NO.4, DOOR WINDWS FOUND WITH FOD AND CONTAMINATION. PERFORM R/I AND CLEANING. | COMPLETED
20070-0414 | 20068-1342 |  | C5-ECT-1 | NONROUTINE | FWD UPPER FUSELAGE STA 92.5 TO STA 246 PITTING CORROSION FOUND AT SEVERAL LOCATIONS. PLEASE EVALUATE AND RECTIFY. | COMPLETED.
20070-0415 | 20068-0946 |  | C5-ECT-1 | NONROUTINE | LEFT NO.2 PASSENGER ENTRY DOOR EXTERIOR HANDLE COVER LOOSE. | COMPLETED
20070-0416 | 20068-0952 |  | C5-ECT-1 | NONROUTINE | RIGHT ENTRY PASSENGER DOORS: NO.1, NO.2, NO.3, AND NO.4, FOUND EXTERIOR HANDLES CORRODED. PLEASE EVALUATE AND CARRY OUT RECTIFICATION | COMPLETED
20070-0417 | 20068-1342 |  | C5-ECT-1 | NONROUTINE | 1.F/O WINDSHIELD AND R/H WINDOW NO 3 OUTER FRAME FOUND WITH EXFOLIATE CORROSION. PLEASE EVALUATE AND RECTIFY. 2. FOUND RH NO.2 WINDOW WITH BROWN HAZY AREA AROUND PERIPHERY WHICH IS AFFECTING VISION. IAW AMM 56-11-00-200-802 REV100 DTD 05 JAN 24 THIS REQUIRES REPLACEMENT OF WINDOW. | COMPLETED
20070-0418 | 20068-0938 |  | C5-ECT-1 | NONROUTINE | DURING INSPECTION OF FORWARD LARGE CARGO DOOR FOUND ALL 8 WITNESS PORT DAMAGED , NEED TO BE REPLACED. | COMPLETED
20070-0419 | 20070-0360 |  | C5-ECT-1 | NONROUTINE | WHILE PERORMING REMOVAL OF ELT ANTENNA AT LOCATION UPPER FUSLAGE STA 1882 FOR INSPECTION ACCESS FOUND ELT ANTENNA FULLY CORRODED AND DAMAGED. PERFORM RECTIFICATION. | COMPLETED
20070-0420 | 20068-0744 |  | C5-ECT-1 | NONROUTINE | -C/O REMOVAL THE BOLTS AND RETAINER CAPS FROM THE FOLLOWING FUSE PINS FOR NDT ACCESS 1-AFT FUSE PIN FROM DIAGONAL BRACE 2-FWD FUSE PIN FROM THE UPPER LINK 3- I/B AND O/B FUSE PINE FROM UPPER SPAR -C/O INSTALLATION AFTER INSPECTION COMPLETED | COMPLETED
20070-0421 | 20070-0003 |  | C5-ECT-1 | NONROUTINE | SEVERAL SEIZED SCREWS ON WING TO BODY FARING PANELS AS MARKED | COMPLETED
20070-0422 | 20068-0938 |  | C5-ECT-1 | NONROUTINE | PERFORM CIC ON FWD CARGO DOOR INTERNAL STR | COMPLETED
20070-0423 | 20068-0942 |  | C5-ECT-1 | NONROUTINE | PERFORM CIC OF AFT CARGO DOOR INTERNAL STR. | COMPLETED
20070-0424 | 20068-0386 |  | C5-ECT-1 | NONROUTINE | FOUND MISSING WIRE HARNESS SEPARATION SPACERS ON WIRE BUNDLE RUNS ABOVE THE CENTER WING TANK FROM STA 1035, RBL 20 TO STA 1200 RBL 20. PERFORM CORRECTIVE ACTION | COMPLETED
20070-0425 | 20068-0386 |  | C5-ECT-1 | NONROUTINE | WIRE BUNDLE RUNS ABOVE THE CENTER WING TANK FROM STA 1035 TO STA 1245 ARE LIGHTLY CONTAMINATED. PERFORM CORRECTIVE ACTION | COMPLETED
20070-0426 | 20068-1279 |  | C5-ECT-1 | NONROUTINE | BONDING RESISTANCE BETWEEN THE RIGHT PRESSURE RELIEF VALVE POPPET AND THE APPLICABLE ACCESS DOOR FOUND OUT OF LIMIT#1882.1 MILLIOHMS. CARRY OUT INSPETION AND CLEANING OF THE RIGHT PRESSURE RELIEF VALVE POPPET, AND PERFORM BONDING RESISTANCE CHECK IAW AMM TASK 28-13-03-200-802. | COMPLETED
20070-0427 | 20068-0348 |  | C5-ECT-1 | NONROUTINE | IN THE LEFT WING OUTSIDE THE TANK, THE BONDING RESISTANCE BETWEEN THE PRESSURE RELIEF VALVE POPPET AND THE APPLICABLE ACCESS DOOR HAS BEEN PERFORMED AND FOUND OUT OF LIMIT ( 1884.3 MILLIOHM ). CARRY OUT THE CLEANING ON THE SPECIFIC AREA AND CHECK THE BONDING RESISTANCE AFTER CLEANING IAW AMM: 28-13-03-200-802. | COMPLETED.
20070-0428 | 20068-0358 |  | C5-ECT-1 | NONROUTINE | LH AFT FUEL BOOST PUMP PRESSURE SWITCH (S28137) CONNECTOR PLUG FOUND CORRODED. CONNECTOR PLUG TO BE REPLACED. | COMPLETED
20070-0429 | 20068-0953 |  | C5-ECT-1 | NONROUTINE | APPLY CPC ON ALL PASSENGER/CREW ENTRY DOOR INTERNAL STRUCTURE. | COMPLETED
20070-0430 | 20068-1292 |  | C5-ECT-1 | NONROUTINE | RESISTANCE BONDING MEASUREMENT OF FWD AND AFT FUEL BOOST PUMPS OF RH WING OUT OF LIMIT A-1) FWD BOOST PUMP AND A/C SUPPORT PUMP=1.08 (REQUESTED 0.25) 2)FWD PUMP JUMPER BONDING AND A/C SUPPORT =0.83 (REQUESTED 0.25) B-1) AFT BOOST PUMP AND A/C SUPPORT PUMP=1.15 (REQUESTED 0.25) 2) AFT PUMP JUMPER BONDING AND A/C SUPPORT =1.40 (REQUESTED 0.25) PERFORM RECTIFICATION FOUND TWO BOLTS ON HAT STIFFENER ASSY MISSING, INSTALL NEW ONES | COMPLETED
20070-0431 | 20068-1292 |  | C5-ECT-1 | NONROUTINE | BONDING RESISTANCE MEASUREMENT BETWEEN JETTISON PUMP MOTOR IMPELLER OF RIGHT WING AND A/C STRUCTURE FOUND OUT OF LIMIT RESISTANCE FOUND =0.86 MILLIOHM (REQUESTED VALUE=0.25 MILLIOHM) DO RECTIFICATION | COMPLETED
20070-0432 | 20068-0358 |  | C5-ECT-1 | NONROUTINE | FOUND BONDING RESISTANCE BETWEEN THE MOTOR IMPELLER AND AIRPLANE STRUCTURE OF LEFT WING OUT OF LIMIT FWD FUEL BOOST PUMP= 1.05 MILLIOHM (REQUESTED=0.25) AFT FUEL BOOST PUMP= 5 MILLIOHM (REQUESTED=0.25) AND BETWEEN BONDING JUMPER AND A/C STRUCTURE FWD PUMP BONDING JUMPER = 0.23 MILLIOHM (REQUESTED=0.25) AFT PUMP BONDING JUMPER = 3 MILLIOHM (REQUESTED=0.25) DO THE RECTIFICATION INSTALL FACEPLATE ASSEMBLY IN ITS POSITION AFTER RECTIFICATION. | COMPLETED
20070-0433 | 20068-0358 |  | C5-ECT-1 | NONROUTINE | FOUND BONDING RESISTANCE BETWEEN MOTOR IMPELLER OF FUEL JETTISON PUMP AND A/C STRUCTURE OF L/H WING OUT OF LIMIT BONDING RESISTANCE FOUND = 1.67 MILLIOHM (REQUESTED=0.25 MILLIOHM) DO THE RECTIFICATION | COMPLETED
20070-0434 | 20068-0946 |  | C5-ECT-1 | NONROUTINE | LEFT NO.2 PASSENGER ENTRY DOOR GRAB HANDLE FOUND LOOSE. PLEASE RECTIFY. | COMPLETED
20070-0435 | 20068-0736 |  | C5-ECT-1 | NONROUTINE | CARRY OUT CLEANING OF CENTER WING BOX INTERNAL STRUCTURE FROM STA 1012 TO STA 1434. | COMPLETED
20070-0436 | 20068-1033 |  | C5-ECT-1 | NONROUTINE | LH NACELLE STRUT FAIRING FROM INSIDE PRIMER PAINT FOUND PEELING OFF | COMPLETED
20070-0437 | 20068-1033 |  | C5-ECT-1 | NONROUTINE | LH NACELLE STRUT DRAIN PORT FOUND BLOCKEG | COMPLETED
20070-0438 | 20068-1033 |  | C5-ECT-1 | NONROUTINE | LH NACELLE STRUT SEALANT FOUND DETERIORATED | COMPLETED
20070-0439 | 20068-1033 |  | C5-ECT-1 | NONROUTINE | C/O APPLICATION CORROSION PREVENTIVE AT LH NACELLE STRUT | COMPLETED
20070-0440 | 20068-1197 |  | C5-ECT-1 | NONROUTINE | ENG 2-LH T/REV FWD LATCH LEVER BROKEN. PERFORM CORRECTIVE ACTION | COMPLETED
20070-0441 | 20068-0892 |  | C5-ECT-1 | NONROUTINE | LH WING. FUEL TANK ACCESS PANELS REQUIRE PAINTING | COMPLETED FOR ACTION PERFORMED REFER TO NRC# 20113-0020 FOR PAINTING
20070-0442 | 20068-0892 |  | C5-ECT-1 | NONROUTINE | LH WING 1. UPPER AND LOWER WING MANDATORY MARKINGS ARE FADED. 2. LOWER WING REGISTRATION MARKING IS MISSING. NEEDS RESTORATION. | COMPLETED
20070-0443 | 20068-0486 |  | C5-ECT-1 | NONROUTINE | OPERATIONAL CHECK OF POTABLE WATER PRESSURE LIMIT SWITCH FAILED, NEED TO REPLACE PRESSURE SWITCH . | COMPLETED
20070-0444 | 20068-0847 |  | C5-ECT-1 | NONROUTINE | LH WING SEALS ON FOLLOWING PANELS WORN. 1.561MB 2. 561QB 3. 574AL 4. 571AB 5.576AB FWD SEAL | COMPLETED
20070-0445 | 20068-0892 |  | C5-ECT-1 | NONROUTINE | LH WING NOTED CORROSION ON WING LOWER SURFACE TRAILING EDGE AT AREA I/B AND O/B OF AFT PYLON STRUT AFT FAIRING. AREA MARKED. | COMPLETED.
20070-0446 | 20068-0845 |  | C5-ECT-1 | NONROUTINE | LH WING. DURING INSPECTION FOUND SURGE ACCUMULATOR PRESSURE GAUGE PROTECTIVE GLASS COVER BROKEN. | COMPLETED
20070-0447 | 20068-0892 |  | C5-ECT-1 | NONROUTINE | LH WING PAINT TOUCH UP REQUIRED AT MULTIPLE PLACES AT UPPER AND LOWER WING SURFACE. | COMPLETED FOR PAINT RECTIFICATION REFER TO NRC# 20113-0025
20070-0448 | 20068-0701 |  | C5-ECT-1 | NONROUTINE | WHILE PERFORMING REMOVAL OF LEFT ADF ANTENNA AT LOCATION STA 1355 UPPER FUSELAGE FOR INSPECTION ACCESS FOUND DAMAGED ANTENNA . PERFORM RECTIFICATION. | COMPLETED
20070-0449 | 20068-0701 |  | C5-ECT-1 | NONROUTINE | WHILE PERFORMING REMOVAL OF RIGHT ADF ANTENNA AT LOCATION STA 1292 UPPER FUSELAGE FOR INSPECTION ACCESS FOUND DAMAGED ANTENNA. PERFORM RECTIFICATION. | COMPLETED
20070-0450 | 20068-1026 |  | C5-ECT-1 | NONROUTINE | AT APU DOORS AND COMPARTMENT PRIMER PAINT FOUND PEELING OFF | COMPLETED
20070-0451 | 20068-1026 |  | C5-ECT-1 | NONROUTINE | AT APU DOORS AND COMPARTMENT SURFACE CORROSION FOUND IN MULTI LOCATIONS (LOCATIONS MARKED) | COMPLETED
20070-0452 | 20068-1026 |  | C5-ECT-1 | NONROUTINE | AT APU DOORS TO BONDING JUMPERS FOUND DAMAGE | COMPLETED
20070-0453 | 20068-1026 |  | C5-ECT-1 | NONROUTINE | AT APU DRAIN TUBE ASSEMBLY SEAL FOUND DAMAGE | COMPLETED
20070-0454 | 20068-1026 |  | C5-ECT-1 | NONROUTINE | AT APU COMPARTMENT RH APU INLET DUCT FITTING BTW FRAME 2441 AND 2459 FOUND WITH CORROSION | COMPLETED
20070-0455 | 20068-1026 |  | C5-ECT-1 | NONROUTINE | C/O APPLICATION CORROSION PREVENTION AT APU COMPARTMENT | COMPLETED
20070-0456 | 20068-0695 |  | C5-ECT-1 | NONROUTINE | WHILE PERFORMING REMOVAL OF LEFT VHF COMMUNICATION ANTENNA AT LOCATION STA 985 UPPER FUSELAGE FOR INSPECTION ACCESS FOUND DAMAGED PAINT AND CORROSION ON THE ANTENNA. PERFORM RECTIFICATION. | COMPLETED
20070-0457 | 20068-0838 |  | C5-ECT-1 | NONROUTINE | PERFORM CPCP ON EMPENNAGE RIGHT HORIZONTAL STAB INCLUDING ALL SPARS PRIOR CLOSING UP | COMPLETED
20070-0458 | 20068-0839 |  | C5-ECT-1 | NONROUTINE | PERFORM CPCP ON EMPENNAGE LEFT HORIZONTAL STAB INCLUDING ALL SPARS PRIOR CLOSING UP | COMPLETED
20070-0459 | 20068-0987 |  | C5-ECT-1 | NONROUTINE | DURING INSPECTION OF AFT CARGO COMPARTMENT FOUND 2 SMOKE DETECTION PORT ASSY DAMAGED AT STA 1601RH,STA 1853RH,NEED TO BE REPLACED. | COMPLETED
20070-0460 | 20068-0987 |  | C5-ECT-1 | NONROUTINE | DURING INSPECTION OF AFT CARGO COMPARTMENT FOUND THE CEILING LINER SUPPORT STRUCTURE CORRODED AT STA 1664, 1758RH ,1937RH AND 1546LH, NEED TO BE RESTORED. | COMPLETED
20070-0461 | 20068-0987 |  | C5-ECT-1 | NONROUTINE | DURING INSPECTION OF AFT CARGO COMPARTMENT FOUND THE MAIN DECK FLOOR PANELS JOINING PLATE CORRODED AT STA 1530-1546,NEED TO BE RESTORED. | COMPLETED
20070-0462 | 20068-0963 |  | C5-ECT-1 | NONROUTINE | PERFORM CLEANING OF NOSE WHEEL WELL AREA | COMPLETED
20070-0463 | 20068-0963 |  | C5-ECT-1 | NONROUTINE | PERFORM CPCP APPLICATION ON NOSE WHEEL WELL STRUCTURE POST INSPECTION | COMPLETED
20070-0464 | 20068-0636 |  | C5-ECT-1 | NONROUTINE | PERFORM CLEANING OF LEFT MAIN GEAR WHEEL WELL AREA | COMPLETED
20070-0465 | 20068-0636 |  | C5-ECT-1 | NONROUTINE | PERFORM CPCP ON LEFT MAIN GEAR WHEEL AREA INTERNAL STRUCTRE POST INSPECTION | COMPLETED
20070-0466 | 20068-0637 |  | C5-ECT-1 | NONROUTINE | PERFORM CLEANING OF RIGHT MAIN GEAR WHEEL WELL AREA | COMPLETED
20070-0467 | 20068-0637 |  | C5-ECT-1 | NONROUTINE | PERFORM CPCP ON RIGHT MAIN GEAR WHEEL WELL INTERNAL STRUCTURE POST INSPECTION | COMPLETED
20070-0468 | 20068-0883 |  | C5-ECT-1 | NONROUTINE | THERE EXCESSIVE FREEPLAY ON THE RIGHT FLAPERON COVE PANEL. PLS RECTIFY. | COMPLETED
20070-0469 | 20068-0344 |  | C5-ECT-1 | NONROUTINE | DURING FUNCTIONAL CHECK OF THE LH WING OUTBOARD FLAP SUPPORT FOUND THAT THE PLAY AT FLAP SUPPORT #1 PIN B EXCEEDS THE LIMIT. REFER TO AMM TASK 27-51-22-200-801 FOR FURTHER ACTION. | COMPLETED
20070-0470 | 20068-0344 |  | C5-ECT-1 | NONROUTINE | DURING FUNCTIONAL CHECK OF THE RH WING OUTBOARD FLAP SUPPORT FOUND THAT THE PLAY AT FLAP SUPPORT #8 PIN B EXCEEDS THE LIMIT. REFER TO AMM TASK 27-51-22-200-801 FOR FURTHER ACTION. | COMPLETED
20070-0471 | 20068-0060 |  | C5-ECT-1 | NONROUTINE | LEFT GLID SLOP TRAKING ANTENNA OUTPUT LOOP RESISTANCE FOUND OUT OF LIMIT (300 MILLIOHMS) PAGE 4-5 STEP B (E). CARRY OUT TROUBLESHOOTING IAW FIM TASK 05-55-47-810-801. CARRY OUT INSTRUMENT LANDING SYSTEM TEST, TASK 34-31-00-730-801. | COMPLETED
20070-0472 | 20068-1008 |  | C5-ECT-1 | NONROUTINE | TOP ATC ANTENNA AND AFT VHF ANTENNA AREA AROUND IT FOUND WITH SURFACE CORROSION, PLEASE EVALUATE AND RECTIFY. | COMPLETED
20070-0473 | 20068-1341 |  | C5-ECT-1 | NONROUTINE | R/H SIDE FUSELAGE BETWEEN STA 1886 TO STA 2062 AROUND AIRCRAFT REGTERATION FOUND SEVERAL FASTENERS WITH HEAD SANDED. PLEASE EVALUATE AND RECTIFY. | COMPLETED FOR PAINT RECTIFICATION REFER TO NRC# 20113-0020
20070-0474 | 20068-1341 |  | C5-ECT-1 | NONROUTINE | R/H UPPER FUSELAGE STAB UPPER GATE FOUND SURFACE CORROSION AND PAINT PEELING OFF.PLEASE EVALUATE & RECTIFY. | COMPLETED
20070-0475 | 20068-1341 |  | C5-ECT-1 | NONROUTINE | SECTION 48 UPPER R/H FUSELAGE ADJACENT TO THE EDGE OF RUDDER BOTTOM AREA FOUND WITH CORROSION. PLEASE EVALUATE AND RECTIFY. | COMPLETED
20070-0476 | 20068-0701 |  | C5-ECT-1 | NONROUTINE | WHILE PERFORMIMG REMOVAL OF RIGHT SATCOM ANTENNA AT LOCATION STA 1108 UPPER FUSELAGE FOR INSPECTION ACCESS FOUND DAMAGED PAINT ON THE ANTENNA. PERFORM RECTIFICATION. | COMPLETED
20070-0477 | 20068-0716 |  | C5-ECT-1 | NONROUTINE | WHILE PERFORMIMG REMOVAL OF LEFT SATCOM ANTENNA AT LOCATION STA 1631 UPPER FUSELAGE FOR INSPECTION ACCESS FOUND DAMAGED PAINT ON THE ANTENNA AND DAMAGED SCREWS. PERFORM RECTIFICATION. | COMPLETED
20070-0478 | 20068-0949 |  | C5-ECT-1 | NONROUTINE | APPLY CPC ON INTERNAL STR OF ENTRY DOOR R3 LEFT AND R3 RIGHT | COMPLETED
20070-0479 | 20068-1347 |  | C5-ECT-1 | NONROUTINE | EXFLORATION CORROSION ON THE RIGHT WING TE UPPER SURFACE WS1408.00. PLS RECTIFY. | COMPLETED
20070-0480 | 20068-1347 |  | C5-ECT-1 | NONROUTINE | EXFLORATING CORROSION ON THE RIGHT WING LE UPPER SURFACE WS1375.00. PLS RECTIFY. | COMPLETED
20070-0481 | 20068-1347 |  | C5-ECT-1 | NONROUTINE | MULTIPLE SURFACE CORROSION ON THE RIGHT WING UPPER SURFACE ALONG FRONT AND AFT SPARS FROM WS 626 TO WING TIP. PLS RECTIFY. | COMPLETED
20070-0482 | 20068-1354 |  | C5-ECT-1 | NONROUTINE | MULTIPLE SURFACER CORROSION ON THE RIGHT WING UPPER SURFACE ALONG FRONT AND AFT SPARS FROM WS 626 TOWING TO BODY FAIRING. PLS RECTIFY. | COMPLETED
20070-0483 | 20068-0893 |  | C5-ECT-1 | NONROUTINE | PAINT PEELED OFF AND COMPOSITE MATERIAL EXPOSED ON THE RIGHT WING UPPER SURFACE AT WS 306.00. PLS EVALUATE AND RECTIFY. | COMPLETED.
20070-0484 | 20068-0893 |  | C5-ECT-1 | NONROUTINE | CORROSION ON THE RIGHT WING UPPER SURFACE TE PANEL NEAR WBL123.24. PLS RECTIFY. | COMPLETED
20070-0485 | 20068-0893 |  | C5-ECT-1 | NONROUTINE | CORROSION ON THE RIGHT WING UPPER SURFACE PANEL WS252.00. PLS RECTIFY. | COMPLETED
20070-0486 | 20068-0893 |  | C5-ECT-1 | NONROUTINE | RIVET CUT ON THE RIGHT AILERON INB EDGE. PLS RECTIFY. | COMPLETED
20070-0487 | 20068-0893 |  | C5-ECT-1 | NONROUTINE | PLS PERFORM TOUCH UP PAINT ON THE RIGHT WING UPPER SURFACE. | COMPLETED
20070-0488 | 20068-0109 |  | C5-ECT-1 | NONROUTINE | CARRY OUT CLEANING OF THE UPPER SURFACES OF CEILING PANELS, STOWAGE BINS, AND MODULES IN AREA ABOVE PASSENGER COMPARTMENT CEILING FROM STA 246 TO STA 2195.75 | COMPLETED
20070-0489 | 20068-1170 |  | C5-ECT-1 | NONROUTINE | PAINT PEELED OFF AND COMPOSITE MATERIAL EXPOSED ON SPOILER #10 UPPER SURFACE. PLS ESTIMATE AND RECTIFY. | COMPLETED.
20070-0490 | 20068-0076 |  | C5-ECT-1 | NONROUTINE | LEFT FUEL JETTISON PUMP CONNECTOR (DM28104) LOOP RESISTNCE TEST MEASUREMENT FOUND OUT OF LIMIT . CARRY OUT TROUBLESHOOTING IAW FAULT ISOLATION AMM TASK 05-55-55-810-801. PERFORM MEASURMENT TASK 05-55-55-200-811 AFTER RECTIFICATION. | COMPLETED
20070-0491 | 20068-0067 |  | C5-ECT-1 | NONROUTINE | MLG SELECTOR/BYPASS VALVE MODULE CONNECTOR DM32032B LOOP RESISTANCE FOUND OUT OF LIMIT. CARRY OUT FAULT ISOLATION AMM TASK 05-55-55-810-801. PERFORM TASK 05-55-55-200-802 AFTER RECTFICATION. | COMPLETED
20070-0492 | 20068-0069 |  | C5-ECT-1 | NONROUTINE | VALVE WING FLT CONTROL SHUTOFF-LEFT CONNECTOR DV27100 LOOP RESISTANCE FOUND OUT OF LIMIT. CARRY OUT FAULT ISOLATION AMM TASK 05-55-55-810-801. PERFORM TASK 05-55-55-200-804 AFTER RECTIFICATION | COMPLETED
20070-0493 | 20068-0085 |  | C5-ECT-1 | NONROUTINE | RIGHT OUTBD MAIN TNK REAR SPAR CONNECTOR D28202P JOINT MEASUREMENT VALUE FOUND OUT OF LIMIT PERFORM FQIS WIRE BUNDLE JOIT TEST FULT ISOLATION IAW AMM 05-55-54-810-802. RIGHT INBD MAIN TANK REAR SPAR CONNECTOR D28203P LOOP MEASURMENT FOUN OUT OF LIMIT CARRY OUT FAULT ISOLATION IAW AMM 05-55-54-810-801. PERFORM TASK 05-55-54-200-801 AFTER RECTIFICATION | COMPLETED
20070-0494 | 20068-0701 |  | C5-ECT-1 | NONROUTINE | DURING REMOVAL OF UPPER AFT LEFT SATCOM ANTENNA ADAPTER PLATE FOUND CORROSION ON SEVERAL LOCATION ON THE ADAPTER PLATE. PLEASE EVALUATE AND RECTIFY. | COMPLETED
20070-0495 | 20068-0045 |  | C5-ECT-1 | NONROUTINE | DURING INSPECTION FOUND ALL RH WING INBOARD LEADING EDGE PANELS(611AB,611CB,611DB,611EB,611FB,611GB,611HB,611JB,611KB,611LB,611MB,611NB,611PB,611QB) EDGE FOIL TAPE WORN. PERFORM REPAIR | COMPLETED
20070-0496 | 20068-0044 |  | C5-ECT-1 | NONROUTINE | DURING INSPECTION FOUND ALL LH WING INBOARD LEADING EDGE PANELS(511AB,511CB,511DB,511EB,511FB,511GB,511HB,511JB,511KB,511LB,511MB,511NB,511PB,511QB) EDGE FOIL TAPE WORN. PERFORM REPAIR | COMPLETED
20070-0497 | 20068-0045 |  | C5-ECT-1 | NONROUTINE | DURING INSPECTION OF RH WING INBOARD LE PANELS(611AB,611CB,611DB,611EB,611FB,611GB,611HB,611JB,611KB,611LB,611MB,611NB,611PB,611QB) FOUND WITH PAINT ERODED. RESTORE | COMPLETED FOR PAINT RECTIFICATION REFER TO NRC# 20113-0025
20070-0498 | 20068-0045 |  | C5-ECT-1 | NONROUTINE | DURING INSPECTION FOUND RH WING INBOARD LE PANELS(611AB,611MB,611PB) FOUND EDGES DAMAGED. PERFORM REPAIR | COMPLETED.
20070-0499 | 20068-0044 |  | C5-ECT-1 | NONROUTINE | DURING INSPECTION FOUND LH WING INBOARD LE PANELS(511AB,511GB,511PB) FOUND PAINT ERODED. PERFORM PAINT TOUCH UP | COMPLETED FOR PAINT RECTIFICATION REFER TO NRC# 20113-0025
20070-0500 | 20068-0989 |  | C5-ECT-1 | NONROUTINE | DURING INSPECTION OF AFT CARGO COMPARTMENT FOUND 30 STANDOFF ASSY DAMAGED IN THE CEILING , NEED TO BE REPLACED. | COMPLETED
20070-0501 | 20068-0989 |  | C5-ECT-1 | NONROUTINE | DURING INSPECTION OF AFT CARGO COMPARTMENT FOUND GRAY WATER DRAIN LINES COUPLING CORRODED AT STA 1550RH,1567CEILING,1500LH AND 1515LH., NEED TO BE REPLACED. | COMPLETED
20070-0502 | 20068-0989 |  | C5-ECT-1 | NONROUTINE | DURING INSPECTION OF AFT CARGO COMPARTMENT FOUND PORTABLE WATER SUPPLY LINES COUPLING CORRODED AT STA 1590RH,1936LH AND 1567 CENTER., NEED TO BE REPLACED. | COMPLETED
20070-0503 | 20068-0983 |  | C5-ECT-1 | NONROUTINE | DURING INSPECTION OF AFT CARGO COMPARTMENT FOUND LENS ASSY WITH MISSING GLASS AT TWO LOCATION STA 1523LHAND 1590RH, NEED TO BE RESTORED. | COMPLETED
20070-0504 | 20068-1012 |  | C5-ECT-1 | NONROUTINE | DURING INSPECTION FOUND L1 DOOR ARM/DISARM COVER DAMAGE. | COMPLETED
20070-0505 | 20068-1012 |  | C5-ECT-1 | NONROUTINE | DURING INSPECTION FOUND LI DOOR LINING MISSING UPPER FWD SIDE. | COMPLETED
20070-0506 | 20068-1015 |  | C5-ECT-1 | NONROUTINE | L2 DOOR LINING INNER BRACKET SREWS MISSING. | COMPLETED
20070-0507 | 20068-1012 |  | C5-ECT-1 | NONROUTINE | R1 DOOR WINDOW SHADE TRACK ASSY MISSING AND R4 DOOR TRACK ASSY DETACHED. | COMPLETED
20070-0508 | 20068-1012 |  | C5-ECT-1 | NONROUTINE | L1 DOOR ARM/DISARM HANDLE BOLT DAMAGE. | COMPLETED
20070-0509 | 20068-1022 |  | C5-ECT-1 | NONROUTINE | R4 DOOR LINING PANEL MISSING. | COMPLETED
20070-0510 | 20068-1102 |  | C5-ECT-1 | NONROUTINE | LH WING. FOUND FUEL LEAK ON LH WING TANK SUMP DRAIN. | COMPLETED
20070-0511 | 20068-0071 |  | C5-ECT-1 | NONROUTINE | LEFT JETTISON ISOLATION VALVE CONNECTOR DV28165 LOOP RESISTANCE FOUND OUT OF LIMIT. CARRY OUT FAULT ISOLATION, AMM TASK 05-55-55-810-801. PERFORM TASK 05-55-55-200-806 AFTER FAULT RECTIFICATION. | COMPLETED
20070-0512 | 20068-0818 |  | C5-ECT-1 | NONROUTINE | DURING INSPECTION L/H HORIZONTAL STABILIZER TIP FOUND CORRSION MULTIPLE AREA PLS EVALUATE AND RECTIFYING | COMPLETED
20070-0513 | 20068-0044 |  | C5-ECT-1 | NONROUTINE | DURING INSPECTION FOUND LH WING INBOARD LE PANELS(511CB,511DB,511EB,511FB,511HB,511JB,511KB,511LB,511MB,511NB,511QB) HOLES ERODED. RECTIFY | COMPLETED.
20070-0514 | 20068-0838 |  | C5-ECT-1 | NONROUTINE | DURING INSPECTION R/H HORIZONTAL STABILIZER TIP FOUND CORRSION MULTIPLE AREA PLS EVALUATE AND RECTIFYING | COMPLETED
20070-0515 | 20068-0171 |  | C5-ECT-1 | NONROUTINE | DURING FUNCTIONAL CHECK OF POSITIVE PRESSURE RELIEF VALVE OR CORRECT SET POINT ON A/C, FOUND LOWER PRESSURE RELIEF VALVE FAIL TO OPEN AT REQUIRED PRESSURE. NEED TO REPLACE POST INSTALLATION PERFORM FUCNTIONAL CHECK FOR LOWER PRESSURE RELIEF VALVE | COMPLETED
20070-0516 | 20068-0077 |  | C5-ECT-1 | NONROUTINE | LOOP RESISTANCE OF THE RIGHT FUEL JETTISON PUMP CONNECTOR DM28204 FOUND OUT OF LIMIT. RESISTANCE VALUE FOUND: 710.27 MILLIOHM. PERFORM FAULT ISOLATION AS PER AMM TASK : 05-55-55-810-801. DO THE TASK AMM REF : 05-55-55-200-812 AFTER RECTIFICATION. | COMPLETED
20070-0517 | 20068-0044 |  | C5-ECT-1 | NONROUTINE | LH WING: CARRY OUT PAINT TOUCH UP ON ALL LEADING EDGE PANELS | COMPLETED
20070-0518 | 20068-0045 |  | C5-ECT-1 | NONROUTINE | RH WING: CARRY OUT PAINT TOUCH UP ON ALL LEADING EDGE PANELS | COMPLETED
20070-0519 | 20068-0171 |  | C5-ECT-1 | NONROUTINE | PERFORM CLEANING AROUND POSITIVE PRESSURE RELIEF VALVE ON FUSELAGE AND INNER AREA OF FWD CARGO COMPLARTMENT DUE TO HEAVY DEBRIS AROUND THE VALVE | COMPLETED
20070-0520 | 20068-0187 |  | C5-ECT-1 | NONROUTINE | DURING INSPECTION OF LOWER RECIRCULATION AIR CHECK VALVES FOUND ALL 4 SLEEVES DETERIORATED, NEED TO REPLACE. PLZ PERFORM INSTALLATION OF LOWER RECIRCULAION AIR CHECK VALVES | COMPLETED
20070-0521 | 20068-1330 |  | C5-ECT-1 | NONROUTINE | DURING INSPECTION OF THE KEEL BEAM FOUND ONE BONDING JUMPER BROKEN IN THE AFT AREA (DRAIN MAST CONNECTION) AND ONE BONDING JUMPER BROKEN IN THE CENTER SECTION (CONNECTED TO THE BEACON LIGHT), PLEASE RECTIFY | COMPLETED.
20070-0522 | 20068-0179 |  | C5-ECT-1 | NONROUTINE | DURING INSPECTION OF CONDITIONED AIR CHECK VALVES FOUND BOTH LH & RH CHECK VALVES DAMAGED, NEED TO REPLACE. | COMPLETED.
20070-0523 | 20068-0973 |  | C5-ECT-1 | NONROUTINE | APPLY CPC FOR AREA ABORE WING CENTER SECTION AS REQUIRED FROM STA 1035 TO STA 1434. | COMPLETED
20070-0524 | 20068-1330 |  | C5-ECT-1 | NONROUTINE | PLEASE DO APPLY CPCP FOR KEEL BEAM AREA | COMPLETED
20070-0525 | 20070-0001 |  | C5-ECT-1 | NONROUTINE | LH WING AND RH WING DEACTIVATE ALL SPOILERS IN THE UP POSITION (SPOILER LOCKS INSTALLED) IAW AMM TASK 27-61-00-040-801 TO FACILITATE MAINTENANCE UPON CLEARANCE CARRY OUT ACTIVATION OF ALL SPOILERS (REMOVE SPOILER LOCKS) AND RETURN AIRCRAFT TO NORMAL IAW AMM TASK 27-61-00-440-801 | COMPLETED
20070-0526 | 20068-0983 |  | C5-ECT-1 | NONROUTINE | DURIN INSPECTION OF AFT CARGO COMPARTMENT FOUND THE 2 PANEL ASSY FOR EMERGENCY HATCH COVER DAMAGED,NEED TO BE REPLACED. | COMPLETED
20070-0527 | 20068-0178 |  | C5-ECT-1 | NONROUTINE | DURING INSPECTION OF AC PACK FAN BYPASS CHECK VALVES FOUND BOTH VALVES REQUIRES CLEANING. | COMPLETED
20070-0528 | 20068-0701 |  | C5-ECT-1 | NONROUTINE | AFTER REMOVAL OF UPPER FWD SATCOM ANTENNA FOUND THE ADAPTER PLATE CORRODED AROUND THE CIRCUMFERENCE AREA. NEED TO REPLACE | COMPLETED
20070-0529 | 20068-0983 |  | C5-ECT-1 | NONROUTINE | DURING INSPECTION OF AFT CARGO COMPARTMENT FOUND MULTIPLE CARGO TAPE DAMAGE. NEED TO BE RESTORED. | COMPLETED
20070-0530 | 20068-0969 |  | C5-ECT-1 | NONROUTINE | DURING INSPECTION OF FORWARD CARGO COMPARTMENT FOUND POTABLE WATER LINE COUPLING CORRODED AT STA 888LH, 909LH ,911LH AND 804 LH, NEED TO BE REPLACED. | COMPLETED
20070-0531 | 20068-0969 |  | C5-ECT-1 | NONROUTINE | DURING INSPECTION OF FORWARD CARGO COMPARTMENT FOUND GRAY WATER LINE COUPLING CORRODED AT STA 825RH AND 634, NEED TO BE REPLACED. | COMPLETED
20070-0532 | 20068-0968 |  | C5-ECT-1 | NONROUTINE | DURING INSPECTION OF FORWARD CARGO COMPARTMENT FOUND 20 STANDOFF DAMAGED,NEED TO BE REPLACED. | COMPLETED
20070-0533 | 20068-0968 |  | C5-ECT-1 | NONROUTINE | DURING INSPECTION OF FORWARD CARGO COMPARTMENT FOUND SLOPING SIDEWALL CRACKED AT STA 745RH AND 749LH, NEED TO BE RESTORED. | COMPLETED
20070-0534 | 20068-0968 |  | C5-ECT-1 | NONROUTINE | DURING INSPECTION OF FORWARD CARGO COMPARTMENT FOUND AIR CONDITIONING DUCT STRAP MISSING AT STA 772 LH. NEED TO BE RESTORED. | COMPLETED
20070-0535 | 20068-0972 |  | C5-ECT-1 | NONROUTINE | DURING INSPECTION OF FORWARD CARGO COMPARTMENT FOUND MAIN DISTRIBUTION MANIFOLD DUCT CLAMP LOOSE NEED TO BE RESTORED. | COMPLETED
20070-0536 | 20068-0967 |  | C5-ECT-1 | NONROUTINE | DURING INSPECTION OF FORWARD CARGO COMPARTMENT FOUND 77 ROLLERS DAMAGED,NEED TO BE REPLACED. | COMPLETED
20070-0537 | 20068-0657 |  | C5-ECT-1 | NONROUTINE | DURING INSP OF LOWER LOBE SKIN FUSELAGE, FOUND LAVATORY ACCESS PANEL LATCH LOCK PADS DAMAGED. NEED TO REPLACE | COMPLETED
20070-0538 | 20068-0657 |  | C5-ECT-1 | NONROUTINE | PERFORM CLEANING ON LAVATORY LATCHES AND ASSOCIATED SOV AND FLAPPERS , ATTACHMENTS, HINGES INSIDE LAV ACCESS DOOR | COMPLETED
20070-0539 | 20070-0008 |  | C5-ECT-1 | NONROUTINE | DURING INSPECTION FOUND RH WING TE FLAP TRACK FAIRINGS #6,#7 & #8(673EB,676EB,677EB, 673AB) WITH SURFACE CORROSION AROUND RIVETS. EVALUATE AND RECTIFY | COMPLETED
20070-0540 | 20068-0667 |  | C5-ECT-1 | NONROUTINE | DURING INSP OF LONGINTUDNAL SKIN LAP SLPICES, FOUND PITTING CORROSION ON BL 0.0 INTERCOASTAL FRAME BETWEEN STA 930 AND STA 1030. NEED TO ASSESS AND RECTIFY | COMPLETED
20070-0541 | 20068-0670 |  | C5-ECT-1 | NONROUTINE | DURING INSP OF INTERNAL AFT WING TO BODY FAIRINGS LEFT, FOUND INTERCOASTAL AT LBL39 FILLER SUSPECTED CORROSION. NEED TO ASSESS AND RECTIFY | COMPLETED
20070-0542 | 20068-1002 |  | C5-ECT-1 | NONROUTINE | DURING INSP OF EXTERNAL OF FUSELAGE FRAMES , FOUND SUSPECTED CORROSION ON LEFT FUSELAGE BETWEEN STA 1350 AND 1484 AT INTERCOASTAL . NEED TO ASSESS AND RECTIFY | COMPLETED
20070-0543 | 20068-0109 |  | C5-ECT-1 | NONROUTINE | FLEXIBLE HOSE DAMAGED ABOVE THE PASSENGER COMPARTMENT CEILING AT STA 265 (CENTER LAV), STA 310 RH, STA 380 CENTER LAV, STA 395, STA 630 CENTER, STA 810 LH, STA 810 LH LAV, STA 810 RH, STA 810 RH AFT, STA RH LAV, STA 995 CENTER, STA 900 LH, STA 1012 LH, STA 1012 CENTER AFT, STA 1120 CENTER, STA 1200 CENTER, STA 1200 RH, STA 1330 CENTER, STA 1360 CENTER, STA 1365 CENTER, STA 1420 CENTER, STA 1440 CENTER, STA 1490 CENTER, STA 1490 CENTER RH, STA 1490 CENTER LAV, STA 1546 CENTER RH, STA 1550 CENTER LAV, STA 1570 CENTER RH, STA 1790 CENTER, STA 1980 RH LAV, STA 1980 LH LAV, STA 2110 RH | COMPLETED
20070-0544 | 20068-0109 |  | C5-ECT-1 | NONROUTINE | DUCT TIE WRAP DAMAGED ABOVE THE PASSENGER COMPARTMENT CEILING AT STA 380 LAV, STA 420 CENTER, STA 350 CENTER, STA 550 CENTER, STA 970, CENTER RH, STA 980 RH, STA 1370 CENTER RH, STA 1680 CENTER, STA 1200 CENTER | COMPLETED
20070-0545 | 20068-0736 |  | C5-ECT-1 | NONROUTINE | LEFT SHEAR TRUSS FOUND CORRODED AND SHEARED AT LOCATION : BETWEEN STA 2129 AND STA 2149.9, S-27 AND S-28. PLEASE EVALUATE AND CARRYOUT REPAIR. | COMPLETED
20070-0546 | 20068-0109 |  | C5-ECT-1 | NONROUTINE | RE-CIRCULATION FILTER SHROUD ABOVE THE PASSENGER COMPARTMENT CEILING PANEL BOLT AND ANCHOR NUT MISSING AT STA 720, STA 1520 | COMPLETED
20070-0547 | 20068-0109 |  | C5-ECT-1 | NONROUTINE | BLANKET DAMAGED AT AREA ABOVE PASSENGER COMPARTMENT CEILING AT STA 1200 | COMPLETED
20070-0548 | 20068-0109 |  | C5-ECT-1 | NONROUTINE | PERFORMED THE CLEANING OF ALL CABIN CEILING PANELS | COMPLETED
20070-0549 | 20068-0218 |  | C5-ECT-1 | NONROUTINE | SERIAL NUMBER OF THE MAIN BATTERY IS NOT READABLE. PERFORM CORRECTIVE ACTION | COMPLETED
20070-0550 | 20068-0216 |  | C5-ECT-1 | NONROUTINE | SERIAL NUMBER OF THE APU BATTERY IS NOT READABLE. PERFORM CORRECTIVE ACTION | COMPLETED
20070-0551 | 20068-0736 |  | C5-ECT-1 | NONROUTINE | CARRY OUT CLEANING OF AREA BETWEEN AFT BULKHEAD AND AFT GALLEY PRIOR TO GALLEY INSTALLATION. | COMPLETED
20070-0552 | 20068-0184 |  | C5-ECT-1 | NONROUTINE | DURING INSP OF OZONE CONVERTOR FOUND INTERNAL FINS DAMAGED. NEED TO REPLACE | COMPLETED
20070-0553 | 20068-0532 |  | C5-ECT-1 | NONROUTINE | CARRY OUT REMOVAL/INSTALLATION OF FLGHT DECK DOOR STRIKER ASSY.FOR SHOP VISIT. | COMPLETED
20070-0554 | 20068-0044 |  | C5-ECT-1 | NONROUTINE | AT LH ENGINE COWLS AND STRUT FAIRINGS #431DT, 431ET, 431FT, 431FL FOUND FOIL MESH DEGRADATION | COMPLETED
20070-0555 | 20068-1030 |  | C5-ECT-1 | NONROUTINE | AT LH NACELLE STRUT PDOS BONDING JUMPER QTY 2 FOUND DAMAGE | COMPLETED
20070-0556 | 20068-1030 |  | C5-ECT-1 | NONROUTINE | AT LH NACELLE FAIRING# 425AL WITH SEVERAL SCREWS NEED TO DRILL OUT | COMPLETED
20070-0557 | 20068-0111 |  | C5-ECT-1 | NONROUTINE | PERFORM THE REMOVAL AND INSTALLATION OF COCKPIT CAPTAIN SEAT, FIRST OFFICER SEAT, FIRST OBSERVER SEAT AND SECOND OBSERVER SEAT FOR ACCESS | COMPLETED
20070-0558 | 20071-0020 |  | C5-ECT-1 | NONROUTINE | ARINC 629 STUD BUNDLES CONNECTOR DB34102 LOOP RESISTANCE VALUE FOUND OUT OF LIMIT (#446.85 MILLIOHMS). CARRY OUT FAULT ISOLATION TASK 05-55-44-810-801. PERFORM LOOP RESISTANCE MEASUREMNT AS PER TASK 05-55-44-200-801 FOR CONNECTOR DB34102 AFTER RECTIFICATION. | COMPLETED
20070-0559 | 20069-0020 |  | C5-ECT-1 | NONROUTINE | DURING INSP OF SECTION 45 - SLOPING PRESSURE DECK WEB INSPECTION, FOUND SHEARED RIVETS BETWEEN STA 1245 AND STA 1287 AT LOCATIONS MENTIONED BELOW 1) LBL11 = 1 RIVET 2) LBL18.3 = 1 RIVET 3) LBL 25.7 = 8 RIVETS 4) RBL 25.7 = 16 RIVETS 5) RBL 18.3 = 3 RIVETS NEED TO INVESTIGATE AND RECTIFY | COMPLETED
20070-0560 | 20068-0774 |  | C5-ECT-1 | NONROUTINE | DIRING INSPECTION FOUND HORIZONAL STABILIZER HYDRAULIC MOTORS AND SECONDARY BRAKS SEAL DRAIN TUBES DAMAGED. | COMPLETED
20070-0561 | 20069-0009 |  | C5-ECT-1 | NONROUTINE | DURING FUEL TRANSFER FOUND, LEFT REFUEL VALVE CONTROL SWITCH ON PANEL P28, NOT LATCHING IN VALVE OPEN POSITION. REPLACE LEFT REFUEL SWITCH IAW SWPM 20-83-11. | COMPLETED
20070-0562 | 20068-0901 |  | C5-ECT-1 | NONROUTINE | PERFORM RESOTRATION OF SEALANT POST NDT INSPECTION ON WING CENTER SECTION, LOWER REAR SPAR CHORD FROM SIDE OF BODY TO SIDE OF BODY | COMPLETED
20070-0563 | 20068-1043 |  | C5-ECT-1 | NONROUTINE | DURING REMOVAL OF ACCESS PANELS FOR INTERNAL INSP, FOUND MANY SCREWS SEIZED AND NUT PLATES BROKEN . NEED TO REPLENISH AND THE SCREWS AND INSTALL NEW NUT PLATES POST INSPECTION CLOSE UP | COMPLETED
20070-0564 | 20068-1043 |  | C5-ECT-1 | NONROUTINE | DURING INSP OF VETICAL STAB AUX SPAR TO FRONT SPAR , FOUND HYDRAULIC UNION FOR CENTER SYS SUSPECTED TRACES OF LEAK. NEED TO RECTIFY CARRY OUT CLEANING AND LEAK CHECK | COMPLETED
20070-0565 | 20068-1043 |  | C5-ECT-1 | NONROUTINE | PERFORM CPCP ON VERTICAL STAB AUX SPAR TO FONT SPAR , UNDER LEADING EDGE FAIRING AND FRONT SPAR TO REAR SPAR CAVITY PRIOR TO INSTALLATION OF ACCESS PANELS | COMPLETED
20070-0566 | 20068-1047 |  | C5-ECT-1 | NONROUTINE | DURING INSP OF VERTICAL STAB REAR SPAR TO TRAILING EDGE , FOUND LOWER RUDDER PCU LEAKING FROM ACTUATING PUSH ROD. NEED TO RECTIFY | COMPLETED
20070-0567 | 20068-1041 |  | C5-ECT-1 | NONROUTINE | DURING INSP OF VERTICAL STAB LEADING EDGE AREA, FOUND ALL LEADING FAIRINGS 321C, 321D, 321E, 321F SUSECTED PITTING CORROSION. NEED TO ASSESS AND RECTIFY | COMPLETED
20070-0568 | 20068-1040 |  | C5-ECT-1 | NONROUTINE | DURING INSP OF VETICAL STAB LE, FOUND DORSAL FIN FAIRING SUSPECTED CORROSION. NEED TO ASSESS AND RECTIFY | COMPLETED
20070-0569 | 20068-0836 |  | C5-ECT-1 | NONROUTINE | DURING INSP VERTICAL STAB INSPAR CLOSURE RIB FOUND DEBRIS OF SAND , PLS PEFORM CLEANING PRIOR CLOSING UP | COMPLETED
20070-0570 | 20068-0836 |  | C5-ECT-1 | NONROUTINE | DURING REMOVAL OF VERTICAL STAB UPPER TIP FAIRING FOR INSP, FOUND STATIC DISCHARGER BASE PLATE CORRODED. | COMPLETED
20070-0571 | 20068-1074 |  | C5-ECT-1 | NONROUTINE | DURING INSPECTION OF RH HORIZONTAL STAB. UPPER SURFACE TRAILING EDGE FOUND SIGN OF CORROSION ON THE CENTER SECTION, PLEASE RECTIFY | COMPLETED
20070-0572 | 20068-1012 |  | C5-ECT-1 | NONROUTINE | DURING INSPECTION FOUND CREW REST DOOR TRIM DEFORMED/ | COMPLETED
20070-0573 | 20068-1012 |  | C5-ECT-1 | NONROUTINE | DURING INSPECTION FOUND CTR PARTITION LH SIDE RUBSTRIP DAMAGE. | COMPLETED
20070-0574 | 20068-0860 |  | C5-ECT-1 | NONROUTINE | LH WING: REF RC 20068-0860 ACCESS NOTE FOR ALTERNATE METHOD OF ACCESS: 1) REMOVE LH IB TE FLAP (ALTERNATE METHOD) IAW AMM 27-51-11-000-802 2) REINSTALL LH IB TE FLAP (ALTERNATE METHOD) IAW AMM 27-51-11-400-802. | COMPLETED
20070-0575 | 20068-1015 |  | C5-ECT-1 | NONROUTINE | DURING INSPECTION FOUND LH PARTION IN ZONE B AND VCC IN ZONE C BABY BASINET PLUG AND SLEEVE MISSING. | COMPLETED
20070-0576 | 20068-1015 |  | C5-ECT-1 | NONROUTINE | DURING INSPECTION FOUND CEILING PANEL LANYARD MISSING/DAMAGE AT SEVERAL LOCATION IN ALL ZONE. | COMPLETED
20070-0577 | 20068-1329 |  | C5-ECT-1 | NONROUTINE | RH WING: REF RC 2068-1329 ACCESS NOTE FOR ALTERNATE METHOD OF ACCESS 1)REMOVE RH IB TE FLAP (ALTERNATE METHOD) IAW AMM 27-51-11-000-802 2) REINSTALL RH IB TE FLAP (ALTERNATE METHOD) IAW AMM 27-51-11-400-802 | COMPLETED
20070-0578 | 20068-1022 |  | C5-ECT-1 | NONROUTINE | DURING INSPECTION FOUND CURTAIN TRACK END CAP MISSING AT ZONE D LH SIDE. | COMPLETED
20070-0579 | 20068-1015 |  | C5-ECT-1 | NONROUTINE | DURING INSPECTION FOUND M1 AND M2 GALLEY KICK STRIP MISSING/DAMAGE. | COMPLETED
20070-0580 | 20068-1022 |  | C5-ECT-1 | NONROUTINE | DURING INSPECTION FOUND AFT GALLEY DOOR COMPARTMENT A305 AND COMPARTMENT A205 SLIDING LATCH MISSING. | COMPLETED
20070-0581 | 20068-1004 |  | C5-ECT-1 | NONROUTINE | DURING INSP OF UNDERWING WING TO BODY FAIRINGS, FOUND RIGHT DIFFUSER HOUSING DELAMINATED. NEED TO BE REPLACED | COMPLETED.
20070-0582 | 20068-1017 |  | C5-ECT-1 | NONROUTINE | DURING INSPECTION CURTIAN RAIL FOUND DIRTY. | COMPLETED
20070-0583 | 20068-1015 |  | C5-ECT-1 | NONROUTINE | DURING INSPECTION FOUND CLOSET AT AFT OF LAV 2A-1L LOWER PANEL ASSY DAMAGE. | COMPLETED
20070-0584 | 20068-1015 |  | C5-ECT-1 | NONROUTINE | DURING INSPECTION FOUND CREW REST LINING FOUND DIRTY-PERFORM CLEANING. | COMPLETED
20070-0585 | 20068-1017 |  | C5-ECT-1 | NONROUTINE | DURING INSPECTION FOUND R3 C/A SEAT LOWER BUMPER DAMAGE AND L3 C/A SEAT SIDE BUMPER MISSING/DAMAGE. | COMPLETED
20070-0586 | 20068-0239 |  | C5-ECT-1 | NONROUTINE | LAVATORY WASTE FLAP NOT CLOSING PROPERLY AT 1F-1C, 3A-RC | COMPLETED
20070-0587 | 20068-0239 |  | C5-ECT-1 | NONROUTINE | LAVATORY WASTE BIN DOOR INNER PLATE SCREW AND WASHER MISSING AT 1F-1C, 2A-1L | COMPLETED
20070-0588 | 20068-0635 |  | C5-ECT-1 | NONROUTINE | DURING INSPECTION OF AREA BETWEEN STA 998 T0 1035 FOUND THE CPCP DAMAGED,NEED TO BE RESTORED | COMPLETED
20070-0589 | 20068-0239 |  | C5-ECT-1 | NONROUTINE | LAVATORY WASTE BIN DOOR LOWER LATCH SPRING DAMAGED AT 2A-1L | COMPLETED
20070-0590 | 20068-0239 |  | C5-ECT-1 | NONROUTINE | LAVATORY WASTE BIN CONTAINER DAMAGED AT 2A-1L, 3A-RC, 4F-L | COMPLETED
20070-0591 | 20068-1004 |  | C5-ECT-1 | NONROUTINE | DURING INSPECTION OF KEEL BEAM CENTER SECTION FOUND PITTING CORROSION ON THE FRAME BETWEEN STA 1025 AND 1430 (BUTTOCK LINE 0BL TO AND 15RBL), NEED TO ASSESS AND RECTIFY | COMPLETED
20070-0592 | 20068-0679 |  | C5-ECT-1 | NONROUTINE | NO1 LEFT DOOR UPPER DOOR SILL LOWER SURFACE, FOUND WITH A SPOT OF SURFACE CORROSION. PLEASE EVALUATE AND PERFORM RECTIFICATION. | COMPLETED REFER TO NRC# 20113-0020 FOR PAINT TOUCHUP
20070-0593 | 20068-1019 |  | C5-ECT-1 | NONROUTINE | DURING INSPECTION FOUND CABIN ATTENDANT SEAT AT L1 FWD,L1 AFT,R2 AFT,L4 I/B, L4 O/B,R4 I/B,R4 O/B MISSING/DAMAGE SEAT PAN COVER AND BUMPERS. | COMPLETED
20070-0594 | 20068-1353 |  | C5-ECT-1 | NONROUTINE | DURING INSP OF ECS BAY ,FOUND MANY HEAT DISSIPIATION BLANKETS DAMAGED. NEED TO REPLACE | COMPLETED
20070-0595 | 20068-1019 |  | C5-ECT-1 | NONROUTINE | DURING INSPECTION FOUND CABIN ATTENDANT SEAT SIDE BUMPERS MISSING/DAMAGE.AT R1,L1 FWD,L1 AFT,R2 AFT,L2 FWD,L2 AFT,L4 AFT,AND R4 AFT.(QTY 12) | COMPLETED
20070-0596 | 20068-1019 |  | C5-ECT-1 | NONROUTINE | PERFORM CLEANING OF CABIN SIDE WALLS. | COMPLETED
20070-0597 | 20068-0712 |  | C5-ECT-1 | NONROUTINE | R3 ENTRY DOOR CUTOUT UPER SEAL FOUND CUT BEYOND REPAIR. REPLACE | COMPLETED
20070-0598 | 20069-0003 |  | C5-ECT-1 | NONROUTINE | DURING INSPECTION OF LH HORIZONTAL STABILIZER TIP FOUND BONDING JUMPER BRACKET CORRODED FROM BOTH SIDES INBD AND OUTBD, NEED TO ASSESS AND RECTIFY | COMPLETED
20070-0599 | 20068-1268 |  | C5-ECT-1 | NONROUTINE | CARRY OUT REMOVAL/INSTALLATION OF ALL EMERGENCY EQUIPMENT ON ALL C/A SEAT ASSY TO FACILITATE INSPECTION. | COMPLETED
20070-0600 | 20068-0816 |  | C5-ECT-1 | NONROUTINE | DURING INSPECTION OF LEFT ELEVATOR FOUND SURFACE CORROSION ON THE LOWER SIDE CENTER SECTION STA 344.430, NEED TO ASSESS AND RECTIFY | COMPLETED
20070-0601 | 20068-1066 |  | C5-ECT-1 | NONROUTINE | DURING INSPECTION OF LEFT ELEVATOR UPPER SURFACE TIP AREA STA 529.963 FOUND HEAVY EROSION WITH MISSING TOP LAYER, NEED TO ASSESS AND RECTIFY | COMPLETED
20070-0602 | 20068-1066 |  | C5-ECT-1 | NONROUTINE | DURING INSPECTION OF LEFT ELEVATOR UPPER SURFACE LEADING EDGE FOUND HEAVY EROSION, NEED TO ASSESS AND RECTIFY | COMPLETED
20070-0603 | 20068-0115 |  | C5-ECT-1 | NONROUTINE | DURING CLEANING OF EWIS IN MEC FOUND BROKEN NUTPLATE INSTALLED ON THE STA359 FRAME, APPROX LBL75, WL 125 (STA 359 AND STRINGER S-37L INTERSECTION). PERFORM CORRECTIVE ACTION | COMPLETED
20070-0604 | 20068-1012 |  | C5-ECT-1 | NONROUTINE | DURING INSPECTION FOUND OHB COMPARTMENT 2 AC AFT LATCH MISSING. | COMPLETED
20070-0605 | 20068-1066 |  | C5-ECT-1 | NONROUTINE | DURING INSPECTION OF LEFT ELEVATOR UPPER SURFACE TRAILING EDGE FOUND ACCESS PANEL 335FT SURFACE EROSION, NEED TO ASSESS AND RECTIFY | COMPLETED
20070-0606 | 20068-1039 |  | C5-ECT-1 | NONROUTINE | PERFORM SURFACE PROTECTION TREATMENT AFTER CLEANING BETWEEN STA 2370 & STA 2268.25, ZONE 313, 314 LOWER SURFACE. | COMPLETED
20070-0607 | 20068-0550 |  | C5-ECT-1 | NONROUTINE | AT ENG #1 FAN ROTOR SPINNER FOUND WITH SURFACE PROTRACTION DAMAGE AND MISSING | COMPLETED
20070-0608 | 20068-0551 |  | C5-ECT-1 | NONROUTINE | AT ENG #2 FAN ROTOR SPINNER FOUND WITH SURFACE PROTRACTION DAMAGE AND MISSING | COMPLETED
20070-0609 | 20068-1066 |  | C5-ECT-1 | NONROUTINE | DURING INSPECTION OF LEFT ELEVATOR UPPER INBD SURFACE FOUND DAMAGE BETWEEN STA 115.08 AND STA 56.00, NEED TO ASSESS AND RECTIFY | COMPLETED
20070-0610 | 20068-1066 |  | C5-ECT-1 | NONROUTINE | DURING INSPECTION OF LEFT ELEVATOR UPPER SURFACE FOUND AFT LOGO LIGHT COVER WITH EROSION, PLEASE RECTIFY | COMPLETED
20070-0611 | 20068-0550 |  | C5-ECT-1 | NONROUTINE | AT ENG #1 FAN BLADE PLATFORM FOUND WITH EROSION AND SCRATCHES IN BLACK PAINT SURFACE COATING (FIBERGLASS FABRIC EXPOSING) | COMPLETED
20070-0612 | 20068-1039 |  | C5-ECT-1 | NONROUTINE | PERFORM CPCP ON TORSION BOX COMPARTMENT AREA INNER | COMPLETED
20070-0613 | 20068-0551 |  | C5-ECT-1 | NONROUTINE | AT ENG #2 FAN BLADE PLATFORM FOUND WITH EROSION AND SCRATCHES BLACK PAINT SURFACE COATING(UNDERLYING FIBERGLASS FABRIC ) | COMPLETED
20070-0614 | 20068-1060 |  | C5-ECT-1 | NONROUTINE | DURING INSPECTION OF LEFT HORIZONTAL STABILIZER REAR SPAR TO T.E OUTBD PCU FOUND THAT THE GROMMET IS LOOSE, PLEASE RECTIFY | COMPLETED
20070-0615 | 20068-1000 |  | C5-ECT-1 | NONROUTINE | DURING INSP OF FWD UNDER WING TO BODY FAIRINGS, FOUND RAM AIR DUCT SLEEVE HOSE DAMAGED. NEED TO REPLACE | COMPLETED
20070-0616 | 20068-1066 |  | C5-ECT-1 | NONROUTINE | DURING INSPECTION OF LEFT ELEVATOR FOUND THAT STATIC DISCHARGERS BASE CORRODED, NEED TO ASSESS AND RECTIFY | COMPLETED 1. DVI OF STATIC DISCHARGE BASE CARRIED OUT IAW SRM51-00-06 REV.95 MAY 15/24 FOUND ONLY PAINT DAMAGE. 2. FOR PAINT TOUCHUP REF. TO NRC: 20113-0020.
20070-0617 | 20068-0816 |  | C5-ECT-1 | NONROUTINE | DURING INSPECTION OF LEFT ELEVATOR TIP UPPER SURFACE STA 529.963 FOUND EROSION, NEED TO ASSESS AND RECTIFY | COMPLETED
20070-0618 | 20068-0816 |  | C5-ECT-1 | NONROUTINE | DURING INSPECTION OF LEFT ELEVATOR TIP LOWER SURFACE STA 529.963 FOUND CORROSION, NEED TO ASSESS AND RECTIFY | COMPLETED
20070-0619 | 20068-1064 |  | C5-ECT-1 | NONROUTINE | DURING INSPECTION OF LEFT HORIZONTAL STAB. REAR SPAR TO TRAILING EDGE LOWER SURAFCE OF SPACE PLATE AT STA 294.430 BEHIND THE STRAP SEAL 335RB FOUND CORROSION, NEED TO ASSESS AND RECTIFY | COMPLETED
20070-0620 | 20068-1055 |  | C5-ECT-1 | NONROUTINE | PERFORMED CORROSION PROTECTION COMPOUND APPLICATION IN THE LEFT HORIZONTAL STABILIZE SECTION AFTER INSPECTION. | COMPLETED
20070-0621 | 20068-1068 |  | C5-ECT-1 | NONROUTINE | PERFORMED CORROSION PROTECTION COMPOUND APPLICATION ON THE RIGHT HORIZONTAL STABILIZER CENTER SECTIONAFTER INSPECTION. | COMPLETED
20070-0622 | 20068-1355 |  | C5-ECT-1 | NONROUTINE | FOR ACCESS PERFORM REMOVAL AND INSTALLATION OF FLOOR PANELS IN FWD CARGO COMPARTMENT FROM STA 409-STA 998. | COMPLETED
20070-0623 | 20068-1355 |  | C5-ECT-1 | NONROUTINE | FOR ACCESS PERFORM REMOVAL AND INSTALLATION OF INSULATION BLANKET UNDER THE FLOOR IN FWD CARGO COMPARTMENT FROM STA 409-STA 998. | COMPLETED
20070-0624 | 20068-1001 |  | C5-ECT-1 | NONROUTINE | DURING INSP FOUND GROUND POWER SUPPLY DOOR NOT PROPERLY LATCHING. NEED TO INVESTIGATE | COMPLETED
20070-0625 | 20068-0936 |  | C5-ECT-1 | NONROUTINE | DURING INSPECTION FOUND RH MLG DOOR FORWARD STRIP CORRODED. PLEASE EVALUATE AND RECTIFY | COMPLETED
20070-0626 | 20068-0936 |  | C5-ECT-1 | NONROUTINE | DURING INSPECTION FOUND RH MLG DOOR PAINT ERODED. REQUIRE PAINT TOUCH UP | COMPLETED FOR PAINT RECTIFICATION REFER TO NRC# 20113-0020
20070-0627 | 20068-0934 |  | C5-ECT-1 | NONROUTINE | DURING INSPECTION FOUND LH MLG DOOR FORWARD STRIP CORRODED AT MULTIPLE LOCATIONS. PLEASE EVALUATE AND RECTIFY | COMPLETED
20070-0628 | 20068-0664 |  | C5-ECT-1 | NONROUTINE | DURING INSP OF FUSELAGE, FOUND MANY AREAS, WING TO BODY FAIRINGS WITH PAINT FLAKES, DAMAGE. NEED TO RESTORE | COMPLETED FOR PAINT RECTIFICATION REFER TO NRC# 20113-0020
20070-0629 | 20068-0934 |  | C5-ECT-1 | NONROUTINE | DURING INSPECTION FOUND LH MLG DOOR PAINT ERODED. REQUIRE PAINT TOUCH UP | COMPLETED REFER TO NRC# 20113-0020 FOR PAINT TOUCHUP
20070-0630 | 20068-1319 |  | C5-ECT-1 | NONROUTINE | DURING INSPECTION FOUND LH MLG UPLOCK SEQUENCE VALVE LEAKING. PLEASE EVALUATE AND RECTIFY | COMPLETED
20070-0631 | 20068-1062 |  | C5-ECT-1 | NONROUTINE | DURING INSPECTION OF LEFT HORIZONTAL STAB. REAR SPAR TO TRAILING EDGE FOUND DAMAGED BOLT INSIDE THE AREA OF OUTBD PCU, ACCESS PANEL 335FB AT STA 294.430. | COMPLETED
20070-0632 | 20068-1062 |  | C5-ECT-1 | NONROUTINE | DURING INSPECTION OF LEFT HORIZONTAL STAB. REAR SPAR TO TRAILING EDGE FOUND STRUCTURE DAMAGE UNDER THE OUTBD PCU ACTUATOR STA 294.430, NEED TO ASSESS AND RECTIFY | COMPLETED
20070-0633 | 20068-0934 |  | C5-ECT-1 | NONROUTINE | DURING INSPECTION FOUND LH MLG TRUNNION DOOR HAS FREEPLAY. INVESTIGATE AND RECTIFY | COMPLETED
20070-0634 | 20068-0966 |  | C5-ECT-1 | NONROUTINE | PERFORM CPCP APPLICATION POST INSPECTION ON MEC COMPARTMENT BETWEEN STA 332 AND STA 409 ON STRINGERS, SKIN ETC | COMPLETED
20070-0635 | 20069-0003 |  | C5-ECT-1 | NONROUTINE | DURING INSPECTION OF RIGHT HORIZONTAL STAB. TIP FOUND BONDING JUMPER BRACKET CORRODED, NEED TO ASSESS AND RECTIFY | COMPLETED
20070-0636 | 20068-0834 |  | C5-ECT-1 | NONROUTINE | DURING INSPECTION OF RIGHT HORIZONTAL STAB. TIP FOUND STATIC DISCHARGERS BASE CORRODED, NEED TO ASSESS AND RECTIFY | COMPLETED
20070-0637 | 20068-0834 |  | C5-ECT-1 | NONROUTINE | DURING INSPECTION OF RIGHT HORIZONTAL STAB. TIP FOUND CORROSION ON THE EDGE LWR AND UPPER SURFACE, NEED TO ASSESS AND RECTIFY | COMPLETED
20070-0638 | 20068-1077 |  | C5-ECT-1 | NONROUTINE | DURING INSPECTION OF RIGHT HORIZONTAL STAB. REAR SPAR TO T/E FOUND INBD STRUCTURE AND RIVETS CORRODED STA 138.527 (ACCESS PANEL 345CB) REMOVED, NEED TO ASSESS AND RECTIFY | COMPLETED
20070-0639 | 20068-0832 |  | C5-ECT-1 | NONROUTINE | DURING INSPECTION OF RIGHT ELEVATOR TIP FOUND CORROSION UPPER AND LOWER SURFACE, NEED TO ASSESS AND RECTIFY | COMPLETED
20070-0640 | 20068-1064 |  | C5-ECT-1 | NONROUTINE | PERFORM CORROSION PROTECTION COMPOUND APPLICTION AFTER FINDING RECTIFICATION ON THE LEFT HORIZONTAL STABILIZER-REAR SPAR TO TRAILING EDGE. | COMPLETED
20070-0641 | 20068-0966 |  | C5-ECT-1 | NONROUTINE | PERFORM REMOVAL INSTALLATION OF INSULATION BLANKETS INSIDE FWD AND CENTER MEC COMPLARTMENT BETWEEN STA 132 AND STA 409 TO FACILITATE INSPECTION | COMPLETED
20070-0642 | 20068-0934 |  | C5-ECT-1 | NONROUTINE | DURING INSPECTION FOUND LH MLG INBD STRUT DOOR FORWARD UPPER SEAL DAMAGE. RECTIFY | COMPLETED
20070-0643 | 20068-0840 |  | C5-ECT-1 | NONROUTINE | DURING INSPECTION OF RIGHT HORIZONTAL STAB. LEADING EDGE FOUND EROSION ON THE UPPER SURFACE EDGE, NEED TO ASSESS AND RECTIFY | COMPLETED
20070-0644 | 20068-0838 |  | C5-ECT-1 | NONROUTINE | DURING INSPECTION OF RIGHT HORIZONTAL STAB. TIP EDGE FOUND CORRODED, NEED TO ASSESS AND RECTIFY | COMPLETED
20070-0645 | 20068-1079 |  | C5-ECT-1 | NONROUTINE | DURING INSPECTION OF RIGHT HORIZONTAL STAB. UPPER SURFACE FOUND STRUCTURE EROSION BETWEEN RIB NO.5 AND RIB NO.8, NEED TO ASSESS AND RECTIFY | COMPLETED
20070-0646 | 20068-1079 |  | C5-ECT-1 | NONROUTINE | DURING INSPECTION OF RIGHT HORIZONTAL STAB. UPPER SURFACE FOUND EROSION ON LOGO LIGHT COVER, NEED TO ASSESS AND RECTIFY | COMPLETED
20070-0647 | 20068-0627 |  | C5-ECT-1 | NONROUTINE | PERFROM REMOVAL/INSTALLTION OF MEC COMPARTMENT PANELS TO FACILITATE INSP | COMPLETED
20070-0648 | 20068-1017 |  | C5-ECT-1 | NONROUTINE | DURING INSPECTION FOUND C/A SEAT HEAD REST TOP COVER DAMAGE AT L4 I/B,R4 I/B,L1 FWD,R2 FWD. BOTTOM HEADREST DAMAGE AT L2 AFT,R2 FWD,L4 O/B AND BACKREST COVER DAMAGE AT L2 FWD. | COMPLETED
20070-0649 | 20068-1019 |  | C5-ECT-1 | NONROUTINE | CARRY OUT CLEANING OF ALL LAVATARY. | COMPLETED
20070-0650 | 20068-0983 |  | C5-ECT-1 | NONROUTINE | PERFORM INSTALLATION OF AFT CARGO END WALL POST INSPECTION. | COMPLETED
20070-0651 | 20068-0991 |  | C5-ECT-1 | NONROUTINE | DURING INSPECTION AFT CARGO COMPARTMENT FROM STA 1434 - STA 1886 FOUND THE BILGE AREA DIRTY ,NEED FURTHER CLEANING PRIOR TO CLOSE UP. | COMPLETED
20070-0652 | 20068-0991 |  | C5-ECT-1 | NONROUTINE | DURING INSPECTION AFT CARGO COMPARTMENT FROM STA 1434 - STA 1886 FOUND THE BILGE AREA CORROSION INHIBITING LAYER DAMAGED, NEED TO BE RESTORED POST CLEANING. | COMPLETED
20070-0653 | 20070-0007 |  | C5-ECT-1 | NONROUTINE | LH WING. FOLLOWING PANELS NEED PAINT TOUCH UP. 574AL,567GB,567HB,567NB,521ADB,561QB,571BB,561SB,557DB,521AEB,557EB,434FB,555DL,555EL,573DR,521ACB,521PB,521RB,521MB,521GB,521XB,521VB,521UB,521ABB,521YB,521BB,521ZB,521EB,521SB,561RB,561LB,521FB,521QB,521LB552JB,521HB,552HB,557BB,511PB,567AB,556BT,556AT,567BB,521NB,521KB,574BL,552BB,552DB,555AT,555BT,513BT,521WB552EB,561CB,555CT,552FB, SLAT #8 ACESS PANEL #3, #1 FLAP TRACK FIXED FAIRING ACCESS PANEL. | COMPLETED FOR PAINT RECTIFICATION REFER TO NRC# 20113-0025
20070-0654 | 20068-0627 |  | C5-ECT-1 | NONROUTINE | DURING INSP OF MEC COMPARTMENT, FOUND SUSPECTED PITING CORROSION BETWEEN STA 332 AND STA 345 BETWEEN BUTTOCK LINE 0BL AND 20 RBL . NEED TO ASSESS AND RECTIFY | COMPLETED
20070-0655 | 20068-1019 |  | C5-ECT-1 | NONROUTINE | DURING INSPECTION FOUND LAV DOOR PLACARD DAMAGE AT 4F-4,4F-L,3A-LC AND 3F-LC. | ADD RAISED TO REPLACE WHEN SPARES AVAILABLE. REFER MEL CHAPTER 25-20-01 REV 23A DTD 02/08/2024 CATEGORY D REFER TLB 0094 ITEM#1 ADD RAISED.
20070-0656 | 20070-0005 |  | C5-ECT-1 | NONROUTINE | RH HORIZONTAL STABILIZER LOWER FAIRING NEED PAINT TOUCH UP | COMPLETED
20070-0657 | 20068-1022 |  | C5-ECT-1 | NONROUTINE | DURING INSPECTION FOUND LAV ASTRAY MISSING AT 3F-LC,2A-LC,4F-L,4F-R AND CREW COMPARTMENT DOOR. | COMPLETED
20070-0658 | 20070-0007 |  | C5-ECT-1 | NONROUTINE | LH WING FOUND PANEL EROSION ON MULTIPLE PLACES AND RIVET HEAD CORROSION ON THE FOLLOWING PANELS. 521CB,572BB,572AB,573AB,521TB,521JB,521AAB,571AB,FLAPERON OTUB FAIRING AFT. | COMPLETED
20070-0659 | 20068-0989 |  | C5-ECT-1 | NONROUTINE | PERFORM RESTORATION OF CPCP IN AFT CARGO COMPARTMENT BEHIND SIDEWALL PANELS. | COMPLETED
20070-0660 | 20068-1071 |  | C5-ECT-1 | NONROUTINE | PERFORM CIC APPLICATION ON RICHT HORIZONTAL STABILIZER AUXILIRY SPAR TO FRONT SPAR AREA. | COMPLETED
20070-0661 | 20068-1058 |  | C5-ECT-1 | NONROUTINE | PERFORM CIC APPLICATION ON LEFT HORIZONTAL STABILIZER AUXILIRY SPAR TO FRONT SPAR AREA. | COMPLETED
20070-0662 | 20068-0087 |  | C5-ECT-1 | NONROUTINE | DURING INSPECTION EWIS INSIDE PANEL 211 FOUND RECEPTACLE COUPLER ( POS. B23227) IS BROKEN. PLEASE RECTIFY | COMPLETED
20070-0663 | 20068-0637 |  | C5-ECT-1 | NONROUTINE | DURING INSPECTION FOUND RH MLG WHEEL WELL AREA BELOW AC MOTOR PUMPS PAINT PEELED OFF. REQUIRE PAINT TOUCH UP | COMPLETED
20070-0664 | 20068-0637 |  | C5-ECT-1 | NONROUTINE | DURING INSPECTON FOUND RH MLG WHEEL WELL AREA RAT STOW PROCEDURE DECAL DAMAGE. REPLACE | COMPLETED
20070-0665 | 20068-0931 |  | C5-ECT-1 | NONROUTINE | DURING INSPECTION FOUND NLG LH AND RH AFT DOORS LINK ROD ENDS CORRODED. EVALUATE AND RECTIFY | COMPLETED
20070-0666 | 20068-1015 |  | C5-ECT-1 | NONROUTINE | CARRY OUT CLAENING OF ALL GALLEY. | COMPLETED
20070-0667 | 20068-0931 |  | C5-ECT-1 | NONROUTINE | DURING INSPECTION FOUND DECAL(SERVICING CHART NLG SHOCK STRUT) ON NLG LH AFT DOOR DAMAGED. REPLACE | COMPLETED
20070-0668 | 20068-1070 |  | C5-ECT-1 | NONROUTINE | PERFORM TOUCH UP PAINT ON SEVERAL AREAS OF THE RIGHT HORIZONTAL STABILIZER UPPER AND LOWER SURFACE | COMPLETED REFER TO NRC# 20113-0020 FOR PAINT TOUCHUP
20070-0669 | 20068-1057 |  | C5-ECT-1 | NONROUTINE | PERFORM TOUCH UP PAINT ON SEVERAL AREAS OF THE LEFT HORIZONTAL STABILIZER UPPER AND LOWER SURFACE | COMPLETED REFER TO NRC# 20113-0020 FOR PAINT TOUCHUP
20070-0670 | 20068-0736 |  | C5-ECT-1 | NONROUTINE | AFT BULKHEAD FRAME STA 2150 FOUND FRAME WITH CHAFING BETWEEN S-27L AND S-28L (CHAFING CAUSED BY BROCKEN LEFT SHEAR TRUSS NRC # 20070-0545) EVALUATE AND PERFORM CORRECTIVE ACTIONS. | COMPLETED
20070-0671 | 20068-0963 |  | C5-ECT-1 | NONROUTINE | DURING INSPECTION FOUND BAFFLE DOOR LINK RODS CONNECTING TO STRUCTURE ROD ENDS CORRODED. EVALUATE AND RECTIFY | COMPLETED
20070-0672 | 20068-0932 |  | C5-ECT-1 | NONROUTINE | DURING INSPECTION FOUND NLG LH FORWARD DOOR HAS DECAL(WARNING-STAY CLEAR OF DOOR WHEN RED LIGHT IS ON) DAMAGED. REPLACE | COMPLETED
20070-0673 | 20068-0436 |  | C5-ECT-1 | NONROUTINE | DURING INSPECTION FOUND ALTERNATE UPLOCK RELEASE ACTUATOR NLG ROD END AND ROLLER CORRODED. EVALUATE AND RECTIFY | COMPLETED
20070-0674 | 20070-0008 |  | C5-ECT-1 | NONROUTINE | SURFACE CORROSION ON TE FLAPS FIXED FAIRING #6. PLS RECTIFY. | COMPLETED FOR PAINT RECTIFICATION REFER TO NRC# 20113-0025
20070-0675 | 20068-0229 |  | C5-ECT-1 | NONROUTINE | BUSINESS CLASS SEAT TRACK FITTINGS LOOSE AT ALL LOCATIONS | COMPLETED
20070-0676 | 20068-1022 |  | C5-ECT-1 | NONROUTINE | DURING INSPECTION FOUND AIR GRILLE FRAME DAMAGE AT ZONE D #4RH,5LH, | COMPLETED
20070-0677 | 20068-0229 |  | C5-ECT-1 | NONROUTINE | PAX SEAT AFT LEG FITTING SCREW MISSING AT SEVERAL LOCATIONS. | COMPLETED
20070-0678 | 20068-1017 |  | C5-ECT-1 | NONROUTINE | DURING INSPECTION FOUND AIR GRILLE LENS MISSING AT ZONE C #2LH,6LH,7LH,8LH,16LH AND AT ZONE B #2RH,4LH,11LH. | COMPLETED
20070-0679 | 20068-0962 |  | C5-ECT-1 | NONROUTINE | DURING INSPECTION FOUND,CONTROL VALVE ASSY OF FWD OUTFLOW VALVE, RECEPTICALE CONNECTOR BENT. REPLACE FWD OUTFLOW VALVE CONTROL VALVE ASSY, MOTOR. | COMPLETED
20070-0680 | 20068-1350 |  | C5-ECT-1 | NONROUTINE | DURING INSP OF RIGHT WNGINE INLET COWL, FOUND SUSPECTED SURFACE CORROSION AROUND THE CIRCUMFERENTIAL INNER SURFACE OF INLET COWL AROUND THE NUT PLATES AND FASTNERS. NEED TO ASSESS AND RECTIFY | COMPLETED
20070-0681 | 20068-1350 |  | C5-ECT-1 | NONROUTINE | DURING INSP OF RIGHT ENGINE INLET COWL , FOUND ALL 3 HOIST POINT AT 3,6,9 O CLOCK POSITION HAS HEAVY DEPOSIT OF SOIL. NEED TO CLEAN | COMPLETED
20070-0682 | 20068-1350 |  | C5-ECT-1 | NONROUTINE | DURING REMOVAL OF INLET COWL PANEL FOR RIGHT ENGINE TO FACILITATE INSP, FOUND FEW AREAS WITH DAMAGED NUT PLATES AND STUCK SCREW STUDS. NEED TO RECTIFY | COMPLETED
20070-0683 | 20068-0736 |  | C5-ECT-1 | NONROUTINE | AFT GALLEY A2 POTABLE WATER DISTRIBUTION BRANCH LINE FITTING AND SENSOR DAMAGED | COMPLETED
20070-0684 | 20068-1017 |  | C5-ECT-1 | NONROUTINE | PERFORM THE CLEANING OF ALL CABIN SIDEWALL PANELS | COMPLETED
20070-0685 | 20068-1017 |  | C5-ECT-1 | NONROUTINE | PERFORM THE CLEANING OF ALL CABIN PAX DOOR LINING | COMPLETED
20070-0686 | 20068-1010 |  | C5-ECT-1 | NONROUTINE | LH #2 WINDOW SHADE FOUND DAMAGED. | COMPLETED
20070-0687 | 20068-1010 |  | C5-ECT-1 | NONROUTINE | PERFORM THE CLEANING OF FLIGHT DECK COMPARTMENT LININGS | COMPLETED
20070-0688 | 20068-1010 |  | C5-ECT-1 | NONROUTINE | CENTER CONTROL STAND BUMPER LH AND RH ARE DAMAGED. | COMPLETED
20070-0689 | 20068-1010 |  | C5-ECT-1 | NONROUTINE | FLIGHT DECK RH SIDE CLIPBOARD LOOSE. | COMPLETED
20070-0690 | 20068-1010 |  | C5-ECT-1 | NONROUTINE | FLIGHT DECK CEILING AND SIDE PANELS PAINT CHIPPED. | COMPLETED
20070-0691 | 20068-1010 |  | C5-ECT-1 | NONROUTINE | LH #2 WINDOW PANEL, PEN HOLDER DAMAGE. | COMPLETED
20070-0692 | 20068-1010 |  | C5-ECT-1 | NONROUTINE | BEHIND CAPTAIN STOWAGE LATCH LOOSE. | COMPLETED
20070-0693 | 20068-1010 |  | C5-ECT-1 | NONROUTINE | FLIGHT COMPARTMENT CLIPBOARD LOOSE/DETACH. | COMPLETED
20070-0694 | 20068-1010 |  | C5-ECT-1 | NONROUTINE | LH AND RH #3 WINDOW SHADE SIDE FOUND BLUR. | COMPLETED
20070-0695 | 20068-1010 |  | C5-ECT-1 | NONROUTINE | FULL FLIGHT COMPARTMENT CLEANING REQUIRED. | COMPLETED
20070-0696 | 20068-1010 |  | C5-ECT-1 | NONROUTINE | LH #2 WINDOW PANEL SEAL DETACH | FOR ACTION PERFORMED REFER TO NRC# 20113-0018
20070-0697 | 20068-0597 |  | C5-ECT-1 | NONROUTINE | PERFORM CLEANING OF BULK CARGO DOOR INTERNAL STRUCTURE CLEANING | COMPLETED
20070-0698 | 20068-0597 |  | C5-ECT-1 | NONROUTINE | APPLY CPCP ON BULK CARGO DOOR INTERNAL STR POST CLEANING. | COMPLETED
20070-0699 | 20068-0517 |  | C5-ECT-1 | NONROUTINE | ALL PASSENGER DOOR EXTERIOR HANDLE HARD TO OPERATE.CARRY OUT CORRECTIVE ACTION. | COMPLETED
20070-0700 | 20068-0736 |  | C5-ECT-1 | NONROUTINE | AFT GALLEY A1 FOUND WATER SUPPLY PLATE AND HARDWARE CORRODED TO BE REPLACED. | COMPLETED
20070-0701 | 20070-0008 |  | C5-ECT-1 | NONROUTINE | PAINT PEELED OFF ON RW FLAPERON FAIRING. PLS RECTIFY. | COMPLETED FOR PAINT RECTIFICATION REFER TO NRC# 20113-0025
20070-0702 | 20070-0008 |  | C5-ECT-1 | NONROUTINE | PAINT ERROSION ON FLAP FAIRING #5. PLS RECTIFY. PLS EVALUATE AND RECTIFY. | COMPLETED FOR PAINT RECTIFICATION REFER TO NRC# 20113-0025
20070-0703 | 20068-0049 |  | C5-ECT-1 | NONROUTINE | WHILE PERFORMING THE LOOP RESISTANCE CHECK FOR THE RUDER ACES WIRE BUNDLE SIELDING SYSTEM FOUND CONNECTOR (D2194P) OF THE LWR RUDDER PCU, CORRODED AND CRACKED. REPLACE CABLE ASSY-RUD LWR PCU (W7663) . | COMPLETED
20070-0704 | 20068-1192 |  | C5-ECT-1 | NONROUTINE | DURING INSP OF RIGHT POWER PLANT , FOUND SUSPECTED DELAMINATION ON RIGHT FAN COWL MID AREA. NEED TO ASSESS AND RECTIFY | COMPLETED
20070-0705 | 20068-0252 |  | C5-ECT-1 | NONROUTINE | SMOKE HOOD TAMPER SEAL DAMAGED AT L1, R1, COCKPIT, L2 STOWAGE, R2 FWD DOGHOUSE, L3 CA SEAT, R3 CA SEAT, R4 DOGHOUSE AND L4 DOGHOUSE | COMPLETED
20070-0706 | 20068-1329 |  | C5-ECT-1 | NONROUTINE | DURING INSPECTION OF THE RH WING INBOARD TE FLAP SUPPORT TORQUE TUBE FOUND INSIDE THE INBOARD CARRIER BEAM FITTING AT TWO SPLINE TEETH GOUGE AT THE ROOT. | COMPLETED
20070-0707 | 20068-1022 |  | C5-ECT-1 | NONROUTINE | CABIN SIDEWALL PANEL SCREW MISSING AT ZONE A - 2L, 2R, 4L, 3L, 3R, 4L, 1R ZONE B - 1R, 2R, 1L, 2L ZONE C - 9R, 9L, 4L, 4R, 14R, 6L, 10L, 13L, 8R, 6R, 15L, 5L, 11L, 12L, 14L, 11R, ZONE D - 4L, 7R, 5R, 6L, 7L, 5L, 3R, 9L, 1L, 4R, 2R, 3L. | COMPLETED
20070-0708 | 20068-1022 |  | C5-ECT-1 | NONROUTINE | CABIN SIDEWALL PANEL EDGE TRACK LOOSE/DETACHED AT ZONE A - 3R, ZONE B - 1R ZONE C - 9R ZONE D - 3L, R3 | COMPLETED
20070-0709 | 20068-1022 |  | C5-ECT-1 | NONROUTINE | CABIN SIDEWALL SIDE TRIM DETACHED AT ZONE A - 1L ZONE C - 15R, 3R, 7L, 9R, 14R, 4R, 8R | COMPLETED
20070-0710 | 20068-1022 |  | C5-ECT-1 | NONROUTINE | CABIN SIDEWALL PANEL LATCH CLIP MISSING AT - ZONE B - 3R ZONE C - 15L, 2L, 15R, 3R, 7R, 2R, 3L, 1R, 14R ZONE D - 1L, 9L | COMPLETED
20070-0711 | 20068-0096 |  | C5-ECT-1 | NONROUTINE | FOUND MARKER BEACON COAX CABLE DETACHED FROM IT RECEPTCALE. REPLACE MARKER BEACON COAX CABLE RECEPTCALE | COMPLETED
20070-0712 | 20068-1022 |  | C5-ECT-1 | NONROUTINE | PAX DOOR CUT OUT SIDE PANEL TRIM DETACHED AT L4 LH, R1 FWD | COMPLETED
20070-0713 | 20068-1182 |  | C5-ECT-1 | NONROUTINE | DURING INSP OF RIGHT POWERPLANT , FOUND RIGHT FORWARD THRUST REVERSER LATCH PANEL 425KB, LATCH LOOSE | COMPLETED
20070-0714 | 20068-1192 |  | C5-ECT-1 | NONROUTINE | DURING INSP OF RIGHT POWER PLANT, FOUND RIGHT T/R AFT FAIRING PANEL LOOSE SCREWS AT NAC STA 280.50. NEED TO INVESTIGATE AND RECTIFY | COMPLETED
20070-0715 | 20068-1192 |  | C5-ECT-1 | NONROUTINE | DURING INSP OF RIGHT POWERPLANT FOUND SUSPECTED CORROSION ON RIGHT T/R BETWEEN NAC STA 302 AND NAC STA 333 AND BETWEEN NAC WL 154 AND NAC WL 96 AT NACELLE SKIN FRAME STRUCTURE .NEED TO ASSESS AND RECTIFY | COMPLETED.
20070-0716 | 20068-1022 |  | C5-ECT-1 | NONROUTINE | PAX DOOR CUTOUT BOLT AND NUT MISSING AT L4 LH, L3 AFT, R3 AFT, R1 AFT, R1 FWD, L1 AFT, L1 FWD, R2 AFT, L2 AFT, R4 FWD, L4 FWD | COMPLETED
20070-0717 | 20068-1022 |  | C5-ECT-1 | NONROUTINE | PAX DOOR CUTOUT LOWER ATTACH BRACKET MISSING AT L4 LH, R4 RH, L3 FWD, R3 FWD, R1 FWD, R2 FWD, R1 AFT, R1 FWD, L1 AFT, L1 FWD, R2 AFT, L2 AFT, R4 FWD | COMPLETED
20070-0718 | 20068-1192 |  | C5-ECT-1 | NONROUTINE | DURING INSP OF RIGHT POWERPLANT FOUND RIGHT RIGHT TURBINE EXHAUST COWL SUSPECTED DELAMINATION AT NAC STA 333 AND BETWEEN NAC WL96 AND NAC WL154. NEED TO ASSESS AND RECTIFY | COMPLETED
20070-0719 | 20068-1189 |  | C5-ECT-1 | NONROUTINE | AT LH ENGINE FOUND CORROSION AT I/B THRUST REVERSE BTW NAC STA 302 AND 333 | COMPLETED.
20070-0720 | 20068-1189 |  | C5-ECT-1 | NONROUTINE | AT LH ENGINE FOUND CORROSION AT O/B THRUST REVERSE BTW NAC STA 302 AND 333 | COMPLETED
20070-0721 | 20068-1196 |  | C5-ECT-1 | NONROUTINE | DURING INSP OF RIGHT EIGINE T/R , FOUND SUSPECTED CORROSION ON RIGHT T/T INNER AREA OF EXHAUST COWL AT BLOW OUT PANELS. NEED TO ASSESS AND RECTIFY | COMPLETED
20070-0722 | 20068-1022 |  | C5-ECT-1 | NONROUTINE | PAX DOOR CUTOUT POWER OUTLET COVER MISSING AT L3 FWD, R2 FWD, L1 FWD, L4 FWD | COMPLETED
20070-0723 | 20068-1196 |  | C5-ECT-1 | NONROUTINE | ENG #2 R/H AND L/H TRANSLATING SLEEVE AFT EDGE PAINT REQUIRED | COMPLETED REFER TO NRC# 20113-0020 FOR PAINT TOUCHUP
20070-0724 | 20068-1196 |  | C5-ECT-1 | NONROUTINE | DURING INSP OF RIGHT ENG FOUND LH FAN COWL MIDDLE LATCH SHEAR PIN LOOSE. NEED TO INVESTIGATE. | COMPLETED
20070-0725 | 20068-1196 |  | C5-ECT-1 | NONROUTINE | DURING INSP OF ENG 2 RIGHT T/R, FOUND SUSPECTED DENT ON RIGHT THRUST REVERSER AT 5 O CLOCK POSTION VIEWED FROM AFT AT NAC STA 333.00. NEED TO ASSESS AND RECTIFY | COMPLETED.
20070-0726 | 20068-0752 |  | C5-ECT-1 | NONROUTINE | DURING INSPECTION OF FWD TORQUE BOX- RIGHT NACELLE STRUT FOUND GOUGE ON 443AR SKIN PANEL, NEED TO ASSESS AND RECTIFY | COMPLETED
20070-0727 | 20068-1022 |  | C5-ECT-1 | NONROUTINE | CABIN CEILING PANEL HOOK LATCH DETACHED AT 30 - 31 DEFH RH | COMPLETED
20070-0728 | 20068-1192 |  | C5-ECT-1 | NONROUTINE | DURING INSP OF RIGHT POWERPLANT , FOUND RIGHT FAN COWL ALL LATCHES CORRODED AND WORN. NEED TO REPLACE | COMPLETED
20070-0729 | 20068-0752 |  | C5-ECT-1 | NONROUTINE | DURING INSPECTION OF FWD TORQUE BOX- RIGHT NACELLE STRUT RH SIDE (AFT MOUNT ACCESS DOOR #443DR) CORRODED, NEED TO ASSESS AND RECTIFY | COMPLETED
20070-0730 | 20068-0752 |  | C5-ECT-1 | NONROUTINE | DURING INSPECTION OF FWD TORQUE BOX- RIGHT NACELLE STRUT FOUND CORROSION ON THE SUPPORT AND WIRING INSTL FAN SVCE DISC AREA (NAC STA 180.76), NEED TO ASSESS AND RECTIFY | COMPLETED
20070-0731 | 20068-1022 |  | C5-ECT-1 | NONROUTINE | CABIN SIDEWALL PANEL WINDOW DUST COVER PANE DAMAGED AT - ZONE A LH #1,2,3,5,6,7 ZONE B LH#3,4,5,7 ZONE C LH# 10,12 ZONE D LH #1,2,3,,5,6,7,8,9,10,11 ZONE B RH#7 ZONE C#5,7,12,20,24,26 AND ZONE D RH #12. | COMPLETED
20070-0732 | 20068-0103 |  | C5-ECT-1 | NONROUTINE | DURING RESTORATION OF BULK CARGO COMPARTMENT SIDE WALL LINERS FOUND 6 CLAMPS NEAR WASTE TANKS DAMAGED,NEED REPLACEMENT | COMPLETED
20070-0733 | 20068-0752 |  | C5-ECT-1 | NONROUTINE | DURING INSP OF FWD TORQUE BOX- RIGHT NACELLE STRUT FOUND CORROSION ON THE FWD FRAME ATTACHED TO THE SUPPORT AND WIRING INST FAN SVCE NAC STA 194, NEED TO ASSESS AND RECTIFY | COMPLETED
20070-0734 | 20068-0752 |  | C5-ECT-1 | NONROUTINE | DURING INSP OF FWD TORQUE BOX- RIGHT NACELLE STRUT FOUND CORROSION ON THE AFT FRAME LOCATED IN STA 280.36, NEED TO ASSESS AND RECTIFY | COMPLETED
20070-0735 | 20070-0008 |  | C5-ECT-1 | NONROUTINE | DURING ACCESS PANEL REMOVAL ON RW INB TE FLAP FOUND 10 QTY SCREW HEAD ROUNDED. | COMPLETED
20070-0736 | 20068-0045 |  | C5-ECT-1 | NONROUTINE | DURING INSP OF RIGHT ENGINE, FOUND WD FAIRINGS FOR NACELLE STRUT WITH DAMAGED AND EXPOSED FOIL MESH AROUND THE INNER AREA OF FAIRINGS 441DT, 441ET, 441FT, 441FL, 441 FR. NEED TO ASSESS AND RECTIFY | COMPLETED.
20070-0737 | 20068-0045 |  | C5-ECT-1 | NONROUTINE | DURING INSP ON RIGHT ENGINE FOR FOIL/ MESH , FOUND LEFT INBOARD FAN COWL OUTER AREA SKIN WITH VISIBLE MESH ON MIDDLE AREA. NEED TO ASSESS AND RECTIFY | COMPLETED.
20070-0738 | 20068-0752 |  | C5-ECT-1 | NONROUTINE | DURING INSP OF FWD TORQUE BOX- RIGHT NACELLE STRUT FOUND CORROSION ON THE FWD FRAME LOCATED INFRONT OF THE PDOS, NEED TO ASSESS AND RECTIFY | COMPLETED
20070-0739 | 20068-0045 |  | C5-ECT-1 | NONROUTINE | DURING INSP ON RIGHT ENGINE FOIL/ MESH DEGRADATION, FOUND INBD AND OUTBD T/R EXTERNAL SURFACE FOIL/MESH DEGRADED AND VISIBLE. NEED TO ASSESS AND RECTIFY | COMPLETED
20070-0740 | 20068-0753 |  | C5-ECT-1 | NONROUTINE | DURING INSPECTION OF AFT TORQUE BOX- RIGHT NACELLE STRUT FOUND RIVET CORRODED ON THE INBD SKIN PANEL, NEED TO ASSESS AND RECTIFY | COMPLETED
20070-0741 | 20068-0752 |  | C5-ECT-1 | NONROUTINE | PERFORM CLEANING OF RIGHT NACELLE STRUT UPPER SURFACE | COMPLETED
20070-0742 | 20068-0049 |  | C5-ECT-1 | NONROUTINE | RUDER MIDDLE PCU CONNECTOR DM27008A LOOP RESISTANCE MEASURMENT VALUE AOUT OF LIMIT, CARRY OUT FAULT ISOLATION IAW AMM 05-55-41-810-803. | COMPLETED
20070-0743 | 20068-1099 |  | C5-ECT-1 | NONROUTINE | LH WING: FUEL TANK ACCESS PANELS 531AB,531BB,531CB. 1. REPLACE SEALS ON ABOVE FUEL TANK ACCESS PANELS IAW AMM 28-11-07-900-801 2.REPLACE GASKETS ON ABOVE FUEL TANK ACCESS PANELS AND REINSTALL ABOVE ACCESS PANELS IAW AMM 28-11-02-400-801 3. CARRY OUT LEAK CHECK ON INSTALLED ACCESS PANELS IAW AMM 28-11-00-790-801 | COMPLETED
20070-0744 | 20068-1150 |  | C5-ECT-1 | NONROUTINE | RH WING: FUEL TANK ACCESS PANELS 631AB,631BB,631CB. 1. REPLACE SEALS ON ABOVE FUEL TANK ACCESS PANELS IAW AMM 28-11-07-900-801 2.REPLACE GASKETS ON ABOVE FUEL TANK ACCESS PANELS AND REINSTALL ABOVE ACCESS PANELS IAW AMM 28-11-02-400-801 3. CARRY OUT LEAK CHECK ON INSTALLED ACCESS PANELS IAW AMM 28-11-00-790-801 | COMPLETED
20070-0745 | 20068-1101 |  | C5-ECT-1 | NONROUTINE | LH WING: FUEL TANK ACCESS PANELS 533AB,533BB,533CB,533DB,533EB,533FB,533GB,541AB 1. REPLACE SEALS ON ABOVE FUEL TANK ACCESS PANELS IAW AMM 28-11-07-900-801 2.REPLACE GASKETS ON ABOVE FUEL TANK ACCESS PANELS AND REINSTALL ABOVE ACCESS PANELS IAW AMM 28-11-01-400-801 3. CARRY OUT LEAK CHECK ON INSTALLED ACCESS PANELS IAW AMM 28-11-00-790-801 | COMPLETED
20070-0746 | 20068-1152 |  | C5-ECT-1 | NONROUTINE | RH WING: FUEL TANK ACCESS PANELS 633AB,633BB,633CB,633DB,633EB,633FB,633GB,641AB 1. REPLACE SEALS ON ABOVE FUEL TANK ACCESS PANELS IAW AMM 28-11-07-900-801 2.REPLACE GASKETS ON ABOVE FUEL TANK ACCESS PANELS AND REINSTALL ABOVE ACCESS PANELS IAW AMM 28-11-01-400-801 3. CARRY OUT LEAK CHECK ON INSTALLED ACCESS PANELS IAW AMM 28-11-00-790-801 | COMPLETED
20070-0747 | 20068-1103 |  | C5-ECT-1 | NONROUTINE | LH WING: FUEL TANK ACCESS PANELS 541BB,541CB,541DB,541EB,541FB,541GB,541HB,541JB,541KB,541LB,541MB,541NB,541PB,541QB 1. REPLACE SEALS ON ABOVE FUEL TANK ACCESS PANELS IAW AMM 28-11-07-900-801 2.REPLACE GASKETS ON ABOVE FUEL TANK ACCESS PANELS AND REINSTALL ABOVE ACCESS PANELS IAW AMM 28-11-01-400-801 3. CARRY OUT LEAK CHECK ON INSTALLED ACCESS PANELS IAW AMM 28-11-00-790-801 | COMPLETED.
20070-0748 | 20068-1154 |  | C5-ECT-1 | NONROUTINE | RH WING: FUEL TANK ACCESS PANELS 641BB,641CB,641DB,641EB,641FB,641GB,641HB,641JB,641KB,641LB,641MB,641NB,641PB,641QB 1. REPLACE SEALS ON ABOVE FUEL TANK ACCESS PANELS IAW AMM 28-11-07-900-801 2.REPLACE GASKETS ON ABOVE FUEL TANK ACCESS PANELS AND REINSTALL ABOVE ACCESS PANELS IAW AMM 28-11-01-400-801 3. CARRY OUT LEAK CHECK ON INSTALLED ACCESS PANELS IAW AMM 28-11-00-790-801 | COMPLETED
20070-0749 | 20068-1104 |  | C5-ECT-1 | NONROUTINE | LH WING: SURGE TANK ACCESS PANELS 542AB,542BB 1. REPLACE SEALS ON ABOVE SURGE TANK ACCESS PANELS IAW AMM 28-11-07-900-801 2.REPLACE GASKETS ON ABOVE SURGE TANK ACCESS PANELS AND REINSTALL ABOVE ACCESS PANELS IAW AMM 28-11-03-400-801 | COMPLETED
20070-0750 | 20068-1155 |  | C5-ECT-1 | NONROUTINE | RH WING: SURGE TANK ACCESS PANELS 642AB,642BB 1. REPLACE SEALS ON ABOVE FUEL TANK ACCESS PANELS IAW AMM 28-11-07-900-801 2.REPLACE GASKETS ON ABOVE FUEL TANK ACCESS PANELS AND REINSTALL ABOVE ACCESS PANELS IAW AMM 28-11-03-400-801 | COMPLETED
20070-0751 | 20068-0149 |  | C5-ECT-1 | NONROUTINE | DURING INSPECTION OF EWIS IN THE LEFT MAIN TNK FOUND BONDING JUMPERS WITH DAMAGED STRANDS AT FOLLOWING LOCATIONS: 1) RIB 8, AT TANK UNIT #1 -1EA. 2) RIB 8, AT WATER DETECTOR- 2 EA 3) RIB 9, AT TANK UNIT #2- 1EA. 4) RIB 11 - AT TANK UNIT #5 - 1EA. PERFORM CORRECTIVE ACTION | COMPLETED
20070-0752 | 20068-1100 |  | C5-ECT-1 | NONROUTINE | LH WING: DRY BAY ACCESS PANEL 532AB 1. REPLACE SEAL ON ABOVE DRY BAY ACCESS PANEL IAW AMM 28-11-07-900-801 2.REPLACE GASKET ON ABOVE DRY BAY ACCESS PANEL AND REINSTALL ABOVE ACCESS PANEL IAW AMM 28-11-05-400-801 | COMPLETED
20070-0753 | 20068-1151 |  | C5-ECT-1 | NONROUTINE | RH WING: DRY BAY ACCESS PANEL 632AB 1. REPLACE SEAL ON ABOVE DRY BAY ACCESS PANEL IAW AMM 28-11-07-900-801 2.REPLACE GASKET ON ABOVE DRY BAY ACCESS PANEL AND REINSTALL ABOVE ACCESS PANEL IAW AMM 28-11-05-400-801 | COMPLETED
20070-0754 | 20068-0149 |  | C5-ECT-1 | NONROUTINE | DURING INSPECTION OF THE LEFT MAIN FUEL TANK EWIS (RC#20068-0149) FOUND REPAIRED FQIS WIRES W8071-0074Y-20, W8071-0074B-20 AT TANK UNIT #1 (LOCATED AT RIB 8, WS 387). INTERNAL OCCURENCE REPORT RAISED. PERFORM CORRECTIVE ACTION | COMPLETED
20070-0755 | 20068-0967 |  | C5-ECT-1 | NONROUTINE | DURING INSPECTION OF FWD CARGO COMPARTMENT 5 BTU DAMAGE ,NEED TO BE REPLACED. | COMPLETED
20070-0756 | 20068-0150 |  | C5-ECT-1 | NONROUTINE | DURING INSPECTION OF THE RIGHT MAIN FUEL TANK EWIS (RC#20068-0150) FOUND REPAIRED FQIS WIRES W8075-0054Y-20, W8075-0054B-20 AT TANK UNIT #9 (LOCATED AT RIB 17, WS 626). INTERNAL OCCURENCE REPORT RAISED. PERFORM CORRECTIVE ACTION | COMPLETED
20070-0757 | 20068-0150 |  | C5-ECT-1 | NONROUTINE | DURING INSPECTION OF RIGHT MAIN TANK EWIS FOUND: 1) DAMAGED BRAID OF BONDING JUMPER AT FQIS TANK UNIT #8 (RIB 15) -1EA 2) DAMAGED BRAID OF BONDING JUMPER AT FQIS TANK UNIT #10 (RIB 17)- 1EA. PERFORM CORRECTIVE ACTION | COMPLETED
20070-0758 | 20068-0354 |  | C5-ECT-1 | NONROUTINE | LH WING: BONDING JUMPERS FRAYED IN LH FUEL TANK AT FOLLOWING LOCATIONS AS MARKED. 1.RIB 8 TO 9 QTY 08 ON TUBING AFT OF MANHOLE REAR AREA 2.RIB 9 TO 10 QTY 03 ON TUBING IN REAR AREA AS MARKED 3.RIB 10 T0 11 QTY 02 ON TUBING JUST AFT OF MANHOLE 4.RIB 15 TO 16 QTY 01 BONDING JUMPERS ON TUBING IN FRONT SPAR AREA. 5.RIB 16 TO 17 QTY 01 ON TUBING FRONT SPAR AREA AND QTY 01 ON FQIS 6.RIB 18-19 BONDING JUMPER QTY 01 FQIS. | COMPLETED
20070-0759 | 20068-1106 |  | C5-ECT-1 | NONROUTINE | LH WING :DRY BAY ACCESS PANELS 543AB,543BB,543CB,543DB,544AB,544BB,544CB,544DB,544EB,544FB,AND 544GB 1. REPLACE SEALS ON ABOVE ACCESS PANELS IAW AMM 28-11-07-900-801 2. REPLACE WIRE MESH GASKETS AND REINSTALL PANELS IAW AMM57-15-00-400-801. | COMPLETED
20070-0760 | 20068-1157 |  | C5-ECT-1 | NONROUTINE | RH WING :DRY BAY ACCESS PANELS 643AB,643BB,643CB,643DB,644AB,644BB,644CB,644DB,644EB,644FB,AND 644GB 1. REPLACE SEALS ON ABOVE ACCESS PANELS IAW AMM 28-11-07-900-801 2. REPLACE WIRE MESH GASKETS AND REINSTALL PANELS IAW AMM57-15-00-400-801. | COMPLETED
20070-0761 | 20068-0103 |  | C5-ECT-1 | NONROUTINE | JUMPER ASSEMBLY NOT CONNECTED TO CORRECT POSITION ,NEED TO RECTIFY AND CONNECT TO LOGIC CONTROL MODULE CENTER WASTE TANK ,AS PER AMM 38-33-03/201,REV 100. | COMPLETED
20070-0762 | 20068-1288 |  | C5-ECT-1 | NONROUTINE | CENTRE FUEL TANK : ACCESS PANEL 139AZ 1.REPLACE SEAL IAW AMM 28-11-07-900-801 2. REPLACE GASKET AND REINSTALL PANEL IAW AMM 28-11-02-400-801. 3.CARRY OUT LEAK CHECK ON ACCESS PANEL IAW AMM 28-11-00-790-801 | COMPLETED
20070-0763 | 20068-0150 |  | C5-ECT-1 | NONROUTINE | DURING RIGHT MAIN FUEL TANK EWIS INSPECTION FOUND: 1) DAMAGED BRAID OF BONDING JUMPER AT FQIS TANK UNIT #5 (RIB 11) -1 EA 2) DAMAGED BRAID OF BONDING JUMPER AT FQIS TANK UNIT #7 (RIB 13) -1 EA. PERFORM CORRECTIVE ACTION | COMPLETED
20070-0764 | 20068-1101 |  | C5-ECT-1 | NONROUTINE | LH WING FUEL TANK: BETWEEN RIB 8-9 ON REAR SPAR TUBING INTERFACE FOUND SEALANT GAPS | COMPLETED FOR INDEPENDENT INSPECTION AND CLOSE UP REFER TO NRC# 20070-0007
20070-0765 | 20068-1101 |  | C5-ECT-1 | NONROUTINE | LH WING FUEL TANK : AT RIB 10 I/B SIDE TOWARDS FRONT SPAR INTER RIB SEALANT LOOSE. | COMPLETED
20070-0766 | 20068-0351 |  | C5-ECT-1 | NONROUTINE | LH WING: SURGE TANK FLAME ARRESTOR BONDING JUMPER ON PANEL 542BB FOUND FRAYED | COMPLETED
20070-0767 | 20068-1104 |  | C5-ECT-1 | NONROUTINE | LH WING FUEL TANK: RIB 32 O/B SIDE LOWER AREA INTER RIB SEALANT CRACKED | COMPLETED
20070-0768 | 20068-1100 |  | C5-ECT-1 | NONROUTINE | LH WING DRY BAY ZONE 532: CARRY OUT CPCP BASIC TASK ITEM 6 IAW AMM SUB TASK 51-05-01-210-027 | COMPLETED
20070-0769 | 20068-1106 |  | C5-ECT-1 | NONROUTINE | LH WING O/B DRY BAY ZONE 543,544 CARRY OUT CPCP APPLICATION BASIC TASK 6 IAW AMM SUBTASK 51-05-01-210-027 | COMPLETED
20070-0770 | 20068-1157 |  | C5-ECT-1 | NONROUTINE | RH WING PERFORM CPCP BASIC TASK ITEM 6 ON INSPAR AREA- RIB 34 TO WING TIP. | COMPLETED
20070-0771 | 20069-0019 |  | C5-ECT-1 | NONROUTINE | LH WING: FUEL TANK ACCESS PANEL CUTOUTS AT PANELS 531AB,531BB,531CB,533AB,533BB,533CB,533DB,533EB AND DRYBAY ACCESS PANEL CUTOUT AT 532AB FOUND WITH SLIGHT FRETTING. | COMPLETED
20070-0772 | 20068-1287 |  | C5-ECT-1 | NONROUTINE | RH WING DURING INSPECTION FOUND BONDING JUMPERS DAMAGE ON FOLLOWING LOCATIONS. 1. 3 QTY BONDING JUMPER DAMAGE BTW RIB 16 & 17 ON FUEL SUPPLY PIPE. 2. 2 QTY BONDING JUMPER DAMAGE BTW RIB 15 & 16 ON FUEL SUPPLY PIPE. 3. 1 QTY BONDING JUMPER DAMAGE BTW RIB 14 & 15 ON FUEL SUPPLY PIPE. 4. 1 QTY BONDING JUMPER DAMAGE BTW RIB 12 & 13 ON FUEL SUPPLY PIPE. 5. 1 QTY BONDING JUMPER DAMAGE ON HYD HEAT EXCHANGER LOC BTW RIB 11 & 12. 6. 1 QTY BONDING JUMPER DAMAGE ON FQIS LOC BTW RIB 11 & 12. 7. 2 QTY BONDING JUMPER DAMAGE BTW RIB 10 & 11 ON FUEL SUPPLY PIPE. 8. 1 QTY BONDING JUMPER DAMAGE BTW RIB 9 & 10 ON FUEL SUPPLY PIPE. 9. 3 QTY BONDING JUMPER DAMAGE BTW RIB 8 & 9 ON FUEL SUPPLY PIPE. | COMPLETED
20070-0773 | 20068-1287 |  | C5-ECT-1 | NONROUTINE | RH WING FUEL TANK: DURING INSPECTION FOUND SEALANT DAMAGE ON THE FOLLOWING AREA. 1. RIB EDGE LOWER SIDE SEALANT DAMAGE BTWN RIB 32 & 33. 2. RIB WALL SIDE TUBES EDGE SEALANT DAMAGE BTW RIB 8 & 9. | COMPLETED
20070-0774 | 20068-0875 |  | C5-ECT-1 | NONROUTINE | RH WING DURING INSPECTION FOUND FRETTING ON THE FOLLOWING FUEL TANK ACCESS DOOR CUTOUT BTW RIB 34 TO WING TIP. 643AB, 643BB, 643CB, 643DB, 644AB, 644BB, 644CB, 644DB, 644EB, 644FB, 644GB. | COMPLETED
20070-0775 | 20068-0874 |  | C5-ECT-1 | NONROUTINE | RH WING DURING INSPECTION FOUND FRETTING ON THE FOLLOWING FUEL TANK ACCESS DOOR CUTOUT. 641AB, 641BB, 641CB, 641DB, 641EB, 641FB, 641GB, 641HB, 641JB, 641KB, 641LB, 641MB, 641NB, 641PB, 641QB, 642AB, 642BB,633FB, 633GB. | COMPLETED
20070-0776 | 20069-0019 |  | C5-ECT-1 | NONROUTINE | RH WING DURING INSPECTION FOUND FRETTING ON THE FOLLOWING FUEL TANK ACCESS DOOR CUTOUT AND DRY BAY ACCESS DOOR CUTOUT. 631AB, 631BB, 631CB, 633AB, 633BB, 633CB, 633DB, 633EB, 632AB. | COMPLETED
20070-0777 | 20068-0848 |  | C5-ECT-1 | NONROUTINE | LH WING: FOUND FRETTING ON THE FOLLOWING FUEL TANK ACCESS DOOR CUTOUTS 533FB,533GB,541AB,541BB,541CB,541DB,541EB,541FB,541GB,541HB,541JB,541KB,541LB,541MB,541NB,541PB,541QB,542AB,542BB. | COMPLETED
20070-0778 | 20068-0849 |  | C5-ECT-1 | NONROUTINE | LH WING: FOUND FRETTING ON THE FOLLOWING FUEL TANK ACCESS PANEL CUTOUTS 543AB.543BB,543CB,543DB,544AB,544BB,544CB,544DB,544EB,544FB,544GB. | COMPLETED
20070-0779 | 20068-0094 |  | C5-ECT-1 | NONROUTINE | ON AREA BELOW AFT CARGO COMPART FLOOR BETWEN LH STA 1895-1916 ON DRAIN LINE HEATER 2 CLAMPS BROKEN. REPLACE CLAMPS. | COMPLETED
20070-0780 | 20068-1151 |  | C5-ECT-1 | NONROUTINE | RH WING PERFORM CPCP BASIC TASK ITEM NO 6 ON RH WING DRY BAY. | COMPLETED
20070-0781 | 20068-0851 |  | C5-ECT-1 | NONROUTINE | LH WING: LEFT WING OUT BOARD FLAP UNDERWING FITTING INNER BOLT AT FLAP SUPPORT 1 1. REMOVE FLAP UNDER WING FITTING INNER BOLTS QTY 02 ONE AT A TIME IAW AMM 57-52-01-000-801 TO FACILITATE INSP. 2. REINSTALL THE REMOVED BOLTS ON COMPLETION OF INSPECTION IAW AMM 57-52-01-400-801 | COMPLETED
20070-0782 | 20068-0851 |  | C5-ECT-1 | NONROUTINE | LH WING: LEFT WING OUT BOARD FLAP UNDERWING FITTING INNER BOLT AT FLAP SUPPORT 2 1. REMOVE FLAP UNDER WING FITTING INNER BOLTS QTY 02 ONE AT A TIME IAW AMM 57-52-01-000-801 TO FACILITATE INSP. 2. REINSTALL THE REMOVED BOLTS ON COMPLETION OF INSPECTION IAW AMM 57-52-01-400-801 | COMPLETED
20070-0783 | 20068-0877 |  | C5-ECT-1 | NONROUTINE | RH WING: RIGHT WING OUT BOARD FLAP UNDERWING FITTING INNER BOLT AT FLAP SUPPORT 7 1. REMOVE FLAP UNDER WING FITTING INNER BOLTS QTY 02 ONE AT A TIME IAW AMM 57-52-01-000-801 TO FACILITATE INSP. 2. REINSTALL THE REMOVED BOLTS ON COMPLETION OF INSPECTION IAW AMM 57-52-01-400-801 | COMPLETED
20070-0784 | 20068-1282 |  | C5-ECT-1 | NONROUTINE | RH WING DURING INSPECTION FOUND BONDING JUMPER ON RH FUEL SURGE TANK FLAME ARRESTORS PANEL DAMAGE. | COMPLETED
20070-0785 | 20068-0877 |  | C5-ECT-1 | NONROUTINE | RH WING: RIGHT WING OUT BOARD FLAP UNDERWING FITTING INNER BOLT AT FLAP SUPPORT 8 1. REMOVE FLAP UNDER WING FITTING INNER BOLTS QTY 02 ONE AT A TIME IAW AMM 57-52-01-000-801 TO FACILITATE INSP. 2. REINSTALL THE REMOVED BOLTS ON COMPLETION OF INSPECTION IAW AMM 57-52-01-400-801 | COMPLETED
20070-0786 | 20068-0874 |  | C5-ECT-1 | NONROUTINE | RH WING PRIMER TOUCH UP REQUIRED ON THE INTERNAL MATING SURFACE OF THE FUEL RH WING FUEL TANK ACCESS PANEL TO THE STRUCTURE. | COMPLETED
20070-0787 | 20068-0848 |  | C5-ECT-1 | NONROUTINE | LH WING:CARRY OUT PRIMER TOUCH UP ON THE INNER SIDE OF ALL FUEL TANK ACCESS HOLE CUTOUTS | COMPLETED
20070-0788 | 20068-0841 |  | C5-ECT-1 | NONROUTINE | CENTER FUEL TANK BAFFLE DOORS 133AZ,133BZ,133CZ AND CENTER PURGE DOOR MUST BE INSTALLED PRIOR INSTALLATION OF THE CENTER WING ACCESS DOOR 139AZ AND FWD KEEL BEAM PANEL 139AL . | COMPLETED
20070-0789 | 20068-1081 |  | C5-ECT-1 | NONROUTINE | CENTER TANK LH AND RH FUEL SUMP DRAIN VALVES MUST BE REPLACED DUE TO LEAK DETECTED. | COMPLETED
20070-0790 | 20068-1281 |  | C5-ECT-1 | NONROUTINE | BONDING RESISTANCE CHECK OF RIGHT WING VENT SCOOP UPPER DUCT AND VENT DOOR STRUCTURE FAILED: NO READING (MAX VALUE=0.010 OHM). PERFORM CORRECTIVE ACTION | COMPLETED
20070-0791 | 20068-1081 |  | C5-ECT-1 | NONROUTINE | PERFORM SEALANT REPAIR IN CENTER FUEL TANK CENTER SECTION BETWEEN STR 1 TO STR 17. DUE TO SELANT DAMAGE. | COMPLETED FOR INDEPENDENT INSPECTION AND CLOSE UP REFER TO NRC# 20070-0762
20070-0792 | 20068-1291 |  | C5-ECT-1 | NONROUTINE | BONDING RESISTANCE CHECK OF RIGHT AFT FUEL BOOST PUMP HOUSING FAILED: RESISTANCE IS 1.2 MILLIOHMS (MAX VALUE= 0.25 MILLIOHMS). PERFORM CORRECTIVE ACTION | COMPLETED
20070-0793 | 20068-1301 |  | C5-ECT-1 | NONROUTINE | BONDING RESISTANCE CHECK OF RIGHT JETTISON NOZZLE MANIFOLD BONDING STRAP FAILED: NO READING (MAX VALUE= 1 MILLIOHM). PERFORM CORRECTIVE ACTION | COMPLETED
20070-0794 | 20070-0007 |  | C5-ECT-1 | NONROUTINE | LH WING : 1.WING TIP PANEL 545AB QTY 04 SEIZED SHANKS TO BE EXTRACTED. 2. REPLACE ALL DAMAGED SCREWS. | COMPLETED
20070-0795 | 20070-0574 |  | C5-ECT-1 | NONROUTINE | PAINT TOUCH UP REQUIRED ON I/B T/E FLAP O/B EDGES | COMPLETED FOR PAINT RECTIFICATION REFER TO NRC# 20113-0025
20070-0796 | 20070-0008 |  | C5-ECT-1 | NONROUTINE | RH WING PAINT TOUCH UP NEED TO BE PERFORMED ON FOLLOWING PANELS 621ZB, 621PB, 621XB. | COMPLETED
20070-0797 | 20069-0019 |  | C5-ECT-1 | NONROUTINE | BOTH WINGS: DO AN ELECTRICAL CONTINUITY CHECK OF LEFT AND RIGHT SIDE FUEL TANK ACCESS PANELS REINSTALLED AS PART OF SB 777-57A0118/EO 005-2023.REF SWPM 20-20-00 AS AN ACCEPTED PROCEDURE. A MAXIMUM OF 0.10 OHM IS REQUIRED BETWEEN THE WING LOWER SKIN AND THE FUEL TANK ACCESS DOOR. FUEL TANK ACCESS PANELS REINSTALLED AS PART OF THE ABOVE SB AS FOLLOWS: 531AB,531BB,531CB,533AB,533BB,533CB,533DB 533EB 631AB,631BB,631CB,633AB,633BB,633CB,633DB 633EB | COMPLETED
20070-0798 | 20070-0007 |  | C5-ECT-1 | NONROUTINE | LH WING FOLLOWING FUEL TANK PANELS NEED PAINT TOUCH UP. 531AB,531BB,531CB,533AB,533BB,533C,533DB,533EB,533FB,533GB,541AB,541BB,541CB,541DB,541EB,541FB,541G,541HB,541JB,541KB,541LB,541MB,541NB,541PB,541QB,543AB,543BB,543CB,543DB,544AB,544BB,544CB,544DB,544EB,544FB,544GB, 542BB,542AB. | COMPLETED
20070-0799 | 20070-0007 |  | C5-ECT-1 | NONROUTINE | LH WING SUSCEPT SURFACE FRETTING CORROSION ON THE FOLLOWING FUEL TANK ACCESS PANEL CLAMP RING. 531AB, 541DB, 541FB, 541KB, 541LB, 541MB, 541NB, 543AB, 543BB, 543CB, 544AB, 542BB, 542AB. | COMPLETED
20070-0800 | 20070-0008 |  | C5-ECT-1 | NONROUTINE | RH WING SUSPECT CORROSION ON THE FOLLOWING FUEL TANK ACCESS PANEL CLAMP RINGS. 641KB, 641EB, 643AB, 643BB, 643CB, 641NB, 642BB,643DB, 641DB,633GB. | COMPLETED
20070-0801 | 20070-0008 |  | C5-ECT-1 | NONROUTINE | RH WING. PAINT TOUCH UP REQUIRED ON FOLLOWING FUEL TANK ACCESS PANELS. 649JB, 631AB, 642AB, 641GB, 641QB, 644FB, 642BB, 644GB, 644DB, 641NB, 641DB, 641EB, 641HB, 641FB, 643AB, 644EB, 643BB, 644AB, 641LB, 643CB, 644BB. | COMPLETED FOR PAINT RECTIFICATION REFER TO NRC# 20113-0020
20070-0802 | 20070-0432 |  | C5-ECT-1 | NONROUTINE | LH WING DURING INSPECTION FOUND CORROSION AT THE LH MAIN FUEL TANK AFT BOOST PUMP BONDING JUMPER CONNECTION POINT (AIRCRAFT STRUCTURE). | COMPLETED
20070-0803 | 20068-1322 |  | C5-ECT-1 | NONROUTINE | PERFORM THE CLEANING OF ALL OXIGEN PSU'S FOR PASSENGERS, ATTENDANTS, LAVATORY'S AND DOORS, INCLUDING MASKS, HOUSES AND BOXES IAW AMM 35-21-12-100-801 AND AMM 35-21-13-100-801 REV:100 DATED: JAN 05/24. | COMPLETED
20070-0804 | 20068-0736 |  | C5-ECT-1 | NONROUTINE | PERFORM THE APPLICTION OF CPCP OF THE UPPER HALF FUSELAGE INSIDE PASSENGER COMPARTMENT BETWEEN STA 1832 TO STA 2195.75 | COMPLETED
20070-0805 | 20068-0994 |  | C5-ECT-1 | NONROUTINE | BOTH AFT CARGO AND BULK CARGO WITH PULLED RIVETS AND SLIGHT SURFACE CORROSION ON THE ANCHORE NUT AREAS . REQUIRE RECTIFICATION. | COMPLETED
20070-0806 | 20070-0086 |  | C5-ECT-1 | NONROUTINE | RH WING: NO.8 SLAT. ON REMOVAL OF SLAT FOUND TRAILING EDGE WITH KNIFE EDGE WEAR. | COMPLETED
20070-0807 | 20068-0048 |  | C5-ECT-1 | NONROUTINE | CONNECTOR DM27217 FOUND CORRODED WHILE PERFORMING THE LOOP RESISTANCE TEST FOR THE RIGHT WING ACES WIRE BUNDLE SHIELDING SYSTEM. PERFORM THE REPLACEMENT OF THE HARNESS W8586. | COMPLETED
20070-0808 | 20068-0048 |  | C5-ECT-1 | NONROUTINE | CONNECTOR DM27216 FOUND CORRODED WHILE PERFORMING THE LOOP RESISTANCE TEST FOR THE RIGHT WING ACES WIRE BUNDLE SHIELDING SYSTEM. REPLACE THE HARNESS W8390. | COMPLETED
20070-0809 | 20068-0048 |  | C5-ECT-1 | NONROUTINE | CONNECTOR DM27207B FOUND CORRODED WHILE PERFORMING THE LOOP RESISTANCE TEST FOR THE RIGHT WINGACES WIRE BUNDLE SHIELDING SYSTEM. CARRY OUT THE REPLACEMENT OF THE HARNESS W8686 | COMPLETED
20070-0810 | 20070-0082 |  | C5-ECT-1 | NONROUTINE | UPON REMOVAL LH WING SLAT NO.7 FOUND WITH KNIFE EDGE WEAR ON TRAILING EDGE. | COMPLETED
20070-0811 | 20068-0047 |  | C5-ECT-1 | NONROUTINE | CONNECTOR DM27119 GROMET FOUND DAMAGED WHILE PERFORMING THE LOOP RESISTANCE TEST OF THE LEFT WING ACES WIRE BUNDLE SHIELDING SYSTEM. PERFORM THE REPLACEMENT OF THE BUNDLE W8797 THEN RECHECK THE AOUT OF LIMIT LOOP RESISANCE VALUE FOUND AND MAKE SURE IT'S WITHIN LIMITS 13/32 MILLIOHM. | COMPLETED
20070-0812 | 20068-0052 |  | C5-ECT-1 | NONROUTINE | DURING FNC OF THE L/HSKEW AND POSITION SENSOR WIRE BUNDLES FOR THE FLAP AND SLATS USING LOOP TESTER FOUND WIRE BUNDLES-W8873,W8177 AND W8875 FAILED WITH HIGH RESISTANCE VALUES.PERFORM TROUBLE SHOOTING AND RECTIFICATION ACTION. LOCATION-INBOARD SIDE OF SPOILER NO-5. | COMPLETED
20070-0813 | 20068-0047 |  | C5-ECT-1 | NONROUTINE | CONNECTOR DM27120 FOUND CORRODED AND CRACKED WHILE PERFORMING THE LOOP RESISTANCE TEST OF THE LEFT WING ACES WIRE BUNDLE SHIELDING SYSTEM. PERFORM THE REPLACEMENT OF THE BUNDLE W8785 THEN RECHECK THE OUT OF LIMIT LOOP RESISTANCE VALUE FOUND AND MAKE SURE IT'S WITHIN LIMITS 3/21 MILLIOHM. | COMPLETED
20070-0814 | 20068-0674 |  | C5-ECT-1 | NONROUTINE | PERFORM THE APPLICATION OF CPCP ON THE FLIGHT COMPARTMENT CROWN SKIN PANEL FORWARD OF STA 246 AND SIDE SKIN PANELS FORWRD OF STA 246 | COMPLETED
20070-0815 | 20068-0053 |  | C5-ECT-1 | NONROUTINE | DURING FUNCTIONAL CHECK OF THE RIGHT SKEW AND POSITION SENSORS WIRE BUNDLES FOR THE FLAPS AND SLATS FOUND W8413(DS27010) BONDING VALUE IS OUT OF LIMIT.PERFORM FAULT ISOLATION IAW-AMM TASK 05-55-45-810-802.(MAXIMUM VALUE IS 17MILLI OHMS). | COMPLETED
20070-0816 | 20068-0096 |  | C5-ECT-1 | NONROUTINE | IN AREA BELOW FORWARD CARGO COMPARTMENT WIRE HARNESS AT STA 540 UNDER PDU 5R , ONE LOOP CLAMP BROKEN.NEED REPLACEMENT. | COMPLETED
20070-0817 | 20068-1081 |  | C5-ECT-1 | NONROUTINE | DURING INSPECTION FOUND BONDING JUMPER DAMAGE ON THE FUEL TUBING INSIDE THE CENTER TANK 3RD COMPARTMENT. | COMPLETED REFER TO NRC 20070-0788 FOR INDEPENDENT INSPECTION AND CLOSE-UP
20070-0818 | 20068-1081 |  | C5-ECT-1 | NONROUTINE | DURING INSPECTION FOUND FUEL LEAK AT FUEL COUPLING ON THE FUEL TUBE IN CENTER TANK ADJACENT TO 3RD AND 4TH COMPARTMENT BAFFEL DOOR. | COMPLETED
20070-0819 | 20070-0054 |  | C5-ECT-1 | NONROUTINE | DURING PERFORMING TASK ,NOTICED EXTERNAL POWER DOOR PANEL NEED CLEANING . | COMPLETED
20070-0820 | 20070-0006 |  | C5-ECT-1 | NONROUTINE | ON PANEL 434EL AND 444EL PANEL SUPPORT STRUCTURE DAMAGED ANCHOR NUTS TO BE REPLACED AS MARKED | COMPLETED
20070-0821 | 20068-0433 |  | C5-ECT-1 | NONROUTINE | DURING REMOVAL OF NOSE WHEEL WELL BAFFLES,FOUND 08EA TIE ROD END BEARINGS CORRODED.REPLACEMENT REQUIRED. | COMPLETED
20070-0822 | 20068-0433 |  | C5-ECT-1 | NONROUTINE | CLEAN REMOVED NOSE LANDING GEAR COMPONENTS AND INTERFACES | COMPLETED
20070-0823 | 20068-0433 |  | C5-ECT-1 | NONROUTINE | CLEAN LEFT MLG REMOVED COMPONENTS AND INTERFACES | COMPLETED
20070-0824 | 20068-1351 |  | C5-ECT-1 | NONROUTINE | CLEAN REMOVED RIGHT MLG COMPONENTS AND INTERFACES | COMPLETED
20070-0825 | 20068-0433 |  | C5-ECT-1 | NONROUTINE | REMOVAL OF NLG WHEEL/TIRE ASSEMBLIES REQUIRED FOR LANDING GEAR REMOVAL/INSTALLATION ACCESS.ON COMPLETION OF MAINTENANCE REQUIREMENT,RE-INSTALL SVCBLE NLG WHEEL/TIRE ASSEMBLIES | COMPLETED
20070-0826 | 20068-0432 |  | C5-ECT-1 | NONROUTINE | SCREWS AND WASHERS FOUND MESSING ON IN-AXLE ASSEMBLY ON WHEELS NUMBER (1) AND (5), DO RECTIFICATION | COMPLETED
20070-0827 | 20068-0433 |  | C5-ECT-1 | NONROUTINE | SCREWS AND WASHERS FOUND MISSING ON IN-AXLE-ASSEMBLY OF NOSE WHEEL NUMBER 1 | COMPLETED
20070-0828 | 20070-0005 |  | C5-ECT-1 | NONROUTINE | C/O CLEANING FOR TAIL SECTION | COMPLETED
20070-0829 | 20070-0005 |  | C5-ECT-1 | NONROUTINE | C/O CLEANING FOR APU DOORS | COMPLETED
20070-0830 | 20070-0005 |  | C5-ECT-1 | NONROUTINE | C/O SEALNT APPLICATION AT L/H AND R/H TE HORIZONTAL STAB ACC PNLS | COMPLETED
20070-0831 | 20070-0496 |  | C5-ECT-1 | NONROUTINE | LH WING IB LE PANELS 511JB AND 511KB EDGE FOIL TPE REPAIR REQUIRED IAW SRM 51-70-14 REPAIR 3 PARA 6 | COMPLETED
20070-0832 | 20113-0035 |  | C5-ECT-1 | NONROUTINE | WHILE CLEANING OXYGEN PSU FOUND FOLLOWING FINDINGS: 1. DAMAGED/CONTAMINATED OXYGEN MASK AND HOSES AT POSITION :36L,37L,41L,44L,47L,47K,47J,61ABC,61ABF,64L,65L. 2. MISSING LANYARD AT POSITION :44H,45L,49H,59A,60A,60H,63H,PRAYER ROOM (ALL). 3. CONNECTOR PIN DETACHED FROM WIRE AT POSTION 44H. | COMPLETED
20070-0833 | 20070-0229 |  | C5-ECT-1 | NONROUTINE | RH WING FUEL PANEL CLAMP RINGS TO BE PAINTED AS PER A/C LOWER WING DUE TO RECEIVED NEW PARTS WITHOUT PAINT AT THE FOLLOWING LOCATIONS: 641DB 643CB 642BB 643BB | COMPLETED.
20070-0834 | 20069-0018 |  | C5-ECT-1 | NONROUTINE | DURING COCKPIT OVERHEAD PANELS INSTALLATION FOUND FWD OUT FLOW VALVE SWITCH, NOT HOLDING IN IT HOUSING ASSY. | COMPLETED.
20070-0835 | 20070-0008 |  | C5-ECT-1 | NONROUTINE | RH WING : CARRY OUT BONDING RESISTANCE CHECK BETWEEN THE ACCESS DOOR AND THE LOWER SKIN ON SURGE TANK ACCESS PANEL 642AB AND 642BB IAW AMM 28-11-03-400-801 PARA 3K11. | COMPLETED
20070-0836 | 20069-0018 |  | C5-ECT-1 | NONROUTINE | DURING COCKPIT LINING INSTALLATION FOUND CPT DOME LIGHT TEMINAL LUG DAMAGED. | COMPLETED
20070-0837 | 20068-0433 |  | C5-ECT-1 | NONROUTINE | DURING NOSE LANDING GEAR HARNESS INSTALLATION FOUND CONNECTOR PLUG DS32022 DAMAGED. | COMPLETED
20070-0838 | 20070-0469 |  | C5-ECT-1 | NONROUTINE | DURING INSTALLATION LH O/B FLAP NOTED I/B AUX TRACK SUPPORT CARRIAGE SERRATED WASHER MISSING. | COMPLETED
20070-0839 | 20070-0324 |  | C5-ECT-1 | NONROUTINE | REFER NRC 20072.0324 LEFT HAND WING UPPER SURFACE OUT BOARD STRIP TOP PAINT COAT DAMAGE , REQUIRE PAINT TOUCH UP | COMPLETED
20070-0840 | 20068-0254 |  | C5-ECT-1 | NONROUTINE | FLASH LIGHTS MISSING AT ALL FLIGHT ATTENDANT STATION.RECTIFICATION REQUIRED. | COMPLETED
20070-0841 | 20070-0469 |  | C5-ECT-1 | NONROUTINE | LH WING O/B FLAP I/B TRAILING EDGE FRANGIBLE PANEL NOTED WITH DAMAGE | COMPLETED
20070-0842 | 20071-0081 |  | C5-ECT-1 | NONROUTINE | LEFT MLG INBD AND OUTBD TRUCK TILT SENSOR TARGET BRACKET LINK INSTALLATION REQUIRED.PERFORM IAW AMM TASK 32-61-04/PB 401. | COMPLETED
20070-0843 | 20071-0082 |  | C5-ECT-1 | NONROUTINE | RIGHT MLG INBD AND OUTBD TRUCK TILT SENSOR TARGET BRACKET LINK INSTALLATION REQUIRED.PERFORM IAW AMM TASK 32-61-04/PB 401 | COMPLETED
20070-0844 | 20068-0022 |  | C5-ECT-1 | NONROUTINE | LEFT MAIN LANDING GEAR BODY DOOR,UPLOCK ROLLER FITTING BOLT GREASE NIPPLE MISSING. | COMPLETED
20070-0845 | 20113-0027 |  | C5-ECT-1 | NONROUTINE | DURING INSTALLATION OF THE PANEL P40 (SERVICE & APU SHUTDOWN PANEL) FOUND SWITCHES CORRODED. RECTIFICATION REQUIRED. | COMPLETED
20070-0846 | 20113-0036 |  | C5-ECT-1 | NONROUTINE | FIRST AID KIT AT R3 STOWAGE EXPIRED | COMPLETED
20070-0847 | 20113-0036 |  | C5-ECT-1 | NONROUTINE | EMERGENCY MEDICAL KIT FOUND EXPIRED AT L1 OVERHEAD CABIN CREW ATTENDANT STOWAGE. | DOCTORS EMERGENCY KIT TO BE REPLACED WITH NEW UNIT WHEN SPARES AVAILABLE ADD RAISED. REFER TLB 0094 ITEM #3 MEL CHAPTER 25-64-03 CAT A REV 23A DTD 02-08-2024
20070-0848 | 20113-0036 |  | C5-ECT-1 | NONROUTINE | FIRE GLOVES FOUND MISSING ON COCKPIT | COMPLETED.
20070-0849 | 20113-0036 |  | C5-ECT-1 | NONROUTINE | DEFIBRILLATOR ABOVE R1 DOOR FOUND EXPIRED | COMPLETED
20070-0850 | 20113-0036 |  | C5-ECT-1 | NONROUTINE | OXYGEN MASK MISSING ON R2 STOWAGE AND EXPIRED ON ALL LOCATIONS L1, L2, L3,L4, R1, R2, R3, R4. | COMPLETED
20070-0851 | 20068-0244 |  | C5-ECT-1 | NONROUTINE | LIFE VEST JACKET FOUND EXPIRED, UN-READABLE AND MISSING AT SEVERAL LOCATIONS. | COMPLETED
20070-0852 | 20068-0447 |  | C5-ECT-1 | NONROUTINE | DURING EMERGENCY LIGHTS BATTERY CAPACITY CHECK FOLOWING EMERGENCY LIGHT PACKS FAILLED THE TEST: M33096, M33097, M33099, M33098. BATTERIES PACK ASSY TO BE REPLACED. | COMPLETED
20070-0853 | 20068-0189 |  | C5-ECT-1 | NONROUTINE | DURING FUNCTIONAL CHECK OF PASSENGER ADDRESS FOUND L2 DOOR GALLEY SIDE, 32H, R2 DOOR SIDE SPEAKER, 50H AND 64L SPEAKERS INOP. | COMPLETED
20070-0854 | 20070-0430 |  | C5-ECT-1 | NONROUTINE | RH WING DURING BONDING RESISTANCE FAILURE TROUBLESHOOTING FOUND CORROSION AT REAR SPAR NEAR AFT BOOST PUMP AFTER REMOVAL OF BONDING JUMPER, RECTIFY. | COMPLETED
20070-0855 | 20070-0406 |  | C5-ECT-1 | NONROUTINE | LH WING : REMOVE LH WING CTR TANK FUEL ACCESS PANEL 531BB FOR STRUCTURE ACCESS. REINSTALL PANEL UPON STRUCTURE CLEARANCE. | COMPLETED
20070-0856 | 20113-0026 |  | C5-ECT-1 | NONROUTINE | FOLLOWING LAV'S BOWL 1F-1C, 1A-1C, 2A-1L,3A-LC, 4F-L NOT FLUSHING PLEASE INVESTIGATE AND RECTIFY. | COMPLETED
20070-0857 | 20113-0026 |  | C5-ECT-1 | NONROUTINE | FOLLOWING LAV'S FAUCET LEAKING AND STUCK, REQUIRED REPLACEMENT. 2A-1R, 2A-1L, 3A-LC, 3A-RC, 4F-R, 4F-L. | LAV FAUCET REPLACED AT 2A-1R, 3A-LC, 3A-RC, 4F-L I.A.W CMM 25-45-68 PAGE 720 AND 721 REV 10 DTD 02-OCT-2023. LEAK CHECK CARRIED OUT FOUND SATISFACTORY. LAV FAUCET 2A-1L AND 4F-R LEAKING, CORRECTIVE ACTION TO BE DONE. ADD RAISED TO REPLACE WHEN SPARES AVAILABLE. MEL CHAPTER 38-10-01 REV02-08-2024 CAT C TLB 0094 ITEM #2
20070-0858 | 20113-0026 |  | C5-ECT-1 | NONROUTINE | FOLLOWING LAV'S BOWL RINSE LEAKING CONTINUOUSLY, REQUIRED REPLACEMENT. 1A-1C, 3F-LC, 3A-RC, 4F-R, 4F-L. | COMPLETED
20070-0859 | 20113-0026 |  | C5-ECT-1 | NONROUTINE | A2 GALLEY, WATER SUPPLY SHUTOFF VALVE HOSE FOUND CORRODED AND LEAKING, ALSO THE VALVE IS DEFECTIVE. A2 GALLEY FAUCET NOT OPERATING. A3 GALLEY, WATER SHUTOFF IS DEFECTIVE, ALSO FAUCET NOT OPERATING. F1 GALLEY, QYT 2 SHUTOFF VALVE LEVER STUCK AND NOT OPERATING. | COMPLETED
20070-0860 | 20113-0020 |  | C5-ECT-1 | NONROUTINE | FUSELAGE DRAINS VALVE ASSEMBLY QYT 15 DAMAGED WHILE REMOVAL DUE TO AGEING AND HARDENING OF THE PLASTIC MATERIAL. TO BE REPLACED. P/N 140W2810-2 IPC 51-03-02-05A ITEM 135. | COMPLETED
20070-0861 | 20113-0020 |  | C5-ECT-1 | NONROUTINE | L/H FUSELAGE LWR WL 200.44 BETWEEN STA 739 AND STA 788.5 QYT 03 MINOR SCRATCHES FOUND. EVALUATE AND RECTIFY | COMPLETED.
20070-0862 | 20068-0478 |  | C5-ECT-1 | NONROUTINE | DURING FUNCTIONAL TEST FOUND WASTE DRAIN VALVE ASSY INNER GATE MISSING TO BE REPLACED. | COMPLETED
20070-0863 | 20113-0020 |  | C5-ECT-1 | NONROUTINE | CLEANING REQUIRE FOR LH & RH WING AFTER LUBRICATION EXCESSIVE GREASE BEFORE CLOSING PANEL | COMPLETED
20070-0864 | 20070-0006 |  | C5-ECT-1 | NONROUTINE | DURING SLAT OPS DENT OCCURE AT ENG#2 IB T/R PLEASE EVALUATE | COMPLETED
20070-0865 | 20071-0078 |  | C5-ECT-1 | NONROUTINE | DURING LEAK CHECK ON RIGHT HAND LANDING GEAR C1 PUMP HOUSING INTERNAL LEAKING. REQUIRE REPLACEMENT. | COMPLETED
20070-0866 | 20069-0024 |  | C5-ECT-1 | NONROUTINE | RH HORIZONTAL STAB L/E PNL #2 FOUND WITH DENT | COMPLETED
20070-0867 | 20068-0433 |  | C5-ECT-1 | NONROUTINE | DURING LANDING GEAR RETRACTION TEST NOSE LANDING GEAR FORWARD DOORS DAMAGE REQUIRE TO REPAIR | COMPLETED
20070-0868 | 20068-0433 |  | C5-ECT-1 | NONROUTINE | C/O TSM FOR NLG MOVABIL DOORS CLOSING SUQANCE DOORS ARE CLOSING WITH LUG IN SAME TIME | COMPLETED
20070-0869 | 20068-0433 |  | C5-ECT-1 | NONROUTINE | L/H AND R/H NLGFWD MOVABLE DOORS NEED PAINT PLS RECTIFY. | COMPLETED
20070-0870 | 20069-0007 |  | C5-ECT-1 | NONROUTINE | PERFORM REMOVAL /INSTALLATION OF THE 3 ORHEAD STOWAGE BINS AT THOSE LOCATIONS FOR WIRING ROUTING ACCESS AS PER EO N" 0008-2023 : * 1ST OVERHEAD STOWAGE BIN AT FWD LH CABIN. * OVERHEAD STOWAGE BIN AT FWD RH CABIN, POSITION 1LJ. * OVERHEAD STOWAGE BIN AT MID RH CABIN, POSITION 51LKJ, | COMPLETED
20070-0871 | 20068-0380 |  | C5-ECT-1 | NONROUTINE | DURING TOWING LH WING TIP FOUND WITH DAMAGE. PLS RECTIFY | COMPLETED
20070-0872 | 20070-0002 |  | C5-ECT-1 | NONROUTINE | REFER NRC 20070.0002 DURING OPERATIONAL CHECK OF STABILIZER CHECK UNABLE TO MOVE STABILIZER FOLLOWED BY STABILIZER MESSAGE. | COMPLETED
20070-0873 | 20070-0002 |  | C5-ECT-1 | NONROUTINE | DURING OPS CHECK OF WINDSHIELD WIPER POST INSTALLATION , FOUND RIGHT WIPER NOT OPERATING . NEED TO TROUBLE SHOOT AND RECTIFY | COMPLETED
20070-0874 | 20070-0001 |  | C5-ECT-1 | NONROUTINE | AIRGRAFT HYD SYS LINE BLANKING PLUGS GO-1045-9, GO-1045-13,PLUGS FROM CAPS GO-1045-28,GO-1045-38 AND PLUG GO-1033-41,CAPS GO-1033-28,GO-1033-36 FOUND MISSING FROM BLANKS SET BOXES GO-1045 AND GO-1033 RESPECTIVELY.LAST KNOWN LOCATION WAS ON WORKING TABLE USED FOR THE AIRCRAFT.APPROPRIATE PROCEDURE APPLICATION REQUIRED. | COMPLETED
20070-0875 | 20070-0001 |  | C5-ECT-1 | NONROUTINE | 4MM TO 4MM COUPLER BLACK GO-1607-11 FOUND MISSING FROM MULTI PIN MASTER TEST LEAD KIT GO-1607 . LAST KNOWN LOCATION WAS ON WORKING TABLE USED FOR AIRCRAFT . APPROPRIATE PROCEDURE APLICATION REQUIRED. | COMPLETED
20070-0876 | 20070-0001 |  | C5-ECT-1 | NONROUTINE | PITOT PROBE COVER G0-6751 FOUND MISSING . APPROPRIATE PROCEDURE APLICATION REQUIRED. | COMPLETED
20071-0001 | - | 08-00-00-01-0-A | C5-ECT-1 | ADD | WEIGHT AND BALANCE A. PERFORM AIRCRAFT WEIGHT AND BALANCE USING TSV #12-6051, TSV 00-6016 AND TSV 00-729 | COMPLETED
20071-0002 | - | 08-00-00-02-00-A | C5-ECT-1 | ADD | WEIGHT AND BALANCE | COMPLETED
20071-0003 | - | 08-00-00-03-00-A | C5-ECT-1 | ADD | WEIGHT & BALANCE 0800000301 | COMPLETED
20071-0004 | - | 20-015-00-001 | C5-ECT-1 | ADD | MECH. SPOILERS AND STAB TRIM | COMPLETED
20071-0005 | - | 20-015-00-002 | C5-ECT-1 | ADD | MECH. SPOILERS AND STAB TRIM | COMPLETED
20071-0006 | - | 20-015-00-003 | C5-ECT-1 | ADD | MECH. SPOILERS, AILERON AND STAB TRIM | COMPLETED
20071-0007 | - | 20-015-00-004 | C5-ECT-1 | ADD | STABILIZER TRIM CABLES | COMPLETED
20071-0008 | - | 20-015-00-005 | C5-ECT-1 | ADD | MECH. SPOILERS AND STAB TRIM CABLES | COMPLETED
20071-0009 | - | 20-015-00-006 | C5-ECT-1 | ADD | MECH. SPOILERS AND STAB TRIM CABLES | COMPLETED
20071-0010 | - | 20-015-00-007 | C5-ECT-1 | ADD | LANDING GEAR BRAKE CABLES | COMPLETED
20071-0011 | - | 20-015-00-008 | C5-ECT-1 | ADD | LANDING GEAR BRAKE CABLES | COMPLETED
20071-0012 | - | 20-015-00-009 | C5-ECT-1 | ADD | PRIMARY FLIGHT CONTROL AND BRAKE CONTROL CABLES | COMPLETED
20071-0013 | - | 20-015-00-010 | C5-ECT-1 | ADD | PRIMARY FLIGHT CONTROL AND BRAKE CONTROL CABLES INSP | TASK CANCELLED BY CUSTOMER. TC WAS CHANGED TO 20-010-00-02 (WO 20068-1242).
20071-0014 | - | 20-015-00-011 | C5-ECT-1 | ADD | LANDING GEAR BRAKE CABLES | COMPLETED
20071-0015 | - | 20-015-00-012 | C5-ECT-1 | ADD | LANDING GEAR BRAKE CABLES | COMPLETED
20071-0016 | - | 20-015-00-013 | C5-ECT-1 | ADD | STABILIZER TRIM CONTROL CABLES INSP | COMPLETED
20071-0017 | - | 20-015-00-014 | C5-ECT-1 | ADD | STABILIZER TRIM CONTROL CABLES INSP | COMPLETED
20071-0018 | - | 20-015-00-015 | C5-ECT-1 | ADD | MECHANICAL SPOILERS, AILERON & STAB | COMPLETED
20071-0019 | - | 20-018-00 | C5-ECT-1 | ADD | NOSE GEAR STEERING CABLES STRAIGHT | COMPLETED
20071-0020 | - | 20-300-00 | C5-ECT-1 | ADD | ARINC 629 STUB BUNDLES FUNCTIONAL CHECK | COMPLETED
20071-0021 | - | 20-330-00 | C5-ECT-1 | ADD | ACES DISCONNECTS TO MODAL SUPPRESSION | COMPLETED
20071-0022 | - | 20-400-00 | C5-ECT-1 | ADD | GLIDE SLOPE AND LOCALIZER ANTENNAS COAX | COMPLETED
20071-0023 | - | 20-420-00 | C5-ECT-1 | ADD | LOCALIZER TRAKING ANTENNA CABLES FUNCTIONAL CHK. | COMPLETED
20071-0024 | - | 20-440-00 | C5-ECT-1 | ADD | LOCALIZER TRAKING ANTENNA CABLES FUNCTIONAL CHK. | COMPLETED
20071-0025 | - | 20-704-00-001 | C5-ECT-1 | ADD | WIRING BEHIND PAX COMP AIR GRILLES (SEC. 41) INSP (EZAP) HIGH/ DENSITY | COMPLETED REFER TO RC# 20068-0107 FOR ACTION.
20071-0026 | - | 20-704-00-002 | C5-ECT-1 | ADD | AREA BEHIND PAX COMP AIR GRILLES (SECTION 41) CLEANING (EZAP) H / D | COMPLETED
20071-0027 | - | 20-728-00-001 | C5-ECT-1 | ADD | APU, RAT GALLEY: PWR FEEDERS INCLUDING EWIS BEHIND AIR GRILLES | COMPLETED
20071-0028 | - | 20-728-00-002 | C5-ECT-1 | ADD | APU, RAT GALLEY: PWR FEEDERS INCLUDING EWIS BEHIND SIDEWALLS | COMPLETED
20071-0029 | - | 20-748-00-001 | C5-ECT-1 | ADD | WIRING BEHIND PAX COPM AIR GRILLES (SECTION 43) INSP (EZAP) L / D | TASK CANCELLED BY CAMO.
20071-0030 | - | 20-748-00-002 | C5-ECT-1 | ADD | AREA BEHIND PAX COMP AIR GRILLES (SECTION 43) CLEANING (EZAP) L / D | TASK CANCELLED BY CAMO.
20071-0031 | - | 20-760-00-001 | C5-ECT-1 | ADD | AREA BEHIND PAX COMP AIR GRILLES (SECTION 44) CLEANING (EZAP) L / D | TASK CANCELLED BY CAMO.
20071-0032 | - | 24-110-00-001 | C5-ECT-1 | ADD | ENG #1 VSCF BACKUP GENERATOR OIL FILTER ELEMENT REMOVAL/INSTALLATION | TASKS CANCELLED BY CAMO
20071-0033 | - | 24-110-00-002 | C5-ECT-1 | ADD | ENG #2 VSCF BACKUP GENERATOR OIL FILTER ELEMENT REMOVAL/INSTALLATION | TASK CANCELLED BY CAMO
20071-0034 | - | 25-240-00 | C5-ECT-1 | ADD | PAX ENTRY DOOR SLIDE/RAFT DEPLOYMENT OPERATIONAL CHECK | TASK CANCELLED BY CUSTOMER, DUE IT IS FOR SAMPLE CHECK WITH ALL FLEET DOORS. NOT RQUIRED.
20071-0035 | - | 26-080-00 | C5-ECT-1 | ADD | ENGINE FIRE EXTINGUISHING MANIFOLD CHECK | TASK CANCELLED BY CAMO.
20071-0036 | - | 26-120-00 | C5-ECT-1 | ADD | (OFF-AIRCRAFT) ENGINE FIRE EXTINGUISHING | TASK CANCELLED BY CAMO.
20071-0037 | - | 26-170-00 | C5-ECT-1 | ADD | APU FIRE EXTINGUISHING BOTTLE PRESSURE SWITCH | TASK CANCELLED BY CUSTOMER AS IT ON DEMAND OF SHOP VISIT BUT NOT REQUIRED.
20071-0038 | - | 26-220-00 | C5-ECT-1 | ADD | CARGO FIRE EXTINGUISHING BOTTLE PRESSURE SWITCHES | TASK CANCELLED BY CUSTOMER AS IT ON DEMAND OF SHOP VISIT BUT NOT REQUIRED.
20071-0039 | - | 26-276-00 | C5-ECT-1 | ADD | LOWER LOBE ATTENDANT REST LLAR FIRE EXTINGUISHING | TASK CANCELLED BY CUSTOMER, DUE TO TASK CARD NOT APPLICABLE TO MSN28366
20071-0040 | - | 26-278-00 | C5-ECT-1 | ADD | LOWER LOBE ATTENDANT REST FIRE EXTINGUISHING SYSTEM | TASK CANCELLED BY CUSTOMER, DUE TO TASK CARD NOT APPLICABLE TO MSN28366
20071-0041 | - | 34-51-00-01-0-A | C5-ECT-1 | ADD | VOR SYSTEM TEST FAR 91.171 | COMPLETED
20071-0042 | - | 34-SVA-101 | C5-ECT-1 | ADD | STATIC AIR DATA MOD. INST. TEST (RVSM REQUIRMENT). | TASK CANCELLED BY CUSTOMER DUE AIRCRAFT NOT RVSM APPROVED.
20071-0043 | - | 34-SVA-106 | C5-ECT-1 | ADD | STATIC PORT INSPECTION (RVSM REQUIRMENT). | TASK CANCELLED BY CUSTOMER DUE AIRCRAFT NOT RVSM APPROVED.
20071-0044 | - | 34-SVA-107 | C5-ECT-1 | ADD | STATIC AND TOTAL AIR PRESSURE SYSTEM ADJUSTMENT (RVSM REQUIREMENT). | TASK CANCELLED BY CUSTOMER DUE AIRCRAFT NOT RVSM APPROVED.
20071-0045 | - | 34-SVA-108 | C5-ECT-1 | ADD | STATIC AND TOTAL AIR PRESSURE SYS SERVICING (RVSM REQUIREMENT). | TASK CANCELLED BY CUSTOMER DUE AIRCRAFT NOT RVSM APPROVED.
20071-0046 | - | 36-040-00 | C5-ECT-1 | ADD | MANIFOLD FLOW SENSOR OPERATIONAL CHK | COMPLETED
20071-0047 | - | 52-140-00-001 | C5-ECT-1 | ADD | L/H AND R/H NO.1 PAX ENTRY DOOR MODE SELECT MECHANISM AND CABLES INSP | COMPLETED
20071-0048 | - | 52-140-00-002 | C5-ECT-1 | ADD | L/H AND R/H NO.2 PAX ENTRY DOOR MODE SELECT MECHANISM AND CABLES INSP | COMPLETED
20071-0049 | - | 52-140-00-003 | C5-ECT-1 | ADD | L/H AND R/H NO.3 PAX ENTRY DOOR MODE SELECT MECHANISM AND CABLES INSP | COMPLETED
20071-0050 | - | 52-140-00-004 | C5-ECT-1 | ADD | L/H AND R/H NO.4 PAX ENTRY DOOR MODE SELECT MECHANISM AND CABLES INSP | COMPLETED
20071-0051 | - | 52-330-00 | C5-ECT-1 | ADD | FLIGHT DECK DOOR DENY TIME DELAY FUNCTIONAL CHK. | COMPLETED
20071-0052 | - | 53-506-00 | C5-ECT-1 | ADD | MAIN EQUIPMENT CENTER LEFT ENTRY DOOR INSPECTION | TASK CANCELLED BY CAMO.
20071-0053 | - | 53-507-00 | C5-ECT-1 | ADD | MAIN EQUIPMENT CENTER RIGHT ENTRY DOOR INSPECTION | TASK CANCELLED BY CAMO.
20071-0054 | - | 53-539-00 | C5-ECT-1 | ADD | AREA AFT OF BULK CARGO COMPTAMENT INSPECTION | TASK CANCELLED BY CAMO.
20071-0055 | - | 53-540-00 | C5-ECT-1 | ADD | AREA AFT OF BULK CARGO COMPARTMENT INSP | TASK CANCELLED BY CAMO.
20071-0056 | - | 53-751-00 | C5-ECT-1 | ADD | INSP. USING (HFEC) LEFT & RIGHT #2 PAX ENTRY DOOR CUTOUT | TASK CANCELLED BY CUSTOMER, DUE TC DELETED ON OLD MPD REVISION.
20071-0057 | - | 55-511-00 | C5-ECT-1 | ADD | VERTICAL STAB FRONT SPAR TO REAR SPAR ROOT ATTACHMENT FITTINGS INSP | TASK CANCELLED BY CAMO.
20071-0058 | - | 55-652-00 | C5-ECT-1 | ADD | VERTICAL STABILIZER LEADING EDGE INSP. | TASK CANCELLED BY CUSTOMER, DUE REPLACED BY TC 55-524-00 (WO 20068-0798).
20071-0059 | - | 57-615-01-001 | C5-ECT-1 | ADD | INTERNAL - GENERAL VISUAL: LEFT WING TIP | TASK CANCELLED BY CAMO.
20071-0060 | - | 57-615-01-002 | C5-ECT-1 | ADD | INTERNAL - GENERAL VISUAL: RIGHT WING TIP | TASK CANCELLED BY CAMO.
20071-0061 | - | 57-722-04-001 | C5-ECT-1 | ADD | WING OUTBOARD, LOWER PANEL REAR SPAR CHORD | TASK CANCELLED BY CUSTOMER, DUE TC DELETED ON SEP 05/23 MPD REVISION.
20071-0062 | - | 57-722-04-002 | C5-ECT-1 | ADD | WING OUTBOARD, LOWER PANEL REAR SPAR CHORD | TASK CANCELLED BY CUSTOMER, DUE TC DELETED ON SEP 05/23 MPD REVISION.
20071-0063 | - | 57-722-05-001 | C5-ECT-1 | ADD | INSPECT (LFEC) WING LOWER PANEL REAR SPAR CHORD ATT | TASK CANCELLED BY CUSTOMER, DUE TC DELETED ON SEP 05/23 MPD REVISION.
20071-0064 | - | 57-722-05-002 | C5-ECT-1 | ADD | WING OUTBOARD, LOWER PANEL REAR SPAR CHORD, | TASK CANCELLED BY CUSTOMER, DUE TC DELETED ON SEP 05/23 MPD REVISION.
20071-0065 | - | AIR-22-09R1 | C5-ECT-1 | ADD | TO ADVISE AIRPLANES OF THE POTENTIAL OF MISMANAGEMENT OF THE FLIGHT MANAGEMENT ANNUNCIATION (FMA) SYSTEM ON TAKEOFF DUE TO AUTOPILOT FLIGHT DIRECTOR SYSTEM (AFDS) BEING LATCHED IN ALTITUDE HOLD (ALT) MODE. REF: FAA SAIB AIR-22-09R1 | CANCELLED
20071-0066 | - | AD 2022-11-05 SB 777-57A0123 | C5-ECT-1 | ADD | WINGS - OUTER WING - NUMBER 1, NUMBER 2, NUMBER 7 AND NUMBER 8 OUTBOARD FLAP SUPPORT AT THE WING REAR SPAR NUT AND SHIM - INSPECTION AND CHANGE | COMPLETED
20071-0067 | - | AD 2016-08-03 SB 777-57-0094 | C5-ECT-1 | ADD | WINGS - TRAILING EDGE FLAPS - INBOARD TRAILING EDGE FLAP, OUTBOARD AFT FLAP TRACK FORWARD ATTACH FITTING - INSPECTION, CHANGE AND REPLACEMENT | COMPLETED
20071-0068 | - | CWR-7 | C5-ECT-1 | ADD | PERFORM COMPONENT PHYSICAL VERIFICATION - AVIONICS RECORD THE P/N AND S/N OF EACH COMPONENTS | TASK CARD DUPLICATE. REFER TO WO 20113-0007 FOR THE ACCOMPLISHMENT.
20071-0069 | - | CWR-8 | C5-ECT-1 | ADD | PERFORM COMPONENT PHYSICAL VERIFICATION - CABIN&CARGO RECORD THE P/N, S/N AND DUE DATE OF EACH COMPONENTS | TASK CARD DUPLICATE. REFER TO WO 20113-0008 FOR THE ACCOMPLISHMENT.
20071-0070 | - | CWR-9 | C5-ECT-1 | ADD | PERFORM COMPONENT PHYSICAL VERIFICATION - ENGINES RECORD THE P/N AND S/N OF EACH COMPONENTS | TASK CARD DUPLICATE. REFER TO WO 20113-0009 FOR THE ACCOMPLISHMENT.
20071-0071 | - | CWR-10 | C5-ECT-1 | ADD | PERFORM COMPONENT PHYSICAL VERIFICATION - FUSELAGE RECORD THE P/N AND S/N OF EACH COMPONENTS | TASK CARD DUPLICATE. REFER TO WO 20113-0010 FOR THE ACCOMPLISHMENT.
20071-0072 | - | CWR-11 | C5-ECT-1 | ADD | PERFORM COMPONENT PHYSICAL VERIFICATION - EMPENNAGE RECORD THE P/N AND S/N OF EACH COMPONENTS | TASK CARD DUPLICATE. REFER TO WO 20113-0011 FOR THE ACCOMPLISHMENT.
20071-0073 | - | AD 2013-07-11 | C5-ECT-1 | ADD | FUSELAGE - BODY STATION 132.5 TO BODY STATION 2150 - EXTERNAL INSPECTION OF THE FUSELAGE SKIN FOR EXTERNAL SCRIBE LINES REF SB: 777-53A0054 R1 | COMPLETED
20071-0074 | - | 32-21-03 | C5-ECT-1 | ADD | NOSE LANDING GEAR DRAG STRUT ASSEMBLY - REMOVAL/INSTALLATION REF: AMM 32-21-03 PB 401 | COMPLETED
20071-0075 | - | 32-32-01-LH | C5-ECT-1 | ADD | MAIN LANDING GEAR RETRACT ACTUATOR - REMOVAL/INSTALLATION - LH REF: AMM 32-32-01 PB 401 | COMPLETED
20071-0076 | - | 32-32-01-RH | C5-ECT-1 | ADD | MAIN LANDING GEAR RETRACT ACTUATOR - REMOVAL/INSTALLATION - RH REF: AMM 32-32-01 PB 401 | COMPLETED
20071-0077 | - | 32-11-03-LH | C5-ECT-1 | ADD | MAIN LANDING GEAR SIDE BRACE ASSEMBLY - REMOVAL/INSTALLATION - LH REF: AMM 32-11-03 PB 401 | COMPLETED
20071-0078 | - | 32-11-03-RH | C5-ECT-1 | ADD | MAIN LANDING GEAR SIDE BRACE ASSEMBLY - REMOVAL/INSTALLATION - RH REF: AMM 32-11-03 PB 401 | COMPLETED
20071-0079 | - | 32-11-10-LH | C5-ECT-1 | ADD | MAIN LANDING GEAR DRAG BRACE ASSEMBLY - REMOVAL/INSTALLATION - LH REF: AMM 32-11-10 PB 401 | COMPLETED
20071-0080 | - | 32-11-10-RH | C5-ECT-1 | ADD | MAIN LANDING GEAR DRAG BRACE ASSEMBLY - REMOVAL/INSTALLATION - RH REF: AMM 32-11-10 PB 401 | COMPLETED
20071-0081 | - | 32-11-26-LH | C5-ECT-1 | ADD | MAIN LANDING GEAR AXLE - CENTER AXLE ONLY - REMOVAL/INSTALLATION - LH REF: AMM 32-11-26-000-802 & 32-11-26-400-802 | COMPLETED
20071-0082 | - | 32-11-26-RH | C5-ECT-1 | ADD | MAIN LANDING GEAR AXLE - CENTER AXLE ONLY - REMOVAL/INSTALLATION - RH REF: AMM 32-11-26-000-802 & 32-11-26-400-802 | COMPLETED
20071-0083 | - | 32-45-07-LH | C5-ECT-1 | ADD | MAIN LANDING GEAR BRAKE - REMOVAL/INSTALLATION - LH REF: AMM 32-45-07 PB 401 | COMPLETED
20071-0084 | - | 32-45-07-RH | C5-ECT-1 | ADD | MAIN LANDING GEAR BRAKE - REMOVAL/INSTALLATION - RH REF: AMM 32-45-07 PB 401 | COMPLETED
20072-0001 | - | GAES PROCEDURE | C5-ECT-1 | GENERIC | A/C WAITING/TOWING/PREP. | COMPLETED
20072-0002 | - | GAES PROCEDURE | C5-ECT-1 | GENERIC | WAITING FOR WORK | COMPLETED
20072-0003 | - | GAES PROCEDURE | C5-ECT-1 | GENERIC | HOUSEKEEPING | COMPLETED
20072-0004 | - | GAES PROCEDURE | C5-ECT-1 | GENERIC | A/C CHECK MANAGERS ONLY | COMPLETED
20072-0005 | - | GAES PROCEDURE | C5-ECT-1 | GENERIC | CAT 'C' ONLY | COMPLETED
20073-0001 | - | GAES PROCEDURE | C5-ECT-1 | GENERIC | MCC ONLY | COMPLETED.
20113-0001 | - | CWR-001 | C5-ECT-1 | CWR | PERFORM A/C EXTERNAL WASH | COMPLETED
20113-0002 | - | CWR-002 | C5-ECT-1 | CWR | CWR-002 C5-ECT PILOT REMARKS ITEM 1 CAPT HEADSET - NO RECEPTION PLEASE PERFORM RECTIFICATION AND CLOSE THIS ITEM ON TECHLOG LOGBOOK. | COMPLETED NO FAULT FOUND
20113-0003 | - | CWR-003 | C5-ECT-1 | CWR | CWR-003 C5-ECT PILOT REMARKS ITEM 2 FO HEADSET - NO TRANSMISSION; NO MIC FUNCTION PLEASE PERFORM RECTIFICATION AND CLOSE THIS ITEM ON TECHLOG LOGBOOK. | COMPLETED FOUND SATISFACTORY
20113-0004 | - | CWR-004 | C5-ECT-1 | CWR | CWR-004 C5-ECT PILOT REMARKS ITEM 3 NO PARKING BRAKE - AUTOBRAKING INDICATION - INTERMITTENT PLEASE PERFORM RECTIFICATION AND CLOSE THIS ITEM ON TECHLOG LOGBOOK. | COMPLETED
20113-0005 | - | CWR-005 | C5-ECT-1 | CWR | CWR-005 C5-ECT INBOUND DEFECT ITEM 1 PACK ACM R PLEASE PERFORM RECTIFICATION AND CLOSE THIS ITEM ON TECHLOG LOGBOOK. | COMPLETED
20113-0006 | - | CWR-006 | C5-ECT-1 | CWR | CWR-006 C5-ECT INBOUND DEFECT ITEM 2 MAINTENANCE MESSAGE: 24-13156 RELAY (ELMS START PWR CTRL) IN P310 IS NOT IN COMMANDED POSITION. PLEASE PERFORM RECTIFICATION AND CLOSE THIS ITEM ON TECHLOG LOGBOOK. | COMPLETED
20113-0007 | - | CWR-007 | C5-ECT-1 | CWR | PERFORM COMPONENT PHYSICAL VERIFICATION - AVIONICS RECORD THE P/N AND S/N OF EACH COMPONENTS | COMPLETED
20113-0008 | - | CWR-008 | C5-ECT-1 | CWR | PERFORM COMPONENT PHYSICAL VERIFICATION - CABIN&CARGO RECORD THE P/N, S/N AND DUE DATE OF EACH COMPONENTS | COMPLETED
20113-0009 | - | CWR-009 | C5-ECT-1 | CWR | PERFORM COMPONENT PHYSICAL VERIFICATION - ENGINES RECORD THE P/N AND S/N OF EACH COMPONENTS | COMPLETED
20113-0010 | - | CWR-010 | C5-ECT-1 | CWR | PERFORM COMPONENT PHYSICAL VERIFICATION - FUSELAGE RECORD THE P/N AND S/N OF EACH COMPONENTS | COMPLETED
20113-0011 | - | CWR-011 | C5-ECT-1 | CWR | PERFORM COMPONENT PHYSICAL VERIFICATION - EMPENNAGE RECORD THE P/N AND S/N OF EACH COMPONENTS | COMPLETED
20113-0012 | - | CWR-012 | C5-ECT-1 | CWR | CWR-012 PASSENGER ADDRESS TROUBLE SHOOTING | COMPLETED
20113-0013 | - | CWR-013 | C5-ECT-1 | CWR | CWR-013 DUE TO CLOGGED TOILET LINES (ALL LAVATORIES), PERFORM WASTE LINE CLEANING (REQUIRES DISASSEMBLY OF WASTE LINES, SENSORS, RECIRCULATION OF COMPLETE LINES AND DISINFECTION). | COMPLETED
20113-0014 | - | CWR-014 | C5-ECT-1 | CWR | CWR-014 PERFORM ENGINE #1 AND ENGINE #2 LIP SKIN INSPECTION AND REPAIR AS REQUIRED. | COMPLETED
20113-0015 | - | CWR-015 | C5-ECT-1 | CWR | CWR-015 PERFORM ENGINE #1 AND ENGINE #2 GENERAL CLEANING | CANCELLED BY CUSTOMER. MHS ALREADY COVERED ON RAISED NRCS
20113-0016 | - | CWR-017 | C5-ECT-1 | CWR | CWR-017 PERFORM FWD AND AFT CARGO PDUS INSPECTION | COMPLETED
20113-0017 | - | CWR-018 | C5-ECT-1 | CWR | CWR-018 PERFORM LH WING AND RH WING GENERAL CLEANING | COMPLETED
20113-0018 | - | CWR-019 | C5-ECT-1 | CWR | CWR-019 PERFORM CABIN WINDOWS AND DOORS WINDOWS, CLEANING AND PRESSURIZATION LEAK CHECK. | COMPLETED
20113-0019 | - | CWR-20 | C5-ECT-1 | CWR | CWR-20 PERFORM ADS-B OUT MODIFICATION TITLE: INSTALLATION OF PROVISIONAL ADS-B PROGRAMMING AND DATA BUS WIRES - BOEING 777-200 GROUP 7 | COMPLETED
20113-0020 | - | CWR-21 | C5-ECT-1 | CWR | CWR-21 PERFORM PARTIAL AIRCRAFT PAINTING - WHITE COLOUR | COMPLETED
20113-0021 | - | CWR-22 | C5-ECT-1 | CWR | CWR-22 PERFORM FULL ECONOMY SEATS MODIFICATION | TASK CANCELLED BY CUSTOMER
20113-0022 | - | CWR-23 | C5-ECT-1 | CWR | CWR-23 PERFORM INTERIOR CABIN INSPECTION AND REPAIR | TASKS CANCELLED BY CUSTOMER
20113-0023 | - | CWR-024 | C5-ECT-1 | CWR | CWR-024 1. PERFORM REMOVAL OF 8EA EPAS DOOR RESERVOIRS TO BE SHIPPED OUT FOR SHOP WORK. REMARKS: ALL RESERVOIRS WERE EXPIRED. 2. INSTALL 8EA SERVICEABLE EPAS DOOR RESERVOIRS. | COMPLETED
20113-0024 | - | CWR-016 | C5-ECT-1 | CWR | CWR-016 PERFORM CLEANING OF BOTH LH AND RH WINGS LEADING EDGES | COMPLETED
20113-0025 | - | CWR-021 | C5-ECT-1 | CWR | PERFORM PAINT TOUCH-UPS ON LH WING AND RH WING | COMPLETED
20113-0026 | - | CWR-025 | C5-ECT-1 | CWR | PERFORM FULL CABIN DETAILED INSPECTION | COMPLETED
20113-0027 | - | CWR-27 | C5-ECT-1 | CWR | CWR-27-1 PERFORM INSTALLATION OF PANEL P40 (SERVICE & APU SHUTDOWN PANEL) & RELATED HARNESS ASSEMBLY ON THE INSTALLED "ON" NOSE LANDING GEAR. NOTE: ACCESSORIES & PARTS TO BE TAKEN FROM REMOVED "OFF"GEAR | COMPLETED
20113-0028 | - | CWR-27 | C5-ECT-1 | CWR | CWR-27-2 PERFORM INSTALLATION OF TARGETS FOR SENSOR ON THE INSTALLED "ON" NOSE LANDING GEAR. NOTE: ACCESSORIES & PARTS TO BE TAKEN FROM REMOVED "OFF"GEAR | COMPLETED
20113-0029 | - | CWR-27 | C5-ECT-1 | CWR | CWR-27-3 PERFORM INSTALLATION OF IN-AXEL ASSEMBLIES (E.G. TACHOMETER, ETC.) ON THE INSTALLED "ON" NOSE LANDING GEAR. (QTY 2EA) NOTE: ACCESSORIES & PARTS TO BE TAKEN FROM REMOVED "OFF"GEAR | COMPLETED
20113-0030 | - | CWR-27 | C5-ECT-1 | CWR | CWR-27-4 PERFORM INSTALLATION OF IN-AXEL ASSEMBLIES (E.G. TACHOMETER, ETC.) ON THE INSTALLED "ON" MAIN LANDING GEAR. (QTY 12EA) NOTE: ACCESSORIES & PARTS TO BE TAKEN FROM REMOVED "OFF"GEAR | COMPLETED
20113-0031 | - | CWR-28 | C5-ECT-1 | CWR | CWR-28-1 PERFORM INSTALLATION OF STEERING ACTUATOR ON THE INSTALLED "ON" MAIN LANDING GEAR - LH. NOTE: ACCESSORIES & PARTS TO BE TAKEN FROM REMOVED "OFF"GEAR | COMPLETED
20113-0032 | - | CWR-28 | C5-ECT-1 | CWR | CWR-28-1 PERFORM INSTALLATION OF STEERING ACTUATOR ON THE INSTALLED "ON" MAIN LANDING GEAR - RH. NOTE: ACCESSORIES & PARTS TO BE TAKEN FROM REMOVED "OFF"GEAR | COMPLETED
20113-0033 | - | CWR-28 | C5-ECT-1 | CWR | CWR-28-2 PERFORM REMOVAL & INSTALLATION OF LH LOCK LINK ACTUATOR OF THE MAIN LANDING GEAR FOR ACCESS | COMPLETED REFER TO ROUTINE CARD 20068-0432 FOR REMOVAL AND INSTALLATION OF BOTH LOCK LINK ACTUATORS
20113-0034 | - | CWR-28 | C5-ECT-1 | CWR | CWR-28-2 PERFORM REMOVAL & INSTALLATION OF RH LOCK LINK ACTUATOR OF THE MAIN LANDING GEAR FOR ACCESS | COMPLETED REFER TO ROUTINE CARD 20068-1351 FOR REMOVAL AND INSTALLATION OF BOTH LOCK LINK ACTUATORS ON R/H MLG.
20113-0035 | - | CWR-26 | C5-ECT-1 | CWR | CWR-26-1 PERFORM DETAILED VERIFICATION & MAPPING OF THE OXYGEN GENERATORS RECORD THE P/N, S/N, DOM, EXPIRATION DATES & LOCATION | COMPLETED
20113-0036 | - | CWR-26 | C5-ECT-1 | CWR | CWR-26-2 PERFORM DETAILED VERIFICATION & MAPPING OF THE CABIN LOOSE ITEMS (EEL) RECORD THE P/N, S/N, DOM, EXPIRATION DATES & LOCATION | COMPLETED
20113-0037 | - | CWR-30 | C5-ECT-1 | CWR | PERFORM VERIFICATION OF TPIS INDICATOR P/N 4305901160 ON ALL WHEELS AND INSTALL AS NECESSARY | COMPLETED
20113-0038 | - | CWR-29-1 | C5-ECT-1 | CWR | PERFORM AIR DATA - LOW RANGE LEAK CHECK OF PRINCIPAL PNEUMATIC CIRCUITS (ALTIMETER & PITOT STATIC SYSTEM INSPECTION) AS PER AMM 34-11-00-780-801 | COMPLETED
20113-0039 | - | CWR-29-2 | C5-ECT-1 | CWR | PERFORM INTEGRATED STANDBY INSTRUMENT SYSTEM (ISIS) - LOW RANGE LEAK CHECK OF STANDBY PNEUMATIC CIRCUITS AS PER AMM 34-13-00-730-801 | COMPLETED
20113-0040 | - | CWR-29-3 | C5-ECT-1 | CWR | PERFORM COCKPIT VOICE RECORDER (CVR) - DOWNLOAD AND ANALYSIS OF DATA FOR INTELLIGIBILITY AS PER AMM 23-71-01-970-801 | COMPLETED
20113-0041 | - | CWR-29-4 | C5-ECT-1 | CWR | PERFORM STANDBY COMPASS - COMPENSATION ADJUSTMENT AS PER AMM 34-23-00-820-802 | COMPLETED
20113-0042 | - | CWR-29-5 | C5-ECT-1 | CWR | PERFORM FUNCTIONAL TEST OF AIR TRAFFIC CONTROL (ATC) MODE S TRANSPONDER AS PER AMM 34-53-00-710-803 | COMPLETED
20113-0043 | - | CWR-29-6 | C5-ECT-1 | CWR | PERFORM ELT (AUTOMATIC FIXED) - REMOVAL/INSTALLATION AS PER AMM REF: 23-24-01/201 | TASK CANCELLED BY CUSTOMER
20113-0044 | - | CWR-29-7 | C5-ECT-1 | CWR | PERFORM PORTABLE ELT (SURVIVAL) - REMOVAL/INSTALLATION AS PER AMM REF: 25-63-01/201 | TASKS CANCELLED BY CUSTOMER
20113-0045 | - | CWR-29-8 | C5-ECT-1 | CWR | PERFORM DFDR - DOWNLOAD AND READOUT OF DFDR DATA AS PER TASK CARD NUMBER: 31-010-00 / AMM REF: 31-31-01-970-808 | COMPLETED
20113-0046 | - | CWR-29-9 | C5-ECT-1 | CWR | PERFORM NTF REPLACEMENT AT REMOVED AREA ONLY | CANCELLED
20113-0047 | - | CWR-29-10 | C5-ECT-1 | CWR | PERFORM SEAT BELTS REMOVAL & INSTALLATION | TASK CARD CANCELLED BY CUSTOMER
20113-0048 | - | CWR-29-11 | C5-ECT-1 | CWR | PERFORM CURTAIN REMOVAL & INSTALLATION | TASK CARD CANCELLED BY CUSTOMER
20113-0049 | - | CWR-031 | C5-ECT-1 | CWR | PERFORM EXTERNAL GVI INSPECTION NOTE: INCLUSION TO APPLY COVERINGS ON THE ENGINES & APU OUTLET | COMPLETED
20113-0050 | - | CWR-0033-1 | C5-ECT-1 | CWR | 1. PLEASE PERFORM NOSE RADOME REMOVAL AS PER APPLICABLE AMM PROCEDURES. KINDLY ISSUE A GAES SV TAG AS REQUIRED. 2. PLEASE PERFORM NOSE RADOME INSTALLATION AS PER APPLICABLE AMM PROCEDURES. | REFER TO TLB ENTRY SN #0023 ITEM 4 REPAIR CAT C REPEAT INSP EVERY 250 FC. PERMANENT REPAIR OR REPLACE WITHIN 12 CALENDER MONTHS
20113-0051 | - | CWR-0033-2 | C5-ECT-1 | CWR | ENG #1 AND ENG #2 - OPEN COWLINGS AND REMOVE BORO PLUGS FOR FULL BOROSCOPE INSPECTION IN ACCORDANCE WITH APPLICABLE AMM PROCEDURE. AFTER BSI INSPECTION, RE-INSTALL THE BORO PLUGS AND CLOSE COWLINGS TO NORMALIZE ENGINE #1 AND #2. | COMPLETED
20113-0052 | - | CWR-035 | C5-ECT-1 | CWR | PERFORM REMOVAL AND INSTALLATION OF CURTAINS IN THE MAIN CABIN | TASK CANCELLED BY CUSTOMER
20113-0053 | - | CWR-036-1 | C5-ECT-1 | CWR | PERFORM REMOVAL AND INSTALLATION OF THE F3 GALLEY FOR ACCESS ON THE RELATED REPAIR FOR EO 25-777-018-IR-P1 | COMPLETED
20113-0054 | - | CWR-0036-2 | C5-ECT-1 | CWR | PERFORM INSPECTION & REPAIR ON GALLEY F1/F3 DUE TO WATER DAMAGE & CORROSION AT MULTIPLE LOCATIONS IAW AWATS EO 25-77-25-018 IR-P1 | GALLEY F1/F3 HAS BEEN REPAIRED AS PER AWAITS EO 25-777-25-018 REV IR DTD 01/JAN/2025, THIS IS CAT C REPAIR NEED TO PERFORM DVI ON EVERY A CHECK AND PERMANENT REPAIR NEED TO BE PERFORMED ON OR BEFORE NEXT C CHECK AS PER AWAITS EO 25-777-25-018 STEP 12 AND STEP 13, REFER TLB:024 ITEM 3
20113-0055 | - | CWR-0040 | C5-ECT-1 | CWR | TEMPORARILY INSTALL THE FAN BLADES FROM C5-ECQ ON ENGINE NO.1 TO FACILITATE C5-ECT WEIGHING REQUIREMENTS & PERFORM REMOVAL AFTER RECEIVING SERVICABLE FAN BLADES FROM SHOP | COMPLETED
20113-0056 | - | CWR-0041 | C5-ECT-1 | CWR | TEMPORARILY INSTALL THE FAN BLADES FROM C5-ECQ ON ENGINE NO.2 TO FACILITATE C5-ECT WEIGHING REQUIREMENTS & PERFORM REMOVAL AFTER RECEIVING SERVICABLE FAN BLADES FROM SHOP | COMPLETED
20113-0057 | - | CWR-038 | C5-ECT-1 | CWR | SB 777-31-0191 AIRPLANE INFORMATION MANAGEMENT SYSTEM - BLOCKPOINT V16 SOFTWARE UPGRADE (AIMS-1 AIRPLANES) | TASK CARD DUPLICATED, FOR ACTION PERFORMED REFER TO TASK CARD 20113-0058
20113-0058 | - | CWR-0038 | C5-ECT-1 | CWR | PERFORM SB 777-31-0191 - INDICATING/RECORDING SYSTEMS - AIRPLANE INFORMATION MANAGEMENT SYSTEM -BLOCKPOINT V16 SOFTWARE UPGRADE (AIMS-1 AIRPLANES). | COMPLETED
20113-0059 | - | CWR-0042-1 | C5-ECT-1 | CWR | PERFORM AD NO: 2024-01-07 IDENTIFY THE PN AND SN OF THE FORCE LIMITER ASSEMBLIES IN ACCORDANCE WITH SB 777- 27A0124, AS WELL AS THE PN AND SN OF THE LEFT AND RIGHT LATERAL CONTROL ASSEMBLIES. | COMPLETED
20113-0060 | - | CWR-0042-2 | C5-ECT-1 | CWR | AD NO: 2023-21-09 IN ACCORDANCE WITH THE ACCOMPLISHMENT INSTRUCTIONS OF SB 777-27A0123 RB, REVISION 1, PERFORM OPTION 2: INSPECT THE TE FLAP TRANSMISSION ASSEMBLIES AND TE FLAP TRANSMISSION AND GEARBOX ASSEMBLIES AT POSITIONS 1 THROUGH 8 FOR ANY AFFECTED SERIAL NUMBERS BY COMPLETING PART 2 AND PART 3 OF THE ACCOMPLISHMENT INSTRUCTIONS OF SB 777-27A0123 RB, REVISION 1. | COMPLETED
20113-0061 | - | CWR-0042-3 | C5-ECT-1 | CWR | TASK 23-SVA-05-01 PERFORM A DETAILED VISUAL INSPECTION OF ALL SEAT-TO-SEAT CABLES FOR PRESENCE IN SEAT TRACK GROOVE WITH SECURE COVER. INSPECT THE CABLES FOR SHAVING OR SHIELD DAMAGE SIGN. | TASK CANCELLED BY CUSTOMER
20113-0062 | - | CWR-0042-4 | C5-ECT-1 | CWR | TASK 21-031-00-01 RESTORE (CLEAN) THE ZONE AIR TEMPERATURE SENSORS AND INLET GRILLES IN THE FLIGHT COMPARTMENT AND THE PASSENGER COMPARTMENT. | COMPLETED
20113-0063 | - | CWR-037-1 | C5-ECT-1 | CWR | PERFORM AD 2024-19-14 INSPECTION AND ELECTRICAL BONDING RESISTANCE MEASUREMENT FOR FUEL FEED TUBE TO WING STRUCTURE ? BONDING JUMPERS AND SADDLE CLAMPS. | COMPLETED
20113-0064 | - | CWR-044 | C5-ECT-1 | CWR | PERFORM TRANSFER OF NLG PRESSURE SWITCH MANIFOLD ASSY. ALONG WITH THE NLG PRESSURE SWITCH FROM THE REMOVED NLG TO THE NEW NLG AS PER CWR NEW NLG UNIT (OFF) PN 251W4515-3 (MANIFOLD ASSY) PN PTX300-8009-3 (SWITCH) OLD NLG UNIT (ON) PN 251W4510-3 (MANIFOLD ASSY) PN 1225P0096 (SWITCH - PRESSURE) POST REPLACEMENT PERFORM FUNCTIONAL CHECK OF NOSE GEAR PRESSURE SWITCH I.A.W BOEING TASK CARD 27-410-00-01. | COMPLETED
20113-0065 | - | CWR-0043-1 | C5-ECT-1 | CWR | PERFORM ENGINE NO.1 DOOR OPENING SYSTEM (PDOS) SERVICING REF: 12-SVA-02-01 | COMPLETED
20113-0066 | - | CWR-0043-2 | C5-ECT-1 | CWR | PERFORM AC GENERATION AND BUS CONTROL REF: 24-SVA-92-01 | COMPLETED
20113-0067 | - | CWR-0045 | C5-ECT-1 | CWR | PERFORM REPLACEMENT OF OXYGEN GENERATOR QTY 37EA ONLY NOTE: REFER TO PREVIOUS INSP OXYGEN VERIFICATION TASKS FOR THE POSITIONS TO BE REPLACED | COMPLETED
20113-0068 | - | CWR-046 | C5-ECT-1 | CWR | PERFORM LIFE VEST MAPPING | COMPLETED

## GAES EEF Registry
EEF Number | NRC Number | AC Type | ATA | Project No. | Subject | Remarks | Location | EEF Status | Link | Link Path | Man Hours | Chargeable to Customer? | Customer Name | Inspection Source Task | RC# | Open Date | Assigned Engineering Engineer | OPEN/Continuation Raised by Production Dates | Answer provided by Engineering Dates | OEM Communication Reference | GAES EO | Manual limits (OUT / WITHIN) | Back-up Engineer | Project Status | EEF Priority | Latest Processing | Project Status2
2025-0627 | 20315-0752 | B747-400 | 53 | ER-BAJ-2 | RH WING INBD FLAP O/B RIB AT GUIDE ROLLER FITTING CRACKED | Fitting replacement | WITH PRODUCTION | CLOSED | Link | K:\ENGINEERING\Engineering Enquiry Forms\2025 EEF PDF FORMAT (SCAN)\EEF 2025-0627 ER-BAJ-2 | 5 | YES | AERO TRANSCARGO |  | #N/A | 2025-09-10 | AMARNATH
2025-0626 | 20315-0751 | B747-400 | 57 | ER-BAJ-2 | LH WING INBD FLAP O/B RIB AT GUIDE ROLLER FITTING CRACKED | Fitting replacement | WITH PRODUCTION | CLOSED | Link | K:\ENGINEERING\Engineering Enquiry Forms\2025 EEF PDF FORMAT (SCAN)\EEF 2025-0626 ER-BAJ-2 | 5 | YES | AERO TRANSCARGO |  | #N/A | 2025-09-10 | AMARNATH
2025-0625 | 20790-0093 | B777-200 | 25 | ER-BOY-1 | MID AND AFT GALLEY SPIGOT LEVER INTERCHANGEABILTIY | Clarification sent to OEM, Due to the P/N CS-340-12 (FAUCET) is not referenced in CMM 25-04-57. | WITH PRODUCTION | CLOSED | Link | K:\ENGINEERING\Engineering Enquiry Forms\2025 EEF PDF FORMAT (SCAN)\EEF 2025-0625 ER-BOY-1 | 4 | YES | AQULINE INTERNATIONAL |  | #N/A | 2025-09-09 | AMARNATH
2025-0624 | 20790-0169 | B777-200 | 72 | ER-BOY-1 | FAN BLADE LUBRICATION - MATERIAL INTERCHANGEABILITY FOR OMAT 876A | w Boeing to confirm correct material. ETS 13 Sep # Jeewana Request has been sent to Customer Waiting for response # Jeewana UNDER ENGINEERING EVALUATION | WITH OEM | OPEN | Link | T:\3. Departmental Folders\10 Technical Services\ENGINEERING\Engineering Enquiry Forms\2025 EEF PDF FORMAT (SCAN)\EEF 2025-0624 ER-BOY-1 | TBD | YES | AQULINE INTERNATIONAL | TASK: 72-346-01 | #N/A | 2025-09-08 | JEEWANA
2025-0623 | 20790-0087 | B777-200 | 57 | ER-BOY-1 | LH FLAPERON COVER LIP DOOR FITTING REPLCEMENT | Blind Bolt removal & Replacement instructions provided # Jeewana | WITH PRODUCTION | CLOSED | Link | T:\3. Departmental Folders\10 Technical Services\ENGINEERING\Engineering Enquiry Forms\2025 EEF PDF FORMAT (SCAN)\EEF 2025-0623 ER-BOY-1 | 3 | YES | AQULINE INTERNATIONAL | TASK: 57-520-01 | #N/A | 2025-09-04 | JEEWANA
2025-0622 | 20790-0089CWR-002 | B777-200 | 25 | ER-BOY-1 | ALL LAVATORY FUACET'S ARE LEAKING - PRE/POST CONFIG LISTED IN CMM - P/N IDENTIFICATION | #Subhash 3. CMM received, orrder Part IAW CMM 2.Requested CMM from customer 1. Under Evaluation | WITH PRODUCTION | CLOSED | Link | T:\3. Departmental Folders\10 Technical Services\ENGINEERING\Engineering Enquiry Forms\2025 EEF PDF FORMAT (SCAN)\EEF 2025-0622 ER-BOY-1 | 5 | YES | AQULINE INTERNATIONAL | CWR-002 | #N/A | 2025-09-03 | SUBHASH
2025-0621 | 20790-0094 | B777-200 | 25 | ER-BOY-1 | FWD GALLEY WATER LINE HOSE MISSING AND CONFIGURATION NOT MARCHING WITH CMM - P/N IDENTIFICATION - REPLACEMENT | #Chandu (#SCA-2025-09-001452) wOEM, clamp P/N & Hose Assy P/N received from SAFRAN | WITH PRODUCTION | CLOSED | Link | T:\3. Departmental Folders\10 Technical Services\ENGINEERING\Engineering Enquiry Forms\2025 EEF PDF FORMAT (SCAN)\EEF 2025-0621 ER-BOY-1 | 6 | YES | AQULINE INTERNATIONAL | CWR-002 | #N/A | 2025-08-31 | CHANDU
2025-0620 | 21069-0002 | B777-200 | 53 | ER-BOY-1 | FUSELAGE EXTERNAL SKIN AND SHEAR CLIPS - AT STA 1916 & BETWEEN STGR 42R & 43R - DENT | w Prod awaiting doubler material # Jeewana 4. Production request for deviation to the doubler materials & request sent to customer for approval 3. Doubler & Filler thickness provided to Production. 2. Additional Clarification requested by production. 1. Initial Instructions issued to perform repair as per SRM 53-00-01 R04 | WITH PRODUCTION | OPEN | Link | T:\3. Departmental Folders\10 Technical Services\ENGINEERING\Engineering Enquiry Forms\2025 EEF PDF FORMAT (SCAN)\EEF 2025-0620 ER-BOY-1 | 6 | YES | AQULINE INTERNATIONAL | SR-BOY-53-221 | #N/A | 2025-08-28 | JEEWANA
2025-0619 | 21000-0052 | B747-400 | 52 | ER-BOS-1 | APU DOOR SKIN REPAIR - FABRICATION REQUEST | Answered | WITH PRODUCTION | CLOSED | Link | T:\3. Departmental Folders\10 Technical Services\ENGINEERING\Engineering Enquiry Forms\2025 EEF PDF FORMAT (SCAN)\EEF 2025-0619 ER-BOS-1 | TBD | NO | AQULINE INTERNATIONAL | 53-924-01 | #N/A | 2025-08-27 | JEEWANA
2025-0618 | 20790-0097 | B777-200 | 57 | ER-BOY-1 | LH WING TE LOWER ACCESS PANEL SUPPORT BEAM BTW IRSS 805 TO 850 AND CHORD ASSY AT 831.76 - CRACK - REPLACEMENT | # Chandu ETS 27 Aug Replace as per DWG | WITH PRODUCTION | CLOSED | Link | T:\3. Departmental Folders\10 Technical Services\ENGINEERING\Engineering Enquiry Forms\2025 EEF PDF FORMAT (SCAN)\EEF 2025-0618 ER-BOY-1 | 3 | YES | AQULINE INTERNATIONAL | 57-868-01-01 | #N/A | 2025-08-26 | CHANDU
2025-0617 | 20790-0035 | B777-200 | 57 | ER-BOY-1 | CORROSSION ON LH WING LWR SURFACE SKIN BTWN WS1035 AND WS1055 | w V1 for approval document 1.Under Evaluation 2. Damage report in progress, requested drawing for skin thickness. 3. Requested production for additional NDT fot UT (ETS 28-Aug). 4. Reported to customer 5. Awaiting approval for PO from customer 6. Quote approved, With V1 for repair 7. Repair completed, reported to V1 | WITH DER | OPEN | Link | T:\3. Departmental Folders\10 Technical Services\ENGINEERING\Engineering Enquiry Forms\2025 EEF PDF FORMAT (SCAN)\EEF 2025-0617 ER-BOY-1 | 4 | YES | AQULINE INTERNATIONAL | 57-840-01-01 | #N/A | 2025-08-25 | SUBHASH
2025-0616 | 20790-0033 | B777-200 | 57 | ER-BOY-1 | CORROSSION ON LH WING LWR SURFACE SKIN BTWN WS 916 AND STA WS942 | w V1 for approval document 1. Damage report in progress, requested drawing for skin thickness. 2. Requested production for additional NDT fot UT 3. Reported to customer 4. Hangar for additional information. 5. Reported to customer. 6. Awaiting approval for PO from customer 7. Quote approved, With V1 for repair 8. Repair completed, reported to V1 | WITH DER | OPEN | Link | T:\3. Departmental Folders\10 Technical Services\ENGINEERING\Engineering Enquiry Forms\2025 EEF PDF FORMAT (SCAN)\EEF 2025-0616 ER-BOY-1 | 4 | YES | AQULINE INTERNATIONAL | 57-840-01-01 | #N/A | 2025-08-25 | SUBHASH
2025-0615 | 21017-0114 | B747-400F | 32 | 9H-AKF-1 | RH WING LANDING GEAR UP-LOCK QUADRANT -REPLACEMENT PROCEDURE CLARIFICATION | Replace as per CMM 32-32-23 | WITH PRODUCTION | CLOSED | Link | T:\3. Departmental Folders\10 Technical Services\ENGINEERING\Engineering Enquiry Forms\2025 EEF PDF FORMAT (SCAN)\EEF 2025-0615 9H-AKF-1 | 3 | NO | AIR ATLANTA EUROPE | 4N-20-004-00-02 | #N/A | 2025-08-25 | CHANDU
2025-0614 | 20790-0061 | B777-200 | 53 | ER-BOY-1 | LOWER FUSELAGE SKIN STA 1546.5,S-49R - CORROSSION | #Subash Approval document issued to production Repair completed, reported to V1. w Prod, Final repair instruction received to leave it as-is. Repair in progress. | WITH PRODUCTION | CLOSED | Link | T:\3. Departmental Folders\10 Technical Services\ENGINEERING\Engineering Enquiry Forms\2025 EEF PDF FORMAT (SCAN)\EEF 2025-0614 ER-BOY-1 | 6 | YES | AQULINE INTERNATIONAL | 53-894-00-01 | #N/A | 2025-08-25 | SUBHASH
2025-0613 | 21000-0013 | B747-400 | 38 | ER-BOS-1 | LWR FUSELAGE FWD DRAIN MAST - CORROSION - P/N CLARIFICATION | Requested CMM from customer. Replace as per AIPC 38-31-01-01 | WITH PRODUCTION | CLOSED | Link | T:\3. Departmental Folders\10 Technical Services\ENGINEERING\Engineering Enquiry Forms\2025 EEF PDF FORMAT (SCAN)\EEF 2025-0613 ER-BOS-1 | 2 | NO | AQULINE INTERNATIONAL | 53-804-01 | #N/A | 2025-08-24 | SUBHASH
2025-0612 | 21054-0003 | B747-400F | 73 | 9H-AKF-1 | Engine #4 ECU INSTALLATION LIMITATIONS - SB CLARIFICATION | Accepteable to install, as there are no restrictions in SB | WITH PRODUCTION | CLOSED | Link | T:\3. Departmental Folders\10 Technical Services\ENGINEERING\Engineering Enquiry Forms\2025 EEF PDF FORMAT (SCAN)\EEF 2025-0612 9H-AKF-1 | 4 | NO | AIR ATLANTA EUROPE | R-72-131-02-01 | #N/A | 2025-08-24 | CHANDU
2025-0611 | 20790-0090 | B777-200 | 53 | ER-BOY-1 | BELLY FAIRING SUPPORT BRACKETS CRACKED AT STA 1035 AND 1245 - CRACK - REPLACEMENT | # Chandu ETS 27 Aug Replace as per DWG | WITH PRODUCTION | CLOSED | Link | T:\3. Departmental Folders\10 Technical Services\ENGINEERING\Engineering Enquiry Forms\2025 EEF PDF FORMAT (SCAN)\EEF 2025-0611 ER-BOY-1 | 3 | YES | AQULINE INTERNATIONAL | 53-890-00-01 | #N/A | 2025-08-22 | CHANDU
2025-0610 | 20790-0062 | B777-200 | 53 | ER-BOY-1 | SUPPORT BRACKET ON STRUCTURE ASSY-AFT FAIRING STA 1476 TO 1546.5 @ BL 0 - CRACKS | Drawing requested from customer The damaged Bracket is identified as P/N: 149W5182 Part To Bre Replaced # Jeewana | WITH PRODUCTION | CLOSED | Link | T:\3. Departmental Folders\10 Technical Services\ENGINEERING\Engineering Enquiry Forms\2025 EEF PDF FORMAT (SCAN)\EEF 2025-0610 ER-BOY | 4 | YES | AQULINE INTERNATIONAL | TASK: 53-894-00 | #N/A | 2025-08-20 | JEEWANA
2025-0609 | 20790-0023 | B777-200 | 53 | ER-BOY-1 | UNDER WING FAIRING SPORT LOWER ACCESS FAIRING195ML FWD ATTACHMENT BRACKET - CORROSION | Damage part is identified on Assy P/N 149W2171-1, specifically affecting Part P/N 149W2171-3 manufactured from BAC1518-1070 (7075-T6); as the assembly, part, and extrusion are not available, the customer has confirmed that the Frame Assembly P/N: 149W2171-1 will be supplied # Jeewana | WITH PRODUCTION | CLOSED | Link | T:\3. Departmental Folders\10 Technical Services\ENGINEERING\Engineering Enquiry Forms\2025 EEF PDF FORMAT (SCAN)\EEF 2025-0609 ER-BOY | 4 | YES | AQULINE INTERNATIONAL | TASK: 53-800-00-03 | #N/A | 2025-08-20 | JEEWANA
2025-0608 | 21017-0072 | B747-400F | 54 | 9H-AKF-1 | MULTIPLE DENTS ON ENG# 3 ACOUSTIC PANEL LOWER SKIN | # Jeewana ETS 29 Aug w Prod, Final repair instructions received from V1. Repair completed. FAA 8110-3 Recived & EEF Closed | WITH PRODUCTION | CLOSED | Link | T:\3. Departmental Folders\10 Technical Services\ENGINEERING\Engineering Enquiry Forms\2025 EEF PDF FORMAT (SCAN)\EEF 2025-0608 9H-AKF-1 | 4 | YES | AIR ATLANTA EUROPE | 4N-71-802-01-03 | #N/A | 2025-08-19 | JEEWANA
2025-0607 | 21017 - 0106 | B747-400F | 53 | 9H-AKF-1 | MULTIPLE CRACKS ON FUSELAGE SKIN - LAP SPLICE UPPER FASTENER ROW BETWEEN STA 1440 AND STA 1480 AT S-23L | w Prod, Final repair instructions received from V1. Repair completed & reported back to V1. Final approval & AMOC Received | WITH PRODUCTION | CLOSED | Link | T:\3. Departmental Folders\10 Technical Services\ENGINEERING\Engineering Enquiry Forms\2025 EEF PDF FORMAT (SCAN)\EEF 2025-0607 9H-AKF-1 | 30 | YES | AIR ATLANTA EUROPE | FAA AD 2024-19-01 | #N/A | 2025-08-18 | AMARNATH
2025-0606 | 21016-0313 | B747-400F | 54 | 9H-AKF-1 | ENGINE# 3 PYLON RH AFT FAIRING DOOR OUTER SKIN - DISBOND (EXISTING TEMPORARY REPAIR) - PERMANENT DOUBLER REPAIR | #Chandu, R25-02955-001_R00, ETS 26 Aug wV1, Repair accomplished. Approval received and issued to production | WITH PRODUCTION | CLOSED | Link | T:\3. Departmental Folders\10 Technical Services\ENGINEERING\Engineering Enquiry Forms\2025 EEF PDF FORMAT (SCAN)\EEF 2025-0606 9H-AKF-1 | 3 | YES | AIR ATLANTA EUROPE | R24-02344-001 | #N/A | 2025-08-17 | AMARNATH
2025-0605 | 21015-0312 | B747-400F | 54 | 9H-AKF-1 | ENGINE# 1 PYLON LH AFT FAIRING DOOR INNER SKIN - CRACK (EXISTING TEMPORARY REPAIR) - PERMANENT SPLICE STRAP REPAIR | #Chandu, R25-02956-001_R00, ETS 26 Aug wV1, Repair accomplished. Approval received and issued to production | WITH PRODUCTION | CLOSED | Link | T:\3. Departmental Folders\10 Technical Services\ENGINEERING\Engineering Enquiry Forms\2025 EEF PDF FORMAT (SCAN)\EEF 2025-0605 9H-AKF-1 | 3 | YES | AIR ATLANTA EUROPE | R24-02335-001 | 21015-0312 | 2025-08-17 | AMARNATH
2025-0604 | 20911-0303 | B747-400F | 57 | TF-AKG-9 | RH WING TE ACCESS PANEL 681JB FWD RETAINER - CRACK | Part Available with long lead time, So requested SMAL for local fabrication #Amarnath | WITH PRODUCTION | CLOSED | Link | K:\ENGINEERING\Engineering Enquiry Forms\2025 EEF PDF FORMAT (SCAN)\EEF 2025-0604 TF-AKG-9 | 3 | YES | AIR ATLANTA ICELANDIC | MPD-57-450-00-10 | 20909-0649 | 2025-08-06 | AMARNATH
2025-0603 | 20956-0009 | B747-400F | 32 | TF-AKG-9 | LH Wing Landing Gear Door - FWD Seal Retainer - Crack | (SR# V1-02919) #Jeewana 2. w V1 initial reapir proposal rejected. Raw material and part N/A. 1. w V1, Rejected Repair proposal Customer Is preferred to replace the door | WITH PRODUCTION | CLOSED | Link | T:\3. Departmental Folders\10 Technical Services\ENGINEERING\Engineering Enquiry Forms\2025 EEF PDF FORMAT (SCAN)\EEF 2025-0603 TF-AKG-9 | 3 | YES | AIR ATLANTA ICELANDIC | CWR-009 | 20956-0009 | 2025-08-04 | JEEWANA
2025-0602 | 20911-0124 | B747-400F | 52 | TF-AKG-9 | AFT CARGO DOOR CLOSING SWITH BRACKET - CORROSION - REPLACEMENT P/N IDENTIFICATION | Replace the affected bracket P/N 65B04719-20. | WITH PRODUCTION | CLOSED | Link | T:\3. Departmental Folders\10 Technical Services\ENGINEERING\Engineering Enquiry Forms\2025 EEF PDF FORMAT (SCAN)\EEF 2025-0602 TF-AKG-9 | 5 | YES | AIR ATLANTA ICELANDIC | MPD-52-410-00-02 | 20909-0493 | 2025-07-28 | SUBHASH |  | 2025-07-29 |  |  | OUT |  |  | NORMAL | ANSWERED
2025-0601 | 20988-0056 | B777-200 | 53 | 4L-MWB-1 | FUSELAGE SKIN STA 164.75 - 188.5 ABOVE WINDOW 2 - PUNCTURE (FOD DAMAGE) - DOUBLER REPAIR | BCS MA6-MA6-25-0018 # Jeewana ETS TBD 4. w Prod to close the access, top coat restoration, Final EEF issued. 3. Repair prfrmd, with no deviation from (-5B msg) FAA 8100-9 received. 2. w Boeing - Damage report and repair proposal submitted. 1. w Hangar - Preliminary instructions for damage removal and inspection. | WITH PRODUCTION | CLOSED | Link | T:\3. Departmental Folders\10 Technical Services\ENGINEERING\Engineering Enquiry Forms\2025 EEF PDF FORMAT (SCAN)\EEF 2025-0601 4L-MWB-1 | 15 | YES | MY WAY AIRLINES | 53-898-00-02 | 20985-0395 | 2025-07-23 | JEEWANA |  |  |  |  | OUT | Dmitry |  |  | ANSWERED
2025-0600 | 20985-0425 | B777-200 | 54 | 4L-MWB-1 | LH AND RH PYLON STRUCT AFT FAIRING GAP COVER STRIPS REPLACEMENT - EO Request | 1. EO issued IAW SRM 54-51-70. #AMARNATH | WITH PRODUCTION | CLOSED | Link | T:\3. Departmental Folders\10 Technical Services\ENGINEERING\Engineering Enquiry Forms\2025 EEF PDF FORMAT (SCAN)\EEF 2025-0600 4L-MWB | 1 | YES | MY WAY AIRLINES | SRM 54-51-70 | 20985-0425 | 2025-07-21 | AMARNATH | [8 empty] | ANSWERED
2025-0599 | 20994-0001 | A320-232P2F | 32 | SU-SKD-1 | LH MLG SIDE STAY - CORROSION - BRUSH PLATING PER PCS-2141 IS REQUIRED - ALTERNATE PLATING PROCEDURE REQUEST | 1. Re-protection as per SRM is acceptable by Safran, if the solution meets the requirements of AMS2451/4. #JEEWANA | WITH PRODUCTION | CLOSED | Link | T:\3. Departmental Folders\10 Technical Services\ENGINEERING\Engineering Enquiry Forms\2025 EEF PDF FORMAT (SCAN)\EEF 2025-0599 SU-SKD-1 | 3 | YES | SKY VISION AIRLINES | RDAS-SLS-2025-06-1833 | - | 2025-07-18 | JEEWANA | A: 7/18/2025 |  |  |  | TBD
2025-0598 | 20956-0005 | B747-400F | 78 | TF-AKG-9 | ENG#1 LH TRANSLATING COWL UPPER BEAVERTAIL FAIRING - POTENTIAL CRACK | 3. Repair as per CMM 2. NDT reports from Production #SUBHASH, 1. PAINT HAS BEEN REMOVED AND CONFIRMED THE SEPERATION OF THE UPPER BEAVERTAIL FAIRING AND SKIN. | WITH PRODUCTION | CLOSED | Link | T:\3. Departmental Folders\10 Technical Services\ENGINEERING\Engineering Enquiry Forms\2025 EEF PDF FORMAT (SCAN)\EEF 2025-0598 TF-AKG-9 | 6 | YES | AIR ATLANTA ICELANDIC | CWR-005 | 20956-0005 | 2025-07-17 | SUBHASH | [6 empty] | WIP |  | ANSWERED
2025-0597 | 20905-0085 | B747-400F | 57 | 9H-FLM-1 | LH NAVIGATION LIGHT LENS - P/N INTERCHANGEABILITY CLARIFICATION | 2. CORRECT REPLACEMENT PART IS LENS ASSEMBLY P/N: 284U7032-21. 1. IT IS NOT ACCEPTABLE TO INSTALL PMA LENS PIN: N284U7032-71 DUE TO SIGNIFICANT CONFIGURATION DEVIATION. #JEEWANA | WITH PRODUCTION | CLOSED | Link | T:\3. Departmental Folders\10 Technical Services\ENGINEERING\Engineering Enquiry Forms\2025 EEF PDF FORMAT (SCAN)\EEF 2025-0597 9H-FLM-1 | 3 | YES | AIR ATLANTA EUROPE LTD | MPD-57-806-01-01 | 20903-0336 |  | JEEWANA
2025-0596 | 20930-0015 20930-0074 | A320-214 | 53 | A6-AOJ | FUSELAGE SKIN - EXISTING (NOT REGISTERED) REWORKS MULTIPLE FINDINGS AFTER PAINT STRIPPING | w Airbus for RDAF 81620479_003_2025#A Recived TD_81620479_005_2025 received & all reworked areas found to be acceptable as per TD. Damage noted while prfrmng SRM 51-75-11 Acid paint stripper before re-painting EEF Closed Dossie# 81620479 # Jeewana | WITH PRODUCTION | CLOSED | Link | K:\ENGINEERING\Engineering Enquiry Forms\2025 EEF PDF FORMAT (SCAN)\EEF 2025-0596 A6-AOJ-1 | 7 | YES | AIR ARABIA PJSC | 3854599 (PAINT) SRM 51-75-11 | #N/A | 2025-07-03 | JEEWANA | A: 7/3/2025 D: 7/10/2025 | B: 7/4/2025 D: 7/11/2025 E:11-Jul-2025 |  |  | OUT |  |  |  | ANSWERED
2025-0595 | 20905-0176 | B747-400F | 53 | 9H-FLM-1 | FUSELAGE STRINGER SPLICE - STA 1740, S-35L - CRACK - P/N IDENTIFICATION | (BCS# AID-AE8-25-0009-01C) # Chandu 1. w Production, to replace the damaged part with a new STRINGER CHANNEL - SPLICE P/N is 65B06895-13 as per BCS. | WITH PRODUCTION | CLOSED | Link | T:\3. Departmental Folders\10 Technical Services\ENGINEERING\Engineering Enquiry Forms\2025 EEF PDF FORMAT (SCAN)\EEF 2025-0595 9H-FLM-1 | 5 | YES | AIR ATLANTA EUROPE LTD | B47-AD2002-23-15 SB 747-53A2487 | 20904-0002 | 2025-07-03 | CHANDU |  |  | AID-AE8-25-0009-01C |  | OUT
2025-0594 | 20905-0016 | B747-400F | 78 | 9H-FLM-1 | ENG#2 RH THRUST REVERSER - LOWER ANGLE GEAR BOX MOUNT BRACKET - CRACKED |  | WITH PRODUCTION | CLOSED | Link | T:\3. Departmental Folders\10 Technical Services\ENGINEERING\Engineering Enquiry Forms\2025 EEF PDF FORMAT (SCAN)\EEF 2025-0594 9H-FLM-1/ | 2 | NO | AIR ATLANTA EUROPE LTD | MPD-78-131-13-02 | 20903-0377 | 2025-07-01 | SUBHASH |  | 2025-07-01 |  |  | WITHIN | CHANDU |  |  | ANSWERED
2025-0593 | 20948-0002 | B747-400F | 52 | 9H-MSK | RH WING INBD STRUT DOOR PUNCTURE REPAIR PARTS FABRICATION FORM REQUEST | Answered | WITH PRODUCTION | CLOSED | Link | T:\3. Departmental Folders\10 Technical Services\ENGINEERING\Engineering Enquiry Forms\2025 EEF PDF FORMAT (SCAN)\EEF 2025-0593 9H-MSK-11/ | 2 | YES | QUICK LINK AVIATION SERVICES (FZC) | CWR-002 ITEM#6 | 20948-0002 | 2025-06-25 | JEEWANA | B: 6/25/2025 | A: 6/25/2025 | N/A |  | WITHIN |  |  |  | ANSWERED
2025-0592 | 20949-0028 | A321 | 57 | UK32120-4 | VENT SURGE TANK VORTEX GENERATOR INSTALLED | Answered | WITH PRODUCTION | CLOSED | Link | T:\3. Departmental Folders\10 Technical Services\ENGINEERING\Engineering Enquiry Forms\2025 EEF PDF FORMAT (SCAN)\EEF 2025-0592 UK32120-4/ | 3 | YES | SAM AIR LLC | 281200-01-1 | 20949-0028 | 2025-06-24 | AMARNATH | B: 6/30/2025 | 2025-06-25 | 81613747 |  | WITHIN |  |  |  | ANSWERED
2025-0591 | 20952-0014 | A321 | 54 | UK32120-4 | ENG#1 INLET COWL INNER BAREL AT 6-O CLOCK - ACOUSTIC MESH DAMAGE | Answered | WITH PRODUCTION | CLOSED | Link | T:\3. Departmental Folders\10 Technical Services\ENGINEERING\Engineering Enquiry Forms\2025 EEF PDF FORMAT (SCAN)\EEF 2025-0591 UK32120-4/ | 5 | YES | SAM AIR LLC | A321-Transit-01 | 20949-0083 | 2025-06-22 | SUBHASH |  | B: 25-Jun-2025 C: 25-Jun-2025 D: 29-Jun-2025 | ROHR/S240/2025_A COLLINS CV25-08525 |  | OUT | JEEWANA |  |  | ANSWERED
2025-0590 | 20818-0001 | B747-400F | 52 | CN-RGA-3 | SB 747-32-2536_RO- PART FABRICATION REQUEST | Answered | WITH PRODUCTION | CLOSED | Link | T:\3. Departmental Folders\10 Technical Services\ENGINEERING\Engineering Enquiry Forms\2025 EEF PDF FORMAT (SCAN)\EEF 2025-0590 CN-RGA-3/ | 2 | NO | ROYAL AIR MAROC | SB 747-32-2536 R0 | 20818-0001 | 2025-06-20 | SUBHASH |  | 2025-06-23 |  |  | WITHIN | AMARNATH |  |  | ANSWERED
2025-0589 | 20889-0009 to 20889-0067 | A320-214 | 53 | A6-AOI | FUSELAGE SKIN - EXISTING (NOT REGISTERED) REWORKS MULTIPLE FINDINGS AFTER PAINT STRIPPING | Answered Damage noted while prfrmng SRM 51-75-11 Acid paint stripper before re-painting | WITH PRODUCTION | CLOSED | Link | T:\3. Departmental Folders\10 Technical Services\ENGINEERING\Engineering Enquiry Forms\2025 EEF PDF FORMAT (SCAN)\EEF 2025-0589 A6-AOI-1/ | 5 | YES | AIR ARABIA PJSC | 3854598 (PAINT) SRM 51-75-11 | #N/A | 16-6-2025 | JEEWANA | A: 6/16/2025 D: 6/22/2025 | B: 6/17/2025 C: 6/22/2025 E: 6/26/2025 | Airbus Dossier 81611250 |  | OUT | CHANDU |  |  | ANSWERED
2025-0588 | 20845-0003 | B747-400F | 28 | CN-RGA-3 | MAIN FUEL TANK # 1 FQIS WIRE - DAMAGE - SLEEVE REPAIR PER SWPM | # Chandu 1. w Production, to replace the wire bundle will be the feseable option instead of the Sleeve repair per SWPM 20-14-12, as the sleve repair requires FAA oversight approval which will take 30-60days. | WITH PRODUCTION | CLOSED | Link | T:\3. Departmental Folders\10 Technical Services\ENGINEERING\Engineering Enquiry Forms\2025 EEF PDF FORMAT (SCAN)\EEF 2025-0588 CN-RGA-3/ | 9 | YES | ROYAL AIR MAROC | CWR-003 | 20845-0003 | 2025-06-16 | CHANDU | A: 16-Jun-2025 | B: 17-Jun-2025 | RAM-MRC-25-0017 |  | OUT |  |  |  | ANSWERED
2025-0587 | 20885-0010 | B747-400F | 53 | CN-RGA-3 | FUSELAGE SKIN AT STA 741, STRG 26 - MULTIPLE DENTS ADJACENT TO REPAIR DOUBLER | Answered. Unique dents not registered | WITH PRODUCTION | CLOSED | Link | T:\3. Departmental Folders\10 Technical Services\ENGINEERING\Engineering Enquiry Forms\2025 EEF PDF FORMAT (SCAN)\EEF 2025-0587 CN-RGA-3/ | 5 | YES | ROYAL AIR MAROC | AMES/MP/10-014 | 20885-0010 | 2025-06-11 | SUBHASH | 45833 | B: 19-Jun-2025 | RAM-MRC-25-0014 |  | OUT |  |  |  | ANSWERED
2025-0586 | 20823-0165 | B747-400F | 54 | CN-RGA-3 | ENG#2 OUTBD FAIRING REPAIR - FABRICATION REQUEST | Answered | WITH PRODUCTION | CLOSED | Link | T:\3. Departmental Folders\10 Technical Services\ENGINEERING\Engineering Enquiry Forms\2025 EEF PDF FORMAT (SCAN)\EEF 2025-0586 CN-RGA-3/ | 2 | NO | ROYAL AIR MAROC | 54-812-00-02 | 20808-0217 | 2025-06-10 | SUBHASH |  | 2025-06-10 |  |  | WITHIN |  |  |  | ANSWERED
2025-0585 | 20845-0003 | B747-400F | 57 | CN-RGA-3 | RIB REMOVAL AND WINDHEILD REPLACEMENT TO BE PERFORMED WHILE AIRCRAFT IS ON JACK |  | WITH PRODUCTION | CLOSED | Link | T:\3. Departmental Folders\10 Technical Services\ENGINEERING\Engineering Enquiry Forms\2025 EEF PDF FORMAT (SCAN)\EEF 2025-0585 CN-RGA-3/ | 4 | YES | ROYAL AIR MAROC | CWR-003 | 20845-0003 | 2025-06-09 | AMARNATH |  | 2025-06-11 |  |  | OUT |  |  |  | ANSWERED
2025-0584 | 20667-1174 | B747-400F | 57 | TF-AMU-17 | RH WING SPOILER #7 INBD AREA DAMAGE - FABRICATION REQUEST | Answered | WITH PRODUCTION | CLOSED | Link | T:\3. Departmental Folders\10 Technical Services\ENGINEERING\Engineering Enquiry Forms\2025 EEF PDF FORMAT (SCAN)\EEF 2025-0584 TF-AMU-17/ | 2 | NO | AIR ATLANTA ICELANDIC | CWR-003 ITEM 3&4 | 20666-0010 | 2025-06-04 | SUBHASH |  | 2025-06-04 |  |  | WITHIN |  |  |  | ANSWERED
2025-0583 | 20817-0022 | B747-400F | 53 | CN-RGA-3 | STRECHED UPPER DECK FRAME AND TENSION TIE MISLOCATED ANGLES - FABRICATION REQUEST | Answered. Fabrication Checklist and Form provided. | WITH PRODUCTION | CLOSED | Link | T:\3. Departmental Folders\10 Technical Services\ENGINEERING\Engineering Enquiry Forms\2025 EEF PDF FORMAT (SCAN)\EEF 2025-0583 CN-RGA-3/ | 2 | NO | ROYAL AIR MAROC | 2016-05-12 (m) SB 747-53A2507 | 20817-0022 | 2025-06-02 | SUBHASH |  | 2025-06-03 |  |  | WITHIN |  |  |  | ANSWERED
2025-0582 | 20667-1168 | B747-400F | 78 | TF-AMU-17 | EBG# 2, LH TR, ACTUATOR CASTING FITTING - CRACK | Answered | WITH PRODUCTION | CLOSED | Link | T:\3. Departmental Folders\10 Technical Services\ENGINEERING\Engineering Enquiry Forms\2025 EEF PDF FORMAT (SCAN)\EEF 2025-0582 TF-AMU-17/ | 6 | YES | AIR ATLANTA ICELANDIC | MPD-78-131-16-02 | 20664-1558 | 2025-06-01 | JEEWANA | A: 6/1/2025 | B: 6/3/2025 | V1-02839 |  | OUT |  |  |  | WIP
2025-0581 | 20865-0095 | A320-214 | 25 | CN-NMQ-1 | GALLEY FAUCET - REMOVAL AND INSTALLATION PROCEDURE | Answered | WITH PRODUCTION | CLOSED | Link | T:\3. Departmental Folders\10 Technical Services\ENGINEERING\Engineering Enquiry Forms\2025 EEF PDF FORMAT (SCAN)\EEF 2025-0581 CN-NMQ-1/ | 3 | YES | AIR ARABIA MAROC S.A. | 4160568 | 20862-0202 | 2025-05-29 | SUBHASH |  |  |  |  | WITHIN |  |  |  | ANSWERED
2025-0580 | 20667-0307 | B747-400F | 57 | TF-AMU-17 | RH WING O/B AFTFLAP O/B LOWER SURFACE FOUND SURFACE DENTS - FABRICATION REQUEST | ANSWERED | WITH PRODUCTION | CLOSED | Link | T:\3. Departmental Folders\10 Technical Services\ENGINEERING\Engineering Enquiry Forms\2025 EEF PDF FORMAT (SCAN)\EEF 2025-0580 TF-AMU-17/ | 2 | NO | AIR ATLANTA ICELANDIC | MPD-57-954-01-01 | 20664-1460 | 2025-05-27 | SUBHASH |  | B 27-MAY-2025 |  |  | WITHIN |  |  |  | ANSWERED
2025-0579 | 20823-0302 | B747-400F | 53 | CN-RGA-3 | AFT CARGO CEILING PANEL SUPPORT ASSY INTERCORSAL STA 1800 - 1920 - DAMAGE - SPLICE REPAIR | (BCS# RAM-MRC-25-0018) #Chandu 4. w Production, RDR recived & issued. 3. w Production, Repair by trim and discard the damaged section and repair with a spilce repair per BCS. 2. w Boeing, Due to unavailability of part, damage report with th erepair proposal submitted to Boeing. 1. w Production, Due to the extint of the damage, replacement is the feseable option. | WITH PRODUCTION | CLOSED | Link | T:\3. Departmental Folders\10 Technical Services\ENGINEERING\Engineering Enquiry Forms\2025 EEF PDF FORMAT (SCAN)\EEF 2025-0579 CN-RGA-3/ | 10 | YES | ROYAL AIR MAROC | 53-852-01 | 20810-0098 | 2025-05-25 | CHANDU | A: 25-May-2025 D: 25-Jun-2025 | B: 26-May-2025 C: 16-Jun-2025 | RAM-MRC-25-0018 |  | OUT |  |  |  | ANSWERED
2025-0578 | 20823-0242 | B747-400F | 57 | CN-RGA-3 | LH WING FIX TE BEAM UPPER CORD B/W WBL 235.200- WBL 353.000 - CORROSION | w Boeing for RDR. EO 0240-2025 issued to Prod for repair. Typical Case, Similar References: 2025-0578, 2025-0413 NOT TYPICAL Materials to USE (10 Days LT, if avail): CHORD PROFILE: BAC1506-2633, AL 7075-T6511 Extr, per AMS-QQ-A-200/11. (12 feet stock length) (BCS RAM-MRC-25-0011) # Dmitry | WITH PRODUCTION | CLOSED | Link | T:\3. Departmental Folders\10 Technical Services\ENGINEERING\Engineering Enquiry Forms\2025 EEF PDF FORMAT (SCAN)\EEF 2025-0578 CN-RGA-3/ | 10 | YES | ROYAL AIR MORACO | 57-440-00-03 | 20808-0226 | 2025-05-23 | DMITRY | A: 23-May-2025 | B: 25-May-2025 | RAM-MRC-25-0011 | 0240-2025 | OUT | AMARNATH |  | NORMAL | ANSWERED
2025-0577 | 20880-0049 | A320-214 | 53 | CN-NMQ-1 | AFT CARGO FLOOR PANELS - DAMAGE - FABRICATION FORM REQUEST (152CF, 152BF, 152FF, 152EF, 152NF, 152MF, 152RF, 152QF, 151LF, 151GF, 151QF, 151RF, 151MF, 151NF, 151HF, 151JF, 151FF, 151EF, 151BF AND 151CF.) | #Chandu 1.w Production, Fabrication Form and Check List Issued to production. | WITH PRODUCTION | CLOSED | Link | T:\3. Departmental Folders\10 Technical Services\ENGINEERING\Engineering Enquiry Forms\2025 EEF PDF FORMAT (SCAN)\EEF 2025-0577 CN-NMQ-1/ | 1 | NO | AIR ARABIA MAROC S.A. | CWR-005-2 | 20880-0049 | 2025-05-23 | CHANDU | A: 23-May-2025 | B: 23-May-2025 | NIL |  | WITHIN |  |  |  | ANSWERED
2025-0576 | 20880-0048 | A320-214 | 53 | CN-NMQ-1 | FWD CARGO FLOOR PANELS - DAMAGE - FABRICATION FORM REQUEST (131KF, 131JF, 131HF, 131GF, 131BF, 131AF, 132GF, 132FF, 132JF AND 132KF.) | #Chandu 1.w Production, Fabrication Form and Check List Issued to production. | WITH PRODUCTION | CLOSED | Link | T:\3. Departmental Folders\10 Technical Services\ENGINEERING\Engineering Enquiry Forms\2025 EEF PDF FORMAT (SCAN)\EEF 2025-0576 CN-NMQ-1/ | 1 | NO | AIR ARABIA MAROC S.A. | CWR-005-1 | 20880-0048 | 2025-05-23 | CHANDU | A: 23-May-2025 | B: 23-May-2025 | NIL |  | WITHIN |  |  |  | ANSWERED
2025-0575 | 20747-0294 | A319-115 | 25 | A6-CJE-1 | WINDOW SHADE ABD ETHERNET CONNECTOR REPLACEMENT - INSTALLATION PROCEDURE | ANSWERED | WITH PRODUCTION | CLOSED | Link | T:\3. Departmental Folders\10 Technical Services\ENGINEERING\Engineering Enquiry Forms\2025 EEF PDF FORMAT (SCAN)\EEF 2025-0575 A6-CJE-1/ | 2 | NO | EMIRATES | NDD/002 | - | 2025-05-22 | SUBHASH |  | 2025-05-27 |  |  | OUT |  |  |  | ANSWERED
2025-0574 | 20823-0268 | B747-400F | 57 | CN-RGA-3 | RH WING UPPER SKIN BETWEEN FRAME STA 1350 AND WBL 128 - CORROSION | with Engineering, Paper work closure in progress. (BCS RAM-MRC-25-0006) # Jeewana ETS 13 Jul | WITH PRODUCTION | CLOSED | Link | T:\3. Departmental Folders\10 Technical Services\ENGINEERING\Engineering Enquiry Forms\2025 EEF PDF FORMAT (SCAN)\EEF 2025-0574 CN-RGA-3/ | 45 | YES | ROYAL AIR MAROC | 57-440-00-07 | 20808-0230 | 2025-05-22 | AMARNATH |  | R: 6/29/2025 | RAM-MRC-25-0006 |  | OUT | JEEWANA |  |  | WIP
2025-0573 | 20823-0335 | B747-400F | 53 | CN-RGA-3 | ADF ANTENNA DOUBLER AT STA 1283-1350 STGR 1L - 1R - CORROSION | 1. Parts fabricated and SMAL & RDR for coating deviation available. 2. With RAM for primary structure local fabrication concession & minor mod approval. (BCS RAM-MRC-25-0019) # Jeewana | WITH PRODUCTION | CLOSED | Link | T:\3. Departmental Folders\10 Technical Services\ENGINEERING\Engineering Enquiry Forms\2025 EEF PDF FORMAT (SCAN)\EEF 2025-0573 CN-RGA-3/ | 9 | YES | ROYAL AIR MAROC | AMM 34-57-02-004-001 AMM 05-00-01-211-801 AMM 34-57-02-404-012 | 20809-0367 | 2025-05-21 | AMARNATH |  | 2025-06-10 | RAM-MRC-25-0019 |  | OUT | JEEWANA |  |  | ANSWERED
2025-0572 | 20747-0094 | A319-115 | 28 | A6-CJE-1 | ADDITIONAL CENTER TANK AUTOMATIC TRANSFER SYSTEM FAILED | Answered | WITH PRODUCTION | CLOSED | Link | T:\3. Departmental Folders\10 Technical Services\ENGINEERING\Engineering Enquiry Forms\2025 EEF PDF FORMAT (SCAN)\EEF 2025-0572 A6-CJE-1/ | 6 | YES | EMIRATES | MDD/113 | - | 2025-05-21 | JEEWANA | A: 5/21/2025 | B: 5/22/2025 D: 5/26/2025 F: 5/27/2025 |  |  | OUT |  |  |  | WIP
2025-0571 | 20667-0616 | B747-400F | 28 | TF-AMU-17 | JETTISON PUMP HOUSING INSTALLATION GREASE - USAGE CLARIFICATION | ANSWERED 20665-0067 -(INSULATION RESISTANCE CHECK ON FUEL PUMPS) | WITH PRODUCTION | CLOSED | Link | T:\3. Departmental Folders\10 Technical Services\ENGINEERING\Engineering Enquiry Forms\2025 EEF PDF FORMAT (SCAN)\EEF 2025-0571 TF-AMU-17/ | 2 | NO | AIR ATLANTA ICELANDIC | B47-AD97-03-17 747-28A2194 R1 | 20665-0067 | 2025-05-20 | SUBHASH |  | 2025-05-25 |  |  | WITHIN |  |  | NORMAL | ANSWERED
2025-0570 | 20823-0279 | B747-400 | 53 | CN-RGA-3 | CRACK ON STRINGER CLIP AT STA 1140 STGR 10 | SMAL APPROVAL RECEIVED, Material found with 5 - days LT. Fabrication Form and inspection check list issued to production. Notifed to quality due to primary structure element fabrication. | WITH PRODUCTION | CLOSED | Link | T:\3. Departmental Folders\10 Technical Services\ENGINEERING\Engineering Enquiry Forms\2025 EEF PDF FORMAT (SCAN)\EEF 2025-0570 CN-RGA-3/ | 6 | YES | ROYAL AIR MAROC | 2016-05-12 (m) | 20817-0022 | 2025-05-21 | AMARNATH | C: 04-Jun-2025 | D: 11-Jun-2025 | RAM-RAM-25-0224 |  | WITHIN | CHANDU |  |  | ANSWERED
2025-0569 | 20823-0194 | B747-400 | 53 | CN-RGA-3 | FUSELAGE UNDERWING FAIRING RH REAR SPAR UPPER FITTING - CORROSION - REPLACEMENT | (BCS RAM-MRC-25-0015) # Chandu 3.w Production, RDR received & Issued. 2.w Production, Due to unavailability of the part and respective materials, Fabricate with alt extrusion BAC1507-48711 as per BCS. 1.w Production, Replace the damaged Fitting P/N 69B11816-7 as per DWG 65B10533 & 69B11816. | WITH PRODUCTION | CLOSED | Link | T:\3. Departmental Folders\10 Technical Services\ENGINEERING\Engineering Enquiry Forms\2025 EEF PDF FORMAT (SCAN)\EEF 2025-0569 CN-RGA-3/ | 10 | YES | ROYAL AIR MAROC | 53-866-01 | 20809-0271 | 2025-05-21 | CHANDU | C: 04-Jun-2025 | D: 17-Jun-2025 | RAM-MRC-25-0015 |  | OUT |  |  |  | ANSWERED
2025-0568 | 20857-0031 | B737-700 | 57 | 4L-MWC-2 | RH Wing OUTBD AFT FLAP LOWER SKIN - DELAMINATION - FABRICATION FORM FOR COMPOSITE REPAIR | # Chandu 1.w Production, Fabrication Form and Inpection check list issued to perform repair per SRM 57-53-01 R04 & SRM 51-70-10 | WITH PRODUCTION | CLOSED | Link | T:\3. Departmental Folders\10 Technical Services\ENGINEERING\Engineering Enquiry Forms\2025 EEF PDF FORMAT (SCAN)\EEF 2025-0568 4L-MWC-2/ | 1 | NO | MYWAY AIRLINES CO LTD | 57-070-02-01 | 20855-0062 | 2025-05-21 | CHANDU | A: 21-May-2025 | B: 21-May-2025 | NIL |  | WITHIN |  |  |  | ANSWERED
2025-0567 | 20857-0030 | B737-700 | 57 | 4L-MWC-2 | LH Wing OUTBD AFT FLAP LOWER SKIN - DELAMINATION - FABRICATION FORM FOR COMPOSITE REPAIR | # Chandu 1.w Production, Fabrication Form and Inpection check list issued to perform repair per SRM 57-53-01 R04 & SRM 51-70-10 | WITH PRODUCTION | CLOSED | Link | T:\3. Departmental Folders\10 Technical Services\ENGINEERING\Engineering Enquiry Forms\2025 EEF PDF FORMAT (SCAN)\EEF 2025-0567 4L-MWC-2/ | 1 | NO | MYWAY AIRLINES CO LTD | 57-070-01-01 | 20855-0061 | 2025-05-21 | CHANDU | A: 21-May-2025 | B: 21-May-2025 | NIL |  | WITHIN |  |  |  | ANSWERED
2025-0566 | 20872-0002 | B777-200 | 55 | C5-ECT-2 | LH HORIZONTAL STAB TIP AND ELEVATOR - DAMAGE - REPLACEMENT | Production released EASA Form 1 for (189W0001-11). AWAITS provided EO, supported w FAA Form 8110-3, as an acceptance of (AIPC not effective) tip instl and rework instr for repair completed per EO 25-777-55-190 IR dated 14.07.25. Rplcmnt Elevator (01/07) and HS Tip (22/07) installed on a/c. Job is done. 1. Hor Stab Structure initial inspections (-01C): EO 0235-2025 issued. Done by Prod. 2. Hor Stab Structure additional inspections (as per Boeing -05B): EO 0239-2025 issued. Done by Prod. 3. LH Elevator (183W0061-17; HDH0576) w FAA 8130 delivered: EO 0258-2025 (Elevator Instl) issued. Done by Prod. No FAA needed (Boeing reply) 4.a. Hor Stab Tip Replacement Option 1 - to procure new/serviseable p/n 189W0001-21 or 189W0001-23 on AOG basis. Not in market 4.b. Hor Stab Tip Replacement Option 2 - w Boeing evaluating p/n 189W0001-11 adaptation (robbed from C5-ECA). Interchangeability approval and repair for miss aligned holes (4 ea). Rejected by Boeing (July 11) due to AD/SB aspects 5. Available p/n 189W0001-11 Tip EO 0250-2025 issued (Shop inspection). Done by Prod. 6. 189W0001-21 Tip has been ordered from SOURCEOne (Sreejith). As per SOURCEONE: they have only Tip 189W0001-11 to be upgraded up to 189W0001-21 Tip. This option Rejected. 7. Alternatively. Part 21 (AWATS) was approached and provide a preliminary acceptance (Sun 13/07/2025 11:26 PM). Contact them via Teams. EO and FAA8110-3 done. (BCS ET1-GHD-25-0001) # Dmitry | WITH PRODUCTION | CLOSED | Link | T:\3. Departmental Folders\10 Technical Services\ENGINEERING\Engineering Enquiry Forms\2025 EEF PDF FORMAT (SCAN)\EEF 2025-0566 C5-ECT-1/ | 38 | NO | ECT AVIATION SUPPORT LLC | GAES PROCEDURE | 20872-0002 | 2025-05-20 | DMITRY | A: 23-May-2025 | B: 25-May-2025 | ET1-GHD-25-0001 | 0235-2025, 0239-2025 | OUT | AMARNATH | CLOSED |  | ANSWERED | CLOSED
2025-0565 | 20823-0045 | B747-400 | 27 | CN-RGA-3 | CRACK ON HINGE FITTING LOWER STRAP | SMAL Approval received to fabricate the replacement doubler. | WITH PRODUCTION | CLOSED | Link | T:\3. Departmental Folders\10 Technical Services\ENGINEERING\Engineering Enquiry Forms\2025 EEF PDF FORMAT (SCAN)\EEF 2025-0565 CN-RGA-3/ | 7 | YES | ROYAL AIR MAROC | 57-906-01 | 20808-0282 | 2025-05-20 | AMARNATH | A: 5/20/2025 C: 09-Jun-2025 | D: 13-Jun-2025 | SR# 271139133 |  | OUT | CHANDU |  |  | ANSWERED
2025-0564 | 20667-0934 | B747-400F | 28 | TF-AMU-17 | PRESSURE CHECK TOOL FABRICATION AS PER AMM 28-11-4-404-003 | Answered | WITH PRODUCTION | CLOSED | Link | T:\3. Departmental Folders\10 Technical Services\ENGINEERING\Engineering Enquiry Forms\2025 EEF PDF FORMAT (SCAN)\EEF 2025-0564 TF-AMU-17/ | 4 | YES | AIR ATLANTA ICELANDIC | MPD-57-480-00-01 | 20664-1346 | 2025-05-20 | JEEWANA | A: 5/20/2025 | B: 5/21/2025 | Nil |  | OUT |  |  |  | ANSWERED
2025-0563 | 20667-0810 | B747-400F | 52 | TF-AMU-17 | FWD /AFT CARGO DOOR REMOVAL & INSTALLATION TOOL NOT AVAILABLE | Answered | WITH PRODUCTION | CLOSED | Link | T:\3. Departmental Folders\10 Technical Services\ENGINEERING\Engineering Enquiry Forms\2025 EEF PDF FORMAT (SCAN)\EEF 2025-0563 TF-AMU-17/ | 6 | YES | AIR ATLANTA ICELANDIC | MPD-52-034-03-01 | 20664-0607 | 2025-05-20 | JEEWANA | A: 5/20/2025 | B: 5/21/2025 | Nil |  | OUT |  |  |  | WIP
2025-0562 | 20823-0014 | B747-400 | 54 | CN-RGA-3 | ENG#3 INLET COWL- ACOUSTIC PANEL AFT RING - CORROSION | Answered | WITH PRODUCTION | CLOSED | Link | T:\3. Departmental Folders\10 Technical Services\ENGINEERING\Engineering Enquiry Forms\2025 EEF PDF FORMAT (SCAN)\EEF 2025-0562 CN-RGA-3/ | 3 | YES | ROYAL AIR MAROC | 71-804-01-03 | 20808-0300 | 2025-05-20 | SUBHASH |  | 2025-05-21 |  |  | OUT |  |  |  | ANSWERED
2025-0561 | 20862-0404 | A320 | 72 | CN-NMQ-1 | ENG#2 LPT FRAME FLAGE ASSY - BOLT SHEARED | Answered | WITH PRODUCTION | CLOSED | Link | T:\3. Departmental Folders\10 Technical Services\ENGINEERING\Engineering Enquiry Forms\2025 EEF PDF FORMAT (SCAN)\EEF 2025-0561 CN-NMQ-1/ | 4 | YES | AIR ARABIA MAROC S.A. | 4003600 | 20862-0404 | 2025-05-20 | SUBHASH |  | 2025-05-21 |  |  | WITHIN |  |  |  | ANSWERED
2025-0560 | 20823-0292 | B747-400 | 55 | CN-RGA-3 | RH HORIZONTAL STABILIZER FAIRING #341 AR FOUND RIB AND CLIP CRACKED |  | WITH PRODUCTION | CLOSED | Link | T:\3. Departmental Folders\10 Technical Services\ENGINEERING\Engineering Enquiry Forms\2025 EEF PDF FORMAT (SCAN)\EEF 2025-0560 CN-RGA-3/ | 4 | YES | ROYAL AIR MAROC | 744-SL-55-012 | 20819-0004 | 2025-05-19 | AMARNATH |  |  |  |  | WITHIN |  |  |  | ANSWERED
2025-0559 | 20823-0244 | B747-400 | 53 | CN-RGA-3 | LH FUSELAGE SKIN INNER SURFACE B/W STA 880 & 900 AND B/W STGR 23 & 24 (ILLUMINATION LIGHT CUTOUT) - CORROSION | Doubler Repair performed. (BCS RAM-MRC-25-0004) # Jeewana ETS 20:00 UAE time | WITH PRODUCTION | CLOSED | Link | T:\3. Departmental Folders\10 Technical Services\ENGINEERING\Engineering Enquiry Forms\2025 EEF PDF FORMAT (SCAN)\EEF 2025-0559 CN-RGA-3/ | 8 | YES | ROYAL AIR MAROC | 53-880-01 | 20810-0101 | 2025-05-19 | JEEWANA | A: 5/19/2025 | B: 5/27/2025 C: 6/9/2025 | RAM-MRC-25-0004 |  | OUT |  |  |  | ANSWERED
2025-0558 | 20865-0064 | A320 | 57 | CN-NMQ-1 | LH WING LE INBD SLAT TOP SKIN NOSE AREA RIB 2 AND RIB 3 - DENT - EXISTING ADJ REPAIR EXTENSION | (Dossier# 81595201/010) # Chandu 4. w Production, RDAF received and issued. 3. w Production, To disaccemble the existing repair and extending the cutout and installing the repair pre Airbus Dossier. 2. w OEM, Damage report & Repair prosal to extend the existing adj repair. 1.w Production, Priliminary inspection instructions to ensure thedented surface is crack free. | WITH PRODUCTION | CLOSED | Link | T:\3. Departmental Folders\10 Technical Services\ENGINEERING\Engineering Enquiry Forms\2025 EEF PDF FORMAT (SCAN)\EEF 2025-0558 CN-NMQ-1/ | 6 | YES | AIR ARABIA MAROC S.A. | ZL-500-02-1L | 20862-0042 | 2025-05-19 | CHANDU | A: 19-May-2025 |  | 81595201 |  | OUT |  |  |  | ANSWERED
2025-0557 | 20865-0072 | A320 | 49 | CN-NMQ-1 | APU AIR INTAKE - STRUCTURE OF THE AIR INLET DUCT - DELAMINATION ON THE SANDWICH | ANSWERED | WITH PRODUCTION | CLOSED | Link | T:\3. Departmental Folders\10 Technical Services\ENGINEERING\Engineering Enquiry Forms\2025 EEF PDF FORMAT (SCAN)\EEF 2025-0557 CN-NMQ-1/ | 6 | YES | AIR ARABIA MAROC S.A. | 491600-B1-1 | 20862-0314 | 2025-05-19 | SUBHASH | 5/19/2025 C: 20-May-2025 | 2025-05-23 |  |  | OUT |  |  |  | ANSWERED
2025-0556 | 20823-0180 | B747-400 | 53 | CN-RGA-3 | LH LOWER FAIRING SUPPORT FRAME CORROSION AT STA 1480 | Repaired by trimming the damaged area and adding the additonal reinforcement per (BCS RAM-MRC-25-0017) # Chandu | WITH PRODUCTION | CLOSED | Link | T:\3. Departmental Folders\10 Technical Services\ENGINEERING\Engineering Enquiry Forms\2025 EEF PDF FORMAT (SCAN)\EEF 2025-0556 CN-RGA-3/ | 10 | YES | ROYAL AIR MAROC | 53-868-01 | 20809-0272 | 2025-05-19 | AMARNATH | C: 11-Jun-2025 | D: 11-Jun-2025 | RAM-MRC-25-0017 |  | OUT | CHANDU |  |  | WIP
2025-0555 | 20823-0023 | B747-400 | 54 | CN-RGA-3 | ENG#1 INBD FAN COWL LOWER BONDED DOUBLER - CHAPPING | ANSWERED | WITH PRODUCTION | CLOSED | Link | T:\3. Departmental Folders\10 Technical Services\ENGINEERING\Engineering Enquiry Forms\2025 EEF PDF FORMAT (SCAN)\EEF 2025-0555 CN-RGA-3/ | 4 | YES | ROYAL AIR MAROC | 71-808-01-01 | 20808-0302 | 2025-05-18 | SUBHASH | 45795 | 2025-05-19 | NIL |  | OUT |  |  |  | ANSWERED
2025-0554 | 20823-0041 | B747-400 | 28 | CN-RGA-3 | P/N & INSTALATION PROCEDURE FOR REFUELING RECEPTACALE CAP & LANYARD | ANSWERED | WITH PRODUCTION | CLOSED | Link | T:\3. Departmental Folders\10 Technical Services\ENGINEERING\Engineering Enquiry Forms\2025 EEF PDF FORMAT (SCAN)\EEF 2025-0554 CN-RGA-3/ | 4 | YES | ROYAL AIR MAROC | AF-28-13 | 20815-0089 | 2025-05-16 | JEEWANA | A: 5/16/2025 B: 5/18/2025 |  | NIL |  | TBD |  |  |  | WIP
2025-0553 | 20823-0176 | B747-400 | 53 | CN-RGA-3 | MAIN DECK SEAT TRACK LBL 98.58, STA 660 AND STA 670 - DAMAGE - ALT SURFACE COATING | (BCS# RAM-MRC-25-0003) #Chandu 2. w Production, RDR Received & Issued. 1. w Production, to repair as per SRM 53-00-52 R6 but with surface finish of CCC in lue of Anodization per BCS. | WITH PRODUCTION | CLOSED | Link | T:\3. Departmental Folders\10 Technical Services\ENGINEERING\Engineering Enquiry Forms\2025 EEF PDF FORMAT (SCAN)\EEF 2025-0553 CN-RGA-3/ | 7 | YES | ROYAL AIR MAROC | 25-025-04 | 20810-0046 | 2025-05-15 | CHANDU | A: 15-May-2025 C: 02-Jun-2025 | B: 21-May-2025 D: 12-Jun-2025 | RAM-MRC-25-0003 |  | OUT |  |  |  | ANSWERED
2025-0552 | 20823-0060 | B747-400 | 54 | CN-RGA-3 | RH WING LOWER PANEL RIB WBL 132.45 (65B11512-18) - CORROSION | Repair Accomplished, RDR Received and issued to production. # Chandu | WITH PRODUCTION | CLOSED | Link | T:\3. Departmental Folders\10 Technical Services\ENGINEERING\Engineering Enquiry Forms\2025 EEF PDF FORMAT (SCAN)\EEF 2025-0552 CN-RGA-3/ | 10 | YES | ROYAL AIR MAROC | 32-820-01 | 20808-0119 | 2025-05-15 | AMARNATH | A: 15-May-2025 C: 20-May-2025 F: 28-May-2025 I: 26-Jun-2025 | B: 15-May-2025 D: 21-May-2025 E: 27-May-2025 G: 05-Jun-2025 H: 12-Jun-2025 J: 29-Jun-2025 | RAM-MRC-25-0010 |  | OUT | CHANDU |  |  | ANSWERED
2025-0551 | 20823-0108 | B747-400 | 57 | CN-RGA-3 | LH T/E WS 400 RIB ASSY LOWER CHORD CORROSION | Part Replacement. Part ordered. | WITH PRODUCTION | CLOSED | Link | T:\3. Departmental Folders\10 Technical Services\ENGINEERING\Engineering Enquiry Forms\2025 EEF PDF FORMAT (SCAN)\EEF 2025-0551 CN-RGA-3/ | 4 | YES | ROYAL AIR MAROC | 57-856-01 | 20808-0274 | 2025-05-14 | JEEWANA |  |  | NIL |  | OUT | AMARNATH |  |  | ANSWERED
2025-0550 | 20823-0188 | B747-400 | 27 | CN-RGA-3 | FLAP TRACK #2 FWD FITTING BEARING - MIGRATED - REPLACEMENT | (SB 747-57-2325) #Chandu 2. w Production, Due to unavailability of the certain tools, EO issued per SB to remove the complete fitting and sent to Machine shop to perform Bering replacement. 1. w Production, Bearing Replacement instruction EO issued IAW SB 57-2325. | WITH PRODUCTION | CLOSED | Link | T:\3. Departmental Folders\10 Technical Services\ENGINEERING\Engineering Enquiry Forms\2025 EEF PDF FORMAT (SCAN)\EEF 2025-0550 CN-RGA-3/ | 6 | YES | ROYAL AIR MAROC | 57-620-00-02 | 20808-0261 | 2025-05-14 | CHANDU | A: 15-May-2025 C: 21-May-2025 | B: 16-May-2025 D: 22-May-2025 | SB 57-2325 | EO 0229-2025 Rev. 00 | WITHIN |  |  |  | ANSWERED
2025-0549 | 20744-0750 | A319-115 | 53 | A6-CJE-1 | AIR STAIRS REMOVAL/INST TOOL NOT AVAIALABLE - MULTIPLE NRC'S | ANSWERED | WITH PRODUCTION | CLOSED | Link | T:\3. Departmental Folders\10 Technical Services\ENGINEERING\Engineering Enquiry Forms\2025 EEF PDF FORMAT (SCAN)\EEF 2025-0549 A6-CJE-1/ | 4 | YES | EMIRATES | MPD-200129-03-1 | 20744-0750 | 2025-05-14 | SUBHASH |  | B 27-MAY-2025 | 81582864 |  | OUT |  |  |  | ANSWERED
2025-0548 | 20667-0658 | B747-400F | 54 | TF-AMU-17 | ENG# 3 NOSE COWL ACOUSTIC PANEL AT 6 O'CLOCK - DENTS - ADHESIVE REPAIR | #Chandu 1. w Production, Fabrication Form & Inspection Check list issued to perform repair per SRM 54-15-01 R3. | WITH PRODUCTION | CLOSED | Link | T:\3. Departmental Folders\10 Technical Services\ENGINEERING\Engineering Enquiry Forms\2025 EEF PDF FORMAT (SCAN)\EEF 2025-0548 TF-AMU-17/ | 1 | NO | AIR ATLANTA ICELANDIC | MPD-71-804-01-03 | 20664-1490 | 2025-05-13 | CHANDU |  | B: 14-May-2025 | NIL |  | WITHIN |  |  |  | ANSWERED
2025-0547 | 20823-0158 | B747-400 | 78 | CN-RGA-3 | ENG#3 OTBD THRUST REVERSER - UPPER BIFURICATION PANEL- CORROSSION | ANSWERED | WITH PRODUCTION | CLOSED | Link | T:\3. Departmental Folders\10 Technical Services\ENGINEERING\Engineering Enquiry Forms\2025 EEF PDF FORMAT (SCAN)\EEF 2025-0547 CN-RGA-3/ | 8 | YES | ROYAL AIR MAROC | 71-812-01-03 | 20808-0312 | 2025-05-13 | SUBHASH | 45797 |  | NIL |  | OUT |  |  |  | ANSWERED
2025-0546 | 20823-0035 | B747-400 | 78 | CN-RGA-3 | ENG#2 AFT THRUST REVERSER AFT EDGE - CORROSION | ANSWERED | WITH PRODUCTION | CLOSED | Link | T:\3. Departmental Folders\10 Technical Services\ENGINEERING\Engineering Enquiry Forms\2025 EEF PDF FORMAT (SCAN)\EEF 2025-0546 CN-RGA-3/ | 10 | YES | ROYAL AIR MAROC | 71-812-01-02 | 20808-0311 | 2025-05-13 | SUBHASH | 45796 |  | NIL |  | OUT |  |  |  | ANSWERED
2025-0545 | 20823-0072 | B747-400 | 57 | CN-RGA-3 | RH WING LOWER PANEL SUPPORT BEAM (65B12272-22) - CORROSION | Alternative Extrusion, CCC in leiu CAA. Not an primary structure Beam already formed, HT Done, Installation in progress, Awaiting production response. RDR received fom Boeing (BCS RAM-MRC-25-0009) # Subhash | WITH PRODUCTION | CLOSED | Link | T:\3. Departmental Folders\10 Technical Services\ENGINEERING\Engineering Enquiry Forms\2025 EEF PDF FORMAT (SCAN)\EEF 2025-0545 CN-RGA-3/ | 10 | YES | ROYAL AIR MAROC | 57-896-01 | 20808-0280 | 2025-05-13 | AMARNATH |  | J: 10-Jul-2025 | RAM-MRC-25-0009 |  | OUT | SUBHASH |  |  | ANSWERED
2025-0544 | 20823-0063 | B747-400 | 54 | CN-RGA-3 | ENG#4 INLET COWL ACOUSTIC PANEL CORROSION | Answered | WITH PRODUCTION | CLOSED | Link | T:\3. Departmental Folders\10 Technical Services\ENGINEERING\Engineering Enquiry Forms\2025 EEF PDF FORMAT (SCAN)\EEF 2025-0544 CN-RGA-3/ | 6 | YES | ROYAL AIR MAROC | 71-804-01-04 | 20808-0301 | 2025-05-12 | SUBHASH |  | 2025-05-22 |  |  | OUT |  |  |  | ANSWERED
2025-0543 | 20831-0086 | A320-200 | 34 | AP-BOQ | INSTALLATION STEP FOR T/TISS (1000SG) ON 82VU NOT EXIST IN TASK CARD 12-21-13-100-001-A | Answered | WITH PRODUCTION | CLOSED | Link | T:\3. Departmental Folders\10 Technical Services\ENGINEERING\Engineering Enquiry Forms\2025 EEF PDF FORMAT (SCAN)\EEF 2025-0543 AP-BOQ-1/ | 3 | YES | FLY JINNAH SERVICES (PVT) LIMITED | 122113-AA-1 | 20831-0086 | 2025-05-11 | JEEWANA |  | B: 5/11/2025 | Dossier: 81589935_001 |  | WITHIN |  |  |  | ANSWERED
2025-0542 | 20839-0010 | A320-200 | 11 | AP-BOQ | FIRST OFFICER OXYGENMASK DECAL - P/N NOT IN IPC | Answered | WITH PRODUCTION | CLOSED | Link | T:\3. Departmental Folders\10 Technical Services\ENGINEERING\Engineering Enquiry Forms\2025 EEF PDF FORMAT (SCAN)\EEF 2025-0542 AP-BOQ-1/ | 3 | YES | FLY JINNAH SERVICES (PVT) LIMITED | CWR-004-6 | 20839-0010 | 2025-05-07 | SUBHASH |  | B: 11-May-2025 |  |  | WITHIN |  |  |  | ANSWERED
2025-0541 | 20747-0190 | A319-115 | 53 | A6-CJE-1 | SEAT TRACK FR 24-35 - CORROSION - SPLICE REPAIR Fabrication form Request | #Chandu 1. w Production, Fabrication Form & Inspection Check list issued to perform repair per SRM 53-21-15-300-003 & 008. | WITH PRODUCTION | CLOSED | Link | T:\3. Departmental Folders\10 Technical Services\ENGINEERING\Engineering Enquiry Forms\2025 EEF PDF FORMAT (SCAN)\EEF 2025-0541 A6-CJE-1/ | 1 | NO | EMIRATES | MPD-SEWCMPD-25-0019 | 20760-0019 | 2025-05-05 | CHANDU |  |  |  |  | WITHIN |  |  |  | ANSWERED
2025-0540 | 20834-0053 | A320-200 | 23 | AP-BOQ | HF FEEDER FLANGE UNDER DORSAL FIN P./N IDENTIFICATION | Answered | WITH PRODUCTION | CLOSED | Link | T:\3. Departmental Folders\10 Technical Services\ENGINEERING\Engineering Enquiry Forms\2025 EEF PDF FORMAT (SCAN)\EEF 2025-0540 AP-BOQ-1/ | 3 | YES | FLY JINNAH SERVICES (PVT) LIMITED | ZL-300-02-1 | 20831-0035 | 2025-05-01 | JEEWANA |  | B: 5/2/2025 |  |  | TBD |  |  |  | WIP
2025-0539 | 20834-0072 | A320-200 | 55 | AP-BOQ | HYD LINE ATTACH BRACKAET - CORRRODED NEAR RUDDER ACTUATOR FITTING | Answered | WITH PRODUCTION | CLOSED | Link | T:\3. Departmental Folders\10 Technical Services\ENGINEERING\Engineering Enquiry Forms\2025 EEF PDF FORMAT (SCAN)\EEF 2025-0539 AP-BOQ-1/ | 2 | YES | FLY JINNAH SERVICES (PVT) LIMITED | 553600-01-1 | 20831-0447 | 2025-05-01 | SUBHASH |  | B: 08-May-2025 C: 08-May-2025 D: 11-May-2025 |  |  | TBD |  |  |  | ANSWERED
2025-0538 | 20834-0044 | A320-200 | 49 | AP-BOQ | APU EXHAUST MUFFLER - CRACK | Answered | WITH PRODUCTION | CLOSED | Link | T:\3. Departmental Folders\10 Technical Services\ENGINEERING\Engineering Enquiry Forms\2025 EEF PDF FORMAT (SCAN)\EEF 2025-0538 AP-BOQ-1/ | 3 | YES | FLY JINNAH SERVICES (PVT) LIMITED | ZL-317-01-1 | 20831-0037 | 2025-04-30 | SUBHASH |  | B: 01-May-2025 |  |  | WITHIN | JEEWANA |  |  | ANSWERED
2025-0537 | 20834-0063 | A320-200 | 57 | AP-BOQ | CORROSION AT LH WING REAR SPAR MLG SUPPORT FITTING BETWEEN RIB 5- RIB 8 | ANSWERED | WITH PRODUCTION | CLOSED | Link | T:\3. Departmental Folders\10 Technical Services\ENGINEERING\Engineering Enquiry Forms\2025 EEF PDF FORMAT (SCAN)\EEF 2025-0537 AP-BOQ-1/ | 4 | YES | FLY JINNAH SERVICES (PVT) LIMITED | 575151-03-1L | 20831-0542 | 2025-04-30 | AMARNATH |  | B: 4/29/2025 D: 5/09/2025 F: 5/12/2025 | Dossier 81588046 |  | OUT |  |  |  | ANSWERED
2025-0536 | 20834-0045 | A320-200 | 57 | AP-BOQ | CORROSION AT RH WING REAR SPAR MLG SUPPORT FITTING BETWEEN RIB 5- RIB 8 | ANSWERED | WITH PRODUCTION | CLOSED | Link | T:\3. Departmental Folders\10 Technical Services\ENGINEERING\Engineering Enquiry Forms\2025 EEF PDF FORMAT (SCAN)\EEF 2025-0536 AP-BOQ-1/ | 4 | YES | FLY JINNAH SERVICES (PVT) LIMITED | 575151-03-1R | 20831-0539 | 2025-04-29 | AMARNATH |  | B: 4/29/2025 D: 5/09/2025 F: 5/12/2025 | DOssier 81588050 |  | OUT |  |  |  | ANSWERED
2025-0535 | 20744-0300 | A319-115 |  | A6-CJE-1 | AIR STAIRS - REMOVAL/INST TOOL NOT AVAIALABLE | Answered | WITH PRODUCTION | CLOSED | Link | T:\3. Departmental Folders\10 Technical Services\ENGINEERING\Engineering Enquiry Forms\2025 EEF PDF FORMAT (SCAN)\EEF 2025-0535 A6-CJE-1/ | 5 | YES | EMIRATES | MPD-531181-01-1 | 20744-0300 | 2025-04-24 | SUBHASH |  | B: 11-May-2025 | Airbus TR 81582864 |  | WITHIN |  |  |  | ANSWERED
2025-0534 | 20747-0265 | A319-115 | 73 | A6-CJE-1 | ENG #1 BONDING JUMPER - P/N IDENTIFICATION | Answered | WITH PRODUCTION | CLOSED | Link | T:\3. Departmental Folders\10 Technical Services\ENGINEERING\Engineering Enquiry Forms\2025 EEF PDF FORMAT (SCAN)\EEF 2025-0534 A6-CJE-1/ | 2 | NO | EMIRATES | MPD-ZL-453-01-1/450 | 20760-0050 | 2025-04-23 | SUBHASH |  | B: 24-Apr-2025 |  |  | WITHIN | AMARNATH |  |  | ANSWERED
2025-0533 | 20744-0527/0528 | A319-115 | 57 | A6-CJE-1 | SLAT #4 ENDOSCOPE INSPECTION LH / RH | Provided alternative method for inspection | WITH PRODUCTION | CLOSED | Link | T:\3. Departmental Folders\10 Technical Services\ENGINEERING\Engineering Enquiry Forms\2025 EEF PDF FORMAT (SCAN)\EEF 2025-0533 A6-CJE-1/ | 5 | YES | EMIRATES | MPD-574504-02-1/500 MPD-574504-02-1/600 | #N/A | 2025-04-23 | AMARNATH |  |  |  |  | OUT |  |  |  | ANSWERED
2025-0532 | 20744-0209 / 20744-0207 | A319-115 | 52 | A6-CJE-1 | TASK CARD 319-52-10-00-05-1/842 & 319-52-10-00-05-1/832 CLARIFICATION | Answered | WITH PRODUCTION | CLOSED | Link | T:\3. Departmental Folders\10 Technical Services\ENGINEERING\Engineering Enquiry Forms\2025 EEF PDF FORMAT (SCAN)\EEF 2025-0532 A6-CJE-1/ | 3 | YES | EMIRATES | MPD-521000-05-1/842 MPD-521000-05-1/832 | #N/A | 2025-04-23 | JEEWANA |  |  |  |  | TBD |  |  |  | WIP
2025-0531 | 20747-0202 | A319-115 | 25 | A6-CJE-1 | AFT CABIN ATTEND SEAT LWR SUPPORT PLATE - CORRODED | ANSWERED | WITH PRODUCTION | CLOSED | Link | T:\3. Departmental Folders\10 Technical Services\ENGINEERING\Engineering Enquiry Forms\2025 EEF PDF FORMAT (SCAN)\EEF 2025-0531 A6-CJE-1/ | 10 | YES | EMIRATES | MPD-SEWCMPD-25-0003/200 | 20758-0105 | 2025-04-23 | SUBHASH |  |  |  |  | OUT |  |  |  | ANSWERED
2025-0530 | 20747-0180 | A319-115 | 25 | A6-CJE-1 | EXECUTIVE LOUNGE COCKTAIL TABALE BASE PLATE CORRODED | Repair proposal sent to Emirates | WITH PRODUCTION | CLOSED | Link | T:\3. Departmental Folders\10 Technical Services\ENGINEERING\Engineering Enquiry Forms\2025 EEF PDF FORMAT (SCAN)\EEF 2025-0530 A6-CJE-1/ | 6 | YES | EMIRATES | MPD-252100-01-2J/200 | 20758-0103 | 2025-04-23 | JEEWANA |  |  |  |  | TBD |  |  |  | WIP
2025-0529 | 20747-0203 | A319-115 | 25 | A6-CJE-1 | EXECUTIVE LOUNGE PALLET CORRODED | Repair proposal sent to Emirates | WITH PRODUCTION | CLOSED | Link | T:\3. Departmental Folders\10 Technical Services\ENGINEERING\Engineering Enquiry Forms\2025 EEF PDF FORMAT (SCAN)\EEF 2025-0529 A6-CJE-1/ | 6 | YES | EMIRATES | MPD-252100-01-2J/200 | 20758-0103 | 2025-04-22 | AMARNATH |  |  |  |  | TBD |  |  |  | ANSWERED
2025-0528 | 20667-0407 | B747-400F | 32 | TF-AMU-17 | ALTERNATIVE P/N CLARIFICATION | ANSWERED | WITH PRODUCTION | CLOSED | Link | T:\3. Departmental Folders\10 Technical Services\ENGINEERING\Engineering Enquiry Forms\2025 EEF PDF FORMAT (SCAN)\EEF 2025-0528 TF-AMU-17/ | 3 | YES | AIR ATLANTA ICELANDIC | MPD-32-014A01-02 | 20664-0459 | 2025-04-17 | JEEWANA |  |  |  |  | TBD |  |  |  | ANSWERED
2025-0527 | 20667-0689 | B747-400F | 54 | TF-AMU-17 | ENG #2 NOSE COWL DENTS - FABRICATION REQUEST | ANSWEED | WITH PRODUCTION | CLOSED | Link | T:\3. Departmental Folders\10 Technical Services\ENGINEERING\Engineering Enquiry Forms\2025 EEF PDF FORMAT (SCAN)\EEF 2025-0527 TF-AMU-17/ | 2 | NO | AIR ATLANTA ICELANDIC | MPD-57-956-01-01 | 20664-1461 | 2025-04-17 | SUBHASH |  | B: 17-APR-2025 |  |  | WITHIN |  |  |  | ANSWERED
2025-0526 | 20773-0017 | A320-200 | 53 | SU-AA1-1 | P/N VERIFICATION | Answered | WITH PRODUCTION | CLOSED | Link | T:\3. Departmental Folders\10 Technical Services\ENGINEERING\Engineering Enquiry Forms\2025 EEF PDF FORMAT (SCAN)\EEF 2025-0526 SU-AAI-1/ | 3 | YES | AIR ARABIA EGYPT SAE | ZL-311-01-1 | 20771-0017 | 2025-04-17 | JEEWANA |  | B: 4/18/2025 |  |  | WITHIN |  |  |  | ANSWERED
2025-0525 | 20745-0008 | A319-115 | 53 | A6-CJE-1 | FAIRING - INTRODUCE TEDLAR IN 191BB PANEL REF TASK AH53-1451 | Answered | WITH PRODUCTION | CLOSED | Link | T:\3. Departmental Folders\10 Technical Services\ENGINEERING\Engineering Enquiry Forms\2025 EEF PDF FORMAT (SCAN)\EEF 2025-0525 A6-CJE-1/ | 10 | YES | EMIRATES | AH53-1451 | 20745-0008 | 2025-04-15 | AMARNATH |  | B: 5/7/2025 | 81577602 |  | TBD |  |  |  | ANSWERED
2025-0524 | 20747-0123 | A319 | 54 | A6-CJE-1 | RH PYLON PRECOOLER PANEL 423DT FOUND WITH CRACK AROUN RIVET | Answered | WITH PRODUCTION | CLOSED | Link | T:\3. Departmental Folders\10 Technical Services\ENGINEERING\Engineering Enquiry Forms\2025 EEF PDF FORMAT (SCAN)\EEF 2025-0524 A6-CJE-1/ | 3 | YES | EMIRATES | MPD-545156-01-6/425 | 20744-0386 | 2025-04-13 | JEEWANA |  | B: 5/5/2025 |  |  | OUT |  |  |  | ANSWERED
2025-0523 | 20747-0107 | A319 | 54 | A6-CJE-1 | LH PYLON PRECOOLER PANEL 413DT FOUND WITH CRACK AROUN RIVET | Answered | WITH PRODUCTION | CLOSED | Link | T:\3. Departmental Folders\10 Technical Services\ENGINEERING\Engineering Enquiry Forms\2025 EEF PDF FORMAT (SCAN)\EEF 2025-0523 A6-CJE-1/ | 3 | YES | EMIRATES | GAES PROCEDURE | 20747-0006 | 2025-04-13 | JEEWANA |  | B: 5/5/2025 |  |  | OUT |  |  |  | ANSWERED
2025-0522 | 20747-0113 | A319 | 54 | A6-CJE-1 | PYLON# 1 LOWER FAIRING PANEL # 473BL AFT FITTING INBD UPPER CORNER FOUND CORROSION | Answered | WITH PRODUCTION | CLOSED | Link | T:\3. Departmental Folders\10 Technical Services\ENGINEERING\Engineering Enquiry Forms\2025 EEF PDF FORMAT (SCAN)\EEF 2025-0522 A6-CJE-1/ | 4 | YES | EMIRATES | GAES PROCEDURE | 20747-0006 | 2025-04-13 | JEEWANA |  |  |  |  | OUT |  |  |  | WIP
2025-0521 | 20744-0881 | A319 | 79 | A6-CJE-1 | DEBRIS FOUND ON ENG#1 AGB SAENGER SCREEN | Answered | WITH PRODUCTION | CLOSED | Link | T:\3. Departmental Folders\10 Technical Services\ENGINEERING\Engineering Enquiry Forms\2025 EEF PDF FORMAT (SCAN)\EEF 2025-0521 A6-CJE-1/ | 12 | YES | EMIRATES | MPD-792000-C7-1/435 | 20744-0881 | 2025-04-11 | JEEWANA |  | B: 4/13/2025 |  |  | TBD |  |  |  | WIP
2025-0520 | 20664-0763 | B747-400F | 53 | TF-AMU-17 | NDT INSPECTION REQUIREMENT CLARIFICATION | Answered | WITH PRODUCTION | CLOSED | Link | T:\3. Departmental Folders\10 Technical Services\ENGINEERING\Engineering Enquiry Forms\2025 EEF PDF FORMAT (SCAN)\EEF 2025-0520 TF-AMU-17/ | 5 | YES | AIR ATLANTA ICELANDIC | MPD-53-149-11-01 | 20664-0763 | 2025-04-11 | AMARNATH |  |  |  |  | WITHIN |  |  |  | ANSWERED
2025-0519 | 20747-0001 | A319-115 |  | A6-CJE-1 | AIRCRAFT STABILITY (CG) - MAJOR COMPONENTS REMOVAL - MAINTENANCE | #Chandu 1. w Production, Major component removal sequence has been determined by maintaining CG wthin the allowable limits per WBM. | WITH PRODUCTION | CLOSED | Link | T:\3. Departmental Folders\10 Technical Services\ENGINEERING\Engineering Enquiry Forms\2025 EEF PDF FORMAT (SCAN)\EEF 2025-0519 A6-CJE-1/ | 6 | YES | EMIRATES | GAES PROCEDURE | - | 2025-04-10 | CHANDU |  | B: 11-Apr-2025 C: 13-Apr-2025 D: 13-Apr-2025 |  |  | WITHIN |  |  |  | ANSWERED
2025-0518 | 20667-0480 | B747-400F | 57 | TF-AMU-17 | FABRICATION REQUEST - INBD AILERON L/E UPPER SURFACE WORNED OUT REPAIR IAW SRM 57-60-01 | ANSWERED | WITH PRODUCTION | CLOSED | Link | T:\3. Departmental Folders\10 Technical Services\ENGINEERING\Engineering Enquiry Forms\2025 EEF PDF FORMAT (SCAN)\EEF 2025-0518 TF-AMU-17/ | 2 | NO | AIR ATLANTA ICELANDIC | MPD-57-570-00-03 | 20664-1354 | 2025-04-10 | SUBHASH |  |  |  |  | WITHIN |  |  |  | ANSWERED
2025-0517 | 20667-1146 | B747-400F | 55 | TF-AMU-17 | CRACK ON RH ELEVATOR RIB BETWEEN STA 206.8 - 231-9 | Answered | WITH PRODUCTION | CLOSED | Link | T:\3. Departmental Folders\10 Technical Services\ENGINEERING\Engineering Enquiry Forms\2025 EEF PDF FORMAT (SCAN)\EEF 2025-0517 TF-AMU-17/ | 6 | YES | AIR ATLANTA ICELANDIC | MPD-12-042-00-02 | 20664-0034 | 2025-04-10 | JEEWANA |  | B: 4/11/2025 C: 4/17/2025 D: 4/17/2025 |  |  | TBD |  |  |  | ANSWERED
2025-0516 | 20747-0011 | A319-115 |  | A6-CJE-1 | SPARK IN PANEL 49 |  | WITH PRODUCTION | CLOSED | Link | T:\3. Departmental Folders\10 Technical Services\ENGINEERING\Engineering Enquiry Forms\2025 EEF PDF FORMAT (SCAN)\EEF 2025-0516 A6-CJE-1/ | 3 | NO | EMIRATES | MPD-291000-10-1/200 | 20744-0139 | 2025-04-08 | AMARNATH |  |  |  |  | WITHIN |  |  |  | ANSWERED
2025-0515 | 20113-0019 | B777-200 | 34 | C5-ECT-1 | ATC SYSTEM WIRING - DISCREPENCIES | Answered | WITH PRODUCTION | CLOSED | Link | T:\3. Departmental Folders\10 Technical Services\ENGINEERING\Engineering Enquiry Forms\2025 EEF PDF FORMAT (SCAN)\EEF 2025-0515 C5-ECT-1/ | 5 | YES | ECT AVIATION SUPPORT LLC | CWR-20 | 20113-0019 | 2025-04-07 | SUBHASH |  | B: 11-Apr-2025 |  |  | OUT | JEEWANA |  |  | ANSWERED
2025-0514 | 20070-0391 | B777-200 | 56 | C5-ECT-1 | MOVABLE WINDOW INSTALLATION - CMM INSTALLATION PROCEDURE AND P/N CONFIRMATION | ANSWERED | WITH PRODUCTION | CLOSED | Link | T:\3. Departmental Folders\10 Technical Services\ENGINEERING\Engineering Enquiry Forms\2025 EEF PDF FORMAT (SCAN)\EEF 2025-0514 C5-ECT-1/ | 3 | YES | ECT AVIATION SUPPORT LLC | 53-898-00-01 | 20068-1009 | 2025-04-04 | SUBHASH |  | B: 7-apr-2025 |  |  | WITHIN |  |  |  | ANSWERED
2025-0513 | 20667-0784 | B747-400F | 78 | TF-AMU-17 | ENG#2 LH TR HAS CRACK ON AIR DAM - FABRICATION REQUEST | ANSWERED | WITH PRODUCTION | CLOSED | Link | T:\3. Departmental Folders\10 Technical Services\ENGINEERING\Engineering Enquiry Forms\2025 EEF PDF FORMAT (SCAN)\EEF 2025-0513 TF-AMU-17/ | 2 | NO | AIR ATLANTA ICELANDIC | MPD-78-131-13-02 | 20664-1550 | 2025-04-03 | SUBHASH |  | B: 4-apr-2025 |  |  | WITHIN |  |  |  | ANSWERED
2025-0512 | 20069-0007 | B777-200 | 55 | C5-ECT-1 | P101 PANEL WIRES ROUTING - NOT PROVIDED | ANSWERED | WITH PRODUCTION | CLOSED | Link | T:\3. Departmental Folders\10 Technical Services\ENGINEERING\Engineering Enquiry Forms\2025 EEF PDF FORMAT (SCAN)\EEF 2025-0512 C5-ECT-1/ | 3 | YES | ECT AVIATION SUPPORT LLC | AD 2016-21-05 SB 777-28-0061 | 20069-0007 | 2025-04-03 | SUBHASH |  | B: 7-apr-2025 |  |  | WITHIN |  |  |  | ANSWERED
2025-0511 | 20667-1021 | B747-400F | 53 | TF-AMU-17 | BULK CARGO FLOOR STRUCTURE AT STA 2000-2020 DAMAGED - FABRICATION REQUEST | ANSWERED | WITH PRODUCTION | CLOSED | Link | T:\3. Departmental Folders\10 Technical Services\ENGINEERING\Engineering Enquiry Forms\2025 EEF PDF FORMAT (SCAN)\EEF 2025-0511 TF-AMU-17/ | 2 | NO | AIR ATLANTA ICELANDIC | MPD-53-860-01-01 | 20664-0884 | 2025-04-03 | SUBHASH |  |  |  |  | WITHIN |  |  |  | ANSWERED
2025-0510 | 20664-0367 | B747-400F | 28 | TF-AMU-17 | BOOST PUMP WIRING SHEILD GROUND WIRE RAI - DISCREPANCY IN TASK CARD | #Chandu 1. w Production, Due to unavailability of the GROUND WIRE RAI procedure of in TC as the aircraft is post SB 28A2306. So, RAI instructions issued as per SB 28A2306. | WITH PRODUCTION | CLOSED | Link | T:\3. Departmental Folders\10 Technical Services\ENGINEERING\Engineering Enquiry Forms\2025 EEF PDF FORMAT (SCAN)\EEF 2025-0510 TF-AMU-17/ | 3 | YES | AIR ATLANTA ICELANDIC | MPD-28-022-15-01 | 20664-0367 | 2025-04-01 | CHANDU |  |  | TBD |  | OUT |  |  |  | ANSWERED
2025-0509 | 20664-1631 | B747-400F | 55 | TF-AMU-17 | ACCESS PREPARATION AND RESTORATION FOR HOLES NDT INSPECTIONS | ANSWERED | WITH PRODUCTION | CLOSED | Link | T:\3. Departmental Folders\10 Technical Services\ENGINEERING\Engineering Enquiry Forms\2025 EEF PDF FORMAT (SCAN)\EEF 2025-0509 TF-AMU-17/ | 5 | YES | AIR ATLANTA ICELANDIC | SB-747-55A2050 | 20664-1631 | 2025-04-01 | AMARNATH |  |  |  |  | WITHIN |  |  |  | ANSWERED
2025-0508 | 20761-0010 | A320-214 | 25 | A6-AUE-1 | FWD & AFT CARGO PARTlTlON PANEL - DELAMINATION - FABRICATION FORM REQUEST | #Chandu 1. w Production, Fabrication Form & Inspection Check list issued to perform repair per AMM 25-50-00-200-0244. | WITH PRODUCTION | CLOSED | Link | T:\3. Departmental Folders\10 Technical Services\ENGINEERING\Engineering Enquiry Forms\2025 EEF PDF FORMAT (SCAN)\EEF 2025-0508 A6-AUE-1/ | 2 | NO | AIR ARABIA ABU DHABI L.L.C. | CWR-006 | #N/A | 2025-03-30 | CHANDU |  | B: 30-Mar-2025 |  |  | WITHIN |  |  | AOG | ANSWERED
2025-0507 | 20070-0866 | B777-200 | 55 | C5-ECT-1 | LH HORIZONTAL L/E PANEL #2 FOUND WITH DENT - FABRICATION FORM | Answered | WITH PRODUCTION | CLOSED | Link | T:\3. Departmental Folders\10 Technical Services\ENGINEERING\Engineering Enquiry Forms\2025 EEF PDF FORMAT (SCAN)\EEF 2025-0507 C5-ECT-1/ | 2 | NO | ECT AVIATION SUPPORT LLC | AD 2023-08-05 SB 777-53A0098 | 20069-0024 | 2025-03-27 | SUBHASH |  | B: 27-Mar-2025 |  |  | WITHIN | AMARNATH |  | NORMAL | ANSWERED
2025-0506 | 20751-0034 | A320-214 | 25 | A6-AUE-1 | AMM TASK 25-22-00-010-802 & -803 - AMBIGUITY - NOT EFECTIVE - OEM ADVANCE COPY | #Chandu 1. w Production, Advancy AMM copy with the updated effectivity received from Airbus and issued to Production | WITH PRODUCTION | CLOSED | Link | T:\3. Departmental Folders\10 Technical Services\ENGINEERING\Engineering Enquiry Forms\2025 EEF PDF FORMAT (SCAN)\EEF 2025-0506 A6-AUE-1/ | 4 | YES | AIR ARABIA ABU DHABI L.L.C. | 252200-01-1 | #N/A | 2025-03-27 | CHANDU | A:27-Mar-2025 | B:27-Mar-2025 | 81553667 |  | OUT |  |  | WORK STOPPAGE | ANSWERED
2025-0505 | 20754-0051 | A320-200 | 27 | A6-AUE-1 | CAPTAIN AND FIRST OFFICER FOOT REST COVERS - NOT IN IPC | Answered | WITH PRODUCTION | CLOSED | Link | T:\3. Departmental Folders\10 Technical Services\ENGINEERING\Engineering Enquiry Forms\2025 EEF PDF FORMAT (SCAN)\EEF 2025-0505 A6-AUE-1/ | 2 | NO | AIR ARABIA ABU DHABI L.L.C. | 4005136 (ADY) | #N/A | 2025-03-26 | SUBHASH |  | B: 27-Mar-2025 |  |  | WITHIN | AMARNATH |  | AOG | ANSWERED
2025-0504 | 20754-0011 | A320-200 | 52 | A6-AUE-1 | AFT CARGO DOOR SELECTOR HANDLE BOX INDICATOR LIGHT ATTACHMENT- CORROSION | Answered | WITH PRODUCTION | CLOSED | Link | T:\3. Departmental Folders\10 Technical Services\ENGINEERING\Engineering Enquiry Forms\2025 EEF PDF FORMAT (SCAN)\EEF 2025-0504 A6-AUE-1/ | 2 | NO | AIR ARABIA ABU DHABI L.L.C. | ZL-100-02-1 | #N/A | 2025-03-26 | SUBHASH |  | B:28-Mar-2025 |  |  | WITHIN | AMARNATH |  | AOG | ANSWERED
2025-0503 | 20667-1055 | B747-400F | 53 | TF-AMU-17 | AC EQUIPMENT BAY FOUND CHIPPED AT LH AREA AT STA 1112 - FABRICATION REQUEST | Answered | WITH PRODUCTION | CLOSED | Link | T:\3. Departmental Folders\10 Technical Services\ENGINEERING\Engineering Enquiry Forms\2025 EEF PDF FORMAT (SCAN)\EEF 2025-0503 TF-AMU-17/ | 2 | NO | AIR ATLANTA ICELANDIC | MPD-53-830-01-01 | 20664-0868 | 2025-03-25 | SUBHASH |  | B: 25-Mar-2025 |  |  | WITHIN |  |  | NORMAL | ANSWERED
2025-0502 | 20667-0801 | B747-400F | 53 | TF-AMU-17 | MAIN DECK SEAT TRACK - CORROSION | Answered | WITH PRODUCTION | CLOSED | Link | T:\3. Departmental Folders\10 Technical Services\ENGINEERING\Engineering Enquiry Forms\2025 EEF PDF FORMAT (SCAN)\EEF 2025-0502 TF-AMU-17/ | 10 | YES | AIR ATLANTA ICELANDIC | MPD-57-116-02-01 | 20664-1134 | 2025-03-25 | JEEWANA |  | B: 4/2/2025 D: 4/3/2025 F: 4/9/2025 H: 4/15/2025 J: 5/16/2025 | V1-02690 |  | TBD |  |  | NORMAL | ANSWERED
2025-0501 | 20684-0226 | B737-800 | 29 | 4L-GTD-1 | BTC 29-080-00-01 (AMM 29-11-21-700-802) - AMBIGUITY IN STEPS - OEM ADVANCE COPY | #Chandu 1. w Production, Task cancelled by customer | WITH PRODUCTION | CLOSED | Link | T:\3. Departmental Folders\10 Technical Services\ENGINEERING\Engineering Enquiry Forms\2025 EEF PDF FORMAT (SCAN)\EEF 2025-0501 4L-GTD-1/ | 1 | NO | GEORGIAN AIRWAYS | 29-080-00-01 | 20684-0226 | 2025-03-24 | CHANDU | A: 24-Mar-2025 | B: 25-Mar-2025 | - |  | OUT |  |  | NORMAL | ANSWERED
2025-0500 | 20667-1045 | B747-400F | 53 | TF-AMU-17 | SEAT TRACK REPAIR AT STA 1480 RBL 75.92 - FABRICATION FORM REQUEST |  | WITH PRODUCTION | CLOSED | Link | T:\3. Departmental Folders\10 Technical Services\ENGINEERING\Engineering Enquiry Forms\2025 EEF PDF FORMAT (SCAN)\EEF 2025-0500 TF-AMU-17/ | 2 | NO | AIR ATLANTA ICELANDIC | MPD-53-836-01-01 | 20664-0872 | 2025-03-23 | AMARNATH |  |  |  |  | WITHIN |  |  | NORMAL | ANSWERED
2025-0499 | 20667-0487 | B747-400F | 57 | TF-AMU-17 | RH WING O/B SPOILER #12 UPPER SKIN CORROSSION - FABRICATION REQUEST | Answered | WITH PRODUCTION | CLOSED | Link | T:\3. Departmental Folders\10 Technical Services\ENGINEERING\Engineering Enquiry Forms\2025 EEF PDF FORMAT (SCAN)\EEF 2025-0499 TF-AMU-17/ | 2 | NO | AIR ATLANTA ICELANDIC | MPD-57-520-00-02 | 20664-1349 | 2025-03-21 | SUBHASH |  | B: 21-MAR-2025 |  |  | WITHIN | AMARNATH |  | NORMAL | ANSWERED
2025-0498 | 20724-0032 20724-0033 | A320-214 | 25 | A6-AUF-1 | CA SEATS NOT REFLECTING ON THE CMM | Answered | WITH PRODUCTION | CLOSED | Link | T:\3. Departmental Folders\10 Technical Services\ENGINEERING\Engineering Enquiry Forms\2025 EEF PDF FORMAT (SCAN)\EEF 2025-0498 A6-AUF-1/ | 3 | YES | AIR ARABIA ABU DHABI L.L.C. | 252200-01-1 | #N/A | 2025-03-17 | SUBHASH |  | B: 19-Mar-2025 |  |  | OUT |  |  | WORK STOPPAGE | ANSWERED
2025-0497 | 20687-0128 | B737-800 | 57 | 4L-GTD-1 | LH WING AFT FLAPS - DISBOND ON INBD MAIN FLAP BOTTOM EDGE- FABRICATION FORM | Answered | WITH PRODUCTION | CLOSED | Link | T:\3. Departmental Folders\10 Technical Services\ENGINEERING\Engineering Enquiry Forms\2025 EEF PDF FORMAT (SCAN)\EEF 2025-0497 4L-GTD-1/ | 2 | NO | GEORGIAN AIRWAYS | 57-854-01-01 | 20684-0504 | 2025-03-17 | SUBHASH |  | B: 19-Mar-2025 |  |  | WITHIN |  |  | NORMAL | ANSWERED
2025-0496 | 20687-0125 | B737-800 | 57 | 4L-GTD-1 | DISBOND AT O/B AFT FLAP I/B EDGE OF RH WING - FABRIACTION FORM | Answered | WITH PRODUCTION | CLOSED | Link | T:\3. Departmental Folders\10 Technical Services\ENGINEERING\Engineering Enquiry Forms\2025 EEF PDF FORMAT (SCAN)\EEF 2025-0496 4L-GTD-1/ | 2 | NO | GEORGIAN AIRWAYS | 57-330-02-01 | 20684-0475 | 2025-03-17 | SUBHASH |  | B: 19-Mar-2025 |  |  | WITHIN |  |  | NORMAL | ANSWERED
2025-0495 | 20687-0130 | B737-800 | 57 | 4L-GTD-1 | DELAMINATION ON THE O/B FLAP LOWER SIDE OF THE BOTTOM EDGE - FABRICATION FORM | Answered | WITH PRODUCTION | CLOSED | Link | T:\3. Departmental Folders\10 Technical Services\ENGINEERING\Engineering Enquiry Forms\2025 EEF PDF FORMAT (SCAN)\EEF 2025-0495 4L-GTD-1/ | 2 | NO | GEORGIAN AIRWAYS | 57-862-01-01 | 20684-0508 | 2025-03-17 | SUBHASH |  | B: 19-Mar-2025 |  |  | WITHIN |  |  | NORMAL | ANSWERED
2025-0494 | 20687-0156 | B737-800 | 57 | 4L-GTD-1 | LH WING I/B FLAPS, DENT FOUND I/B AFT FLAP WITH DENT ON LOWER SIDE - FABRICATION FORM | Answered | WITH PRODUCTION | CLOSED | Link | T:\3. Departmental Folders\10 Technical Services\ENGINEERING\Engineering Enquiry Forms\2025 EEF PDF FORMAT (SCAN)\EEF 2025-0494 4L-GTD-1/ | 2 | NO | GEORGIAN AIRWAYS | 57-854-01-01 | 20684-0504 | 2025-03-17 | SUBHASH |  | B: 19-Mar-2025 |  |  | WITHIN |  |  | NORMAL | ANSWERED
2025-0493 | 20667-1114 | B747-400F | 54 | TF-AMU-17 | ENG# 3 LH CORE COWL AFT FRAME - CRACK | ANSWERED | WITH PRODUCTION | CLOSED | Link | T:\3. Departmental Folders\10 Technical Services\ENGINEERING\Engineering Enquiry Forms\2025 EEF PDF FORMAT (SCAN)\EEF 2025-0493 TF-AMU-17/ | 10 | YES | AIR ATLANTA ICELANDIC | MPD-12-004-00-03 | 20664-0012 | 2025-03-16 | SUBHASH | C: 02-Apr-2025 | B: 25-Mar-2025 D: 16-Apr-2025 21-May-2025 | V1-02687 |  | OUT | AMARNATH |  | NORMAL | ANSWERED
2025-0492 | 20721-0034 | A320-214 | 25 | A6-AUF-1 | AMM TASK 25-22-00-010-802 & -803 - AMBIGUITY - NOT EFECTIVE - OEM ADVANCE COPY | #Chandu 1. w Production, Advancy AMM copy with the updated effectivity received from Airbus and issued to Production | WITH PRODUCTION | CLOSED | Link | T:\3. Departmental Folders\10 Technical Services\ENGINEERING\Engineering Enquiry Forms\2025 EEF PDF FORMAT (SCAN)\EEF 2025-0492 A6-AUF-1/ | 4 | YES | AIR ARABIA ABU DHABI L.L.C. | 252200-01-1 | 20721-0034 | 2025-03-16 | CHANDU | A: 16-Mar-2025 | B: 16-Mar-2025 | 81553667 |  | OUT |  |  | WORK STOPPAGE | ANSWERED
2025-0491 | 20721-0105 20721-0213 | A320-214 | 32 | A6-AUF-1 | MLG RAI TOOL - UNAVAILABILITY - ALTERNATE TOOLS AVAILABLE | #Chandu 1. w Production, Alternate tool P/N's provided. | WITH PRODUCTION | CLOSED | Link | T:\3. Departmental Folders\10 Technical Services\ENGINEERING\Engineering Enquiry Forms\2025 EEF PDF FORMAT (SCAN)\EEF 2025-0491 A6-AUF-1/ | 6 | NO | AIR ARABIA ABU DHABI L.L.C. | 321100-15-1-LH | #N/A | 2025-03-14 | CHANDU | A: 14-Mar-2025 | B: 16-Mar-2025 |  |  | WITHIN |  |  | WORK STOPPAGE | ANSWERED
2025-0490 | 20667-1046 | B747-400F | 53 | TF-AMU-17 | RH FUSE SKIN INNER SURFACE AT STA # 1240 WITH - CORROSSION | ANSWERED | WITH PRODUCTION | CLOSED | Link | T:\3. Departmental Folders\10 Technical Services\ENGINEERING\Engineering Enquiry Forms\2025 EEF PDF FORMAT (SCAN)\EEF 2025-0490 TF-AMU-17/ | 16 | YES | AIR ATLANTA ICELANDIC | MPD-53-700-00-20 | 20664-0838 | 2025-03-13 | JEEWANA | A; 3/13/2025 E: 5/22/2025 G: 05/26/2025 I: 05/29/2025 | B: 3/23/2025 C: 4/10/2025 D: 5/20/2025 F: 5/25/2025 H: 5/28/2025 J: 06/09/2025 | V1-02649 |  | OUT |  |  | AOG | ANSWERED
2025-0489 | 20667-1047 | B747-400F | 53 | TF-AMU-17 | RH FUSE SKIN INNER SURFACE AT STA # 1240 WITH - CORROSSION | Modification as per SB | WITH PRODUCTION | CLOSED | Link | T:\3. Departmental Folders\10 Technical Services\ENGINEERING\Engineering Enquiry Forms\2025 EEF PDF FORMAT (SCAN)\EEF 2025-0489 TF-AMU-17/ | 8 | YES | AIR ATLANTA ICELANDIC | MPD-53-700-00-20 | 20664-0838 | 2025-03-13 | AMARNATH |  |  | V1-02649 |  | WITHIN |  |  | AOG | ANSWERED
2025-0488 | 20667-1048 | B747-400F | 53 | TF-AMU-17 | RH FUSE SKIN INNER SURFACE AT STA # 1000 WITH - CORROSSION | ANSWERED | WITH PRODUCTION | CLOSED | Link | T:\3. Departmental Folders\10 Technical Services\ENGINEERING\Engineering Enquiry Forms\2025 EEF PDF FORMAT (SCAN)\EEF 2025-0488 TF-AMU-17/ | 16 | YES | AIR ATLANTA ICELANDIC | MPD-53-700-00-18 | 20664-0836 | 2025-03-13 | JEEWANA | A: 3/13/2025 C: 5/29/2025 E: 6/3/2025 | B: 3/21/2025 D: 5/30/2025 F: 6/9/2025 | V1-02640 |  | OUT |  |  | AOG | ANSWERED
2025-0487 | 20667-0277 | B747-400F | 57 | TF-AMU-17 | LH WING TE INBD AFT FLAP LOWER SURFACE - DENTS AT WBL 128.46 - FS 139.862 - FABRICATION FORM | FABRICATION CHECK LIST AND COC ISSUED | WITH PRODUCTION | CLOSED | Link | T:\3. Departmental Folders\10 Technical Services\ENGINEERING\Engineering Enquiry Forms\2025 EEF PDF FORMAT (SCAN)\EEF 2025-0487 TF-AMU-17/ | 2 | NO | AIR ATLANTA ICELANDIC | MPD-57-866-01-01 | 20664-1421 | 2025-03-13 | SUBHASH |  | B: 14-MAR-25 |  |  | WITHIN |  |  | NORMAL | ANSWERED
2025-0486 | 20667-0360 | B747-400F | 57 | TF-AMU-17 | RH WING I/B AFT FLAP I/B LOWER SURFACE FOUND DENT - FABRICATION FORM | FABRICATION CHECK LIST AND COC ISSUED | WITH PRODUCTION | CLOSED | Link | T:\3. Departmental Folders\10 Technical Services\ENGINEERING\Engineering Enquiry Forms\2025 EEF PDF FORMAT (SCAN)\EEF 2025-0486 TF-AMU-17/ | 2 | NO | AIR ATLANTA ICELANDIC | MPD-57-946-01-01 | 20664-1456 | 2025-03-13 | SUBHASH |  | B: 14-MAR-25 |  |  | WITHIN |  |  | NORMAL | ANSWERED
2025-0485 | 20687-0195 20687-0196 | B737-800 | 21 | 4L-GTD-1 | CMM FOR BLOCKER DOOR 315A2510-10 | Answered | WITH PRODUCTION | CLOSED | Link | T:\3. Departmental Folders\10 Technical Services\ENGINEERING\Engineering Enquiry Forms\2025 EEF PDF FORMAT (SCAN)\EEF 2025-0485 4L-GTD-1/ | 2 | NO | GEORGIAN AIRWAYS | 78-070-01-01 | #N/A | 2025-03-13 | SUBHASH |  | B: 20-Mar-2025 |  |  | WITHIN | AMARNATH |  | NORMAL | ANSWERED
2025-0484 | 20667-1028 | B747-400F | 53 | TF-AMU-17 | RH FUSE SKIN INNER SURFACE AT STA #1480 WITH CORROSSION | Modification as per SB | WITH PRODUCTION | CLOSED | Link | T:\3. Departmental Folders\10 Technical Services\ENGINEERING\Engineering Enquiry Forms\2025 EEF PDF FORMAT (SCAN)\EEF 2025-0484 TF-AMU-17/ | 8 | YES | AIR ATLANTA ICELANDIC | MPD-53-700-00-20 | 20664-0838 | 2025-03-13 | AMARNATH |  | 2025-04-10 | V1-02648 |  | WITHIN |  |  | AOG | ANSWERED
2025-0483 | 20676-0226 | B747-400CF | 57 | ER-BAS-2 | RH WING TRAILING EDGE SPOILERS #9, #10, #11, #12 - CORROSSION | Spoiler# 9_Approval Document Received Spoiler# 10_Approval Document Received Spoiler# 11_Approval Document Received Spoiler# 12_Approval Document Received | WITH PRODUCTION | CLOSED | Link | T:\3. Departmental Folders\10 Technical Services\ENGINEERING\Engineering Enquiry Forms\2025 EEF PDF FORMAT (SCAN)\EEF 2025-0483 ER-BAS-2/ | 20 | YES | AQUILINE INTERNATIONAL CORP. LTD. | 57-950-01 | 20674-0156 | 2025-03-13 | SUBHASH |  | C:17-MAR-2025 D: 19-MAR-2025 E: 21-MAR-2025 F:21-MAR-2025 G: 24-MAR-2025 H:24-MAR-2025 I:25-MAR-2025 J: 27-MAR-2025 K:21-MAR-2025 L:01-APR-2025 | V1-02671-02674 |  | OUT | AMARNATH |  | NORMAL | ANSWERED
2025-0482 | 20667-0260 | B747-400F | 57 | TF-AMU-17 | RH CENTER OVER RIDE/ JETTISON PUMP - CORROSSION UNDER BONDING JUMPERS | ANSWERED 20665-0067 -(INSULATION RESISTANCE CHECK ON FUEL PUMPS) | WITH PRODUCTION | CLOSED | Link | T:\3. Departmental Folders\10 Technical Services\ENGINEERING\Engineering Enquiry Forms\2025 EEF PDF FORMAT (SCAN)\EEF 2025-0482 TF-AMU-17/ | 10 | YES | AIR ATLANTA ICELANDIC | B47-AD97-03-17 747-28A2194 R1 | 20665-0067 | 2025-03-12 | SUBHASH | C: 31-MAR-2025 E: 14-Apr-2025 | B:17-MAR-2025 D: 06-APR-2025 F: 17-Apr-2025 | V1-02677 |  | OUT | AMARNATH |  | NORMAL | ANSWERED
2025-0481 | 20667-0269 | B747-400F | 57 | TF-AMU-17 | RH TANK #3 FWD OVERRIDE/ JETTISON PUMP - COROSSION UNDER BONDING JUMPERS | ANSWERED 20665-0067 -(INSULATION RESISTANCE CHECK ON FUEL PUMPS) | WITH PRODUCTION | CLOSED | Link | T:\3. Departmental Folders\10 Technical Services\ENGINEERING\Engineering Enquiry Forms\2025 EEF PDF FORMAT (SCAN)\EEF 2025-0481 TF-AMU-17/ | 7 | YES | AIR ATLANTA ICELANDIC | B47-AD97-03-17 747-28A2194 R1 | 20665-0067 | 2025-03-12 | SUBHASH |  | B:17-MAR-2025 | V1-02677 |  | OUT | AMARNATH |  | NORMAL | ANSWERED
2025-0480 | 20667-0616 | B747-400F | 57 | TF-AMU-17 | LH WING TANK#2 FWD OVERRIDE/JETTISON PUMP - CORROSSION ON BONDING JUMPERS | ANSWERED 20665-0067 -(INSULATION RESISTANCE CHECK ON FUEL PUMPS) | WITH PRODUCTION | CLOSED | Link | T:\3. Departmental Folders\10 Technical Services\ENGINEERING\Engineering Enquiry Forms\2025 EEF PDF FORMAT (SCAN)\EEF 2025-0480 TF-AMU-17/ | 7 | YES | AIR ATLANTA ICELANDIC | B47-AD97-03-17 747-28A2194 R1 | 20665-0067 | 2025-03-12 | SUBHASH | C: 31-MAR-2025 E: 10-Apr-2025 | B:17-MAR-2025 D: 06-APR-2025 F: 17-Apr-2025 | V1-02677 |  | OUT | AMARNATH |  | NORMAL | ANSWERED
2025-0479 | 20667-0259 | B747-400F | 57 | TF-AMU-17 | LH CENTER OVER RIDE/ JETTISON PUMP - CORROSSION UNDER BONDING JUMPERS | ANSWERED 20665-0067 -(INSULATION RESISTANCE CHECK ON FUEL PUMPS) | WITH PRODUCTION | CLOSED | Link | T:\3. Departmental Folders\10 Technical Services\ENGINEERING\Engineering Enquiry Forms\2025 EEF PDF FORMAT (SCAN)\EEF 2025-0479 TF-AMU-17/ | 10 | YES | AIR ATLANTA ICELANDIC | B47-AD97-03-17 747-28A2194 R1 | 20665-0067 | 2025-03-12 | SUBHASH | C: 31-MAR-2025 E: 14-Apr-2025 | B:17-MAR-2025 D: 06-APR-2025 F: 17-Apr-2025 | V1-02677 |  | OUT | AMARNATH |  | NORMAL | ANSWERED
2025-0478 | 20676-0172 | B747-400CF | 57 | ER-BAS-2 | LH WING TRAILING EDGE SPOILERS #1, #2, #3, #4 AND #6 CORROSSION | APPROVAL DOCUMENTS ISSUED | WITH PRODUCTION | CLOSED | Link | T:\3. Departmental Folders\10 Technical Services\ENGINEERING\Engineering Enquiry Forms\2025 EEF PDF FORMAT (SCAN)\EEF 2025-0478 ER-BAS-2/ | 25 | YES | AQUILINE INTERNATIONAL CORP. LTD. | 57-872-01 | 20674-0144 | 2025-03-12 | AMARNATH |  | B: 17-MAR-2025 C: 18-MAR-2025 D: 19-MAR-2025 E: 21-MAR-2025 F: 25-MAR-2025 G: 26-MAR-2025 H: 28-MAR-2025 I: 30-MAR-2025 J: 30-MAR-2025 K: 2-APR-2025 L: 3-APR-2025 | V1-02663-02667 |  | OUT | SUBHASH |  | NORMAL | ANSWERED
2025-0477 | 20665-0068 | B747-400F | 28 | TF-AMU-17 | CENTER WING TANK FUEL QUANTITY INDICATING SYSTEM WIRE CHANGE - SB 747-28-2344 - AIRCRAFT CONFIG DISCREPENCY | Answered | WITH PRODUCTION | CLOSED | Link | T:\3. Departmental Folders\10 Technical Services\ENGINEERING\Engineering Enquiry Forms\2025 EEF PDF FORMAT (SCAN)\EEF 2025-0477 Tf-AMU-17/ | 4 | YES | AIR ATLANTA ICELANDIC | B47-SB747-28-2344 GROUP 1 | 20665-0068 | 2025-03-12 | SUBHASH |  | B:19-MAR-2025 |  |  | WITHIN | AMARNATH |  | AOG | ANSWERED
2025-0476 | 20667-1052 | B747-400F | 53 | TF-AMU-17 | FLOOR PANEL ATTACH FITTING BROKEN AT STA 400-410 |  | WITH PRODUCTION | CLOSED | Link | T:\3. Departmental Folders\10 Technical Services\ENGINEERING\Engineering Enquiry Forms\2025 EEF PDF FORMAT (SCAN)\EEF 2025-0476 TF-AMU-17/ | 4 | YES | AIR ATLANTA ICELANDIC | MPD-53-818-01-01 | 20664-0862 | 2025-03-11 | AMARNATH |  |  |  |  | WITHIN | SUBHASH |  | AOG | ANSWERED
2025-0475 | 20667-1054 | B747-400F | 20 | TF-AMU-17 | MAIN FUEL TANK # 1 FQIS WIRE - DAMAGE - SLEEVE REPAIR PER SWPM | #Chandu 4. w Production, FAA aproval received. 3. w Production, Repair acoplished and submitted all required pictures to V1 for processing for FAA oversight approval. 2. w Production, Received approval for alternate sleeve for the repair. 1. w Production, Clean the damage area. | WITH PRODUCTION | CLOSED | Link | T:\3. Departmental Folders\10 Technical Services\ENGINEERING\Engineering Enquiry Forms\2025 EEF PDF FORMAT (SCAN)\EEF 2025-0475 TF-AMU-17/ | 10 | YES | AIR ATLANTA ICELANDIC | MPD-28-041-04-01 | 20664-0383 | 2025-03-11 | CHANDU |  | B: 14-MAR-2025 | V1-02662 AID-AID-25-0052 |  | WITHIN |  |  | AOG | ANSWERED
2025-0474 | - | - | - | - | Duplicated Line | - | WITH PRODUCTION | CLOSED | Link | NIL | - | NO | - | - | #N/A | - |  | - | - | - |  |  |  |  | - | ANSWERED
2025-0473 | 20667-1027 | B747-400F | 53 | TF-AMU-17 | LH FUSELAGE INNER SKIN AT STA 1480 - CORROSION | ANSWERED | WITH PRODUCTION | CLOSED | Link | T:\3. Departmental Folders\10 Technical Services\ENGINEERING\Engineering Enquiry Forms\2025 EEF PDF FORMAT (SCAN)\EEF 2025-0473 TF-AMU-17/ | 20 | YES | AIR ATLANTA ICELANDIC | MPD-53-700-00-19 | 20664-0837 | 2025-03-09 | JEEWANA |  | 2025-04-10 | V1-02648 |  | OUT |  |  | AOG | ANSWERED
2025-0472 | 20667-0950 | B747-400F | 53 | TF-AMU-17 | MAIN DECK FLOOR SUPPORT STR BROKEN IN FWD CARGO CELING AREA AT STA 1000 LH INBD | REPAIR AS PER SRM | WITH PRODUCTION | CLOSED | Link | T:\3. Departmental Folders\10 Technical Services\ENGINEERING\Engineering Enquiry Forms\2025 EEF PDF FORMAT (SCAN)\EEF 2025-0472 TF-AMU-17/ | 4 | NO | AIR ATLANTA ICELANDIC | MPD-53-530-00-01 | 20664-0800 | 2025-03-09 | SUBHASH | A: 09-Mar-2025 | B: 13-Mar-2025 |  |  | WITHIN |  |  | NORMAL | ANSWERED
2025-0471 | 20113-0050 | B777-200 | 53 | C5-ECT-1 | NOSE RADOME - DELAMINATION - TEMPORARY + TAP TEST | #Chandu 2. w Production, DER Approval Received and issued to production. 1. w Production, Temporary repair instructions to perform TAP Test. | WITH PRODUCTION | CLOSED | Link | T:\3. Departmental Folders\10 Technical Services\ENGINEERING\Engineering Enquiry Forms\2025 EEF PDF FORMAT (SCAN)\EEF 2025-0471 C5-ECT-1/ | 5 | YES | ECT AVIATION SUPPORT LLC | CWR-0033-1 | 20113-0050 | 2025-03-07 | CHANDU | A: 07-Mar-2025 | B: C: 21-Mar-2025 | AWATS EO 25-777-53-015 |  | OUT |  |  | NORMAL | ANSWERED
2025-0470 | 20667-0986 | B737-800SF | 57 | 4L-TIG-1 | FABRICATION FORM REQUEST RH WING O/B FLAP TRAILING EDGE LOWER CORNER REPAIR | Fabrication form and inspection check list issued to production | WITH PRODUCTION | CLOSED | Link | T:\3. Departmental Folders\10 Technical Services\ENGINEERING\Engineering Enquiry Forms\2025 EEF PDF FORMAT (SCAN)\EEF 2025-0470 4L-TIG-1/ | 1 | NO | GEORGIAN AIRWAYS | MPD-57-108-16-01 | 20664-1115 | 2025-03-07 | SUBHASH | A: 07-Mar-2025 | B: 09-Mar-2025 | NIL |  | WITHIN |  |  | NORMAL | ANSWERED
2025-0469 | 20661-0068 | B737-800SF | 57 | 4L-TIG-1 | FABRICATION FORM REQUEST FOR OUTBOARD FLAP OUTER SKIN DISBOND | Fabrication form and inspection check list issued to production | WITH PRODUCTION | CLOSED | Link | T:\3. Departmental Folders\10 Technical Services\ENGINEERING\Engineering Enquiry Forms\2025 EEF PDF FORMAT (SCAN)\EEF 2025-0596 A6-AOJ | 1 | NO | GEORGIAN AIRWAYS | 57-862-01-01 | 20658-0350 | 2025-03-07 | SUBHASH | A: 07-Mar-2025 | B: 09-Mar-2025 | NIL |  | WITHIN |  |  | NORMAL | ANSWERED
2025-0468 | 20667-0993 | B747-400F | 53 | TF-AMU-17 | 4 ANCHOR NUTS MISSING ON L1 WINDOOW | Answered | WITH PRODUCTION | CLOSED | Link | T:\3. Departmental Folders\10 Technical Services\ENGINEERING\Engineering Enquiry Forms\2025 EEF PDF FORMAT (SCAN)\EEF 2025-0468 TF-AMU-17/ | 5 | YES | AIR ATLANTA ICELANDIC | MPD-53-117-04-01 | 20664-0674 | 2025-03-05 | AMARNATH | 45736 |  |  |  | WITHIN |  |  | NORMAL | ANSWERED
2025-0467 | 20667-0951 | B747-400F | 53 | TF-AMU-17 | FWD CARGO FLOOR BEAM INTERCOSTAL STA 800 RH - DAMAGED - REINFORCEMENT REPAIR | #Chandu 3. w Production, DER Approval Received and issued to production. 2. w Production, Strap and filler reinforcement repair instructions issued. 1. w Production, Pliminary instruction issued for damage removal and additional insepctions. | WITH PRODUCTION | CLOSED | Link | T:\3. Departmental Folders\10 Technical Services\ENGINEERING\Engineering Enquiry Forms\2025 EEF PDF FORMAT (SCAN)\EEF 2025-0467 TF-AMU-17/ | 10 | YES | AIR ATLANTA ICELANDIC | MPD-53-824-01-01 | 20664-0865 | 2025-03-06 | CHANDU | A: 06-Mar-2025 C: 14-MAR-2025 | B: 12-MAR-2025 D: 17-MAR-2025 | V1-02657 |  | OUT |  |  | NORMAL | ANSWERED
2025-0466 | 20696-0156 | A320-214 | 53 | A6-AOW-1 | DOME NUT INSTALLATION PROCEDURE |  | WITH PRODUCTION | CLOSED | Link | T:\3. Departmental Folders\10 Technical Services\ENGINEERING\Engineering Enquiry Forms\2025 EEF PDF FORMAT (SCAN)\EEF 2025-0466 A6-AOW-1/ | 4 | YES | AIR ARABIA PJSC | A320-56-1022 | 20696-0102 | 2025-03-06 | AMARNATH |  |  |  |  | WITHIN |  |  | NORMAL | ANSWERED
2025-0465 | 20661-0048 | B737-800SF | 52 | 4L-TIG | DOOR LINK ASSY RADIUS INTERCHANGEABILITY CLARIFICATION | ANSWERED | WITH PRODUCTION | CLOSED | Link | T:\3. Departmental Folders\10 Technical Services\ENGINEERING\Engineering Enquiry Forms\2025 EEF PDF FORMAT (SCAN)\EEF 2025-0465 4L-TIG-1/ | 4 | YES | GEORGIAN AIRWAYS | 52-810-01-01 | 20658-0182 | 2025-03-05 | JEEWANA | A: 05-MAr-2025 |  | TBD |  | TBD |  |  | AOG | ANSWERED
2025-0464 | 20676-0263 | B747-400CF | 28 | ER-BAS-2 | RESERVE TANK#3 FQIS WIRE - EXISTING SPLICE (1EA) - REPLACEMENT | #Chandu 1. w Production, Due to the lon LT for the repair approval, Customer decided to replace the damaged wire harness | WITH PRODUCTION | CLOSED | Link | T:\3. Departmental Folders\10 Technical Services\ENGINEERING\Engineering Enquiry Forms\2025 EEF PDF FORMAT (SCAN)\EEF 2025-0464 ER-BAS-2/ | 3 | YES | AQUILINE INTERNATIONAL CORP. LTD. | 28-041-05-06 | 20674-0417 | 2025-03-05 | CHANDU | A: 05-Mar-2025 | B: 17-Mar-2025 | V1-02650 |  | OUT |  |  | AOG | ANSWERED
2025-0463 | 20676-0264 | B747-400CF | 28 | ER-BAS-2 | MAIN TANK #3 FQIS WIRE - EXISTING SPLICE (3EA) - REPLACEMENT | #Chandu 1. w Production, Due to the lon LT for the repair approval, Customer decided to replace the damaged wire harness | WITH PRODUCTION | CLOSED | Link | T:\3. Departmental Folders\10 Technical Services\ENGINEERING\Engineering Enquiry Forms\2025 EEF PDF FORMAT (SCAN)\EEF 2025-0463 ER-BAS-2/ | 3 | YES | AQUILINE INTERNATIONAL CORP. LTD. | 28-041-04-04 | 20674-0408 | 2025-03-05 | CHANDU | A: 05-MAr-2025 | B: 17-Mar-2025 | V1-02643 |  | OUT |  |  | AOG | ANSWERED
2025-0462 | 20661-0046 | B737-800SF | 57 | 4L-TIG-1 | LH WING INBD FLAP LOWER SURFACE - BULGING - COMPOSITE REPAIR - Fabrication form Request | # Chandu 1.w Production, Fabrication Form and Inpection check list issued to perform repair per SRM 57-53-01-2R-4 & SRM 51-70-10 R4 | WITH PRODUCTION | CLOSED | Link | T:\3. Departmental Folders\10 Technical Services\ENGINEERING\Engineering Enquiry Forms\2025 EEF PDF FORMAT (SCAN)\EEF 2025-0462 4L-TIG-1/ | 2 | NO | GEORGIAN AIRWAYS | 57-854-01-01 | 20658-0346 | 2025-03-05 | CHANDU | A: 05-MAr-2025 | B: 05-Mar-2025 | NIL |  | WITHIN |  |  | NORMAL | ANSWERED
2025-0461 | 20667-0995 | B747-400F | 53 | TF-AMU-17 | TWO SOPPORTS UNDER MAIN DECK FLOOR PANELS AT BS 2360 R/L BBL 33.69 - CRACK | ANSWERED | WITH PRODUCTION | CLOSED | Link | T:\3. Departmental Folders\10 Technical Services\ENGINEERING\Engineering Enquiry Forms\2025 EEF PDF FORMAT (SCAN)\EEF 2025-0461 TF-AMU-17/ | 4 | YES | AIR ATLANTA ICELANDIC | MPD-53-570-00-01 | 20664-0806 | 2025-03-05 | JEEWANA | 45721 | B: 3/6/2025 | TBD |  | TBD |  |  | NORMAL | ANSWERED
2025-0460 | 20667-0162 20667-0172 20667-0174 | B747-400F | 57 | TF-AMU-17 | LH/RH WING LOWER SURFACE AREA AT FLAP TRACK FWD FITTING AT #1, #7 & #8 POSITIONS - CRACK & CORROSION | OVERSIZE THE HOLES TO REMOVE THE CORROSION & CRACKS, RDR Received | WITH PRODUCTION | CLOSED | Link | T:\3. Departmental Folders\10 Technical Services\ENGINEERING\Engineering Enquiry Forms\2025 EEF PDF FORMAT (SCAN)\EEF 2025-0460 TF-AMU-17/ | 8 | YES | AIR ATLANTA ICELANDIC | AD 2008-25-07 SB 747-57A2323 MPD 57-620-00-01 MPD 57-620-00-08 | #N/A | 2025-03-05 | CHANDU | A: 05-Mar-2025 | B: 17-MAR-2025 | V1-02653 |  | OUT |  |  | WORK STOPPAGE | ANSWERED
2025-0459 | 20667-0990 | B747-400F | 53 | TF-AMU-17 | RH FUSELARGE SKIN INNER SURFACEAT STA 1000 - CORROSION | ANSWERED | WITH PRODUCTION | CLOSED | Link | T:\3. Departmental Folders\10 Technical Services\ENGINEERING\Engineering Enquiry Forms\2025 EEF PDF FORMAT (SCAN)\EEF 2025-0459 TF-AMU-17/ | 16 | YES | AIR ATLANTA ICELANDIC | MPD-53-700-00-06 | 20664-0824 | 2025-03-04 | JEEWANA |  |  | V1-02640 Boeing AID-AID-25-0073 |  | OUT |  |  | AOG | ANSWERED
2025-0458 | 20667-0991 | B747-400F | 53 | TF-AMU-17 | RH FUSELARGE SKIN INNER SURFACEAT STA 1241 - CORROSION | ANSWERED | WITH PRODUCTION | CLOSED | Link | T:\3. Departmental Folders\10 Technical Services\ENGINEERING\Engineering Enquiry Forms\2025 EEF PDF FORMAT (SCAN)\EEF 2025-0458 and 0489 and 0490 TF-AMU-17/ | 16 | YES | AIR ATLANTA ICELANDIC | MPD-53-700-00-06 | 20664-0824 | 2025-03-04 | JEEWANA | A: 3/04/2025 C: 16/3/2025 E: 5/12/2025 | B: 3/7/2025 | V1-02649 AID-AID-25-0073 |  | OUT |  |  | AOG | ANSWERED
2025-0457 | 20676-0258 | B747-400CF | 28 | ER-BAS-2 | CENTER TANK WIRE BUNDLE ARCING 2PLACES | Boeing confirmes that the FAA approval is not required. | WITH PRODUCTION | CLOSED | Link | T:\3. Departmental Folders\10 Technical Services\ENGINEERING\Engineering Enquiry Forms\2025 EEF PDF FORMAT (SCAN)\EEF 2025-0457 ER-BAS-2/ | 8 | YES | AQUILINE INTERNATIONAL CORP. LTD. | 28-041-05-07 | 20674-0418 | 2025-03-04 | CHANDU | A: 04-Mar-2025 C: 13-Mar-2025 E: 17-Mar-2025 | B: 13-Mar-2025 D: 13-Mar-2025 F: 20-Mar-2025 | V1-02643 AQQ-AQQ-25-0038 |  | WITHIN |  |  | AOG | ANSWERED
2025-0456 | 20667-0949 | B747-400F | 53 | TF-AMU-17 | LH FUSELARG SKIN INNER SURFACE AT STA 1480 - CORROSION | ANSWERED | WITH PRODUCTION | CLOSED | Link | T:\3. Departmental Folders\10 Technical Services\ENGINEERING\Engineering Enquiry Forms\2025 EEF PDF FORMAT (SCAN)\EEF 2025-0456 and 0484 and 0473 TF-AMU-17/ | 5 | YES | AIR ATLANTA ICELANDIC | MPD-53-700-00-07 | 20664-0825 | 2025-03-04 | AMARNATH |  |  | V1-02648 |  | WITHIN |  |  | AOG | ANSWERED
2025-0455 | 20667-0986 | B747-400F | 53 | TF-AMU-17 | WING CENTER SECTION FAIRING SUPPORT BEAM AT RBBL 104.0 UPPER CHORD - CRACK | ANSWERED | WITH PRODUCTION | CLOSED | Link | T:\3. Departmental Folders\10 Technical Services\ENGINEERING\Engineering Enquiry Forms\2025 EEF PDF FORMAT (SCAN)\EEF 2025-0455 TF-AMU-17/ | 15 | YES | AIR ATLANTA ICELANDIC | MPD-57-108-16-01 | 20664-1115 | 2025-03-04 | AMARNATH | E:02-apr-2025 | B : 12-Mar-2025 D : 25-Mar-2025 F:06-apr-2025 | V1-02658 |  | TBD |  |  | NORMAL | ANSWERED
2025-0454 | 20667-0985 | B747-400F | 53 | TF-AMU-17 | WING CENTER SECTION FAIRING SUPPORT BEAM AT LBBL 104.0 UPPER CHORD - CRACK ON | ANSWERED | WITH PRODUCTION | CLOSED | Link | T:\3. Departmental Folders\10 Technical Services\ENGINEERING\Engineering Enquiry Forms\2025 EEF PDF FORMAT (SCAN)\EEF 2025-0454 TF-AMU-17/ | 10 | YES | AIR ATLANTA ICELANDIC | MPD-57-108-16-01 | 20664-1115 | 2025-03-04 | AMARNATH |  | B : 12-Mar-2025 D : 25-Mar-2025 | V1-02658 |  | TBD |  |  | NORMAL | ANSWERED
2025-0453 | 20693-0200 | A320-214 | 25 | A6-AOW-1 | AMM TASK 25-22-00-010-802 & -803 NOT EFECTIVE ON AIRCRAFT | Advancy copy AMM issued to Production | WITH PRODUCTION | CLOSED | Link | T:\3. Departmental Folders\10 Technical Services\ENGINEERING\Engineering Enquiry Forms\2025 EEF PDF FORMAT (SCAN)\EEF 2025-0453 A6-AOW-1/ | 4 | YES | AIR ARABIA PJSC | 252200-01-1 | 20693-0200 | 2025-03-04 | CHANDU | A: 04-Mar-2025 | B: 07-Mar-2025 | 81553667 |  | OUT |  |  | WORK STOPPAGE | ANSWERED
2025-0452 | 20676-0241 | B747-400CF | 53 | ER-BAS-2 | FLAP TRACK FAIRING FRAME CRACK | ANSWERED | WITH PRODUCTION | CLOSED | Link | T:\3. Departmental Folders\10 Technical Services\ENGINEERING\Engineering Enquiry Forms\2025 EEF PDF FORMAT (SCAN)\EEF 2025-0452 ER-BAS-2/ | 5 | YES | AQUILINE INTERNATIONAL CORP. LTD. | 57-600-00C-RH | 20674-0331 | 2025-03-03 | AMARNATH |  |  | NO |  | WITHIN |  |  | NORMAL | ANSWERED
2025-0451 | 20676-0032 | B747-400 SF | 78 | ER-BAS-2 | FAN COWL SUPPORT BEAM TO T/R BONDING JUMPER IDENTIFICATION | Part number provided | WITH PRODUCTION | CLOSED | Link | T:\3. Departmental Folders\10 Technical Services\ENGINEERING\Engineering Enquiry Forms\2025 EEF PDF FORMAT (SCAN)\EEF 2025-0451 ER-BAS-2/ | 4 | YES | AQUILINE INTERNATIONAL CORP. LTD. | 71-826-01-01 | 20674-0170 | 2025-03-03 | CHANDU | A: 03-Mar-2025 | B: 09-Mar-2025 | DWG | YES | WITHIN |  |  | NORMAL | ANSWERED
2025-0450 | 20667-0961 | B747-400F | 53 | TF-AMU-17 | MAIN DECK COMPARTMENT STA 1319 FRAMES STRAP FOUND DAMAGED BETWEEN STR 21- STR 24 LH | Repair Instructions Issued to Production | WITH PRODUCTION | CLOSED | Link | T:\3. Departmental Folders\10 Technical Services\ENGINEERING\Engineering Enquiry Forms\2025 EEF PDF FORMAT (SCAN)\EEF 2025-0450 TF-AMU-17/ | 10 | YES | AIR ATLANTA ICELANDIC | MPD-53-700-00-07 | 20664-0825 | 2025-03-03 | AMARNATH | C: 04-APR-2025 | B: 17-MAR-2025 D: 06-APR-2025 | AID-AID-25-0051 V1-02659 | TBD | WITHIN |  |  | NORMAL | ANSWERED
2025-0449 | 20676-0074 | B747-400 SF | 53 | ER-BAS-2 | SIDE GUIDE FTIING SUPPORT STRUCTURE CRACKED AT FWD CARGO STA 680 | P/N and Installation Drawings provided | WITH PRODUCTION | CLOSED | Link | T:\3. Departmental Folders\10 Technical Services\ENGINEERING\Engineering Enquiry Forms\2025 EEF PDF FORMAT (SCAN)\EEF 2025-0449 ER-BAS-2/ | 8 | YES | AQUILINE INTERNATIONAL CORP. LTD. | 25-054-01 | 20674-0041 | 2025-03-03 | CHANDU | A: 03-Mar-2025 | B: 06-Mar-2025 | DWG | TBD | WITHIN |  |  | NORMAL | ANSWERED
2025-0448 | 20667-0309 | B747-400F | 25 | TF-AMU-17 | RH WING TE FLAP TRACK #7 INBD SIDE LOAD FITTING CONTACT AREA WEAR. | Remove the corrosion and fabricate a oversized side load ware fitting, OUT OF CMM REPAIR LIMITS- Contactd Boeing for acceptance. | WITH PRODUCTION | CLOSED | Link | T:\3. Departmental Folders\10 Technical Services\ENGINEERING\Engineering Enquiry Forms\2025 EEF PDF FORMAT (SCAN)\EEF 2025-0448 TF-AMU-17/ | 8 | YES | AIR ATLANTA ICELANDIC | MPD-57-954-01-01 | 20664-1460 | 2025-03-03 | CHANDU | A: 03-Mar-2025 C:16-MAR-2025 D: 18-Mar-2025 | B: 05-Mar-2025 E: 21-Mar-2025 | V1-02642 |  | OUT |  |  | NORMAL | ANSWERED
2025-0447 | 20667-0395 | B747-400F | 57 | TF-AMU-17 | PANEL ASSY 681PB INSPECTION GLASS - CRACK | ANSWERED | WITH PRODUCTION | CLOSED | Link | T:\3. Departmental Folders\10 Technical Services\ENGINEERING\Engineering Enquiry Forms\2025 EEF PDF FORMAT (SCAN)\EEF 2025-0447 TF-AMU-17/ | 4 | YES | AIR ATLANTA ICELANDIC | MPD-57-954-01-01 | 20664-1460 | 2025-03-02 | JEEWANA | A: 02-Mar-2025 | B: 3/3/2025 | TBD |  | TBD |  |  | NORMAL | WIP
2025-0446 | 20667-0852 | B747-400F | 26 | TF-AMU-17 | WDM IS NOT MATCHING WITH ACTUAL A/C CONFIGURATION | ANSWERED | WITH PRODUCTION | CLOSED | Link | T:\3. Departmental Folders\10 Technical Services\ENGINEERING\Engineering Enquiry Forms\2025 EEF PDF FORMAT (SCAN)\EEF 2025-0446 TF-AMU-17/ | 4 | YES | AIR ATLANTA ICELANDIC | MPD-20-645-00-01 | 20664-0175 | 2025-02-28 | JEEWANA |  |  | TBD |  | TBD |  |  | AOG | WIP
2025-0445 | 20667-0759 | B747-400F | 57 | TF-AMU-17 | P/N IDENTIFICATION for PANEL ASSY 681GB HINGE RETAINER FOR REPLACEMENT | P/N details along with DWG's provided | WITH PRODUCTION | CLOSED | Link | T:\3. Departmental Folders\10 Technical Services\ENGINEERING\Engineering Enquiry Forms\2025 EEF PDF FORMAT (SCAN)\EEF 2025-0445 TF-AMU-17/ | 5 | YES | AIR ATLANTA ICELANDIC | MPD-57-948-01-01 | 20664-1457 | 2025-03-02 | CHANDU | A: 02-Mar-2025 | B: 05-Mar-2025 | DWG |  | WITHIN |  |  | NORMAL | ANSWERED
2025-0444 | 20667-0815 | B747-400F | 28 | TF-AMU-17 | FUEL TANK ACCESS DOOR PANEL 645B DRIP STICK BASE MOUNT FASTENER PART NUMBER | P/N details along with DWG's provided | WITH PRODUCTION | CLOSED | Link | T:\3. Departmental Folders\10 Technical Services\ENGINEERING\Engineering Enquiry Forms\2025 EEF PDF FORMAT (SCAN)\EEF 2025-0444 TF-AMU-17/ | 5 | YES | AIR ATLANTA ICELANDIC | GAES PROCEDURE | 20667-0008 | 2025-02-28 | CHANDU | A: 28-Feb-2025 | B: 05-Mar-2025 | DWG |  | WITHIN |  |  | NORMAL | ANSWERED
2025-0443 | 20667-0853 | B747-400F | 26 | TF-AMU-17 | IDENTIFICATION OF WDM APPLICABLE TO A/C | Applicability identification instructions provided | WITH PRODUCTION | CLOSED | Link | T:\3. Departmental Folders\10 Technical Services\ENGINEERING\Engineering Enquiry Forms\2025 EEF PDF FORMAT (SCAN)\EEF 2025-0443 TF-AMU-17/ | 5 | YES | AIR ATLANTA ICELANDIC | MPD-20-645-00-01 | 20664-0175 | 2025-02-28 | CHANDU | A: 28-Feb-2025 | B: 02-Mar-2025 |  |  | WITHIN |  |  | AOG | ANSWERED
2025-0442 | 20070-0821 | B777-200 | 53 | C5-ECT-1 | NOSE WHEEL WELL BAFFLES ATTACHED TIE ROD BEARING CORROSION | ANSWERED | WITH PRODUCTION | CLOSED | Link | T:\3. Departmental Folders\10 Technical Services\ENGINEERING\Engineering Enquiry Forms\2025 EEF PDF FORMAT (SCAN)\EEF 2025-0442 C5-ECT-1/ | 3 | YES | ECT AVIATION SUPPORT LLC | 32-230-00-01 | 20068-0433 | 2025-02-27 | AMARNATH | 45715 | B: 3/3/2025 D: 23/4/2025 | AWATS EO 25-777-53-037-I |  | TBD |  |  | NORMAL | ANSWERED
2025-0441 | 20667-0919 | B747-400F | 53 | TF-AMU-17 | LH/RH SIDE SKIN AROUND AFT CORNERS OF NWW - CRACK | ANSWERED | WITH PRODUCTION | CLOSED | Link | T:\3. Departmental Folders\10 Technical Services\ENGINEERING\Engineering Enquiry Forms\2025 EEF PDF FORMAT (SCAN)\EEF 2025-0441 TF-AMU-17/ | 35 | YES | AIR ATLANTA ICELANDIC | B47-AD2010-26-07 K SB 747-53A2305 R2 | 20665-0027 | 2025-02-27 | JEEWANA | A: 27-Feb-2025 | B: 3/2/2025 D: 31/3/2025 F: 4/4/2025 H: 08/04/2025 J: 10/05/2025 | V1-02688 |  | OUT |  |  | AOG | WIP
2025-0440 | 20667-0902 | B747-400F | 53 | TF-AMU-17 | RH FUSELAGE SKIN INNER SURFACE AT STA 1000 BUTT JOINT - CORROSION | ANSWERED | WITH PRODUCTION | CLOSED | Link | T:\3. Departmental Folders\10 Technical Services\ENGINEERING\Engineering Enquiry Forms\2025 EEF PDF FORMAT (SCAN)\EEF 2025-0440 TF-AMU-17/ | 16 | YES | AIR ATLANTA ICELANDIC | MPD-53-700-00-06 | 20664-0824 | 2025-02-27 | JEEWANA | A: 2/17/2025 | D: 5/18/2025 F: 5/25/2025 | V1-02640 Boeing AID-AID-25-0073 |  | OUT |  |  | AOG | ANSWERED
2025-0439 | 20705-0002 20705-0003 | A319 | 71 | LY-BLZ-1 | Alternate tool to rigging tool to perform inhibition of engine fuel system | Alternate provided for one time use | WITH PRODUCTION | CLOSED | Link | T:\3. Departmental Folders\10 Technical Services\ENGINEERING\Engineering Enquiry Forms\2025 EEF PDF FORMAT (SCAN)\EEF 2025-0439 LY-BLZ-1/ | 6 | NO | CARLYLE AVAITION | SGL-WO-2784-039 R1 (ENG PRESERVATION) | #N/A | 2025-02-27 | CHANDU | A: 27-Feb-2025 | B: 28-Feb-2025 |  |  | WITHIN |  |  | AOG | ANSWERED
2025-0438 | 20676-0098 | B747-400 SF | 53 | ER-BAS-2 | KEEL BEAM ACCESS PANEL HOLE ELONGATION | Approval received and issued to production | WITH PRODUCTION | CLOSED | Link | T:\3. Departmental Folders\10 Technical Services\ENGINEERING\Engineering Enquiry Forms\2025 EEF PDF FORMAT (SCAN)\EEF 2025-0438 ER-BAS-2/ | 13 | YES | AQUILINE INTERNATIONAL CORP. LTD. | 53-830-01 | 20674-0251 | 2025-02-27 | AMARNATH |  |  | V1-02644 |  | OUT |  |  | NORMAL | ANSWERED
2025-0437 | 20676-0143 | B747-400 SF | 57 | ER-BAS-2 | RH WNG CRACK ON SUPPORT BEAM AT WING BL 215 |  | WITH PRODUCTION | CLOSED | Link | T:\3. Departmental Folders\10 Technical Services\ENGINEERING\Engineering Enquiry Forms\2025 EEF PDF FORMAT (SCAN)\EEF 2025-0437 ER-BAS-2/ | 5 | YES | AQUILINE INTERNATIONAL CORP. LTD. | 57-940-01 | 20674-0154 | 2025-02-27 | AMARNATH |  |  |  |  | WITHIN |  |  | AOG | ANSWERED
2025-0436 | 20667-0903 | B747-400F | 53 | TF-AMU-17 | FWD BULKHEAD WEATHER READER SUPPORT STRUCTURE - CRACK | ANSWERED | WITH PRODUCTION | CLOSED | Link | T:\3. Departmental Folders\10 Technical Services\ENGINEERING\Engineering Enquiry Forms\2025 EEF PDF FORMAT (SCAN)\EEF 2025-0436 TF-AMU-17/ | 4 | YES | AIR ATLANTA ICELANDIC | MPD-53-101-02-01 | 20664-0648 | 2025-02-27 | JEEWANA | B: 3/5/2025 |  |  |  | OUT |  |  | AOG | ANSWERED
2025-0435 | 20667-0905 | B747-400F | 53 | TF-AMU-17 | STA 1000 BUTT JOINT INNER SKIN MULTIPLE - CORROSION | ANSWERED | WITH PRODUCTION | CLOSED | Link | T:\3. Departmental Folders\10 Technical Services\ENGINEERING\Engineering Enquiry Forms\2025 EEF PDF FORMAT (SCAN)\EEF 2025-0435 and 0440 and 0459 and 0488 TF-AMU-17/ | 16 | YES | AIR ATLANTA ICELANDIC | MPD-53-700-00-05 | 20664-0823 | 2025-02-27 | JEEWANA | A: 2/27/2025 C: 5/29/2025 E: 5/2/2025 | B: 3/21/2025 D: 5/30/2025 F: 6/02/2025 | V1-02640 |  | OUT |  |  | NORMAL | ANSWERED
2025-0434 | 20667-0778 | B747-400F | 54 | TF-AMU-17 | LH WING TE LOWER RIB AT WBL 132.45 BRACKET - CRACK |  | WITH PRODUCTION | CLOSED | Link | T:\3. Departmental Folders\10 Technical Services\ENGINEERING\Engineering Enquiry Forms\2025 EEF PDF FORMAT (SCAN)\EEF 2025-0434 TF-AMU-17/ | 5 | YES | AIR ATLANTA ICELANDIC | MPD-57-109-01-01 | 20664-1116 | 2025-02-27 | AMARNATH |  |  |  |  | WITHIN |  |  | NORMAL | ANSWERED
2025-0433 | 20664-1306 20664-1307 20664-1310 20664-1311 | B747-400F | 57 | TF-AMU-17 | LH/RH WING INBD FLAP TRACK # 4 AND # 5 FWD ATTACH SUPPORT FITTING | Bearing Replacement instruction EO issued IAW SB 57-2325 | WITH PRODUCTION | CLOSED | Link | T:\3. Departmental Folders\10 Technical Services\ENGINEERING\Engineering Enquiry Forms\2025 EEF PDF FORMAT (SCAN)\EEF 2025-0433 TF-AMU-17/ | 8 | YES | AIR ATLANTA ICELANDIC | MPD-57-146-01-01 MPD-57-146-01-02 MPD-57-146-05-01 MPD-57-146-05-02 | #N/A | 2025-02-26 | JEEWANA | C: 10-Mar-2025 | B:4-Mar-2025 D: 12-Mar-2025 |  |  | OUT |  |  | NORMAL | ANSWERED
2025-0432 | 20676-0145 | B747-400SF | 71 | ER-BAS-2 | PART NUMBER OF ENG# 2 LH BLOCKER DOOR HING BUSHING | ANSWERED | WITH PRODUCTION | CLOSED | Link | T:\3. Departmental Folders\10 Technical Services\ENGINEERING\Engineering Enquiry Forms\2025 EEF PDF FORMAT (SCAN)\EEF 2025-0432 ER-BAS-2/ | 4 | YES | AQUILINE INTERNATIONAL CORP. LTD. | 78-231-15-02 | 20674-0363 | 2025-02-26 | JEEWANA | A: 2/26/2025 |  |  |  | OUT |  |  | NORMAL | ANSWERED
2025-0431 | 20676-0019 20676-0020 | B747-400SF | 71 | ER-BAS-2 | PART NO IDENTIFICATION FOR ENGINE NO 2 T/R COWL P/N 314T4210-59 UPPER AFT RUB STRIP AND ENGINE NO 3 T/R COWL P/N 314T4210-60 AFT LOWER RUB STRIP. REFER TO CMM ATTACHED FOR DETAILS | P/N 's provided as per CMM | WITH PRODUCTION | CLOSED | Link | T:\3. Departmental Folders\10 Technical Services\ENGINEERING\Engineering Enquiry Forms\2025 EEF PDF FORMAT (SCAN)\EEF 2025-0431 ER-BAS-2/ | 5 | NO | AQUILINE INTERNATIONAL CORP. LTD. | 71-832-01-02 71-832-01-03 | #N/A | 2025-02-26 | CHANDU | A: 26-Feb-2025 | B: 02-Mar-2025 |  |  | WITHIN |  |  | NORMAL | ANSWERED
2025-0430 | 20667-0779 | B747-400F | 54 | TF-AMU-17 | RH WING TE LOWER RIB AT WBL 132.45 BRACKET - CRACK |  | WITH PRODUCTION | CLOSED | Link | T:\3. Departmental Folders\10 Technical Services\ENGINEERING\Engineering Enquiry Forms\2025 EEF PDF FORMAT (SCAN)\EEF 2025-0430 TF-AMU-17/ | 5 | YES | AIR ATLANTA ICELANDIC | MPD-57-109-01-01 | 20664-1116 | 2025-02-26 | AMARNATH |  |  |  |  | WITHIN |  |  | NORMAL | ANSWERED
2025-0429 | 20687-0136 | B737-800 | 57 | 4L-GTD-1 | LH WING # 2 SLAT UPPER SKIN NEAR TO THE OUTBD AUXILARY TRACK RIB | ANSWERED | WITH PRODUCTION | CLOSED | Link | T:\3. Departmental Folders\10 Technical Services\ENGINEERING\Engineering Enquiry Forms\2025 EEF PDF FORMAT (SCAN)\EEF 2025-0429 4L-GTD-1/ | 5 | NO | GEORGIAN AIRLINES | 57-816-01-01 | 20684-0487 | 2025-02-25 | AMARNATH | A: 2/25/2025 | B: 2/26/2025 |  |  | OUT |  |  | NORMAL | ANSWERED
2025-0428 | 20676-0109 | B747-400SF | 53 | ER-BAS-2 | AMBIGUITY IN NOSE RADOME SEAL P/N 65B10355-50 | NOSE RADOME SEAL P/N 65B10355-50 is effective as per AIPC 53-52-51-01. | WITH PRODUCTION | CLOSED | Link | T:\3. Departmental Folders\10 Technical Services\ENGINEERING\Engineering Enquiry Forms\2025 EEF PDF FORMAT (SCAN)\EEF 2025-0428 ER-BAS-2/ | 3 | NO | AQUILINE INTERNATIONAL CORP. LTD. | 53-806-01 | 20674-0250 | 2025-02-25 | CHANDU | A: 25-Feb-2025 | B: 26-Feb-2025 | - |  | WITHIN |  |  | NORMAL | ANSWERED
2025-0427 | 20676-0085 | B747-400 SF | 53 | ER-BAS-2 | CORROSION ON FUSELAGE SKIN AT STA 987 BETWEEN STGR 41R - 42R | Repair approval received and issued to production | WITH PRODUCTION | CLOSED | Link | T:\3. Departmental Folders\10 Technical Services\ENGINEERING\Engineering Enquiry Forms\2025 EEF PDF FORMAT (SCAN)\EEF 2025-0427 ER-BAS-2/ | 13 | YES | AQUILINE INTERNATIONAL CORP. LTD. | 53-830-01 | 20674-0251 | 2025-02-25 | AMARNATH | A: 25-Feb-2025 C: 03-Mar-2025 E: 25-Mar-2025 | B: 02-Mar-2025 D: 05-Mar-2025 F: 27-Mar-2025 | V1-25-02635 |  | OUT |  |  | AOG | ANSWERED
2025-0426 | 20676-0042 | B747-400SF | 21 | ER-BAS-2 | AMBIGUITY IN DUMP VALVE P/N EFFECTIVITY | Effective P/N provided as per IAI AIPC | WITH PRODUCTION | CLOSED | Link | T:\3. Departmental Folders\10 Technical Services\ENGINEERING\Engineering Enquiry Forms\2025 EEF PDF FORMAT (SCAN)\EEF 2025-0426 ER-BAS-2/ | 4 | NO | AQUILINE INTERNATIONAL CORP. LTD. | 21-022-03-I | 20674-0218 | 2025-02-25 | CHANDU | A: 25-Feb-2025 | B: 02-Mar-2025 | - |  | WITHIN |  |  | NORMAL | ANSWERED
2025-0425 | 20687-0148 | B737-800 | 53 | 4L-GTD-1 | FABRICATION FORM FOR CARGO COMPARTMENT FLOOR PANEL STA 727 - 767 CRACK | Fabrication form for the repair doubler provided. | WITH PRODUCTION | CLOSED | Link | T:\3. Departmental Folders\10 Technical Services\ENGINEERING\Engineering Enquiry Forms\2025 EEF PDF FORMAT (SCAN)\EEF 2025-0425 4L-GTD-1/ | 2 | NO | GEORGIAN AIRLINES | 53-140-00-02 | 20684-0349 | 2025-02-25 | AMARNATH |  |  |  |  | WITHIN |  |  | NORMAL | ANSWERED
2025-0424 | 20676-0069 | B747-400CF | 53 | ER-BAS-2 | FABRICATION FORM REQUEST FOR ROLLER TRAY REPAIR |  | WITH PRODUCTION | CLOSED | Link | T:\3. Departmental Folders\10 Technical Services\ENGINEERING\Engineering Enquiry Forms\2025 EEF PDF FORMAT (SCAN)\EEF 2025-0424 ER-BAS-2/ | 2 | NO | AQUILINE INTERNATIONAL CORP. LTD. | 53-824-01 | 20674-0113 | 2025-02-25 | AMARNATH |  |  |  |  | WITHIN |  |  | NORMAL | ANSWERED
2025-0423 | 20667-0162 | B747-400F | 57 | TF-AMU-17 | RH WING FLAP # 7 TRACK FWD SUPPORT FITTING BEARING EYE | Bearing Replacement instruction EO issued IAW SB 57-2325 | WITH PRODUCTION | CLOSED | Link | T:\3. Departmental Folders\10 Technical Services\ENGINEERING\Engineering Enquiry Forms\2025 EEF PDF FORMAT (SCAN)\EEF 2025-0423 TF-AMU-17/ | 5 | YES | AIR ATLANTA ICELANDIC | B47-AD2008-25-07 P1 SB 747-57A2323 | 20665-0023 | 2025-02-24 | JEEWANA | A: 24-Feb-2025 | B: 28-Feb-2025 | SB 57-2325 |  | WITHIN |  |  | NORMAL | ANSWERED
2025-0422 | 20676-0079 | B747-400F | 32 | ER-BAS-2 | AMBIGUITY IN CONDUIT ASSY P/N EFFECTIVITY | P/N EFFECTIVIE AS PER AIPC 32-61-57-20 | WITH PRODUCTION | CLOSED | Link | T:\3. Departmental Folders\10 Technical Services\ENGINEERING\Engineering Enquiry Forms\2025 EEF PDF FORMAT (SCAN)\EEF 2025-0422 ER-BAS-2/ | 4 | NO | AQUILINE INTERNATIONAL CORP. LTD. | 20-609-01 | 20674-0013 | 2025-02-24 | CHANDU | A: 24-Feb-2025 | B: 25-Feb-2025 | - |  | WITHIN |  |  | NORMAL | ANSWERED
2025-0421 | 20676-0011 | B747-400SF | 26 | ER-BAS-2 | AMBIGUITY IN P/N Effectivity of FILTER DRIER (453U2605-1) OF FIRE EXTIGUSHER SYSTEM | Boeing Confirmes FILTER DRIER (453U2605-1) is applicable | WITH PRODUCTION | CLOSED | Link | T:\3. Departmental Folders\10 Technical Services\ENGINEERING\Engineering Enquiry Forms\2025 EEF PDF FORMAT (SCAN)\EEF 2025-0421 ER-BAS-2/ | 5 | YES | AQUILINE INTERNATIONAL CORP. LTD. | 21-026-05-I | 20674-0223 | 2025-02-24 | CHANDU | A: 24-Feb-2025 | B: 26-Feb-2025 | AQQ-TA3-25-0004 IOR 11/2025 |  | OUT |  |  | WORK STOPPAGE | ANSWERED
2025-0420 | 20693-0490 | A320-214 | 55 | A6-AOW-1 | TOOL P/N: 98D55109003000 NOT AVAILABLE | ANSWERED | WITH PRODUCTION | CLOSED | Link | T:\3. Departmental Folders\10 Technical Services\ENGINEERING\Engineering Enquiry Forms\2025 EEF PDF FORMAT (SCAN)\EEF 2025-0420 A6-AOW-1/ | 5 | NO | AIR ARABIA PJSC | 552600-01-1R | 20693-0490 | 2025-02-24 | JEEWANA | A: 2/24/2025 | B: 2/24/2025 D: 3/4/2025 | Airbus Dossier Reference: 81548484 |  | OUT |  |  | WORK STOPPAGE | ANSWERED
2025-0419 | 20667-0701 | B747-400F | 57 | TF-AMU-17 | RH WING REAR SPAR SUPPORT DIAGONAL CHORD |  | WITH PRODUCTION | CLOSED | Link | T:\3. Departmental Folders\10 Technical Services\ENGINEERING\Engineering Enquiry Forms\2025 EEF PDF FORMAT (SCAN)\EEF 2025-0419 TF-AMU-17/ | 5 | YES | AIR ATLANTA ICELANDIC | MPD-57-950-01-01 | 20664-1458 | 2025-02-24 | AMARNATH |  |  |  |  | WITHIN |  |  | NORMAL | ANSWERED
2025-0418 | 20667-0270 | B747-400F | 57 | TF-AMU-17 | LH WING TE INBD AFT FLAP LOWER SURFACE HAS DENT ON OUTBD SIDE. Please provide fabrication form to fabricate repair parts IAW SRM 51-70-10 Repair 2 | Fabrication form and inspection check list issued to production | WITH PRODUCTION | CLOSED | Link | T:\3. Departmental Folders\10 Technical Services\ENGINEERING\Engineering Enquiry Forms\2025 EEF PDF FORMAT (SCAN)\EEF 2025-0418 TF-AMU-17/ | 3 | NO | AIR ATLANTA ICELANDIC | MPD-57-866-01-01 | 20664-1421 | 2025-02-21 | CHANDU | A:21-Feb-2025 | B: 24-Feb-2025 | NIL |  | WITHIN |  |  | NORMAL | ANSWERED
2025-0417 | 20667-0704 | B747-400F | 54 | TF-AMU-17 | During inspection of Eng#4 found shaving on INBD Core Cowl Inner Face. Provide Fabrication form to perform repair IAW 54-41-02 Repair 2 | Fabrication form and inspection check list issued to production | WITH PRODUCTION | CLOSED | Link | T:\3. Departmental Folders\10 Technical Services\ENGINEERING\Engineering Enquiry Forms\2025 EEF PDF FORMAT (SCAN)\EEF 2025-0417 TF-AMU-17/ | 3 | NO | AIR ATLANTA ICELANDIC | MPD-71-814-01-04 | 20664-1511 | 2025-02-21 | CHANDU | A:21-Feb-2025 | B: 24-Feb-2025 | NIL |  | WITHIN |  |  | NORMAL | ANSWERED
2025-0416 | 20674-0223 | B747-400F | 21 | ER-BAS-2 | AMBIGUITY IN MAINTENANCE DATA (BTC/AMM) (Effectivity) BTC:- 21-026-05-01 Boeing AMM 21-26-00-705-058-002 | Updated TC received from customer due to STC. Same Issued to production | WITH PRODUCTION | CLOSED | Link | T:\3. Departmental Folders\10 Technical Services\ENGINEERING\Engineering Enquiry Forms\2025 EEF PDF FORMAT (SCAN)\EEF 2025-0416 ER-BAS-2/ | 3 | YES | AQUILINE INTERNATIONAL CORP. LTD. | 21-026-05-I | 20674-0223 | 2025-02-20 | CHANDU | A: 20-Feb-2025 | B: 21-Feb-2025 | - |  | WITHIN |  |  | NORMAL | ANSWERED
2025-0415 | 20667-0761 | B747-400F | 54 | TF-AMU-17 | ENG# 4 INLET COWL AFT BULK HEAD AT 2 O'CLOCK & 10 O'CLOCK POSITION | Answered | WITH PRODUCTION | CLOSED | Link | T:\3. Departmental Folders\10 Technical Services\ENGINEERING\Engineering Enquiry Forms\2025 EEF PDF FORMAT (SCAN)\EEF 2025-0415 TF-AMU-17/ | 5 | YES | AIR ATLANTA ICELANDIC | R-72-131-02-01 ENG 4 AMM 54-51-01 SB 747-54A2182 R2 AMM 54-51-03 | 20664-1623 | 2025-02-21 | JEEWANA | 45708 | B: 2/23/2025 |  |  | OUT |  |  | NORMAL | ANSWERED
2025-0414 | 20113-0054 | B777-200 | 25 | C5-ECT-1 | Water Damage and Corrosion on Galley at Multiple Locations | Approval document issued | WITH PRODUCTION | CLOSED | Link | T:\3. Departmental Folders\10 Technical Services\ENGINEERING\Engineering Enquiry Forms\2025 EEF PDF FORMAT (SCAN)\EEF 2025-0414 C5-ECT-1/ | 12 | YES | ECT AVIATION SUPPORT LLC | CWR-0036-2 | 20113-0054 | 2025-02-19 | CHANDU | A: 19-Feb-2025 B: 03-Mar-2025 C: 03-Mar-2025 | B: 20-Feb-2025 |  |  | OUT |  |  | NORMAL | ANSWERED
2025-0413 | 20667-0135 | B747-400F | 57 | TF-AMU-17 | LH WING SPOILER #6 HINGE SUPPORT BUSH MIGRATION | Repair approval received and issued to production Typical Case, Similar References: 2025-0578, 2025-0413 NOT TYPICAL Materials to USE (10 Days LT, if avail): CHORD PROFILE: BAC1506-2633, AL 7075-T6511 Extr, per AMS-QQ-A-200/11. (12 feet stock length) | WITH PRODUCTION | CLOSED | Link | T:\3. Departmental Folders\10 Technical Services\ENGINEERING\Engineering Enquiry Forms\2025 EEF PDF FORMAT (SCAN)\EEF 2025-0413 TF-AMU-17/ | 25 | YES | AIR ATLANTA ICELANDIC | 27-061A01-01 SL 747-SL-57-078-D | 20664-0338 | 2025-02-18 | AMARNATH |  | H: 4/25/2025 J: 5/25/2025 | V1-02633 |  | OUT |  |  | NORMAL | ANSWERED
2025-0412 | 20667-0172 | B747-400F | 57 | TF-AMU-17 | LH TE Flap# 1, Track FWD Support Fitting Bering Free Play | Bearing Replacement instruction EO issued IAW SB 57-2325 | WITH PRODUCTION | CLOSED | Link | T:\3. Departmental Folders\10 Technical Services\ENGINEERING\Engineering Enquiry Forms\2025 EEF PDF FORMAT (SCAN)\EEF 2025-0412 TF-AMU-17/ | 5 | YES | AIR ATLANTA ICELANDIC | MPD-57-620-00-01 | 20664-1378 | 2025-02-19 | JEEWANA | A: 19-Feb-2025 | B: 28-Feb-2025 | SB 57-2325 |  | WITHIN |  |  | NORMAL | ANSWERED
2025-0411 | 20667-0174 | B747-400F | 57 | TF-AMU-17 | RH TE Flap# 8, Track FWD Support Fitting Bering Free Play | Bearing Replacement instruction EO issued IAW SB 57-2325 | WITH PRODUCTION | CLOSED | Link | T:\3. Departmental Folders\10 Technical Services\ENGINEERING\Engineering Enquiry Forms\2025 EEF PDF FORMAT (SCAN)\EEF 2025-0411 TF-AMU-17/ | 5 | YES | AIR ATLANTA ICELANDIC | MPD-57-620-00-08 | 20664-1385 | 2025-02-19 | JEEWANA | A: 19-Feb-2025 | B: 28-Feb-2025 | SB 57-2325 |  | WITHIN |  |  | NORMAL | ANSWERED
2025-0410 | 20667-0706 | B747-400F | 54 | TF-AMU-17 | ENG# 4, O/B Core Cowl Outer Skin Crack | Approval received and issued to production | WITH PRODUCTION | CLOSED | Link | T:\3. Departmental Folders\10 Technical Services\ENGINEERING\Engineering Enquiry Forms\2025 EEF PDF FORMAT (SCAN)\EEF 2025-0410 TF-AMU-17/ | 10 | YES | AIR ATLANTA ICELANDIC | MPD-71-814-01-04 | 20664-1511 | 2025-02-18 | JEEWANA | A: 2/18/2025 | B: 2/26/2025 | V1-02629 |  | OUT |  |  | NORMAL | ANSWERED
2025-0409 | 20667-0774 | B747-400F | 25 | TF-AMU-17 | RH wing TE flap track #8 INBD side load fitting contact area wear. | Remove the corrosion and fabricate a oversized side load ware fitting, OUT OF CMM REPAIR LIMITS- Contactd Boeing for acceptance. | WITH PRODUCTION | CLOSED | Link | T:\3. Departmental Folders\10 Technical Services\ENGINEERING\Engineering Enquiry Forms\2025 EEF PDF FORMAT (SCAN)\EEF 2025-0409 TF-AMU-17/ | 9 | YES | AIR ATLANTA ICELANDIC | MPD-57-620-00-08 | 20667-0174 | 2025-02-18 | CHANDU | A: 18-Feb-2025 C: 20-Feb-2025 E: 09-Mar-2025 G: 18-Mar-2025 | B: 19-Feb-2025 D: 02-Mar-2025 F: 11-Mar-2025 H: 31-Mar-2025 | V1-02631 |  | OUT |  |  | NORMAL | ANSWERED
2025-0408 | 20667-0773 | B747-400F | 25 | TF-AMU-17 | LH wing TE flap track #1 INBD side load fitting contact area wear. | Remove the corrosion and fabricate a oversized side load ware fitting, OUT OF CMM REPAIR LIMITS- Contactd Boeing for acceptance. | WITH PRODUCTION | CLOSED | Link | T:\3. Departmental Folders\10 Technical Services\ENGINEERING\Engineering Enquiry Forms\2025 EEF PDF FORMAT (SCAN)\EEF 2025-0408 TF-AMU-17/ | 8 | YES | AIR ATLANTA ICELANDIC | MPD-57-620-00-01 | 20667-0172 | 2025-02-18 | CHANDU | A: 18-Feb-2025 C: 20-Feb-2025 E: 09-Mar-2025 G: 18-Mar-2025 | B: 19-Feb-2025 D: 27-Feb-2025 F: 11-Mar-2025 H: 21-Mar-2025 | V1-02630 |  | OUT |  |  | NORMAL | ANSWERED
2025-0407 | 20667-0739 | B747-400F | 53 | TF-AMU-17 | CRACK ON RH OVER WING TO BODY FAIRING PANEL BRACKETS |  | WITH PRODUCTION | CLOSED | Link | T:\3. Departmental Folders\10 Technical Services\ENGINEERING\Engineering Enquiry Forms\2025 EEF PDF FORMAT (SCAN)\EEF 2025-0407 TF-AMU-17/ | 7 | YES | AIR ATLANTA ICELANDIC | MPD-53-874-01-01 | 20664-0891 | 2025-02-18 | AMARNATH |  |  |  |  | WITHIN |  |  | NORMAL | ANSWERED
2025-0406 | 20069-0024 | B777-200 | 55 | C5-ECT-1 | Please provide the procedure for internal jacking of the horizontal stabilizer as per EO# 0006-2023 AMM REF 55-17-01 | Installation of internal jack as per the instruction of the tool placard | WITH PRODUCTION | CLOSED | Link | T:\3. Departmental Folders\10 Technical Services\ENGINEERING\Engineering Enquiry Forms\2025 EEF PDF FORMAT (SCAN)\EEF 2025-0406 C5-ECT-1/ | 3 | NO | ECT AVIATION SUPPORT LLC | AD 2023-08-05 SB 777-53A0098 | 20069-0024 | 2025-02-18 | CHANDU | A: 18-Feb-2025 | B: 18-Feb-2025 |  |  | WITHIN |  |  | NORMAL | ANSWERED
2025-0405 | 20667-0575 | B747-400F | 53 | TF-AMU-17 | CORROSION ON BODY FAIRING FRAM ASSY LOWER CHORD STA 987.35 | Answered | WITH PRODUCTION | CLOSED | Link | T:\3. Departmental Folders\10 Technical Services\ENGINEERING\Engineering Enquiry Forms\2025 EEF PDF FORMAT (SCAN)\EEF 2025-0405 TF-AMU-17/ | 16 | YES | AIR ATLANTA ICELANDIC | MPD-53-804-01-01 | 20664-0855 | 2025-02-17 | AMARNATH | C:18-Feb-2025 E:05-May-2025 G:16-May-2025 I:28-May-2025 | B: 14-MAR-2025 D: 26-Mar-2025 F: 16-Apr-2025 H: 20-Apr-2025 I: 30-May-2025 | V1-02632 |  | OUT |  |  | NORMAL | ANSWERED
2025-0404 | 20684-0060 | B737-800F | 23 | 4L-GTD-1 | AMBIGUITY IN MAINTENANCE DATA (BTC/AMM) (Effectivity of Step 1.C.(1) & Step 1.D.(2) of TC 23-050-00-01) | TC Cancelled by customer | WITH PRODUCTION | CLOSED | Link | T:\3. Departmental Folders\10 Technical Services\ENGINEERING\Engineering Enquiry Forms\2025 EEF PDF FORMAT (SCAN)\EEF 2025-0404 4L-GTD-1/ | 5 | YES | GEORGIAN AIRLINES | 23-050-00-01 | 20684-0060 | 2025-02-17 | CHANDU | A: 17-Feb-2025 | B: 11-Mar-2025 | Eirtech AMS/1432-001 |  | WITHIN |  |  | NORMAL | ANSWERED
2025-0403 | 20667-0723 | B747-400F | 57 | TF-AMU-17 | CRACK ON LH WING TE LOWER PANEL 572GB OUTBD SUPPORT ANGLE | Answered | WITH PRODUCTION | CLOSED | Link | T:\3. Departmental Folders\10 Technical Services\ENGINEERING\Engineering Enquiry Forms\2025 EEF PDF FORMAT (SCAN)\EEF 2025-0403 TF-AMU-17/ | 5 | YES | AIR ATLANTA ICELANDIC | MPD-57-862-01-01 | 20664-1419 | 2025-02-17 | JEEWANA | A: 2/17/2025 | B: 2/17/2025 |  |  | OUT |  |  | NORMAL | ANSWERED
2025-0402 | 20667-0219 20667-0225 | B747-400F | 54 | TF-AMU-17 | Spoiler#7 OUTBD Edge Fiberglass Strip Damage & Lower Skin Delamination | Customer decided to replace the spoiler | WITH PRODUCTION | CLOSED | Link | T:\3. Departmental Folders\10 Technical Services\ENGINEERING\Engineering Enquiry Forms\2025 EEF PDF FORMAT (SCAN)\EEF 2025-0402 TF-AMU-17/ | 5 | YES | AIR ATLANTA ICELANDIC | MPD-57-540-00-02 27-061A01-01 SL 747-SL-57-078-D | #N/A | 2025-02-16 | JEEWANA | A: 2/16/2025 C: 18-MAR-2025 | B: 2/18/2025 D: 18-MAR-2025 E 04-APR-2025 |  |  | WITHIN | AMARNATH |  | NORMAL | ANSWERED
2025-0401 | 20667-0459 | B747-400F | 57 | TF-AMU-17 | SEVERAL DENTS ON ENG#1 NOSE COWL FWD ACOUSTIC PANEL AT 6 & 9 O'CLOCK POSITION | ANSWERED | WITH PRODUCTION | CLOSED | Link | T:\3. Departmental Folders\10 Technical Services\ENGINEERING\Engineering Enquiry Forms\2025 EEF PDF FORMAT (SCAN)\EEf 2025-0401 TF-AMU-17/ | 6 | YES | AIR ATLANTA ICELANDIC | MPD-71-804-01-01 | 20664-1488 | 2025-02-16 | JEEWANA | A: 2/16/2025 | B: 2/18/2025 | V1-02689 |  | OUT |  |  | NORMAL | ANSWERED
2025-0400 | 20667-0690 | B747-400F | 57 | TF-AMU-17 | LH WING REAR SPAR TO LG BEAM COMPARTMENT FOUND BRACKET CRACKED AT RIB WBL 138.7 |  | WITH PRODUCTION | CLOSED | Link | T:\3. Departmental Folders\10 Technical Services\ENGINEERING\Engineering Enquiry Forms\2025 EEF PDF FORMAT (SCAN)\EEF 2025-0400 TF-AMU-17/ | 5 | YES | AIR ATLANTA ICELANDIC | MPD-57-858-01-01 | 20664-1417 | 2025-02-14 | AMARNATH | 45707 |  |  |  | WITHIN |  |  | NORMAL | ANSWERED
2025-0399 | 20667-0376 | B747-400F | 57 | TF-AMU-17 | RH WING NO 7 MOVABLE FAIRING O/B SIDE EDGE CORNER UNDER THE SEAL RETAINER FOUND FAIRING FRAME BRACKET CRACKED |  | WITH PRODUCTION | CLOSED | Link | T:\3. Departmental Folders\10 Technical Services\ENGINEERING\Engineering Enquiry Forms\2025 EEF PDF FORMAT (SCAN)\EEF 2025-0399 TF-AMU-17/ | 5 | YES | AIR ATLANTA ICELANDIC | MPD-57-954-01-01 | 20664-1460 | 2025-02-13 | AMARNATH | 45707 |  |  |  | WITHIN |  |  | NORMAL | ANSWERED
2025-0398 | 20661-0153 | B737-800 | 57 | 4L-TIG-1 | MOVABLE FAIRING#6 MID FRAM FOUND DAMAGE | Answered | WITH PRODUCTION | CLOSED | Link | T:\3. Departmental Folders\10 Technical Services\ENGINEERING\Engineering Enquiry Forms\2025 EEF PDF FORMAT (SCAN)\EEF 2025-0398 4L-TIG-1/ | 4 | YES | GEORGIAN AIRLINES | 57-210-02-01 | 20658-0301 | 2025-02-13 | JEEWANA | 45712 |  |  |  | OUT |  |  | NORMAL | ANSWERED
2025-0397 | 20667-0548 | B747-400F | 57 | TF-AMU-17 | RH WING PYLON 3 OVER WING CAVITY FOUND BRACKET CRACKED AT I/B LE CORNER AREA |  | WITH PRODUCTION | CLOSED | Link | T:\3. Departmental Folders\10 Technical Services\ENGINEERING\Engineering Enquiry Forms\2025 EEF PDF FORMAT (SCAN)\EEF 2025-0397 TF-AMU-17/ | 3 | YES | AIR ATLANTA ICELANDIC | MPD-57-902-01-01 | 20664-1438 | 2025-02-13 | AMARNATH | 45707 |  |  |  | TBD |  |  | NORMAL | ANSWERED
2025-0396 | 20661-0044 | B737-800 | 25 | 4L-TIG-1 | ALTERNATIVE FOR TOOL COM-1644 | Answered | WITH PRODUCTION | CLOSED | Link | T:\3. Departmental Folders\10 Technical Services\ENGINEERING\Engineering Enquiry Forms\2025 EEF PDF FORMAT (SCAN)\EEF 2025-0396 4L-TIG-1/ | 5 | NO | GEORGIAN AIRLINES | 25-010-02-01 | 20658-0043 | 2025-02-12 | JEEWANA |  | B: 2/13/2025 |  |  | OUT |  |  | NORMAL | ANSWERED
2025-0395 | 20667-0019 | B747-400F | 32 | TF-AMU-17 | LH AND RH WLG OUTBD STRUCT DOOR FAIRING BRACKETS AND STRIP P/N & INSTALLATION PROCEDURE |  | WITH PRODUCTION | CLOSED | Link | T:\3. Departmental Folders\10 Technical Services\ENGINEERING\Engineering Enquiry Forms\2025 EEF PDF FORMAT (SCAN)\EEF 2025-0395 TF-AMU-17/ | 5 | YES | AIR ATLANTA ICELANDIC | DMI#425640-M4 | - | 2025-02-12 | AMARNATH |  |  |  |  | WITHIN |  |  | NORMAL | ANSWERED
2025-0394 | 20661-0148 | B737-800 | 72 | 4L-TIG-1 | ENG#1 REAR FRAME FLAGE ATTACHMENT NUT- DAMAGE | Answered | WITH PRODUCTION | CLOSED | Link | T:\3. Departmental Folders\10 Technical Services\ENGINEERING\Engineering Enquiry Forms\2025 EEF PDF FORMAT (SCAN)\EEF 2025-0394 4L-TIG-1/ | 2 | NO | GEORGIAN AIRLINES | EO 737-72-0579 R0 | 20660-0003 | 2025-02-11 | SUBHASH |  | B: 13-02-2025 |  |  | WITHIN |  |  | NORMAL | ANSWERED
2025-0393 | 20661-0157 | B737-800 | 52 | 4L-TIG-1 | MCD DOOR LIFT ACTUATOR PIVOT MOUNT BUSHING - CRACKED | Answered | WITH PRODUCTION | CLOSED | Link | T:\3. Departmental Folders\10 Technical Services\ENGINEERING\Engineering Enquiry Forms\2025 EEF PDF FORMAT (SCAN)\EEF 2025-0393 4L-TIG-1/ | 3 | YES | GEORGIAN AIRLINES | EO 737-52-008 R0 | 20660-0018 | 2025-02-11 | SUBHASH |  |  |  |  | WITHIN |  |  | NORMAL | ANSWERED
2025-0392 | 20667-0482 | B747-400F | 54 | TF-AMU-17 | ENG#1 OUTBD TR , CDU HOLDING BRACKET CRACK | Answered | WITH PRODUCTION | CLOSED | Link | T:\3. Departmental Folders\10 Technical Services\ENGINEERING\Engineering Enquiry Forms\2025 EEF PDF FORMAT (SCAN)\EEF 2025-0392 TF-AMU-17/ | 5 | YES | AIR ATLANTA ICELANDIC | 4R-78-042 P1 | 20665-0001 | 2025-02-11 | JEEWANA |  | B: 2/13/2025 |  |  | OUT |  |  | NORMAL | ANSWERED
2025-0391 | 20667-0262 | B747-400F | 53 | TF-AMU-17 | MAIN DECK CANDTED PRESSURE PANEL FOUND CRACK AT STA 1260 LBL | Answered | WITH PRODUCTION | CLOSED | Link | T:\3. Departmental Folders\10 Technical Services\ENGINEERING\Engineering Enquiry Forms\2025 EEF PDF FORMAT (SCAN)\EEf 2025-0391 TF-AMU-17/ | 20 | YES | AIR ATLANTA ICELANDIC | MPD-53-540-00-01 | 20664-0801 | 2025-02-11 | JEEWANA | A: 2/11/2025 C: 3/11/2025 E: 3/25/2025 G: 4/01/2025 I: 5/11/2025 | B: 2/23/2025 D: 3/18/2025 F: 3/28/2025 H: 4/22/2025 J: 5/30/2025 | V1-02628 |  | OUT |  |  | NORMAL | ANSWERED
2025-0390 | 20650-0056 | A320-214 | 53 | A6-AOH-1 | FLOOR PANEL BOARDS DELAMINATION - FABRICATION REQUEST | Answered | WITH PRODUCTION | CLOSED | Link | T:\3. Departmental Folders\10 Technical Services\ENGINEERING\Engineering Enquiry Forms\2025 EEF PDF FORMAT (SCAN)\EEF 2025-0390 A6-AOH-1/ | 2 | NO | AIR ARABIA PJSC | ZL-153-01-1 | 20647-0013 | 2025-02-10 | SUBHASH |  | B 10-Feb-2025 |  |  | WITHIN |  |  | NORMAL | ANSWERED
2025-0389 | 20660-0015 | B737-800 | 38 | 4L-TIG-1 | APU FUEL LINE SHROUD AREA MISSING CLAMPS |  | WITH PRODUCTION | CLOSED | Link | T:\3. Departmental Folders\10 Technical Services\ENGINEERING\Engineering Enquiry Forms\2025 EEF PDF FORMAT (SCAN)\EEF 2025-0389 4L-TIG-1/ | 5 | YES | GEORGIAN AIRLINES | EO 737-38A1072 | 20660-0015 | 2025-02-10 | AMARNATH |  |  |  |  | WITHIN |  |  | NORMAL | ANSWERED
2025-0388 | 20661-0117 | B737-800 | 52 | 4L-TIG-1 | FWD LH DOOR CUT OUT FRAME CRACK | Answered | WITH PRODUCTION | CLOSED | Link | T:\3. Departmental Folders\10 Technical Services\ENGINEERING\Engineering Enquiry Forms\2025 EEF PDF FORMAT (SCAN)\EEF 2025-0388 4L-TIG-1/ | 5 | YES | GEORGIAN AIRLINES | AE-52-880-02 | 20659-0033 | 2025-02-10 | JEEWANA |  | B: 13-Feb-2025 |  |  | OUT |  |  | NORMAL | ANSWERED
2025-0387 | 20660-0012 | B737-800 | 52 | 4L-TIG-1 | DOOR STOP FITTING MODIFICATION | EO Request for Frame Replacement and Door Adjustment test | WITH PRODUCTION | CLOSED | Link | T:\3. Departmental Folders\10 Technical Services\ENGINEERING\Engineering Enquiry Forms\2025 EEF PDF FORMAT (SCAN)\EEF 2025-0387 4L-TIG-1/ | 5 | YES | GEORGIAN AIRLINES | EO 737-52A1180 | 20660-0012 | 2025-02-09 | AMARNATH |  |  |  |  | WITHIN |  |  | NORMAL | WIP
2025-0386 | 20661-0135,0134, 0137 | B737-800 | 52 | 4L-TIG-1 | MAIN CARGO DOOR FITTING WAVERING DURING OPERATION |  | WITH PRODUCTION | CLOSED | Link | T:\3. Departmental Folders\10 Technical Services\ENGINEERING\Engineering Enquiry Forms\2025 EEF PDF FORMAT (SCAN)\EEF 2025-0386 4L-TIG-1/ | 8 | YES | GEORGIAN AIRLINES | AE-53-850-06 AE-53-850-07 AE-29-850-04 | #N/A | 2025-02-09 | AMARNATH |  | B: 13-02-2025 |  |  | OUT |  |  | NORMAL | ANSWERED
2025-0385 | 20681-0007 | A320-214 | 32 | A6-AOH-1 | DE-JACKING AIRCRAFT WITH OUT MLG RETRACTION ACTUATOR |  | WITH PRODUCTION | CLOSED | Link | T:\3. Departmental Folders\10 Technical Services\ENGINEERING\Engineering Enquiry Forms\2025 EEF PDF FORMAT (SCAN)\EEF 2025-0385 A6-AOH-1/ | 5 | NO | AIR ARABIA PJSC | CWR-002-2 | 20681-0007 | 2025-02-09 | AMARNATH |  |  |  |  | WITHIN |  |  | NORMAL | ANSWERED
2025-0384 | 20667-0022 | B747-400F | 53 | TF-AMU-17 | AFT CARGO CUTOUT - EXISTING TEMP REPAIR TO PERMANENT REPAIR | REPAIR ACCOMPLISHED APPROVAL IN PROGRESS | WITH PRODUCTION | CLOSED | Link | T:\3. Departmental Folders\10 Technical Services\ENGINEERING\Engineering Enquiry Forms\2025 EEF PDF FORMAT (SCAN)\EEF 2025-0384 TF-AMU-17/ | 18 | YES | AIR ATLANTA ICELANDIC | DMI#413393-M9 | - | 2025-02-09 | AMARNATH | C: 16-MAR-2025 | B: 09-Feb-2025 | V1-02607 |  | OUT |  |  | NORMAL | ANSWERED
2025-0383 | 20665-0037 | B747-400F | 53 | TF-AMU-17 | BULKHEAD STA 2598 SUPPORT FRAME INSPECTION AND MODIFICATION | Answered | WITH PRODUCTION | CLOSED | Link | T:\3. Departmental Folders\10 Technical Services\ENGINEERING\Engineering Enquiry Forms\2025 EEF PDF FORMAT (SCAN)\EEF 2025-0383 TF-AMU-17/ | 20 | YES | AIR ATLANTA ICELANDIC | B47-AD2014-14-03 J SB 747-53A2473 - R4 | 20665-0037 | 2025-02-09 | AMARNATH | C: 11-Feb-2025 | D: 14-Feb-2025 | V1-02610 |  | WITHIN |  |  | NORMAL | ANSWERED
2025-0382 | 20070-0375 | B777-200ER | 24 | C5-ECT-1 | ALTERNATIVE P/N SLVEEE DWP-125-3/4-4 | Answered | WITH PRODUCTION | CLOSED | Link | T:\3. Departmental Folders\10 Technical Services\ENGINEERING\Engineering Enquiry Forms\2025 EEF PDF FORMAT (SCAN)\EEF 2025-0382 C5-ECT-1/ | 4 | YES | ECT AVIATION SUPPORT LLC | 20-600-00-01 | 20068-0086 | 2025-02-07 | SUBHASH |  | B: 14-Feb-2025 |  |  | WITHIN |  |  | NORMAL | ANSWERED
2025-0381 | 20650-0072 20650-0073 | A320-214 | 57 | A6-AOH-1 | LH AND RH MLG RETRACTION JACK ANCHORAGE FITTING LUG FOUND CORROSION | 81539069/009/2025#A | WITH PRODUCTION | CLOSED | Link | T:\3. Departmental Folders\10 Technical Services\ENGINEERING\Engineering Enquiry Forms\2025 EEF PDF FORMAT (SCAN)\EEF 2025-0381 A6-AOH-1/ | 10 | YES | AIR ARABIA PJSC | 321100-15-1 | #N/A | 2025-02-07 | AMARNATH |  | B: 09-Feb-2025 | PO-1003022 USD 6970 TECH REQUEST 81539069 |  | OUT |  |  | WORK STOPPAGE | ANSWERED
2025-0380 | 20655-0003/0004 | B-737-700 | 72 | P4-ACC-1 | ENG#1, ENG#2, CONFIG, N1 TRIM, PMUX VALUES NEEDED | Answered | WITH PRODUCTION | CLOSED | Link | T:\3. Departmental Folders\10 Technical Services\ENGINEERING\Engineering Enquiry Forms\2025 EEF PDF FORMAT (SCAN)\EEF 2025-0380 P4-ACC-1/ | 5 | YES | SKYONE | 72-0166 72-0003 | #N/A | 2025-02-06 | SUBHASH | C: 09-Feb-2025 | B: 09-Feb-2025 D: 10-Feb-2025 |  |  | WITHIN |  |  | WORK STOPPAGE | ANSWERED
2025-0379 | 20667-0107 | B747-400F | 53 | TF-AMU-17 | MAIN DECK RETRACTABLE GUIDE RESTRAINT RAIL FLOOR FOUND DAMAGE AT 1860LH | Part clarification sent to customer to contact Boeing spared | WITH PRODUCTION | CLOSED | Link | T:\3. Departmental Folders\10 Technical Services\ENGINEERING\Engineering Enquiry Forms\2025 EEF PDF FORMAT (SCAN)\EEF 2025-0379 TF-AMU-17/ | 5 | YES | AIR ATLANTA ICELANDIC | MPD-25-058-02-01 | 20664-0269 | 2025-02-06 | AMARNATH |  |  |  |  | WITHIN |  |  | NORMAL | ANSWERED
2025-0378 | 20658-0138 | B737-800 | 34 | 4L-TIG-1 | ATC 2 TRANSPONDER - P/N EFFECTIVITY | STC | WITH PRODUCTION | CLOSED | Link | T:\3. Departmental Folders\10 Technical Services\ENGINEERING\Engineering Enquiry Forms\2025 EEF PDF FORMAT (SCAN)\EEF 2025-0378 4L-TIG-1/ | 5 | YES | GEORGIAN AIRLINES | 34-110-01-03 | 20658-0138 | 2025-02-06 | SUBHASH |  | B: 09-Feb-2025 |  |  | WITHIN |  |  | NORMAL | ANSWERED
2025-0377 | 20661-0048 | B737-800 | 52 | 4L-TIG-1 | FWD LH DOOR FRAME CRACK |  | WITH PRODUCTION | CLOSED | Link | T:\3. Departmental Folders\10 Technical Services\ENGINEERING\Engineering Enquiry Forms\2025 EEF PDF FORMAT (SCAN)\EEF 2025-0377 4L-TIG-1/ | 10 | YES | GEORGIAN AIRLINES | 52-810-01-01 | 20658-0182 | 2025-02-04 | AMARNATH |  | B: 09-Feb-2025 |  |  | WITHIN |  |  | NORMAL | ANSWERED
2025-0376 | 20649-0003 | A320-214 | 32 | A6-AOH-1 | MLG TOOL EVALUATION FOR REMOVAL & INSTALLATION |  | WITH PRODUCTION | CLOSED | Link | T:\3. Departmental Folders\10 Technical Services\ENGINEERING\Engineering Enquiry Forms\2025 EEF PDF FORMAT (SCAN)\EEF 2025-0376 A6-AOH-1/ | 10 | NO | AIR ARABIA PJSC | 2113885 | 20649-0003 | 2025-02-04 | JEEWANA |  | B: 2/4/2025 |  |  | WITHIN |  |  | WORK STOPPAGE | ANSWERED
2025-0375 | 20649-0008 | A320-214 | 27 | A6-AOH-1 | THS ACTUATOR PART NUMBER VERIFICATION |  | WITH PRODUCTION | CLOSED | Link | T:\3. Departmental Folders\10 Technical Services\ENGINEERING\Engineering Enquiry Forms\2025 EEF PDF FORMAT (SCAN)\EEF 2025-0375 A6-AOH-1/ | 3 | YES | AIR ARABIA PJSC | 2319543 | 20649-0008 | 2025-02-03 | JEEWANA |  | B: 2/4/2025 |  |  | WITHIN |  |  | WORK STOPPAGE | ANSWERED
2025-0374 | 20649-0008 | A320-214 | 5 | A6-AOH-1 | JACKING INSTRUCTIONS FOR ALL LANDING GEAR - REMOVAL |  | WITH PRODUCTION | CLOSED | Link | T:\3. Departmental Folders\10 Technical Services\ENGINEERING\Engineering Enquiry Forms\2025 EEF PDF FORMAT (SCAN)\EEF 2025-0374 A6-AOH-1/ | 3 | YES | AIR ARABIA PJSC | 2319543 | 20649-0008 | 2025-02-02 | SUBHASH |  | B: 2-Feb-2025 |  |  | WITHIN | AMARNATH |  | WORK STOPPAGE | ANSWERED
2025-0373 | 20315-0719 | B747-400F | 53 | ER-BAJ-2 | INTERCORSAL BENT AT STA 1940 30 RBL BULKHEAD - FABRICATION REQUEST |  | WITH PRODUCTION | CLOSED | Link | T:\3. Departmental Folders\10 Technical Services\ENGINEERING\Engineering Enquiry Forms\2025 EEF PDF FORMAT (SCAN)\EEF 2025-0373 ER-BAJ-2/ | 2 | NO | AERO TRANSCARGO | 53-860-01-01 | 20310-0376 | 2025-01-30 | SUBHASH |  | B: 31-Jan-2025 |  |  | WITHIN | AMARNATH |  | NORMAL | ANSWERED
2025-0372 | 20607-0129 | B737-800 | 24 | 4L-GID-1 | ENG#2 IDG REGULATION - WIRES BROKEN INSIDE THE P92 PANEL |  | WITH PRODUCTION | CLOSED | Link | T:\3. Departmental Folders\10 Technical Services\ENGINEERING\Engineering Enquiry Forms\2025 EEF PDF FORMAT (SCAN)\EEF 2025-0372 4L-GID-1/ | 5 | YES | GEORGIAN AIRLINES | GAES PROCEDURE | 20607-0002 | 2025-01-30 | SUBHASH |  | B: 30-Jan-2025 C : 31-Jan-2025 |  |  | OUT | AMARNATH |  | AOG | ANSWERED
2025-0371 | 20606-0011 | B737-800 | 29 | 4L-GID-1 | AGB-EDP PUMP - INTERCHANGIBILITY |  | WITH PRODUCTION | CLOSED | Link | T:\3. Departmental Folders\10 Technical Services\ENGINEERING\Engineering Enquiry Forms\2025 EEF PDF FORMAT (SCAN)\EEF 2025-0371 4L-GID-1/ | 4 | YES | GEORGIAN AIRLINES | AMM 72-63-00 | 20606-0011 | 2025-01-30 | SUBHASH |  | B: 30-Jan-2025 |  |  | WITHIN | AMARNATH |  | AOG | ANSWERED
2025-0370 | 20315-0673 | B747-400F | 56 | ER-BAJ-2 | Windshield jumper wire terminal lug damage |  | WITH PRODUCTION | CLOSED | Link | T:\3. Departmental Folders\10 Technical Services\ENGINEERING\Engineering Enquiry Forms\2025 EEF PDF FORMAT (SCAN)\EEF 2025-0370 ER-BAJ-2/ | 5 | YES | AERO TRANSCARGO | AD-20 | 20311-0020 | 2025-01-30 | JEEWANA |  | B: 2/6/2025 |  |  | OUT |  |  | AOG | ANSWERED
2025-0369 | 20315-0518 | B747-400F | 57 | ER-BAJ-2 | LH WING TE ACCESS PANEL RETAINER | ANSWERED | WITH PRODUCTION | CLOSED | Link | T:\3. Departmental Folders\10 Technical Services\ENGINEERING\Engineering Enquiry Forms\2025 EEF PDF FORMAT (SCAN)\EEF 2025-0369 ER-BAJ-2/ | 4 | YES | AERO TRANSCARGO | 57-882-01-01 | 20308-0394 | 2025-01-28 | JEEWANA |  | B: 3/24/2025 |  |  | WITHIN | AMARNATH |  | NORMAL | ANSWERED
2025-0368 | 20315-0329 | B747-400F | 57 | ER-BAJ-2 | LH WING LE# FLAP STRIP - ALTERNATIVE P/N |  | WITH PRODUCTION | CLOSED | Link | T:\3. Departmental Folders\10 Technical Services\ENGINEERING\Engineering Enquiry Forms\2025 EEF PDF FORMAT (SCAN)\EEF 2025-0368 ER-BAJ-2/ | 4 | YES | AERO TRANSCARGO | 57-816-01-01 | 20308-0371 | 2025-01-28 | SUBHASH |  | B: 29-Jan-2025 |  |  | WITHIN | AMARNATH |  | NORMAL | ANSWERED
2025-0367 | 20315-0301 | B747-400F | 57 | ER-BAJ-2 | SRM 51-70-10 -FABRICATION FORM |  | WITH PRODUCTION | CLOSED | Link | T:\3. Departmental Folders\10 Technical Services\ENGINEERING\Engineering Enquiry Forms\2025 EEF PDF FORMAT (SCAN)\EEF 2025-0367 ER-BAJ-2/ | 2 | NO | AERO TRANSCARGO | 57-946-01-01 | 20308-0414 | 2025-01-27 | SUBHASH |  | B: 28-Jan-2025 |  |  | WITHIN |  |  | NORMAL | ANSWERED
2025-0366 | 20626-0259 | A320-214 | 52 | A6-AOQ-1 | RIGGING PIN FOR THE DOOR MECHANISM | ALT TOOL P/N Provided with engineering evaluation | WITH PRODUCTION | CLOSED | Link | T:\3. Departmental Folders\10 Technical Services\ENGINEERING\Engineering Enquiry Forms\2025 EEF PDF FORMAT (SCAN)\EEF 2025-0366 A6-AOQ-1/ | 4 | NO | AIR ARABIA PJSC | 521000-04-1 | 20626-0259 | 2025-01-27 | CHANDU | A: 27-Jan-2025 | B: 27-Jan-2025 | NIL |  | WITHIN |  |  | AOG | ANSWERED
2025-0365 | 20315-0664 | B747-400F | 53 | ER-BAJ-2 | ROLLER TRAY REPAIR - FABRICATION FORM |  | WITH PRODUCTION | CLOSED | Link | T:\3. Departmental Folders\10 Technical Services\ENGINEERING\Engineering Enquiry Forms\2025 EEF PDF FORMAT (SCAN)\EEF 2025-0365 ER-BAJ-2/ | 2 | NO | AERO TRANSCARGO | 53-852-01-01 | 20310-0374 | 2025-01-27 | SUBHASH |  | B: 28-Jan-2025 |  |  | WITHIN | AMARNATH |  | NORMAL | ANSWERED
2025-0364 | 20315-0717 | B747-400F | 53 | ER-BAJ-2 | BULK CARGO INTERCOSTAL REPAIR - FABRICATION FORM |  | WITH PRODUCTION | CLOSED | Link | T:\3. Departmental Folders\10 Technical Services\ENGINEERING\Engineering Enquiry Forms\2025 EEF PDF FORMAT (SCAN)\EEF 2025-0364 ER-BAJ-2/ | 2 | NO | AERO TRANSCARGO | 53-860-01-01 | 20310-0376 | 2025-01-27 | SUBHASH |  | B: 28-Jan-2025 |  |  | WITHIN | AMARNATH |  | NORMAL | ANSWERED
2025-0363 | 20568-0156 | B747-400F | 28 | TF-AMM-19 | DISCHARGE CHECK VALVE DRAIN HOLE PIN DAMAGED |  | WITH PRODUCTION | CLOSED | Link | T:\3. Departmental Folders\10 Technical Services\ENGINEERING\Engineering Enquiry Forms\2025 EEF PDF FORMAT (SCAN)\EEF 2025-0363 TF-AMM-19/ | 4 | YES | AIR ATLANTA ICELANDIC | B47-AD2020-07-14-H | 20567-0028 | 2025-01-23 | JEEWANA |  | B: 1/26/2025 |  |  | WITHIN | AMARNATH |  | AOG | ANSWERED
2025-0362 | 20568-0131 | B747-400F | 32 | TF-AMM-19 | BLG JURY STRUCT DAMAGE | PART REPLACEMENT | WITH PRODUCTION | CLOSED | Link | T:\3. Departmental Folders\10 Technical Services\ENGINEERING\Engineering Enquiry Forms\2025 EEF PDF FORMAT (SCAN)\EEF 2025-0362 TF-AMM-19/ | 4 | YES | AIR ATLANTA ICELANDIC | MPD-32-830-01-01 | 20566-0127 | 2025-01-22 | SUBHASH |  | B : 23-Jan-2025 C : 27-jan-2025 |  |  | OUT | AMARNATH |  | AOG | ANSWERED
2025-0361 | 20629-0005 | A320-214 | 26 | A6-AOQ | SHUT PLUG FIRE EXTINGUISHER NOT AVAILABLE |  | WITH PRODUCTION | CLOSED | Link | T:\3. Departmental Folders\10 Technical Services\ENGINEERING\Engineering Enquiry Forms\2025 EEF PDF FORMAT (SCAN)\EEF 2025-0361 A6-AOQ-1/ | 5 | NO | AIR ARABIA PJSC | 3098182 | 20629-0005 | 2025-01-22 | AMARNATH |  |  |  |  | WITHIN | CHANDU |  | WORK STOPPAGE | ANSWERED
2025-0360 | 20568-0368 | B747-400F | 57 | TF-AMM-19 | RH WING TIP LEADING EDGE - DENT | Awaiting final approval Document from V1 | WITH PRODUCTION | CLOSED | Link | T:\3. Departmental Folders\10 Technical Services\ENGINEERING\Engineering Enquiry Forms\2025 EEF PDF FORMAT (SCAN)\EEF 2025-0360 TF-AMM-19/ | 20 | NO | AIR ATLANTA ICELANDIC | CWR-002 | 20569-0002 | 2025-01-22 | JEEWANA |  | B: 1/29/2025 D: 2/1/2025 |  |  | OUT | AMARNATH |  | AOG | ANSWERED
2025-0359 | 20568-0273 | B747-400F | 32 | TF-AMM-19 | NLG STEERING ACTUATOR INSTALLATION DISCREPANCY WITH AMM PROCEDURES. |  | WITH PRODUCTION | CLOSED | Link | T:\3. Departmental Folders\10 Technical Services\ENGINEERING\Engineering Enquiry Forms\2025 EEF PDF FORMAT (SCAN)\EEF 2025-0359 TF-AMM-19/ | 5 | YES | AIR ATLANTA ICELANDIC | B47-AD2016-06-07 AREA 1 | 20567-0024 | 2025-01-21 | JEEWANA |  |  |  |  | WITHIN | AMARNATH |  | NORMAL | ANSWERED
2025-0358 | 20568-0273 | B747-400F | 32 | TF-AMM-19 | NLG STEERING ACTUATOR INSTALLATION DISCREPANCY WITH AMM PROCEDURES. |  | WITH PRODUCTION | CLOSED | Link | T:\3. Departmental Folders\10 Technical Services\ENGINEERING\Engineering Enquiry Forms\2025 EEF PDF FORMAT (SCAN)\EEF 2025-0358 TF-AMM-19/ | 3 | NO | AIR ATLANTA ICELANDIC | B47-AD2016-06-07 AREA 1 | 20567-0024 | 2025-01-21 | JEEWANA |  | B: 1/21/2025 D 1/26/2025 |  |  | TBD | AMARNATH |  | NORMAL | ANSWERED
2025-0357 | 20626-0303 | A320-214 | 55 | A6-AOQ | TOOL P/N: 98D55109003000 NOT AVAILABLE | Response issued | WITH PRODUCTION | CLOSED | Link | T:\3. Departmental Folders\10 Technical Services\ENGINEERING\Engineering Enquiry Forms\2025 EEF PDF FORMAT (SCAN)\EEF 2025-0357 A6-AOQ-1/ | 4 | NO | AIR ARABIA PJSC | 552600-01-1R | 20626-0303 | 2025-01-20 | SUBHASH |  | B : 21-JAN-2025 |  |  | WITHIN | AMARNATH |  | AOG | ANSWERED
2025-0356 | 20630-0048 | A320-214 | 71 | A6-AOQ | FAN CASE FLANGE LH SIDE FLANGE 158 - BRACKET CRACK | CFM requested to drop the engine, replacement will be provided by customer | WITH PRODUCTION | CLOSED | Link | T:\3. Departmental Folders\10 Technical Services\ENGINEERING\Engineering Enquiry Forms\2025 EEF PDF FORMAT (SCAN)\EEF 2025-0356 A6-AOQ-1/ | 5 | YES | AIR ARABIA PJSC | 3427184 | 20627-0003 | 2025-01-19 | SUBHASH | C: 21-Jan-2025 | B : 20-JAN-2025 D : 23-Jan-2025 |  |  | OUT | AMARNATH |  | WORK STOPPAGE | ANSWERED
2025-0355 | 20315-0597 | B747-400F | 57 | ER-BAJ-2 | LH FLAP TRACK #1 FAIRING STIFFNER - CRACK P/N | P/N issued | WITH PRODUCTION | CLOSED | Link | T:\3. Departmental Folders\10 Technical Services\ENGINEERING\Engineering Enquiry Forms\2025 EEF PDF FORMAT (SCAN)\EEF 2025-0355 ER-BAJ-2/ | 4 | YES | AERO TRANSCARGO | 57-610-00-01 | 20308-0358 | 2025-01-17 | SUBHASH |  | C: |  |  | OUT | AMARNATH |  | NORMAL | ANSWERED
2025-0354 | 20568-0365 20568-0366 | B747-400F | 53 | TF-AMM-19 | CENTER TANK UPPER SKIN STA 1050 - CORROSION | FAA 8110-3 issued | WITH PRODUCTION | CLOSED | Link | T:\3. Departmental Folders\10 Technical Services\ENGINEERING\Engineering Enquiry Forms\2025 EEF PDF FORMAT (SCAN)\EEF 2025-0354 TF-AMM-19/ | 10 | YES | AIR ATLANTA ICELANDIC | MPD-57-116-02-01 | #N/A | 2025-01-17 | JEEWANA |  | B: 1/19/2025 C: 1/09/2025 D: 1/16/2025 G:1/24/2025 |  |  | OUT |  |  | WORK STOPPAGE | ANSWERED
2025-0353 | 20315-0612 | B747-400F | 57 | ER-BAJ-2 | LH FLAP TRACK 2 FAIRING BEAM - CRACK, P/N IDENT | Assy identified from IPC, affected part is physically verified and requested drawing to the customer # Subhash | WITH PRODUCTION | CLOSED | Link | T:\3. Departmental Folders\10 Technical Services\ENGINEERING\Engineering Enquiry Forms\2025 EEF PDF FORMAT (SCAN)\EEF 2025-0353 ER-BAJ-2/ | 4 | YES | AERO TRANSCARGO | 57-610-00-02 | 20308-0359 | 2025-01-16 | SUBHASH |  | 2025-07-10 |  |  | OUT | JEEWANA |  | NORMAL | ANSWERED
2025-0352 | 20607-0088 | B737-800 | 72 | 4L-GID-1 | ALTERNATIVE P/N FLANGE ASSY | No altrenative P/N as per IPC | WITH PRODUCTION | CLOSED | Link | T:\3. Departmental Folders\10 Technical Services\ENGINEERING\Engineering Enquiry Forms\2025 EEF PDF FORMAT (SCAN)\EEF 2025-0352 4L-GID-1/ | 4 | YES | GEORGIAN AIRLINES | AD 2010-01-05 SB 737-72-0579 R0 | 20606-0012 | 2025-01-16 | SUBHASH |  | B: 16-Jan-2025 |  |  | WITHIN | AMARNATH |  | AOG | ANSWERED
2025-0351 | 20599-0010 | B747-400F | 53 | TF-AMM-19 | NTM 51-00-00 PART 6 PROCEDURE 9 - CLARIFICATION FOR PRIMARY PROCEDURE | TENSION TIE INSPECTION | WITH PRODUCTION | CLOSED | Link | T:\3. Departmental Folders\10 Technical Services\ENGINEERING\Engineering Enquiry Forms\2025 EEF PDF FORMAT (SCAN)\EEF 2025-0351 TF-AMM-19/ | 8 | YES | AIR ATLANTA ICELANDIC | 53-DTI-F-19A1 | 20599-0010 | 2025-01-15 | AMARNATH |  |  |  |  | WITHIN |  |  | WORK STOPPAGE | ANSWERED
2025-0350 | 20315-0017 | B747-400F | 53 | ER-BAJ-2 | FWD CARGO TRACK AT STA 575 RH OUTBD - DAMAGE | Waiting for repair accomplishment. (AWATS EO 25-747-53-013-IR-P2) #Jeewana | WITH PRODUCTION | OPEN | Link | T:\3. Departmental Folders\10 Technical Services\ENGINEERING\Engineering Enquiry Forms\2025 EEF PDF FORMAT (SCAN)\EEF 2025-0350 ER-BAJ-2/ | TBD | YES | AERO TRANSCARGO | 25-054-01-01 | 20308-0117 | 2025-01-15 | JEEWANA |  |  | AWATS EO 25-747-53-013-IR-P2 |  | TBD |  |  | NORMAL | WIP
2025-0349 | INTENTIONALLY LEFT BLANK | INTENTIONALLY LEFT BLANK | INTENTIONALLY LEFT BLANK | INTENTIONALLY LEFT BLANK | INTENTIONALLY LEFT BLANK | INTENTIONALLY LEFT BLANK | WITH PRODUCTION | CLOSED |  |  | INTENTIONALLY LEFT BLANK | INTENTIONALLY LEFT BLANK | INTENTIONALLY LEFT BLANK | - | #N/A | INTENTIONALLY LEFT BLANK | INTENTIONALLY LEFT BLANK | INTENTIONALLY LEFT BLANK | INTENTIONALLY LEFT BLANK | INTENTIONALLY LEFT BLANK | INTENTIONALLY LEFT BLANK | INTENTIONALLY LEFT BLANK | INTENTIONALLY LEFT BLANK | INTENTIONALLY LEFT BLANK | INTENTIONALLY LEFT BLANK | ANSWERED | INTENTIONALLY LEFT BLANK
2025-0348 | INTENTIONALLY LEFT BLANK | INTENTIONALLY LEFT BLANK | INTENTIONALLY LEFT BLANK | INTENTIONALLY LEFT BLANK | INTENTIONALLY LEFT BLANK | INTENTIONALLY LEFT BLANK | WITH PRODUCTION | CLOSED |  |  | INTENTIONALLY LEFT BLANK | INTENTIONALLY LEFT BLANK | INTENTIONALLY LEFT BLANK | - | #N/A | INTENTIONALLY LEFT BLANK | INTENTIONALLY LEFT BLANK | INTENTIONALLY LEFT BLANK | INTENTIONALLY LEFT BLANK | INTENTIONALLY LEFT BLANK | INTENTIONALLY LEFT BLANK | INTENTIONALLY LEFT BLANK | INTENTIONALLY LEFT BLANK | INTENTIONALLY LEFT BLANK | INTENTIONALLY LEFT BLANK | ANSWERED | INTENTIONALLY LEFT BLANK
2025-0347 | 20604-0049 | A321-211 | 55 | A6-ATI | LH ELEVATOR OUTBD AREA LOCKING LUG REPAIR PARTS FABRICATION FORM & CHECK IS REQUEST | Answered | WITH PRODUCTION | CLOSED | Link | T:\3. Departmental Folders\10 Technical Services\ENGINEERING\Engineering Enquiry Forms\2025 EEF PDF FORMAT (SCAN)\EEF 2025-0347 A6-ATI-1/ | 3 | NO | AIR ARABIA PJSC | 552600-01-1L | 20601-0197 | 2025-01-15 | JEEWANA |  | B: 1/15/2025 |  |  | OUT |  |  | AOG | ANSWERED
2025-0346 | 20607-0127 | B737-800 | 52 | 4L-GID-1 | MAIN DOOR CARGO DOOR LIFT ACTUATOR PIVOT MOUNT FITTING- INNER BUSING REPLACEMENT PROCEDURE | Customer ordered the assembly | WITH PRODUCTION | CLOSED | Link | T:\3. Departmental Folders\10 Technical Services\ENGINEERING\Engineering Enquiry Forms\2025 EEF PDF FORMAT (SCAN)\EEF 2025-0346 4L-GID-1/ | 4 | YES | GEORGIAN AIRLINES | SB 737-52-008 | 20606-0014 | 2025-01-14 | SUBHASH |  | B: 15-Jan-2025 |  |  | OUT | AMARNATH |  | WORK STOPPAGE | ANSWERED
2025-0345 | 20601-0063 | A321-211 | 26 | A6-ATI | APU FIRE EXTINGUISHER BOTTLE CAP ALTERNATIVE | Answered | WITH PRODUCTION | CLOSED | Link | T:\3. Departmental Folders\10 Technical Services\ENGINEERING\Engineering Enquiry Forms\2025 EEF PDF FORMAT (SCAN)\EEF 2025-0345 A6-ATI-1/ | 4 | NO | AIR ARABIA PJSC | 262200-03-1 | 20601-0063 | 2025-01-14 | JEEWANA |  | B: 1/14/2025 |  |  | WITHIN |  |  | AOG | ANSWERED
2025-0344 | 20567-0023 | B747-400F | 53 | TF-AMM-19 | TENSION TIE MODIFICATION DEVIATION TO SB DUE TO TAPER SHIM REQUIREMENT |  | WITH PRODUCTION | CLOSED | Link | T:\3. Departmental Folders\10 Technical Services\ENGINEERING\Engineering Enquiry Forms\2025 EEF PDF FORMAT (SCAN)\EEF 2025-0344 TF-AMM-19/ | 4 | YES | AIR ATLANTA ICELANDIC | B47-AD2016-05-12-P | 20567-0023 | 2025-01-13 | AMARNATH |  |  |  |  | WITHIN |  |  | AOG | ANSWERED
2025-0343 | 20601-0198 | A321-211 | 55 | A6-ATI | TOOL P/N: 98D55109003000 NOT AVAILABLE | Answered | WITH PRODUCTION | CLOSED | Link | T:\3. Departmental Folders\10 Technical Services\ENGINEERING\Engineering Enquiry Forms\2025 EEF PDF FORMAT (SCAN)\EEF 2025-0343 A6-ATI-1/ | 4 | NO | AIR ARABIA PJSC | 552600-01-1R | 20601-0198 | 2025-01-13 | JEEWANA |  | B: 1/13/2025 |  |  | TBD |  |  | WORK STOPPAGE | ANSWERED
2025-0342 | 20606-0011 | B737-800 | 72 | 4L-GID-1 | SLING AND CRADLE TOOL UNAVAILABLE | Instrcutions provided | WITH PRODUCTION | CLOSED | Link | T:\3. Departmental Folders\10 Technical Services\ENGINEERING\Engineering Enquiry Forms\2025 EEF PDF FORMAT (SCAN)\EEF 2025-0342 4L-GID-1/ | 4 | YES | GEORGIAN AIRLINES | AMM 72-63-00/401 | 20606-0011 | 2025-01-11 | SUBHASH |  | B: 12-Jan-2025 |  |  | OUT | AMARNATH |  | AOG | ANSWERED
2025-0341 | 20568-0104 | B747-400F | 25 | TF-AMM-19 | MAIN DECK CARPET FABRIC LINING - DAMAGED | P/N issued | WITH PRODUCTION | CLOSED | Link | T:\3. Departmental Folders\10 Technical Services\ENGINEERING\Engineering Enquiry Forms\2025 EEF PDF FORMAT (SCAN)\EEF 2025-0341 TF-AMM-19/ | 5 | YES | AIR ATLANTA ICELANDIC | MPD-25-059C04-01 | 20566-0083 | 2025-01-10 | SUBHASH |  | B: 14-Jan-2025 |  |  | OUT | AMARNATH |  | NORMAL | ANSWERED
2025-0340 | 20113-0020 | B777-200ER | 51 | C5-ECT-1 | BALANCING OF RUDDER AND ELEVATOR ID PLATE NOT CLEAR | Answered | WITH PRODUCTION | CLOSED | Link | T:\3. Departmental Folders\10 Technical Services\ENGINEERING\Engineering Enquiry Forms\2025 EEF PDF FORMAT (SCAN)\EEF 2025-0340 C5-ECT-1/ | 5 | YES | ECT AVIATION SUPPORT LLC | CWR-21 | 20113-0020 | 2025-01-08 | SUBHASH |  | B: 10-Apr-2025 |  |  | OUT | AMARNATH |  | WORK STOPPAGE | ANSWERED
2025-0339 | 20568-0193 | B747-400F | 54 | TF-AMM-19 | #1 PYLON OUTBOARD (LH) SKIRT BEAM CHAFFED STRIP & EXISTING REPAIR DOUBLER - CRACK | FAA 8110-3 issued | WITH PRODUCTION | CLOSED | Link | T:\3. Departmental Folders\10 Technical Services\ENGINEERING\Engineering Enquiry Forms\2025 EEF PDF FORMAT (SCAN)\EEF 2025-0339 TF-AMM-19/ | 20 | YES | AIR ATLANTA ICELANDIC | MPD-54-816-00-01 | 20566-0190 | 2025-01-08 | JEEWANA |  | B: 1/8/2025 C: 1/9/2025 E: 1/16/2025 | V1-02577 |  | OUT |  |  | NORMAL | ANSWERED
2025-0338 | 20568-0359 | B747-400F | 53 | TF-AMM-19 | CENTER TANK UPPER SKIN STA 1140 LBL 113 - CORROSION | AWAITNG FOR FINAL RI | WITH PRODUCTION | CLOSED | Link | T:\3. Departmental Folders\10 Technical Services\ENGINEERING\Engineering Enquiry Forms\2025 EEF PDF FORMAT (SCAN)\EEF 2025-0338 TF-AMM-19/ | 25 | YES | AIR ATLANTA ICELANDIC | MPD-57-104-13-01 | 20566-0211 | 2025-01-08 | AMARNATH |  |  | V1-02575 |  | OUT |  |  | AOG | ANSWERED
2025-0337 | 20568-0037 | B747-400F | 57 | TF-AMM-19 | FIXED TRAILING EDGE LWR PANEL SEAL - P/N INTERCHANGABILITY |  | WITH PRODUCTION | CLOSED | Link | T:\3. Departmental Folders\10 Technical Services\ENGINEERING\Engineering Enquiry Forms\2025 EEF PDF FORMAT (SCAN)\EEF 2025-0337 TF-AMM-19/ | 3 | YES | AIR ATLANTA ICELANDIC | MPD-57-884-01-01 | 20566-0432 | 2025-01-07 | SUBHASH |  | B: 09-Jan-2025 |  |  | OUT | AMARNATH |  | NORMAL | ANSWERED
2025-0336 | 20616-0001 | B737-700 | 72 | 4L-MWC-1 | SLING AND CRADLE TOOL UNAVAILABLE |  | WITH PRODUCTION | CLOSED | Link | T:\3. Departmental Folders\10 Technical Services\ENGINEERING\Engineering Enquiry Forms\2025 EEF PDF FORMAT (SCAN)\EEF 2025-0336 4L-MWC-1/ | 4 | YES | MY WAY AIRLINES | EO NO. 72-0879 | 20616-0001 | 2025-01-07 | AMARNATH |  |  |  |  | WITHIN |  |  | AOG | ANSWERED
2025-0335 | 20616-0001 | B737-700 | 29 | 4L-MWC-1 | EDP SPLINE SHAFT GROMET ADAPTER - P/N NOT LISTED IN IPC | P/N issued | WITH PRODUCTION | CLOSED | Link | T:\3. Departmental Folders\10 Technical Services\ENGINEERING\Engineering Enquiry Forms\2025 EEF PDF FORMAT (SCAN)\EEF 2025-0335 4L-MWC-1/ | 5 | YES | MY WAY AIRLINES | 72-0879 | 20616-0001 | 2025-01-06 | SUBHASH |  | B: 10-Jan-2025 |  |  | OUT | AMARNATH |  | AOG | ANSWERED
2025-0334 | 20607-0102 | B737-800 | 53 | 4L-GID-1 | MAIN CARGO COMPARTMENT R1 DOOR AFT GRID BAR FITTING MOUNT NUTPLATE - PART NUMBER | P/N issued | WITH PRODUCTION | CLOSED | Link | T:\3. Departmental Folders\10 Technical Services\ENGINEERING\Engineering Enquiry Forms\2025 EEF PDF FORMAT (SCAN)\EEF 2025-0334 4L-GID-1/ | 5 | YES | GEORGIAN AIRLINES | 53-868-00-01 | 20605-0221 | 2025-01-06 | SUBHASH |  | B:14-Jan-2025 |  |  | WITHIN | AMARNATH |  | AOG | ANSWERED
2025-0333 | 20606-0013 | B737-800 | 52 | 4L-GID-1 | MAIN CARGO DOOR LIFT ACTUATOR SUPPORT STRUCTURE INSPECTION PROEDURE | Requested to perform instructions IAW AMM | WITH PRODUCTION | CLOSED | Link | T:\3. Departmental Folders\10 Technical Services\ENGINEERING\Engineering Enquiry Forms\2025 EEF PDF FORMAT (SCAN)\EEF 2025-0333 4L-GID-1/ | 5 | YES | GEORGIAN AIRLINES | SB 737-52-007 | 20606-0013 | 2025-01-05 | SUBHASH | C: 27-Jan-2025 | B : 05-Jan-2025 D: 28-Jan-2025 | AEI 24279 AEI 24356 |  | OUT | AMARNATH |  | AOG | ANSWERED
2024-0332 | 20568-0306 | B747-400F | 53 | TF-AMM-19 | FUSELAGE SKIN BETWEEN STA 2638 - STA 2658 - CRACK | Received approval Document | WITH PRODUCTION | CLOSED | Link | T:\3. Departmental Folders\10 Technical Services\ENGINEERING\Engineering Enquiry Forms\EEF PDF FORMAT (SCAN)\EEF 2024-0332 TF-AMM-19/ | 8 | YES | AIR ATLANTA ICELANDIC | B47-AD2014-14-03 G LOW | 20567-0022 | 2025-01-02 | AMARNATH | C: 19-Jan-2025 | B: 02-Jan-2025 D:: 26-Jan-2025 | V1-02544 |  | OUT | JEEWANA |  | NORMAL | ANSWERED
2024-0331 | 20568-0336 | B747-400F | 28 | TF-AMM-19 | LH WING TANK SUPPORT BRACKET - CRACK | Bracket P/N provided | WITH PRODUCTION | CLOSED | Link | T:\3. Departmental Folders\10 Technical Services\ENGINEERING\Engineering Enquiry Forms\EEF PDF FORMAT (SCAN)\EEF 2024-0331 TF-AMM-19/ | 4 | YES | AIR ATLANTA ICELANDIC | MPD-57-123-21-02 | 20566-0285 | 2024-12-31 | SUBHASH |  | B: 02-Jan-2025 |  |  | WITHIN | AMARNATH |  | NORMAL | ANSWERED
2024-0330 | 20568-0330 to 20568-0335 | B747-400F | 53 | TF-AMM-19 | STA 880 TO STA 1100 MULTIPLE STATION FRAME SEGMENT - CRACK | FAA 8110-3 issued | WITH PRODUCTION | CLOSED | Link | T:\3. Departmental Folders\10 Technical Services\ENGINEERING\Engineering Enquiry Forms\EEF PDF FORMAT (SCAN)\EEF 2024-0330 TF-AMM-19/ | 20 | YES | AIR ATLANTA ICELANDIC | MPD-57-128-05-01 MPD-57-104-10-01 53-DTI-F-19A2 (POST MOD IAI SB 366-53-120) | #N/A | 2024-12-31 | JEEWANA |  | B: 1/6/2025 E: 1/25/2025 F: 1/30/2025 | V1-02540 |  | OUT | AMARNATH |  | NORMAL | ANSWERED
2024-0329 | 20568-0320 to 20568-0327 | B747-400F | 53 | TF-AMM-19 | TENSION TIE AT MULTIPLE STATION - CRACK | Final Instructions in progress | WITH PRODUCTION | CLOSED | Link | T:\3. Departmental Folders\10 Technical Services\ENGINEERING\Engineering Enquiry Forms\EEF PDF FORMAT (SCAN)\EEF 2024-0329 TF-AMM-19/ | 20 | YES | AIR ATLANTA ICELANDIC | IAI SB 366-53-120 (TASK: 53-DTI-F-19A2) MPD-12-050-00-01 MPD-12-050-00-02 | #N/A | 2024-12-31 | AMARNATH |  |  | V1-02542 |  | OUT | JEEWANA |  | NORMAL | ANSWERED
2024-0328 | 20568-0261 | B747-400F | 57 | TF-AMM-19 | RH WING REAR SPAR SUPPORT TRACK MOUNTING PLATE - BROCKEN |  | WITH PRODUCTION | CLOSED | Link | T:\3. Departmental Folders\10 Technical Services\ENGINEERING\Engineering Enquiry Forms\EEF PDF FORMAT (SCAN)\EEF 2024-0328 TF-AMM-19/ | 5 | YES | AIR ATLANTA ICELANDIC | MPD-57-129-32-02 | 20566-0355 | 2024-12-30 | AMARNATH |  |  |  |  | WITHIN |  |  | NORMAL | ANSWERED
2024-0327 | 20568-0292 | B747-400F | 53 | TF-AMM-19 | WING TO BODY FAIRING RUB STRIP PLATE BETWEEN STA 1370 - STA 1480 - CHAFING |  | WITH PRODUCTION | CLOSED | Link | T:\3. Departmental Folders\10 Technical Services\ENGINEERING\Engineering Enquiry Forms\EEF PDF FORMAT (SCAN)\EEF 2024-0327 TF-AMM-19/ | 5 | YES | AIR ATLANTA ICELANDIC | 423333-M2 | 20568-0019 | 2024-12-30 | AMARNATH |  |  |  |  | WITHIN |  |  | NORMAL | ANSWERED
2024-0326 | 20568-0060 | B747-400F | 54 | TF-AMM-19 | STRUCT #2 MID SPAR STA 313.030 - CORROSION | FAA 8110-3 issued | WITH PRODUCTION | CLOSED | Link | T:\3. Departmental Folders\10 Technical Services\ENGINEERING\Engineering Enquiry Forms\EEF PDF FORMAT (SCAN)\EEF 2024-0326 TF-AMM-19/ | 15 | YES | AIR ATLANTA ICELANDIC | 425505-M1 | 20568-0017 | 2024-12-26 | JEEWANA |  |  | V1-02545 |  | OUT | AMARNATH |  | NORMAL | ANSWERED
2024-0325 | 20568-0146 , 0212 | B747-400F | 57 | TF-AMM-19 | LH AND RH MAIN WHEEL WELL DOORS UPPER CENTER STOP DAMAGED |  | WITH PRODUCTION | CLOSED | Link | T:\3. Departmental Folders\10 Technical Services\ENGINEERING\Engineering Enquiry Forms\EEF PDF FORMAT (SCAN)\EEF 2024-0325 TF-AMM-19/ | 5 | YES | AIR ATLANTA ICELANDIC | MPD-32-826-01-01 MPD-32-834-01-01 | #N/A | 2024-12-26 | AMARNATH |  | B:27-Dec-2024 |  |  | WITHIN | JEEWANA |  | NORMAL | ANSWERED
2024-0324 | 20568-0264 / 0266 | B747-400F | 57 | TF-AMM-19 | LH AND RH WING TE INBD OF WS450 CLIPS - CRACK |  | WITH PRODUCTION | CLOSED | Link | T:\3. Departmental Folders\10 Technical Services\ENGINEERING\Engineering Enquiry Forms\EEF PDF FORMAT (SCAN)\EEF 2024-0324 TF-AMM-19/ | 5 | YES | AIR ATLANTA ICELANDIC | MPD-57-129-32-02 MPD-57-146-04-01 | #N/A | 2024-12-26 | AMARNATH |  |  |  |  | WITHIN |  |  | NORMAL | ANSWERED
2024-0323 | 20568-0183 | B747-400F | 54 | TF-AMM-19 | ENG #2 INBD CORE COWL AFT TOP EDGE - CRACK | FAA 8110-3 issued | WITH PRODUCTION | CLOSED | Link | T:\3. Departmental Folders\10 Technical Services\ENGINEERING\Engineering Enquiry Forms\EEF PDF FORMAT (SCAN)\EEF 2024-0323 TF-AMM-19/ | 5 | YES | AIR ATLANTA ICELANDIC | MPD-71-820-01-02 | 20566-0435 | 2024-12-25 | SUBHASH | C: 15-JAN-2025 | B: 27-Dec-2024 D : 19-JAN-2025 | V1-02514 |  | OUT | AMARNATH |  | NORMAL | ANSWERED
2024-0322 | 20568-0184 | B747-400F | 53 | TF-AMM-19 | RH AND LH NLG WHEEL WELL AFT CORNER STA 400 - CRACK | FAA 8100-9 received from Boeing | WITH PRODUCTION | CLOSED | Link | T:\3. Departmental Folders\10 Technical Services\ENGINEERING\Engineering Enquiry Forms\EEF PDF FORMAT (SCAN)\EEF 2024-0322 TF-AMM-19/ | 35 | YES | AIR ATLANTA ICELANDIC | MPD-53-810-01-01 | 20566-0173 | 2024-12-24 | JEEWANA |  | B: 01/07/2025 D: 01/29/2025 E: 02/02/2025 G: 02/04/2025 |  |  | OUT | AMARNATH |  | NORMAL | ANSWERED
2024-0321 | 20567-0029 / 0030 | B747-400F | 53 | TF-AMM-19 | ACCESS REQUIREMENT FOR AD 2020-15-F-LH / RH |  | WITH PRODUCTION | CLOSED | Link | T:\3. Departmental Folders\10 Technical Services\ENGINEERING\Engineering Enquiry Forms\EEF PDF FORMAT (SCAN)\EEF 2024-0321 TF-AMM-2/ | 5 | YES | AIR ATLANTA ICELANDIC | AD 2020-15-14 SB 747-53A2860 | #N/A | 2024-12-23 | AMARNATH |  |  |  |  | WITHIN |  |  | NORMAL | ANSWERED
2024-0320 | 20567-0023 | B747-400F | 53 | TF-AMM-19 | LH AND RH TENSION TIE MOD AT STA 1160 AT STGR 6 - 7 - EXISTING REPAIR |  | WITH PRODUCTION | CLOSED | Link | T:\3. Departmental Folders\10 Technical Services\ENGINEERING\Engineering Enquiry Forms\EEF PDF FORMAT (SCAN)\EEF 2024-0320 TF-AMM-19/ | 5 | YES | AIR ATLANTA ICELANDIC | B47-AD2016-05-12-P | 20567-0023 | 2024-12-23 | AMARNATH |  |  |  |  | WITHIN |  |  | NORMAL | ANSWERED
2024-0319 | 20315-0487 | B747-400F | 57 | ER-BAJ-2 | LH WING SPOILER #3 UPPER AND LOWER SIDE - DELAMINATION | Provided replacement P/N | WITH PRODUCTION | CLOSED | Link | T:\3. Departmental Folders\10 Technical Services\ENGINEERING\Engineering Enquiry Forms\EEF PDF FORMAT (SCAN)\EEF 2024-0319 ER-BAJ-2/ | 5 | YES | AERO TRANSCARGO | 57-520-00-01 | 20310-0427 | 2024-12-23 | SUBHASH |  | B: 27-Dec-2024 |  |  | OUT | AMARNATH |  | NORMAL | ANSWERED
2024-0318 | 20568-0036 | B747-400F |  | TF-AMM-19 | RH TRAILING EDGE PANEL REAR COATING (BLACK COLOR) REQUESTING FOR RESTORATION PROCEDURE | Recommended to perfrom coating application as per drawing instead of tape | WITH PRODUCTION | CLOSED | Link | T:\3. Departmental Folders\10 Technical Services\ENGINEERING\Engineering Enquiry Forms\EEF PDF FORMAT (SCAN)\EEF 2024-0318 TF-AMM-19/ | 4 | YES | AIR ATLANTA ICELANDIC | MPD-57-884-01-01 | 20566-0432 | 2024-12-20 | JEEWANA | C : 02-Jan-2025 | B 12/23/2024 D 02-Jan-2025 |  |  | WITHIN | AMARNATH |  | NORMAL | ANSWERED
2024-0317 | 20591-0075 | B737NG |  | 4L-NIK-1 | DVI OF CABLE FROM BS 887-BS 1016 REQUIREMENT FOR WATER TANK REMOVAL |  | WITH PRODUCTION | CLOSED | Link | T:\3. Departmental Folders\10 Technical Services\ENGINEERING\Engineering Enquiry Forms\EEF PDF FORMAT (SCAN)\EEF 2024-0317 4L-NIK-1/ | 2 | YES | GEORGIAN AIRWAYS | 27-228-00-07 | 20591-0075 | 2024-12-20 | AMARNATH |  |  |  |  | WITHIN |  |  | NORMAL | ANSWERED
2024-0316 | 20315-0739 | B747-400F | 57 | ER-BAJ-2 | RIB BEARING P/N AND REMOVAL AND INSTALLATION PROCEDURE |  | WITH PRODUCTION | CLOSED | Link | T:\3. Departmental Folders\10 Technical Services\ENGINEERING\Engineering Enquiry Forms\EEF PDF FORMAT (SCAN)\EEF 2024-0316 ER-BAJ-2/ | 5 | YES | AERO TRANSCARGO | 12-064-00-02 | 20310-0049 | 2024-12-16 | AMARNATH |  |  |  |  | WITHIN |  |  | NORMAL | ANSWERED
2024-0315 | 20315-0126 /0129 / 0128 | B747-400F | 25 | ER-BAJ-2 | UPPER DECK CREW PASSANGER SEAT ARMPAD, LEG REST & BACKREST RECLINE BUTTON - PART IDENTIFICATION | P/N provided to Production. Installation reference is pending. Awating SAFRAN to provide the Installation data. Subhash SAFRAN Account creation form is approved and awaiting DG for signature. #DG Signed, Form sent to SAFRAN seats | WITH PRODUCTION | CLOSED | Link | T:\3. Departmental Folders\10 Technical Services\ENGINEERING\Engineering Enquiry Forms\EEF PDF FORMAT (SCAN)\EEF 2024-0315 ER-BAJ-2/ | 5 | YES | AERO TRANSCARGO | 53-888-01-01 | #N/A | 2024-12-15 | SUBHASH |  | B: 21-Jan-2025 |  |  | OUT | AMARNATH |  | NORMAL | ANSWERED
2024-0314 | 20315-0631 | B747-400F | 53 | ER-BAJ-2 | MAIN DECK CARGO DOOR DEPRESSOR SEAL PART IDENTIFICATION | IAI Drawing Received | WITH PRODUCTION | CLOSED | Link | T:\3. Departmental Folders\10 Technical Services\ENGINEERING\Engineering Enquiry Forms\EEF PDF FORMAT (SCAN)\EEF 2024-0314 ER-BAJ 2/ | 4 | YES | AERO TRANSCARGO | ATC 52-02 | 20308-0531 | 2024-12-12 | AMARNATH |  |  |  |  | WITHIN |  |  | NORMAL | ANSWERED
2024-0313 | 20315-0644 / -0643 | B747-400F | 53 | ER-BAJ-2 | MAIN DECK CARGO COMPARTMENT SEAT TRACK CORROSION B/W STA 1750.45 -STA 1950.45 RBL AND LBL 75.92 | SEAT TRACK REPLACEMENT | WITH PRODUCTION | CLOSED | Link | T:\3. Departmental Folders\10 Technical Services\ENGINEERING\Engineering Enquiry Forms\EEF PDF FORMAT (SCAN)\EEF 2024-0313 ER-BAJ-2/ | 5 | YES | AERO TRANSCARGO | 53-720-02-01 | #N/A | 2024-12-12 | AMARNATH |  |  |  |  | WITHIN |  |  | NORMAL | ANSWERED
2024-0312 | 20315-0570 / 0594 | B747-400F | 57 | ER-BAJ-2 | TWO BRACKETS DAMAGED AT RH WING T/E INBD WB 450 PART IDENTIFICATION AND INSTALLATION |  | WITH PRODUCTION | CLOSED | Link | T:\3. Departmental Folders\10 Technical Services\ENGINEERING\Engineering Enquiry Forms\EEF PDF FORMAT (SCAN)\EEF 2024-0312 ER-BAJ-2/ | 5 | YES | AERO TRANSCARGO | 57-934-01-01 | #N/A | 2024-12-11 | AMARNATH |  |  |  |  | WITHIN |  |  | NORMAL | ANSWERED
2024-0311 | 20315-0051 | B747-400F | 25 | ER-BAJ-2 | COCKPIT ESCAPE HATCHPAD - ASSY P/N CLARIFICATION | P/N issued | WITH PRODUCTION | CLOSED | Link | T:\3. Departmental Folders\10 Technical Services\ENGINEERING\Engineering Enquiry Forms\EEF PDF FORMAT (SCAN)\EEF 2024-0311 ER-BAJ-2/ | 4 | YES | AERO TRANSCARGO | 53-884-01-01 | 20308-0286 | 2024-12-11 | SUBHASH |  |  |  |  | WITHIN | AMARNATH |  | NORMAL | ANSWERED
2024-0310 | 20315-0177/0178 | B747-400F | 11 | ER-BAJ-2 | MAIN DECK PLACARD DAMAGED - P/N IDENTIFICATION | P/N issued | WITH PRODUCTION | CLOSED | Link | T:\3. Departmental Folders\10 Technical Services\ENGINEERING\Engineering Enquiry Forms\EEF PDF FORMAT (SCAN)\EEF 2024-0310 ER-BAJ-2/ | 3 | YES | AERO TRANSCARGO | ADD-4 | #N/A | 2024-12-11 | SUBHASH |  |  |  |  | WITHIN | AMARNATH |  | NORMAL | ANSWERED
2024-0309 | 20315-0053/0056 | B747-400F | 25 | ER-BAJ-2 | MAIN DECK CARGO COMPARTMENT RESISTANT SYSTEM - AMM EFFECTIVITY NOT APPLICABLE TO THE MSN 27071 | Applicable instructins provided IAW CMM | WITH PRODUCTION | CLOSED | Link | T:\3. Departmental Folders\10 Technical Services\ENGINEERING\Engineering Enquiry Forms\EEF PDF FORMAT (SCAN)\EEF 2024-0309 ER-BAJ-2/ | 4 | YES | AERO TRANSCARGO | 53-836-01 AD 2016-06-07 / SB 747-53A2465 | #N/A | 2024-12-10 | SUBHASH |  | B: 20-Dec-2024 |  |  | WITHIN | AMARNATH |  | NORMAL | ANSWERED
2024-0308 | 20547-0164/0163 | 777-200ER | 27 | ER-GAG-1 | FLIGHT CONTROL PCU CABLES REPLACEMENT | PREPARED EO FOR CABLE REPLACEMENT | WITH PRODUCTION | CLOSED | Link | T:\3. Departmental Folders\10 Technical Services\ENGINEERING\Engineering Enquiry Forms\EEF PDF FORMAT (SCAN)\EEF 2024-0308 ER-GAG-1/ | 4 | YES | AQUILINE INTERNATIONAL CORP. LTD. | 20-270-01 20-270-02 | #N/A | 2024-12-10 | AMARNATH |  | 2024-12-11 |  |  | WITHIN |  |  | WORK STOPPAGE | ANSWERED
2024-0307 | 20315-0672 | B747-400F | 53 | ER-BAJ-2 | UPPER DECK LAVATORY FLOOR BEAM FITTING CORRODED | Final response provided | WITH PRODUCTION | CLOSED | Link | T:\3. Departmental Folders\10 Technical Services\ENGINEERING\Engineering Enquiry Forms\EEF PDF FORMAT (SCAN)\EEF 2024-0307 ER-BAJ-2/ | 4 | YES | AERO TRANSCARGO | 53-888-01-01 | 20308-0287 | 2024-12-10 | JEEWANA |  |  |  |  | WITHIN | AMARNATH |  | AOG | ANSWERED
2024-0306 | 20315-0220 | B747-400F | 57 | ER-BAJ-2 | MINOR CORROSION ON LH WING REAR SPAR FWD OVERRIDE JETTISON PUMP | 20308-0280 - (INSPECTION WING LANDING GEAR WELL - LEFT) | WITH PRODUCTION | CLOSED | Link | T:\3. Departmental Folders\10 Technical Services\ENGINEERING\Engineering Enquiry Forms\EEF PDF FORMAT (SCAN)\EEF 2024-0306 ER-BAJ-2/ | 4 | YES | AERO TRANSCARGO | 53-835-01-01 | 20308-0280 | 2024-12-09 | JEEWANA |  |  |  |  | WITHIN | AMARNATH |  | AOG | ANSWERED
2024-0305 | 20315-0500 | B747-400F | 57 | ER-BAJ-2 | LH WING LWR TE PANEL DIAGONAL CHORD P/N | Final response provided | WITH PRODUCTION | CLOSED | Link | T:\3. Departmental Folders\10 Technical Services\ENGINEERING\Engineering Enquiry Forms\EEF PDF FORMAT (SCAN)\EEF 2024-0305 ER-BAJ-2/ | 4 | YES | AERO TRANSCARGO | 57-872-01-01 | 20308-0389 | 2024-12-08 | JEEWANA |  |  |  |  | WITHIN |  |  | NORMAL | ANSWERED
2024-0304 | 20315-0063 | B747-400F | 57 | ER-BAJ-2 | VENT SCOOP DUCT SLEEVE INSTALLATION PROCEDURE |  | WITH PRODUCTION | CLOSED | Link | T:\3. Departmental Folders\10 Technical Services\ENGINEERING\Engineering Enquiry Forms\EEF PDF FORMAT (SCAN)\EEF 2024-0304 ER-BAJ-2/ | 4 | YES | AERO TRANSCARGO | 57-804-01-01 | 20309-0102 | 2024-12-06 | AMARNATH |  |  |  |  | WITHIN |  |  | NORMAL | ANSWERED
2024-0303 | 20315-0468/0292 | B747-400F | 54 | ER-BAJ-2 | ENG#4 LH CORE COWL FRAME DAMAGE | Customer decided to replace the part | WITH PRODUCTION | CLOSED | Link | T:\3. Departmental Folders\10 Technical Services\ENGINEERING\Engineering Enquiry Forms\EEF PDF FORMAT (SCAN)\EEF 2024-0303 ER-BAJ-2/ | 10 | YES | AERO TRANSCARGO | 71-832-01-04 71-211-04-04 | #N/A | 2024-12-05 | SUBHASH | C 12-Dec-2024 | B:12-Dec-2024 D: 15-Dec-2024 E: 20-Dec-2024 F: 02-Jan-2025 G: 29-May-2025 |  |  | OUT | AMARNATH |  | AOG | ANSWERED
2024-0302 | 20547-0151 | B777-200 | 57 | ER-GAG-1 | CORROSION FOUND DURING SB 777-57A0118 AND PERFORMED AS PER SRM 57-20-01 REPAIR 6 | INFORMED CUSTOMER FOR RECORD PURPOSE | WITH PRODUCTION | CLOSED | Link | T:\3. Departmental Folders\10 Technical Services\ENGINEERING\Engineering Enquiry Forms\EEF PDF FORMAT (SCAN)\EEF 2024-0302 ER-GAG-1/ | 1 | YES | AQUILINE INTERNATIONAL CORP. LTD. | 2021-13-10 | 20552-0016 | 2024-12-05 | AMARNATH |  |  |  |  | WITHIN |  |  | NORMAL | ANSWERED
2024-0301 | 20315-0507 | B747-400F | 57 | ER-BAJ-2 | LH WING T/E CORROSION FOUND ON WBL 445 | Part Replacement | WITH PRODUCTION | CLOSED | Link | T:\3. Departmental Folders\10 Technical Services\ENGINEERING\Engineering Enquiry Forms\EEF PDF FORMAT (SCAN)\EEF 2024-0301 ER-BAJ-2/ | 5 | YES | AERO TRANSCARGO | 57-854-01-01 | 20308-0381 | 2024-12-05 | AMARNATH |  |  |  |  | WITHIN |  |  | AOG | ANSWERED
2024-0300 | 20315-0482/0483 | B747-400F | 53 | ER-BAJ-2 | SHEAR WEB CRACK LH AND RH AT STA 140 |  | WITH PRODUCTION | CLOSED | Link | T:\3. Departmental Folders\10 Technical Services\ENGINEERING\Engineering Enquiry Forms\EEF PDF FORMAT (SCAN)\EEF 2024-0300 ER-BAJ-2/ | 9 | YES | AERO TRANSCARGO | 53-808-01-01 | #N/A | 2024-12-05 | AMARNATH |  |  |  |  | OUT |  |  | AOG | ANSWERED
2024-0299 | 20315-0460 | B747-400F | 53 | ER-BAJ-2 | FUSELAGE SKIN AT STA 400, NOSE WHEEL WELL CUTOUT - CRACK | special jacking procedure to be requested from Boeing # Jeewana Damage report & aircraft configuration submitted to customer Repair instruction issued to production to perform SB MOD Due to crack findings. | WITH OEM | OPEN | Link | T:\3. Departmental Folders\10 Technical Services\ENGINEERING\Engineering Enquiry Forms\EEF PDF FORMAT (SCAN)\EEF 2024-0299 ER-BAJ-2/ | TBD | YES | AERO TRANSCARGO | AD-41 | 20311-0041 | 2024-12-03 | JEEWANA |  | B: 12/5/2024 |  |  | OUT | AMARNATH |  | AOG | ANSWERED
2024-0298 | 20315-0283 | B747-400F | 53 | ER-BAJ-2 | UPPER DECK FLOOR INTERCOSTAL B/W STA 400-420 AT RBL 12.5 - CORROSION |  | WITH PRODUCTION | CLOSED | Link | T:\3. Departmental Folders\10 Technical Services\ENGINEERING\Engineering Enquiry Forms\EEF PDF FORMAT (SCAN)\EEF 2024-0298 ER-BAJ-2/ | 5 | YES | AERO TRANSCARGO | 53-794-00 | 20308-0540 | 2024-12-03 | AMARNATH |  |  |  |  | WITHIN | JEEWANA |  | NORMAL | ANSWERED
2024-0297 | 20315-0470 | B747-400F | 57 | ER-BAJ-2 | LH WING FIXED LE RIB (AT ILES 476.19, - BROKEN NUTPLATE AND IT'S ATTACHING HARDWARE - P/N IDENTIFICATION | P/N issued | WITH PRODUCTION | CLOSED | Link | T:\3. Departmental Folders\10 Technical Services\ENGINEERING\Engineering Enquiry Forms\EEF PDF FORMAT (SCAN)\EEF 2024-0297 ER-BAJ-2/ | 4 | YES | AERO TRANSCARGO | 20-642-00-01 | 20308-0061 | 2024-12-03 | SUBHASH |  | B: 22-Dec-2024 |  |  | WITHIN | AMARNATH |  | NORMAL | ANSWERED
2024-0296 | 20547-0159 | 777-200ER | 28 | ER-GAG-1 | DURING RH WING IN TANK FQIS INSPECTION FOUND FOLLOWING FINDINGS: 1.TANK UNIT M28049 WIRE W8076-0049B-20 CHAFFING WITH METALLIC TUBE BETWEEN RIB 10 AND 11 (WDM 28-41-31). 2.M28016 WATER DETECTOR CONNECTOR LOCK BROKEN (WDM 28-41-31). 3.WIRE W8075-0054B-20 STRIPPED NEAR CONNECTOR OF TANK UNIT M28054 (WDM 28-41-32). PLEASE ADVICE FURTHUR INSTRUCTIONS | Repair Approval Received from FAA. | WITH PRODUCTION | CLOSED | Link | T:\3. Departmental Folders\10 Technical Services\ENGINEERING\Engineering Enquiry Forms\EEF PDF FORMAT (SCAN)\EEF 2024-0296 ER-GAG-1/ | 11 | YES | AQUILINE INTERNATIONAL CORP. LTD. | 28-041-10-02 | 20551-0667 | 2024-12-03 | CHANDU | A: 03-Dec-2024 D: 09-Dec-2024 F: 12-Dec-2024 | B: 04-Dec-2024 C: 08-Dec-2024 E: 12-Dec-2024 F: 22-Dec-2024 | V1-02483-001 |  | OUT |  |  | WORK STOPPAGE | ANSWERED
2024-0295 | 20315-0431 | B747-400F | 53 | ER-BAJ-2 | FABRICATION FORM REQUEST FOR SRM 53-00-01 REPAIR 6 | Fabrication form Issued | WITH PRODUCTION | CLOSED | Link | T:\3. Departmental Folders\10 Technical Services\ENGINEERING\Engineering Enquiry Forms\EEF PDF FORMAT (SCAN)\EEF 2024-0295 ER-BAJ-2/ | 3 | YES | AERO TRANSCARGO | 53-804-01-01 | 20308-0274 | 2024-12-02 | JEEWANA |  | B: 12/2/2024 |  |  | OUT | AMARNATH |  | AOG | ANSWERED
2024-0294 | 20315-0448/0449/0450 | B747-400F | 53 | ER-BAJ-2 | TENSION TIE AT STA 1140 AND STA 1220 - CRACKS & PLUGGED HOLE | w Production 1. STA 1140 Tension Tie repair Instructions Received 2. STA 1140 Frame web repair 3. STA 1140 Frame Web Repair issued to production For STA 1220 w repair Instructions provided to production | WITH PRODUCTION | OPEN | Link | T:\3. Departmental Folders\10 Technical Services\ENGINEERING\Engineering Enquiry Forms\EEF PDF FORMAT (SCAN)\EEF 2024-0294 ER-BAJ-2/ | TBD | YES | AERO TRANSCARGO | AD 2016-05-12 SB 747-53A2507 IAI SB 366-53-077 | #N/A | 2024-12-02 | AMARNATH |  | B: 12/15/2024 |  |  | OUT | JEEWANA |  | AOG | WIP
2024-0293 | 20572-0010 | A320-214 | 53 | CN-NMN-1 | FUSELAGE SKIN - EXISTING (NOT REGISTERED) REWORKS MULTIPLE FINDINGS AFTER PAINT STRIPPING | Part B initial responded with inspection requirements as per Air bus TD | WITH PRODUCTION | CLOSED | Link | T:\3. Departmental Folders\10 Technical Services\ENGINEERING\Engineering Enquiry Forms\EEF PDF FORMAT (SCAN)\EEF 2024-0293 CN-NMN-1/ | 5 | YES | AIR ARABIA MAROC S.A. | 3854631 | 20554-0001 | 2024-12-01 | JEEWANA |  | B: 12/8/2024 |  |  | OUT | AMARNATH |  | AOG | ANSWERED
2024-0292 | 20315-0218 | B747-400F | 71 | ER-BAJ-2 | ENG#2 INLET COWL DELAMINATION - REPLACEMENT | Inlet cowl will be delivered along with the engine by customer | WITH PRODUCTION | CLOSED | Link | T:\3. Departmental Folders\10 Technical Services\ENGINEERING\Engineering Enquiry Forms\EEF PDF FORMAT (SCAN)\EEF 2024-0292 ER-BAJ-2/ | 5 | YES | AERO TRANSCARGO | 71-822-01-02 | 20308-0436 | 2024-12-01 | SUBHASH |  | B: 17-dec-2024 |  |  | OUT | AMARNATH |  | AOG | ANSWERED
2024-0291 | 20554-0001 | A320-214 | 53 | CN-NMN-1 | BASE PRIMER REMOVED AND BARE SKIN EXPOSED DUE TO PAIN STRIPPING | RESTORE PRIMER IAW SRM 51-75-12 | WITH PRODUCTION | CLOSED | Link | T:\3. Departmental Folders\10 Technical Services\ENGINEERING\Engineering Enquiry Forms\EEF PDF FORMAT (SCAN)\EEF 2024-0291 CN-NMN-1/ | 5 | YES | AIR ARABIA MAROC S.A. | 3854631 | 20554-0001 | 2024-11-29 | JEEWANA |  | B:- 01-Dec-2024 | ISI: 51.00.00040 |  | WITHIN | CHANDU |  | AOG | ANSWERED
2024-0290 | 20315-0284 | B747-400F | 53 | ER-BAJ-2 | TENSION TIE AFT CHANNEL AT STA 920 - CRACK | STA 920 w AWATS for FAA Form 8110-3.# Subhash Cut-out extension for additional fastener rows. (AWATS EO 24-747-53-385 (LH)) Repair instructions Received, to be issed to production (AWATS EO 24-747-53-386 (RH)) | WITH PRODUCTION | CLOSED | Link | T:\3. Departmental Folders\10 Technical Services\ENGINEERING\Engineering Enquiry Forms\EEF PDF FORMAT (SCAN)\EEF 2024-0290 ER-BAJ-2/ | 15 | YES | AERO TRANSCARGO | 53-880-01-01 | 20310-0382 | 2024-11-27 | JEEWANA |  | B: 12/4/2024 D: 12/15/2024 |  |  | OUT | AMARNATH |  | AOG | WIP
2024-0289 | 20315-0245/0246 | B747-400F | 53 | ER-BAJ-2 | TENSION TIE AFT CHANNEL AT STA 940, STA 960 AND STA 980 - CRACKS | STA 940LH w AWATS, , for FAA Form 8110-3. (AWATS EO 24-747-53-379) STA 980LH w AWATS, for FAA Form 8110-3. (EO 24-747-53-381) # Jeewana STA 960LH within IAI SRM 53-40-30, Figure 101 (Sheet3) ADL | WITH PRODUCTION | CLOSED | Link | T:\3. Departmental Folders\10 Technical Services\ENGINEERING\Engineering Enquiry Forms\EEF PDF FORMAT (SCAN)\EEF 2024-0289 ER-BAJ-2/ | 20 | YES | AERO TRANSCARGO | 53-880-01-01 | #N/A | 2024-11-27 | JEEWANA |  | B: 12/4/2024 D: 12/05/2024 |  |  | OUT | AMARNATH |  | AOG | WIP
2024-0288 | 20315-0240-0241 | B747-400F | 53 | ER-BAJ-2 | 2025-0350 Recover the subject !!!! | For Damage 1 Stringer Clip RDR available. For Damage 2 Preliminary Instructions with production. Requested to amend statement in the Fig.3 of EO 24-747-53-375 as View looking FWD # Subash | WITH PRODUCTION | OPEN | Link | . | TBD | YES | AERO TRANSCARGO | AD 2016-05-12 SB 747-53A2507 IAI SB 366-53-077 | #N/A | 2024-11-27 | JEEWANA |  | C: 09-Dec-2024 |  |  | OUT | AMARNATH |  | AOG | WIP
2024-0287 | 20547-0108 | 777-200ER | 25 | ER-GAG-1 | LAVATORY BOTTOM MOUNT PLATE CORRODED P/N IDENTIFICATION | PART SOURCED BY CUSTOMER. | WITH PRODUCTION | CLOSED | Link | T:\3. Departmental Folders\10 Technical Services\ENGINEERING\Engineering Enquiry Forms\EEF PDF FORMAT (SCAN)\EEF 2024-0287 ER-GAG-1/ | 7 | YES | AQUILINE INTERNATIONAL CORP. LTD. | 53-678-00 | 20551-0518 | 2024-11-27 | AMARNATH |  |  | V1-02482-001 |  | OUT | CHANDU |  | AOG | ANSWERED
2024-0286 | 20547-0101 | 777-200ER | 53 | ER-GAG-1 | FABRICATION FORM FOR SRM 53-00-53- REPAIR 8 |  | WITH PRODUCTION | CLOSED | Link | T:\3. Departmental Folders\10 Technical Services\ENGINEERING\Engineering Enquiry Forms\EEF PDF FORMAT (SCAN)\EEF 2024-0286 ER-GAG-1/ | 1 | NO | AQUILINE INTERNATIONAL CORP. LTD. | 53-824-00 | 20551-0579 | 2024-11-25 | AMARNATH |  |  |  |  | WITHIN |  |  | NORMAL | ANSWERED
2024-0285 | 20315-0079 | B747-400F | 52 | ER-BAJ-2 | LH WING LANDING GEAR DOOR SKIN HAS CORROSION | Repair Accomplished. Repair approval document received from AWATS. | WITH PRODUCTION | CLOSED | Link | T:\3. Departmental Folders\10 Technical Services\ENGINEERING\Engineering Enquiry Forms\EEF PDF FORMAT (SCAN)\EEF 2024-0285 ER-BAJ-2/ | 11 | YES | AERO TRANSCARGO | 32-810-01-01 | 20309-0049 | 2024-11-24 | CHANDU | A: 24-Nov-2024 C: 16-Dec-2024 E: 19-Jan-2025 | B: 06-Dec-2024 D: 26-Dec-2024 E: 21-Jan-2025 | AWATS EO 24-747-52-365 |  | OUT |  |  | AOG | ANSWERED
2024-0284 | 20315-0064 | B747-400F | 32 | ER-BAJ-2 | LH BLG WW INBD DOOR FOUND TRIMOUT AND WEAR MARK | For Damage #1; #2; #3 Parts replacement | WITH PRODUCTION | CLOSED | Link | T:\3. Departmental Folders\10 Technical Services\ENGINEERING\Engineering Enquiry Forms\EEF PDF FORMAT (SCAN)\EEF 2024-0284 ER-BAJ-2/ | 4 | YES | AERO TRANSCARGO | 32-826-01-01 | 20309-0053 | 2024-11-24 | AMARNATH |  | 2024-12-06 | AT1-AT1-24-0152 IOR 43/2024 |  | WITHIN |  |  | AOG | ANSWERED
2024-0283 | 20315-0075 | B747-400F | 71 | ER-BAJ-2 | ENG 3 T/R COWL - DENT AND PUNCTURE DAMAGE | Repair instrcutions issued to production and fabrication checklist issued. # Subhash | WITH PRODUCTION | OPEN | Link | T:\3. Departmental Folders\10 Technical Services\ENGINEERING\Engineering Enquiry Forms\EEF PDF FORMAT (SCAN)\EEF 2024-0283 ER BAJ-2/ | TBD | YES | AERO TRANSCARGO | 78-231-18-03 | 20308-0497 | 2024-11-24 | SUBHASH |  | B:05-Dec-2024 |  |  | OUT | AMARNATH |  | AOG | WIP
2024-0282 | 20315-0078 | B747-400F | 32 | ER-BAJ-2 | LH WING LANDING GEAR DOOR INBD DOOR FAIRING FORMED FRAME CRACK | Part Replacement IAW Drawing | WITH PRODUCTION | CLOSED | Link | T:\3. Departmental Folders\10 Technical Services\ENGINEERING\Engineering Enquiry Forms\EEF PDF FORMAT (SCAN)\EEF 2024-0282 ER-BAJ-2/ | 3 | YES | AERO TRANSCARGO | 32-810-01-01 | 20309-0049 | 2024-11-24 | AMARNATH |  |  |  |  | WITHIN | SUBHASH |  | AOG | ANSWERED
2024-0281 | 20070-0854 | B777-200ER | 57 | C5-ECT-1 | CORROSION AT RH WING REAR SPAR NEAR BOOST PUMP IRSS 340 | Approval document issued to production. | WITH PRODUCTION | CLOSED | Link | T:\3. Departmental Folders\10 Technical Services\ENGINEERING\Engineering Enquiry Forms\EEF PDF FORMAT (SCAN)\EEF 2024-0281 C5-ECT-1/ | 10 | YES | ECT AVIATION SUPPORT LLC | 28-022-40-02 | 20070-0430 | 2024-11-14 | AMARNATH |  | B:28-Nov-2024 C 05-Feb-2025 D 06-Feb-2025 |  |  | OUT | SUBHASH |  | Normal | ANSWERED
2024-0280 | 20509-0022 | B747-400F | 80 | 9H-WFF-1 | PLEASE PROVIDE FABRICATION FORM AND FINAL CHECK LIST FOR REPAIR ON AFT CARGO COMPARTMENT ROLLER TRAY AT STA 1800 RH SIDE AS PER SRM 53-00-53 REPAIR 1 FIG 201 DETAIL2 REV 122 DTD 20/0CT/24 | Fabrication form and checklist provided | WITH PRODUCTION | CLOSED | Link | T:\3. Departmental Folders\10 Technical Services\ENGINEERING\Engineering Enquiry Forms\EEF PDF FORMAT (SCAN)\EEF 2024-0280 9H-WFF-1/ | 2 | NO | AIR ATLANTA EUROPE LTD | MDDR: 110611-8 | - | 2024-11-13 | CHANDU | A:13-NOV-2024 | B:13-NOV-2024 | NIL |  | WITHIN |  |  | AOG | ANSWERED
2024-0279 | 20507-0048 | B747-400F | 80 | 9H-WFF-1 | ENGINE STARTER PACKING - P/N APPLICABILITY | Packing P/N provived. Email and Boeing SR ref attached with response | WITH PRODUCTION | CLOSED | Link | T:\3. Departmental Folders\10 Technical Services\ENGINEERING\Engineering Enquiry Forms\EEF PDF FORMAT (SCAN)\EEF 2024-0279 9H-WFF-1/ | 3 | YES | AIR ATLANTA EUROPE LTD | MPD-12-174-00-01 | 20507-0048 | 2024-11-13 | SUBHASH |  | B:14-NOV-2024 |  |  | OUT | AMARNATH |  | AOG | ANSWERED
2024-0278 | 20068-0491 | B777-200 | 47 | C5-ECT-1 | FILTER DIFFERENTIAL PRESSURE SWITCH (NGS) - P/N IDENTIFICATION |  | WITH PRODUCTION | CLOSED | Link | T:\3. Departmental Folders\10 Technical Services\ENGINEERING\Engineering Enquiry Forms\EEF PDF FORMAT (SCAN)\EEF 2024-0278 C5-ECT-1/ | 4 | YES | ECT AVIATION SUPPORT LLC | 47-130-00-01 | 20068-0491 | 2024-11-13 | AMARNATH |  | B:26-Nov-2024 |  |  | WITHIN |  |  | WORK STOPPAGE | ANSWERED
2024-0277 | 20484-0013 20484-0014 20484-0015 20484-0016 | B747-400F | 79 | 9H-AKJ-1 | ENGINER STARTER #1, #2, #3, #4 - DATA NOT AVAILABLE IN IPC | CMM 80-11-91 provided | WITH PRODUCTION | CLOSED | Link | T:\3. Departmental Folders\10 Technical Services\ENGINEERING\Engineering Enquiry Forms\EEF PDF FORMAT (SCAN)\EEF 2024-0277 9H-AKJ-1/ | 3 | YES | AIR ATLANTA EUROPE LTD | B47-AD2008-22-17 P6 B47-AD2008-22-17 P7 B47-AD2008-22-17 P8 B47-AD2008-25-07 P1 | #N/A | 2024-11-04 | SUBHASH |  | B:06-NOV-2024 |  |  | WITHIN | AMARNATH |  | AOG | ANSWERED
2024-0276 | 20070-0168 | B777-200 | 24 | C5-ECT-1 | IDG NEUTRAL POWER FEEDER CABLE - INSTALLATION PROCEDURE | DWG 110W1652 and BAC5117-16 | WITH PRODUCTION | CLOSED | Link | T:\3. Departmental Folders\10 Technical Services\ENGINEERING\Engineering Enquiry Forms\EEF PDF FORMAT (SCAN)\EEF 2024-0276 C5-ECT-1/ | 4 | YES | ECT AVIATION SUPPORT LLC | 57-804-01-01 | 20068-1082 | 2024-10-31 | SUBHASH | C:15-NOV-2024 | B:14-NOV-2024 D:18-NOV-2024 |  |  | WITHIN | AMARNATH |  | WORK STOPPAGE | ANSWERED
2024-0275 | 20499-0004 | B747-400F | 25 | ER-MDR-1 | ELT INTERCHANGEABILITY | ACCEPTABLE FOR INTERCHANGEABILITY | WITH PRODUCTION | CLOSED | Link | T:\3. Departmental Folders\10 Technical Services\ENGINEERING\Engineering Enquiry Forms\EEF PDF FORMAT (SCAN)\EEF 2024-0275 ER-MDR-1/ | 4 | YES | PECOTOX AIR | PEC-24002-004 | 20499-0004 | 2024-10-29 | AMARNATH |  |  |  |  | WITHIN |  |  | NORMAL | ANSWERED
2024-0274 | 20499-0003 | B747-400F | 57 | ER-MDR-1 | LH WING OUTBOARD TRAILING EDGE AFT FLAP - DELAMINATION | Customer has procured the part for replacement | WITH PRODUCTION | CLOSED | Link | T:\3. Departmental Folders\10 Technical Services\ENGINEERING\Engineering Enquiry Forms\EEF PDF FORMAT (SCAN)\EEF 2024-0274 ED-MDR-1/ | 3 | YES | PECOTOX AIR | PEC-24002-003 | 20499-0003 | 2024-10-28 | SUBHASH |  | B: 30-OCT-2024 |  |  | OUT | AMARNATH |  | AOG | ANSWERED
2024-0273 | 20486-0227 | B747-400F | 54 | 9H-AKJ-1 | PLEASE PROVIDE FABRICATION FORM AND FINAL INSP CHECK LIST FOR ENG#3 STUT OUTBD STRUT FAIRING INNER SKIN AREA AS PER SRM 54-50-70 REPAIR 1 FIG 201 SHEET 3 AND SRM 51-70-10 REV 102 DTD 20/0CT/24 | Fabrication inspecetion check list and COC Issued to production. | WITH PRODUCTION | CLOSED | Link | T:\3. Departmental Folders\10 Technical Services\ENGINEERING\Engineering Enquiry Forms\EEF PDF FORMAT (SCAN)\EEF 2024-0273 9H-AKJ-1/ | 2 | NO | AIR ATLANTA EUROPE LTD | MPD-54-062-04-03 | 20480-0114 | 2024-10-28 | CHANDU | A:- 28-Oct-2024 | B:- 28-Oct-2024 | NIL |  | WITHIN |  |  | AOG | ANSWERED
2024-0272 | 20486-0100 20486-0195 | B747-400F | 53 | 9H-AKJ-1 | DURING INSPECTION FOUND MAIN DECK SEAT TRACK FOUND CORROSION AT STA 1800 &LBL98.58 AND FOUND CRACK AT STA 1900 &LBL 98.58. SEAT TRACK REPAIR AS PER SRM53-00-52 REPAIR G STEP 13 NEED TO APPLY ANODIZE THE SEAT TACKAS PER SOPM 20-43-01 PLEASE PROVIDE ANY ALTERNATIVE PROCEDURE | Repair acomplished, Approval document issue | WITH PRODUCTION | CLOSED | Link | T:\3. Departmental Folders\10 Technical Services\ENGINEERING\Engineering Enquiry Forms\EEF PDF FORMAT (SCAN)\EEF 2024-0272 9H-AKJ-1/ | 8 | YES | AIR ATLANTA EUROPE LTD | MPD-25-058A01 | #N/A | 2024-10-25 | CHANDU | C:- 03-Nov-2024 | B:- 27-Oct-2024 | V1-02450 |  | OUT |  |  | AOG | ANSWERED
2024-0271 | 20486-0306 | B747-400F | 57 | 9H-AKJ-1 | CORROSION FOUND ON FRONT SPAR WEB AT ENGINE #4 FUEL FEED LINE CUTOUT SURROUNDING AREA | Approval Document Received | WITH PRODUCTION | CLOSED | Link | T:\3. Departmental Folders\10 Technical Services\ENGINEERING\Engineering Enquiry Forms\EEF PDF FORMAT (SCAN)\EEF 2024-0271 9H-AKJ-1/ | 8 | YES | AIR ATLANTA EUROPE LTD | B47-AD2023-23-14 (GH) | 20484-0023 | 2024-10-25 | AMARNATH | C:- 30-Oct-2024 E:-31-Oct-2024 | B:- 28-Oct-2024 D:-31-Oct-2024 F:-03-Nov-2024 | V1 SERVICE REQUEST V1-02451 |  | OUT |  |  | AOG | ANSWERED
2024-0270 | 20486-0305 | B747-400F | 57 | 9H-AKJ-1 | CORROSION FOUND ON FRONT SPAR WEB AT ENGINE #1 FUEL FEED LINE CUTOUT SURROUNDING AREA | Approval Document Received | WITH PRODUCTION | CLOSED | Link | T:\3. Departmental Folders\10 Technical Services\ENGINEERING\Engineering Enquiry Forms\EEF PDF FORMAT (SCAN)\EEF 2024-0270 9H-AKJ-1/ | 8 | YES | AIR ATLANTA EUROPE LTD | B47-AD2023-23-14 (GH) | 20484-0023 | 2024-10-25 | AMARNATH | A:- 25-Oct-2024 C:- 30-Oct-2024 E:-31-Oct-2024 | B:- 28-Oct-2024 D:-31-Oct-2024 F:-03-Nov-2024 | V1 SERVICE REQUEST V1-02451 |  | OUT |  |  | AOG | ANSWERED
2024-0269 | 20484-0011 / -0012 | B747-400F | 27 | 9H-AKJ-1 | CARRIAGE ASSY EFFECTIVITY CONFIRMATION | IAW SB 747-27-2280 | WITH PRODUCTION | CLOSED | Link | T:\3. Departmental Folders\10 Technical Services\ENGINEERING\Engineering Enquiry Forms\EEF PDF FORMAT (SCAN)\EEF 2024-0269 9H-AKJ-1/ | 2 | YES | AIR ATLANTA EUROPE LTD | B47-AD2008-22-17 P4 B47-AD2008-22-17 P5 | #N/A | 2024-10-23 | AMARNATH | A:- 23-Oct-2024 |  |  |  | WITHIN |  |  | AOG | ANSWERED
2024-0268 | 20486-0136 | B747-400F | 57 | 9H-AKJ-1 | LH WING TRAILING EDGE PANEL - PART NUMBER REQUIRED | DWG 65B15964, AIPC 57-22-67 | WITH PRODUCTION | CLOSED | Link | T:\3. Departmental Folders\10 Technical Services\ENGINEERING\Engineering Enquiry Forms\EEF PDF FORMAT (SCAN)\EEF 2024-0268-9H-AKJ-1/ | 3 | YES | AIR ATLANTA EUROPE LTD | MPD-32-814-01-01 | 20481-0048 | 2024-10-23 | SUBHASH | A:23-OCT-2024 |  |  |  | WITHIN |  |  | NORMAL | ANSWERED
2024-0267 | 20482-0001 | B747-400F | 31 | 9H-AKJ-1 | DETAILS OF ENGINEERING ENQUIRY: WHILE PERFORMING WIRING INSTALLATION PER DRAWING DWG#240220-TERM-1 FOUND DISCREPANCIES:- 1) CONTACT CAVITY POSTION E13 AT CONNECTOR DW1350E IS ALREADY OCCUPIED: FOUND INSTALLED WIRE W4764-901-24 2) MATING WIRE POST (POSITION E13) AT WIU CONNECTOR DQ1350 IS ALSO TERMINATED WITH WIU WIRE (WIRE NUMBER 'S NOT AVAILABLE) | Minor Change Notice freceived and issued to production | WITH PRODUCTION | CLOSED | Link | T:\3. Departmental Folders\10 Technical Services\ENGINEERING\Engineering Enquiry Forms\EEF PDF FORMAT (SCAN)\EEF 2024-0267 9H-AKJ-1/ | 3 | YES | AIR ATLANTA EUROPE LTD | 747-31-795 | 20482-0001 | 2024-10-23 | CHANDU | A:- 23-Oct-2024 | B:- 04-Nov-2024 | EMAIL |  | OUT |  |  | AOG | ANSWERED
2024-0266 | 20486-0044 | B747-400F | 32 | 9H-AKJ-1 | LH WING GEAR STRUCT DOOR FAIRING AFT BRACKET CRACKED - REQUESTING BRACKET P/N FOR REPLACEMENT | DWG 65B11675 | WITH PRODUCTION | CLOSED | Link | T:\3. Departmental Folders\10 Technical Services\ENGINEERING\Engineering Enquiry Forms\EEF PDF FORMAT (SCAN)\EEF 2024-0266-9H-AKJ-1/ | 3 | YES | AIR ATLANTA EUROPE LTD | MPD-32-810-01-01 | 20481-0047 | 2024-10-17 | SUBHASH | A:- 17-Oct-2024 | B: 18-Oct-2024 |  |  | WITHIN | AMARNATH |  | AOG | ANSWERED
2024-0265 | 20486-0076 | B747-400F | 53 | 9H-AKJ-1 | DURING INSPECTION AFT CARGO TORSION BOX WEB FOUND CRACK AT STA 1670 AND BETWEEN LBL24.75 -LBL 45.50 AREA CRACK WITH SIZE:1. 126" DISTANCE BETWEEN PREVIOUS REPAIR DOUBLER: 7 629" NO REPAIR PROCEDURE FOUND IN SRM PHOTOS ATTACHED PLEASE PROVIDE NEXT COURSE OF ACTION | Approval document issued to production. | WITH PRODUCTION | CLOSED | Link | T:\3. Departmental Folders\10 Technical Services\ENGINEERING\Engineering Enquiry Forms\EEF PDF FORMAT (SCAN)\EEF 2024-0265 9H-AKJ-1/ | 10 | YES | AIR ATLANTA EUROPE LTD | MPD-53-850-01-01 | 20481-0074 | 2024-10-17 | CHANDU | A:- 17-Oct-2024 C:- 21-Oct-2024 E:- 23-Oct-2024 | B:- 20-Oct-2024 D:- 22-Oct-2024 F:- 27-Oct-2024 | V1-02444 |  | OUT |  |  | AOG | ANSWERED
2024-0264 | 20070-0469 20070-0470 | B777-200 | 27 | C5-ECT-1 | LH AND RH WING O/B PLAY AT FLAP SUPPORT #1 AND #8 BUSHING - REPLACEMNT PROCEDURE | Issued Procedure IAW CMM 27-57-92 | WITH PRODUCTION | CLOSED | Link | T:\3. Departmental Folders\10 Technical Services\ENGINEERING\Engineering Enquiry Forms\EEF PDF FORMAT (SCAN)\EEF 2024-0264 C5-ECT-1/ | 2 | YES | ECT AVIATION SUPPORT LLC | 27-460-01-01 | #N/A | 2024-10-16 | SUBHASH | A: 16-Oct-204 | B: 17-Oct-2024 |  |  | WITHIN | AMARNATH | WIP | WORK STOPPAGE | ANSWERED | WIP
2024-0263 | 20463-0008 | B747-400F | 56 | TF-AMP-1 | CAMERA WINDOW DAMAGED | Repair Accomplished. Approvel document received | WITH PRODUCTION | CLOSED | Link | T:\3. Departmental Folders\10 Technical Services\ENGINEERING\Engineering Enquiry Forms\EEF PDF FORMAT (SCAN)\EEF 2024-0263 TF-AMP-1/ | 5 | YES | AIR ATLANTA ICELANDIC | CWR-007 ITEM 1 | 20463-0008 | 2024-10-09 | AMARNATH | Qa: 09-Oct-2024 | Aa:10-Oct-2024 | R24-02437 |  | OUT |  |  | NORMAL | ANSWERED
2024-0262 | 20440-0168 | B747-400 | 53 | TF-AMP-1 | FABRICATION FORM REQUEST- ROLLER TRAY DAMAGE AT STA 665LH INBD IN FWD CARGO COMPARTMENT- REPAIR IAW SRM 53-00-53R1 | Fabrication form issued | WITH PRODUCTION | CLOSED | Link | T:\3. Departmental Folders\10 Technical Services\ENGINEERING\Engineering Enquiry Forms\EEF PDF FORMAT (SCAN)\EEF 2024-0262 TF-AMP-1/ | 1 | NO | AIR ATLANTA ICELANDIC | B744-SVCK | 20438-0169 | 2024-10-07 | SUBHASH | Qa: 07-Oct-2024 | Aa:08-Oct-2024 | NIL |  | WITHIN |  |  | NORMAL | ANSWERED
2024-0261 | 20070-0082 | 777-200 | 57 | C5-ECT-1 | LH WING LE FRONT SPAR UNDERNEATH SLAT #7 CORNER AND MID AREA -CORROSSION | Final Approval Received and Issued to production | WITH PRODUCTION | CLOSED | Link | T:\3. Departmental Folders\10 Technical Services\ENGINEERING\Engineering Enquiry Forms\EEF PDF FORMAT (SCAN)\EEF 2024-0261 C5-ECT-1/ | 11 | YES | ECT AVIATION SUPPORT LLC | 57-806-01-01 | 20068-1083 | 2024-10-07 | SUBHASH | Qa: 07-Oct-2024 Qb: NA Qc: 19-Feb-2024 | Aa: 14-Oct-24 Ab: 14-Feb-2025 Ac: 23-Feb-2025 | AWATS EO 25-777-57-016 |  | OUT | AMARNATH | WIP | NORMAL | ANSWERED | WIP
2024-0260 | 20113-0027 | 777-200 | 32 | C5-ECT-1 | NLG P40 - REMOVAL AND INSTALLATION PROCEDURE | Remove IAW CMM 32-21-04 | WITH PRODUCTION | CLOSED | Link | T:\3. Departmental Folders\10 Technical Services\ENGINEERING\Engineering Enquiry Forms\EEF PDF FORMAT (SCAN)\EEF 2024-0260 C5-ECT-1/ | 2 | YES | ECT AVIATION SUPPORT LLC | CWR-27 | 20113-0027 | 2024-10-07 | SUBHASH | Qa: 07-Oct-2024 | Aa: 08-Oct-2024 | NIL |  | WITHIN |  | WIP | WORK STOPPAGE | ANSWERED | WIP
2024-0259 | 20440-0149 | B747-400 | 54 | TF-AMP-1 | FABRICATION FORM REQUST - ENGINE #4 INBD CORE COWL INNER SURFACE FRAME WITH CHAFING AND CRACK REPAIR IAW SRM 1-41-02/R2 | Fabrication form issued | WITH PRODUCTION | CLOSED | Link | T:\3. Departmental Folders\10 Technical Services\ENGINEERING\Engineering Enquiry Forms\EEF PDF FORMAT (SCAN)\EEF 2024-0259-TF-AMP-1/ | 1 | NO | AIR ATLANTA ICELANDIC | MPD-71-806-01-04 | 20438-0140 | 2024-10-04 | SUBHASH | Qa: 04-Oct-2024 | Aa: 06-OCT-2024 | NIL |  | WITHIN |  |  | NORMAL | ANSWERED
2024-0258 | 20070-0124 | 777-200 | 57 | C5-ECT-1 | FABRICATION FORM REQUEST - LH WING SLAT #2 DENT ON TRAILING EDGE NEAR OUTBD EDGE | Fabrication form issued | WITH PRODUCTION | CLOSED | Link | T:\3. Departmental Folders\10 Technical Services\ENGINEERING\Engineering Enquiry Forms\EEF PDF FORMAT (SCAN)\EEF 2024-0258 C5-ECT-1/ | 1 | NO | ECT AVIATION SUPPORT LLC | 57-512-00-01 | 20068-0852 | 2024-10-02 | SUBHASH | Qa: 02-Oct-2024 | Aa:02-Oct-2024 | NIL |  | WITHIN |  | WIP | NORMAL | ANSWERED | WIP
2024-0257 | 20440-0060 | B747-400 | 57 | TF-AMP-1 | PLEASE PROVIDE FABRICATION FORM AND FINAL CHECK LIST TO CARRY OUT REPAIR ON SPOILER NO#7 LOWER SKIN AS PER SRM 57-70-02 REPAIR 1 FIG 201 SHEET 4b REV 60 DTD 20/JUN/24 | Fabrication form issued | WITH PRODUCTION | CLOSED | Link | T:\3. Departmental Folders\10 Technical Services\ENGINEERING\Engineering Enquiry Forms\EEF PDF FORMAT (SCAN)\EEF 2024-0257 TF-AMP-1/ | 1 | NO | AIR ATLANTA ICELANDIC | MPD-27-061A01-01 | 20438-0065 | 2024-10-01 | CHANDU | Qa: 01-Oct-2024 | Aa:02-Oct-2024 | NIL |  | WITHIN |  |  | NORMAL | ANSWERED
2024-0256 | 20440-0059 | B747-400 | 57 | TF-AMP-1 | PLEASE PROVIDE FABRICATION FORM AND FINAL CHECK LIST TO CARRY OUT REPAIR ON SPOILER NO#6 UPPER SKIN AND LOWER SKIN AS PER SRM 57-70-02 REPAIR 1 FIG 201 SHEET 4b REV 60 DTD 20/JUN/24 | Fabrication form issued | WITH PRODUCTION | CLOSED | Link | T:\3. Departmental Folders\10 Technical Services\ENGINEERING\Engineering Enquiry Forms\EEF PDF FORMAT (SCAN)\EEF 2024-0256 TF-AMP-1/ | 1 | NO | AIR ATLANTA ICELANDIC | MPD-27-061A01-01 | 20438-0065 | 2024-01-10 | CHANDU | Qa: 01-Oct-2024 | Aa:02-Oct-2024 | NIL |  | WITHIN |  |  | NORMAL | ANSWERED
2024-0255 | 20440-0158 | 747-400F | 54 | TF-AMP-1 | CORROSION ON ENGINE #2 FAN CASE TR GROOVE | WITHIN LIMIT MENTIONED IN GE DR 02058666 | WITH PRODUCTION | CLOSED | Link | T:\3. Departmental Folders\10 Technical Services\ENGINEERING\Engineering Enquiry Forms\EEF PDF FORMAT (SCAN)\EEF 2024-0255 TF-AMP-1/ | 5 | YES | AIR ATLANTA ICELANDIC | MPD-71-806-01-02 | 20438-0138 | 2024-10-01 | AMARNATH | Qa: 01-Oct-2024 | Qa: 02-Oct-2024 |  |  | OUT |  |  | NORMAL | ANSWERED
2024-0254 | 20440-0035 | 747-400F | 21 | TF-AMP-1 | AFT CARGO HEATING DUCT PART IDENTIFICATION | P/N PROVIDED | WITH PRODUCTION | CLOSED | Link | T:\3. Departmental Folders\10 Technical Services\ENGINEERING\Engineering Enquiry Forms\EEF PDF FORMAT (SCAN)\EEF 2024-0254 TF-AMP-1/ | 4 | YES | AIR ATLANTA ICELANDIC | DMI#419027-M11 | - | 2024-10-01 | AMARNATH | Qa: 01-Oct-2024 | Aa: 03-Oct-2024 |  |  | WITHIN |  |  | NORMAL | ANSWERED
2024-0253 | 20070-0120 | 777-200 | 57 | C5-ECT-1 | FABRICATION FORM REQUEST - DELAMINATION ON PREVIOUS REPAIR OF LEADING EDGE SLAT #9 | Fabrication form issued | WITH PRODUCTION | CLOSED | Link | T:\3. Departmental Folders\10 Technical Services\ENGINEERING\Engineering Enquiry Forms\EEF PDF FORMAT (SCAN)\EEF 2024-0253 C5-ECT-1/ | 1 | NO | ECT AVIATION SUPPORT LLC | 57-910-02-01 | 20068-1141 | 2024-09-30 | SUBHASH | Qa: 30-Sep-2024 | Aa: 01-Oct-2024 | NIL |  | WITHIN |  | WIP | NORMAL | ANSWERED | WIP
2024-0252 | 20440-0062 | 747-400 | 57 | TF-AMP-1 | CRACK AND WEAR MARKS AT VERTICAL STIFFENER AND WEB AFFECTED AT WBL 429 | Approval Document received | WITH PRODUCTION | CLOSED | Link | T:\3. Departmental Folders\10 Technical Services\ENGINEERING\Engineering Enquiry Forms\EEF PDF FORMAT (SCAN)\EEF 2024-0252 TF-AMP-1/ | 5 | YES | AIR ATLANTA ICELANDIC | MPD-27-061A01-01 | 20438-0065 | 2024-09-30 | AMARNATH | Qa: 30-Sep-2024 Qb: 07-Oct-2024 | Aa: 02-Oct-2024 Ab: 08-Oct-2024 | R24-02424-001 |  | OUT |  |  | NORMAL | ANSWERED
2024-0251 | 20070-0399 | 777-200 | 55 | C5-ECT-1 | FABRICATION FORM REQUEST - LH HORIZONTAL STABLIZER LEADING EDGE MIDDLE PANEL 332DL OUTER SECTION DENT REPAIR | Fabrication form issued | WITH PRODUCTION | CLOSED | Link | T:\3. Departmental Folders\10 Technical Services\ENGINEERING\Engineering Enquiry Forms\EEF PDF FORMAT (SCAN)\EEF 2024-0251-C5-ECT-1/ | 1 | NO | ECT AVIATION SUPPORT LLC | 55-656-01-01 | 20068-0839 | 2024-09-29 | SUBHASH | Qa: 29-Sep-2024 | Aa: 29-Sep-2024 | NIL |  | WITHIN |  | WIP | NORMAL | ANSWERED | WIP
2024-0250 | 20399-0108 | B737-7 | 25 | 4L-GTI-1 | WITH REFERENCE, TO AMM 25--11-11- 400- 801 FOR PILOT SEAT TRACK INSTALLATION REQUIRES TOOL COM- 1644 (FIXTURE -TRACK SETTING). THIS TOOL IS NOT AVAILABLE IN OUR FACILITY. PLEASE ADVICE THE ALTERNATE MEANS TO PERFORM THE TRACK INSTALLATION OR PROCURE THE TOOL AT THE EARLIEST. | Installation procedure provided based on the engineering evaluation with the post installation operational test to ensure the tracks were properly installed | WITH PRODUCTION | CLOSED | Link | T:\3. Departmental Folders\10 Technical Services\ENGINEERING\Engineering Enquiry Forms\EEF PDF FORMAT (SCAN)\EEF 2024-0250 4L-GTI-1/ | 3 | NO | Georgian Airways | 25-010-01-01 | 20397-0036 | 26/09/2024 | CHANDU | Qa:- 26-Sep-2024 | Aa:- 26-Sep-2024 | IPECO EMAIL |  | WITHIN |  |  | NORMAL | ANSWERED
2024-0249 | 20300-0028 | B747-400F | 25 | 9H-MSK-4 | AS PER AMM 25-11-01 PAGE 421 PROCEDURE D STEP D IT IS REQUIRED TO USE TOOL COM-1644, FOR THE INSTALLATION OF THE SEAT TRACKS, THIS TOOL IS NOT AVAILABLE IN THE STORE AND IS NOT POSSIBLE TO PURCHASE, PLEASE PROVIDE AN ALTERNATE PROCEDURE TO MAKE IT POSSIBLE TO COMPLETE THE INSTALATION. | Installation procedure provided based on the engineering evaluation with the post installation operational test to ensure the tracks were properly installed | WITH PRODUCTION | CLOSED | Link | T:\3. Departmental Folders\10 Technical Services\ENGINEERING\Engineering Enquiry Forms\EEF PDF FORMAT (SCAN)\EEF 2024-0249 9H-MSK-4/ | 4 | NO | QUICK LINK AVIATION | 25-011-01-01 | 20297-0116 | 2024-09-06 | CHANDU | Qa:- 6-Sep-2024 | Aa:- 26-Sep-2024 | IPECO EMAIL |  | WITHIN |  |  | NORMAL | ANSWERED
2024-0248 | 20399-0097 | B737-7 | 53 | 4L-GTI-1 | REPAIR ON AFT CABIN LH SIDE AT STA 947.5 UPPER CHORD OF THE FLOOR BEAM AS PER SRM 53-70-51-2R-5 REV 83 DTD 10/JUN/24 PLEASE PROVIDE FABRICATION FORM AND FINAL INSPECTION LIST | Fabricatoin form & Check list issued | WITH PRODUCTION | CLOSED | Link | T:\3. Departmental Folders\10 Technical Services\ENGINEERING\Engineering Enquiry Forms\EEF PDF FORMAT (SCAN)\EEF 2024-0248 4L-GTI-1/ | 1 | NO | Georgian Airways | 53-886-00-01 | 20397-0412 | 2024-09-23 | CHANDU | Qa:- 23-Sep-2024 | Aa:- 24-Sep-2024 | NIL |  | WITHIN |  |  | NORMAL | ANSWERED
2024-0247 | 20399-0110 | B737-7 | 53 | 4L-GTI-1 | DURING INSPECTION AFT CABIN RH SIDE PREVIOUS REPAIR UPPER CHORD FOUND CORROSION. REPAIR ON CABIN RH SIDE STA 986.5 AREA AS PER SRM 53-70-51-2R-4 REV 83 DTD 10-07-24 PLEASE PROVIDE FABRICATION FORM AND FINAL INSPECTION LIST to replace only the damaged T-Cord from the previous repair | Fabricatoin form & Check list issued | WITH PRODUCTION | CLOSED | Link | T:\3. Departmental Folders\10 Technical Services\ENGINEERING\Engineering Enquiry Forms\EEF PDF FORMAT (SCAN)\EEF 2024-0247 4L-GTI-1/ | 1 | NO | Georgian Airways | 53-886-00-01 | 20397-0412 | 2024-09-23 | CHANDU | Qa:- 23-Sep-2024 | Aa:- 24-Sep-2024 | NIL |  | WITHIN |  |  | NORMAL | ANSWERED
2024-0246 | 20300-0334 | B747-400F | 57 | 9H-MSK-4 | REPAIR ON LH WING TE OUTBD FLAP UPPER SURFACE IAW SRM 57-53-01-02R-1 R01 Fig201 Table 3 and SRM 51-70-10. Provide fabrication form and inspection check list. | Fabrication form issued | WITH PRODUCTION | CLOSED | Link | T:\3. Departmental Folders\10 Technical Services\ENGINEERING\Engineering Enquiry Forms\EEF PDF FORMAT (SCAN)\EEF 2024-0246 9H-MSK-4/ | 1 | NO | QUICK LINK AVIATION | 57-876-01-01 | 20297-0417 | 2024-09-17 | CHANDU | Qa: 17-Sep-2024 | Aa: 17-Sep-2024 | NIL |  | WITHIN |  |  | AOG | ANSWERED
2024-0245 | 20300-0335 | B747-400F | 57 | 9H-MSK-4 | FABRICATION FORM REQUEST - RH WING TE INBD FLAP LOWER SURFACE DENTS, REPAIR IAW SRM 57-53-01/REPAIR-1 | Fabrication form issued | WITH PRODUCTION | CLOSED | Link | T:\3. Departmental Folders\10 Technical Services\ENGINEERING\Engineering Enquiry Forms\EEF PDF FORMAT (SCAN)\EEF 2024-0245 9H-MSK-4/ | 1 | NO | QUICK LINK AVIATION | 57-866-01-01 | 20297-0413 | 2024-09-12 | SUBHASH | Qa: 12-Sep-2024 | Aa:12-Sep-2024 | NIL |  | WITHIN |  |  | AOG | ANSWERED
2024-0244 | 20300-0466 | B747-400F | 57 | 9H-MSK-4 | FABRICATION FORM REQUEST - RH WING TE INBD FLAP OUTBOARD LOWER SURFACE DENTS, REPAIR IAW SRM 57-53-01/REPAIR-1 | Fabrication form issued | WITH PRODUCTION | CLOSED | Link | T:\3. Departmental Folders\10 Technical Services\ENGINEERING\Engineering Enquiry Forms\EEF PDF FORMAT (SCAN)\EEF 2024-0244 9H-MSK-4/ | 1 | NO | QUICK LINK AVIATION | 57-450-00-09 | 20297-0370 | 2024-09-12 | SUBHASH | Qa: 12-Sep-2024 | Aa:12-Sep-2024 | NIL |  | WITHIN |  |  | AOG | ANSWERED
2024-0243 | 20300-0467 | B747-400F | 57 | 9H-MSK-4 | DURING THE INSPECTION OF RH WING INBD FLAP FOUND MULTIPLE DENTS AND PUNTURES ON MID FLAP LOWER SURFACE | Fabrication form issued | WITH PRODUCTION | CLOSED | Link | T:\3. Departmental Folders\10 Technical Services\ENGINEERING\Engineering Enquiry Forms\EEF PDF FORMAT (SCAN)\EEF 2024-0243 9H-MSK-4/ | 2 | NO | QUICK LINK | 57-450-00-09 | 20297-0370 | 2024-09-12 | STEVE | Qa: 9/12/2024 | 2024-09-12 | NIL |  | WITHIN |  |  | AOG | ANSWERED
2024-0242 | 20341-0045 | B747-400F | 27 | 9H-MSK-4 | DURING ACAM INSPECTION FOUND LH WING TRANSMISSION ASSY ON 3 DATA PLATE MISSING KINDLY PROVIDE THE DATA PLATE PART NUMBER. INSTALLATION PROCEDURE AND ALSO PROVIDE THE INSTALLED TRANSMISSION ASSY PART NUMBER DETAILS FOR ENGRAVING | Customer Provided details regarding the P/N, S/N as per ARL, as tere is no change happend after the aircraft release. Perfor reinstallation of name plate IAW CMM 27-51-73 | WITH PRODUCTION | CLOSED | Link | T:\3. Departmental Folders\10 Technical Services\ENGINEERING\Engineering Enquiry Forms\EEF PDF FORMAT (SCAN)\EEF 2024-0242 9H-MSK-4/ | 3 | YES | QUICK LINK AVIATION | CWR-012 ITEM 9.A | 20341-0045 | 2024-09-11 | CHANDU | Qa:- 11-Sep-2024 | Aa:- 11-Sep-2024 | NIL |  | WITHIN |  |  | AOG | ANSWERED
2024-0241 | 20300-0502 | B747-400F | 32 | 9H-MSK-4 | COTTER PIN NOT MATCHING AS PER IPC | NTO received from Boeing | WITH PRODUCTION | CLOSED | Link | T:\3. Departmental Folders\10 Technical Services\ENGINEERING\Engineering Enquiry Forms\EEF PDF FORMAT (SCAN)\EEF 2024-0241 9H-MSK-4/ | 3 | YES | QUICK LINK AVIATION | 32-035-02-01 | 20297-0171 | 2024-09-09 | AMARNATH | Qa: 09-Sep-2024 | Aa: 10-Sep-2024 |  |  | WITHIN |  |  | AOG | ANSWERED
2024-0240 | 20300-0256 | B747-400F | 57 | 9H-MSK-4 | FABRICATION FORM REQUEST FOR DOUBLER, SRM 57-70-02-2R-1/REPAIR1.RH WING SPOILER #9 UPPER SURFACE SKIN FOUND DAMAGE | Fabrication form issued | WITH PRODUCTION | CLOSED | Link | T:\3. Departmental Folders\10 Technical Services\ENGINEERING\Engineering Enquiry Forms\EEF PDF FORMAT (SCAN)\EEF 2024-0240 9H-MSK-4/ | 1 | NO | QUICK LINK AVIATION | 57-440-00-08 | 20297-0359 | 2024-09-04 | CHANDU | Qa : 04-Sep-2024 | Aa:05-Sep-2024 | NIL |  | WITHIN |  |  | AOG | ANSWERED
2024-0239 | 20300-0394 | B747-400F | 57 | 9H-MSK-4 | FABRICATION FORM - REQUEST FOR DOUBLER, SRM 57-70-02-2R-1/REPAIR1.RH WING SPOILER #7 UPPER SKIN AFT EDGE DAMAGE | Fabrication form issued | WITH PRODUCTION | CLOSED | Link | T:\3. Departmental Folders\10 Technical Services\ENGINEERING\Engineering Enquiry Forms\EEF PDF FORMAT (SCAN)\EEF 2024-0239 9H-MSK-4/ | 1 | NO | QUICK LINK AVIATION | 57-440-00-08 | 20297-0359 | 2024-09-04 | SUBHASH | Qa : 04-Sep-2024 | Aa:04-Sep-2024 |  |  | WITHIN | AMARNATH |  | AOG | ANSWERED
2024-0238 | 20068-0433 | 777-268ER | 32 | C5-ECT-1 | ADVICE AN ALTERNATE PROCEDURE IF ANY TO REMOVE/INSTALL NOSE LANDING GEAR ASSY WITHOUT THE USE OF TRANSPORTATION DOLLY J32030- 44 | Alternate provided for one time use | WITH PRODUCTION | CLOSED | Link | T:\3. Departmental Folders\10 Technical Services\ENGINEERING\Engineering Enquiry Forms\EEF PDF FORMAT (SCAN)\EEF 2024-0238 C5-ECT-1/ | 8 | NO | ECT AVIATION SUPPORT LLC | 32-230-00-01 | 20068-0433 | 2024-08-30 | CHANDU | Qa:- 30-Aug-2024 | Aa:03-Sep-2024 | NIL |  | WITHIN |  |  | NORMAL | ANSWERED
2024-0237 | 20300-0501 | B747-400F | 54 | 9H-MSK-4 | PYLON #3 CORROSION FOUND ON INSIDE OF TORQUE BOX | RDR Issued | WITH PRODUCTION | CLOSED | Link | T:\3. Departmental Folders\10 Technical Services\ENGINEERING\Engineering Enquiry Forms\EEF PDF FORMAT (SCAN)\EEF 2024-0237 9H-MSK-4/ | 3 | YES | QUICK LINK AVIATION | 54-822-00-03 | 20297-0338 | 2024-08-29 | AMARNATH | Qa:- 29-Aug-2024 Qb:04-Sep-2024 | Aa:03-Sep-2024 Ab:06-Sep-2024 | QLB-EM5-24-0113-11B |  | OUT | CHANDU |  | NORMAL | ANSWERED
2024-0236 | 20299-0014 | B747-400F | 32 | 9H-MSK-4 | NLG TRUNNION - CAP BUSHING CRACK AT FLANGE | Replace the bush assy | WITH PRODUCTION | CLOSED | Link | T:\3. Departmental Folders\10 Technical Services\ENGINEERING\Engineering Enquiry Forms\EEF PDF FORMAT (SCAN)\EEF 2024-0236 9H-MSK-4/ | 1 | YES | QUICK LINK AVIATION | 32210101 | 20299-0014 | 2024-08-28 | SUBHASH | Qa: 28-Aug-2024 | Aa:29-Aug-2024 |  |  | WITHIN |  | WIP | NORMAL | ANSWERED | WIP
2024-0235 | 20215-0098 | B747-400F | 57 | YR-FSA-2 | LH WING TIP AREA EXISING REPAIR ON UPPER AND LOWER SKIN FABRICATION FORM |  | WITH PRODUCTION | CLOSED | Link | T:\3. Departmental Folders\10 Technical Services\ENGINEERING\Engineering Enquiry Forms\EEF PDF FORMAT (SCAN)\EEF 2024-0235 YR-FSA-2/ | 1 | NO | ROM CARGO | CWR-008-37 / WO-31272 | 20215-0098 | 27-08-2024 | AMARNATH | Qa: 27-08-2024 | Aa:27-Aug-2024 |  |  | WITHIN |  |  | WORK STOPPAGE | ANSWERED
2024-0234 | - | B747-400F | 57 | YR-FSA-2 | Alternate P/N confirmation for flap track #1, #2, #8 | Boeing NTO Received (RA3-RA3-24-0147-5B) | WITH PRODUCTION | CLOSED | Link | T:\3. Departmental Folders\10 Technical Services\ENGINEERING\Engineering Enquiry Forms\EEF PDF FORMAT (SCAN)\EEF 2024-0234 YR-FSA-2/ | 3 | YES | ROM CARGO | - | #N/A | 2024-08-27 | CHANDU | Qa:- 27-Aug-2024 | Aa:- 01-Sep-2024 | RA3-RA3-24-0147 | TBD | OUT |  | WIP | NORMAL | ANSWERED | WIP
2024-0233 | 20300-0012 | B747-400F | 53 | 9H-MSK-4 | GPU Receptical Door Panel housing structure damaged | Approval document received | WITH PRODUCTION | CLOSED | Link | T:\3. Departmental Folders\10 Technical Services\ENGINEERING\Engineering Enquiry Forms\EEF PDF FORMAT (SCAN)\EEF 2024-0233 9H-MSK-4/ | 9 | YES | QUICK LINK AVIATION | ATL PAGE NO. A13620 | - | 2024-08-27 | CHANDU | Qa:- 27-Aug-2024 Qb:- 04-Sep-2024 Qc:- 05-Sep-2024 Qd:- 11-Sep-2024 | Aa:01-Sep-2024 Ab:- 05-Sep-2024 Ac:08-Sep-2024 Ad:- 16-Sep-2024 | QLB-EM5-24-0112 | TBD | OUT |  | WIP | NORMAL | ANSWERED | WIP
2024-0232 | 20300-0254 | B747-400F | 57 | 9H-MSK-4 | RH WING SPOILER 8, UPPER SURFACE - PUNCTURE AND MULTIPLE DENTS | Repair accomplished, RDR received | WITH PRODUCTION | CLOSED | Link | T:\3. Departmental Folders\10 Technical Services\ENGINEERING\Engineering Enquiry Forms\EEF PDF FORMAT (SCAN)\EEF 2024-0232 9H-MSK-4/ | 5 | YES | QUICK LINK AVIATION | 57-440-00-08 | 20297-0359 | 2024-08-26 | SUBHASH | Qa:- 26-Aug-2024 Qb:13-Sep-2024 | Aa: 30-Aug-2024 Ab:- 15-Sep-2024 | QLB-EM5-24-0111 |  | OUT | AMARNATH | WIP | NORMAL | ANSWERED | WIP
2024-0231 | 20341-0017 | B747-400F | 28 | 9H-MSK-4 | Request for CMM 28-23-68 | CMM Provided | WITH PRODUCTION | CLOSED | Link | T:\3. Departmental Folders\10 Technical Services\ENGINEERING\Engineering Enquiry Forms\EEF PDF FORMAT (SCAN)\EEF 2024-0231 9H-MSK-4/ | 3 | YES | QUICK LINK AVIATION | CWR-010-3 | 20341-0017 | 2024-08-25 | CHANDU | Qa:- 25-Aug-2024 | Aa:- 27-Aug-2024 |  | NO | WITHIN |  | WIP | NORMAL | ANSWERED | WIP
2024-0230 | 20300-0224 | B747-400F | 53 | 9H-MSK-4 | FLIGHT DECK - TRIM STRIP P/N | P/N 233U2320-77 | WITH PRODUCTION | CLOSED | Link | T:\3. Departmental Folders\10 Technical Services\ENGINEERING\Engineering Enquiry Forms\EEF PDF FORMAT (SCAN)\EEF 2024-0230 9H-MSK-4/ | 2 | YES | QUICK LINK AVIATION | 53-888-01-01 | 20297-0292 | 2024-08-22 | SUBHASH |  | Aa: 25-Aug-2024 |  | NO | WITHIN | AMARNATH | WIP | NORMAL | ANSWERED | WIP
2024-0229 | 20300-0316 | B747-400F | 57 | 9H-MSK-4 | CRACK ON STIFFENER AT WBL 413.885 AND WBL 429.474 RH WING BELOW SPOILER #8 | RDR Issued | WITH PRODUCTION | CLOSED | Link | T:\3. Departmental Folders\10 Technical Services\ENGINEERING\Engineering Enquiry Forms\EEF PDF FORMAT (SCAN)\EEF 2024-0229 9H-MSK-4/ | 8 | YES | QUICK LINK AVIATION | 57-934-01-01 | 20297-0434 | 2024-08-21 | AMARNATH | Qb:08-Sep-2024 Qc:20-Sep-2024 | Aa:- 21-Aug-2024 Ab:13-Sep-2024 Ac:22-Sep-2024 | QLB-EM5-24-0118 | NO | OUT |  | WIP | NORMAL | ANSWERED | WIP
2024-0228 | 20300-0168 | B747-400F | 53 | 9H-MSK-4 | CARGO TRACK SUPPORT BEAM CRACK AT STA 570RH LBL 24.75 OTBD AND INBD | Repair approval 8100-9 Issued | WITH PRODUCTION | CLOSED | Link | T:\3. Departmental Folders\10 Technical Services\ENGINEERING\Engineering Enquiry Forms\EEF PDF FORMAT (SCAN)\EEF 2024-0228 9H-MSK-4/ | 3 | YES | QUICK LINK AVIATION | 25-054-01-01 | 20297-0123 | 2024-08-21 | AMARNATH | Qa:- 21-Aug-2024 Qb : 01-Sep-2024 Qc:- 10-Sep-2024 | Aa:- 28-Aug-2024 Ab: 03-sep-2024 Ac: 18-Sep-2024 | QLB-EM5-24-0110-06B | NO | OUT |  | WIP | NORMAL | ANSWERED | WIP
2024-0227 | 20300-0153 | B747-400F | 52 | 9H-MSK-4 | AFT CARGO DOOR FWD LOWER EDGE DENT | No Additional Damages after Doubler Removal, So Reapplying the Previous Repair | WITH PRODUCTION | CLOSED | Link | T:\3. Departmental Folders\10 Technical Services\ENGINEERING\Engineering Enquiry Forms\EEF PDF FORMAT (SCAN)\EEF 2024-0227 9H-MSK-4/ | 5 | YES | QUICK LINK AVIATION | 53-804-01-01 | 20297-0279 | 2024-08-19 | AMARNATH | Qa:- 19-Aug-2024 Qb: 23-Aug-2024 | Aa:- 20-Aug-2024 |  | NO | WITHIN | CHANDU | WIP | NORMAL | ANSWERED | WIP
2024-0226 | 20300-0105 | B747-400F | 57 | 9H-MSK-4 | RH WING INBOARD FIXED TRAILING EDGE RIB CRACKED AT WBL 432.6504.PLEASE ADVISE CORRECT PARTNUMBER OF RIB ASSY AND ASSOCIATED FASTENERS. ALSO KINDLY PROVIDE DRAWING AND REPAIR INSTRUCTIONS. | Assy P/N 65B10865-5006 Long lead time for part replacement. Suggested to procure only the damaged parts insted. Customer confirmed | WITH PRODUCTION | CLOSED | Link | T:\3. Departmental Folders\10 Technical Services\ENGINEERING\Engineering Enquiry Forms\EEF PDF FORMAT (SCAN)\EEF 2024-0226 9H-MSK-4/ | 2 | YES | QUICK LINK AVIATION | 57-944-01-01 | 20297-0439 | 2024-08-18 | CHANDU | Qa:- 18-Aug-2024 Qb:23-Aug-2024 | Aa:- 20-Aug-2024 Aa:- 25-Aug-2024 | NIL | NO | WITHIN | - | WIP | NORMAL | ANSWERED | WIP
2024-0225 | 20300-0026 | B747-400F | 57 | 9H-MSK-4 | LH WINGLET STRIP CONDUCTOR LIGHTNING STRIKE DAMAGE | Perform repair IAW SRM 57-30-01/Repair-2 and AMM 57-28-01 | WITH PRODUCTION | CLOSED | Link | T:\3. Departmental Folders\10 Technical Services\ENGINEERING\Engineering Enquiry Forms\EEF PDF FORMAT (SCAN)\EEF 2024-0225 9H-MSK-4/ | 1 | NO | QUICK LINK AVIATION | 57-710-00-01 | 20297-0392 | 2024-08-18 | AMARNATH | Qa:- 18-Aug-2024 | Aa: 19-Aug-2024 | NIL | NO | WITHIN | - | WIP | NORMAL | ANSWERED | WIP
2024-0224 | 20218-0021 | A321-231 | 32 | UK32120-1 | ALTERNATE TOOL PROCEDURE FOR MLG REMOVAL AND INSTALLATION |  | WITH PRODUCTION | CLOSED | Link | T:\3. Departmental Folders\10 Technical Services\ENGINEERING\Engineering Enquiry Forms\EEF PDF FORMAT (SCAN)\EEF 2024-0224 9H-FSA-2/ | 3 | YES | SAM AIR LLC | 321111-01-2 | 20218-0021 | 2024-08-16 | AMARNATH |  |  |  | NO | WITHIN |  | WIP | WORK STOPPAGE | ANSWERED | WIP
2024-0223 | 20215-0096, 0165 | B747-400F | 57 | YR-FSA-2 | RH OUTBD MID FLAP AND LH INBD MID FLAP TE LOWER SKIN PHENOLIC SHEET DELAMINATION | rubber strip p/n & installation method provided | WITH PRODUCTION | CLOSED | Link | T:\3. Departmental Folders\10 Technical Services\ENGINEERING\Engineering Enquiry Forms\EEF PDF FORMAT (SCAN)\EEF 2024-0223 YR-FSA-2/ | 3 | YES | ROM CARGO | CWR-008-35 CWR-008-104 | #N/A | 2024-08-16 | STEVE |  | Aa:- 20-Aug-2024 | BOEING DWG 65B02025, 65B02047. (LH INBD MIDFLAP ) - BOEING DWG 65B01925, 65B08533, 65B08535 (RH OTBD MIDFLAP | NO | OUT |  | WIP | AOG | ANSWERED | WIP
2024-0222 | - | B747-400F | 0 | ER-BAJ-2 | We plan to perform C-check on ER-BAJ MSN: 27071. As per customer request Eng#1 and Eng#2 to be removed at the beginning of the check and shipped out. Please provide limitations/precautions for AC towing, Operating Flight Controls, removal of laps/other major itemns (if required), dismantling MDC& LWR C/C for access, etc. with removed Engine #1 and Engine #2 Planned after arrival FOB is 10T and it will be defueled for weighing purpose and fuel tanks internal h Iinspection., er ariva | Acceptable to remove the engine and twoing with some conditions | WITH PRODUCTION | CLOSED | Link | T:\3. Departmental Folders\10 Technical Services\ENGINEERING\Engineering Enquiry Forms\EEF PDF FORMAT (SCAN)\EEF 2024-0222 ER-BAJ-2/ | 4 | YES | AERO TRANSCARGO | - | #N/A | 2024-08-15 | CHANDU | Qa:- 15-Aug-2024 Qb:- 25-Sep-2024 | Aa:- 21-Aug-2024 Ab:- 25-Sep-2024 | MIL | NO | WITHIN | - | NOT STARTED | AOG | ANSWERED | NOT STARTED
2024-0221 | 20300-0016 | B747-400F | 57 | 9H-MSK-4 | Please advise P/N of LEFT WING TE INBD MID FLAP OUTBD AFT DEPRESSOR SEAL | Requested details provided P/N 113U0006-49 | WITH PRODUCTION | CLOSED | Link | T:\3. Departmental Folders\10 Technical Services\ENGINEERING\Engineering Enquiry Forms\EEF PDF FORMAT (SCAN)\EEF 2024-0221 9H-MSK-4/ | 2 | YES | QUICK LINK AVIATION | 57-866-01-01 | 20297-0413 | 2024-08-15 | CHANDU | Qa:- 15-Aug-2024 | Aa:- 18-Aug-2024 | NIL | NO | WITHIN | - | WIP | NORMAL | ANSWERED | WIP
2024-0220 | 20215-0095 | B747-400F | 57 | YR-FSA-2 | LH OUTBOARD FLAP AFT SEGMENT DENTS ON LOWER SKIN INNER SURFACE - FABRICATION FORM REQUEST | Fabrication form and check list provided | WITH PRODUCTION | CLOSED | Link | T:\3. Departmental Folders\10 Technical Services\ENGINEERING\Engineering Enquiry Forms\EEF PDF FORMAT (SCAN)\EEF 2024-0220 YR-FSA-2/ | 1 | NO | ROM CARGO | CWR-008-34 | 20215-0095 | 2024-08-12 | AMARNATH | Qa:- 12-Aug-2024 | Aa : 12-Aug-2024 | NIL | NO | WITHIN | CHANDU | WIP | NORMAL | ANSWERED | WIP
2024-0219 | 20214-0255 | B747-400F | 57 | YR-FSA-2 | SPOILER #8 DAMAGED ON OTBD EDGE - FABRICATION FORM REQUEST | Fabrication form and check list provided | WITH PRODUCTION | CLOSED | Link | T:\3. Departmental Folders\10 Technical Services\ENGINEERING\Engineering Enquiry Forms\EEF PDF FORMAT (SCAN)\EEF 2024-0219 YR-FSA-2/ | 1 | NO | ROM CARGO | 57-886-01-01 | 20211-0706 | 2024-08-12 | AMARNATH | Qa:- 12-Aug-2024 | Aa : 12-Aug-2024 | NIL | NO | WITHIN | CHANDU | WIP | NORMAL | ANSWERED | WIP
2024-0218 | 20214-0061, 0060, 0059 | B747-400F | 78 | YR-FSA-2 | ENG #2, #3, AND #4 - THRUST REVERSER RUB STRIP P/N EFFECTIVITY | ALT P/N PROVDED BY BOEING | WITH PRODUCTION | CLOSED | Link | T:\3. Departmental Folders\10 Technical Services\ENGINEERING\Engineering Enquiry Forms\EEF PDF FORMAT (SCAN)\EEF 2024-0218 YR-FSA-2/ | 3 | YES | ROM CARGO | 71-812-01-02 71-808-01-03 71-812-01-04 | #N/A | 2024-08-12 | SUBHASH | Qa:12-Aug-2024 | Aa:29-Aug-2024 | RA3-RA3-24-0149 | NO | OUT | AMARNATH | WIP | NORMAL | ANSWERED | WIP
2024-0217 | 20214-0200 | B747-400F | 57 | YR-FSA-2 | CORROSSSION SUSPECTED ON THE LEFT WING TE UPPER SURFACE INFRONT OF SPOILER #2 WS 1053.00, TORQUE VALUE REQUIRED |  | WITH PRODUCTION | CLOSED | Link | T:\3. Departmental Folders\10 Technical Services\ENGINEERING\Engineering Enquiry Forms\EEF PDF FORMAT (SCAN)\EEF 2024-0217 YR-FSA-2/ | 3 | YES | ROM CARGO | 57-806-01-01 | 20211-0673 | 2024-08-09 | AMARNATH |  |  |  | NO | WITHIN |  | WIP | NORMAL | ANSWERED | WIP
2024-0216 | 20248-0006 | B747-400F | 32 | YR-FSA-2 | LANDING GEAR G CONTROL MODULE - VERIFICATION |  | WITH PRODUCTION | CLOSED | Link | T:\3. Departmental Folders\10 Technical Services\ENGINEERING\Engineering Enquiry Forms\EEF PDF FORMAT (SCAN)\EEF 2024-0216 YR FSA-2/ | 2 | YES | ROM CARGO | WO-31157 | 20248-0006 | 2024-08-08 | SUBHASH |  | Aa: 9 Aug 2024 |  | NO | WITHIN |  | WIP | AOG | ANSWERED | WIP
2024-0215 | 20214-0608 | B747-400F | 57 | YR-FSA-2 | CORROSION AND CRACK AT RBL 10 AND STGR 19 CENTER SECTION LOWER SKIN | 1) DOUBLER INSTALLATION COMPLETED, 2) TWO HOLE DAMAGE AND BUSH REPAIR COMPLETED. | WITH PRODUCTION | CLOSED | Link | T:\3. Departmental Folders\10 Technical Services\ENGINEERING\Engineering Enquiry Forms\EEF PDF FORMAT (SCAN)\EEF 2024-0215 YR-FSA-2/ | 37 | YES | ROM CARGO | 747-21-2399 | 20212-0061 | 2024-08-08 | AMARNATH | Qc: 25-Aug-2024 Qe:- 12-Sep-2024 Qi: 15-Oct-2024 | Aa: 18-Aug-2024 Ab: 28-Aug-2024 Ac:- 01-Sep-2024 Ad:- 09-Sep-2024 | RA3-RA3-24-0141 RA3-RA3-24-0156 (JACKING) RA3-RA3-24-0162-10B (TWO HOLE DAMAGE) | NO | OUT | CHANDU | WIP | AOG | ANSWERED | WIP
2024-0214 | 20211-0863 | B747-400F | 80 | YR-FSA-2 | ENGINE STARTER VALVE INSTRUCTIONS | Customer Issued EO for Hamilton starter | WITH PRODUCTION | CLOSED | Link | T:\3. Departmental Folders\10 Technical Services\ENGINEERING\Engineering Enquiry Forms\EEF PDF FORMAT (SCAN)\EEF 2024-0214 YR-FSA-2/ | 3 | YES | ROM CARGO | 80-111-03-01 | 20211-0863 | 2024-08-07 | SUBHASH | Qa 07-Aug-2024 | Aa: 10-Sep-2024 | RA3-RA3-24-0145 | NO | OUT | AMARNATH | WIP | NORMAL | ANSWERED | WIP
2024-0213 | 20284-0155 | B747-400F | 57 | TF-AMU-6 | ENGINE 4: INLET COWL INNER SURFACE ACOUSTIC PANEL REPAIR FABRICATION FORM |  | WITH PRODUCTION | CLOSED | Link | T:\3. Departmental Folders\10 Technical Services\ENGINEERING\Engineering Enquiry Forms\EEF PDF FORMAT (SCAN)\EEF 2024-0213 TF-AMU-6/ | 2 | NO | AIR ATLANTA ICELANDIC | MPD-71-806-01-04 | 20282-0216 | 2024-08-07 | STEVE | Aa:- 07-Aug-2024 | Aa : 07-Aug-2024 | NIL | NO | WITHIN |  | WIP | NORMAL | ANSWERED | WIP
2024-0212 | 20215-0139 | B747-400F | 54 | YR-FSA-2 | ALTERNATIVE PROCEDURE FOR POSPHORIC ACID ANODIZE |  | WITH PRODUCTION | CLOSED | Link | T:\3. Departmental Folders\10 Technical Services\ENGINEERING\Engineering Enquiry Forms\EEF PDF FORMAT (SCAN)\EEF 2024-0212 YR FSA-2/ | 4 | YES | ROM CARGO | CWR-008-78 / WO-31269 | 20215-0139 | 2024-08-07 | SUBHASH | Qb: 03-Sep-2024 | Aa: 25-Aug-2024 Ab: 03-Sep-2024 | RA3-RA3-24-0142 | NO | OUT | AMARNATH | WIP | NORMAL | ANSWERED | WIP
2024-0211 | 20214-0458 | B747-400F | 57 | YR-FSA-2 | FWD FITTING OF THE RH WING TE RIB AT WBL 432 DAMAGED |  | WITH PRODUCTION | CLOSED | Link | T:\3. Departmental Folders\10 Technical Services\ENGINEERING\Engineering Enquiry Forms\EEF PDF FORMAT (SCAN)\EEF 2024-0211 YR FSA-2/ | 3 | YES | ROM CARGO | 57-934-01-01 | 20211-0724 | 2024-08-06 | AMARNATH |  | Aa : 07-Aug-2024 |  | NO | WITHIN |  | WIP | NORMAL | ANSWERED | WIP
2024-0210 | 20214-0413 | B747-400F | 53 | YR-FSA-2 | SPOILER #5 DAMAGE AT OUTBOARD EDGE | ACCEPTABLE "AS IS" CONDITION AND RECEIVED RDR | WITH PRODUCTION | CLOSED | Link | T:\3. Departmental Folders\10 Technical Services\ENGINEERING\Engineering Enquiry Forms\EEF PDF FORMAT (SCAN)\EEF 2024-0210 YR-FSA-2/ | 3 | YES | ROM CARGO | 57-854-01-01 | 20211-0691 | 2024-08-06 | AMARNATH |  |  | RA3-RA3-24-0140 | NO | OUT |  | WIP | NORMAL | ANSWERED | WIP
2024-0209 | 20214-0101 | B747-400F | 57 | YR-FSA-2 | FLAP TRACK FAIRING SEAL INSTALLATION PROCEDURE |  | WITH PRODUCTION | CLOSED | Link | T:\3. Departmental Folders\10 Technical Services\ENGINEERING\Engineering Enquiry Forms\EEF PDF FORMAT (SCAN)\EEF 2024-0209 YR FSA-2/ | 3 | YES | ROM CARGO | 57-804-01-01 | 20211-0672 | 2024-08-05 | AMARNATH |  |  |  | NO | WITHIN |  | WIP | NORMAL | ANSWERED | WIP
2024-0208 | 20284-0161 | B747-400F | 27 | TF-AMU-6 | OUTBOARD AILERON INBOAD ACTUATOR LINK ASSEMBLY BUSHING MIGRATION | Perform Inspection IAW AMM | WITH PRODUCTION | CLOSED | Link | T:\3. Departmental Folders\10 Technical Services\ENGINEERING\Engineering Enquiry Forms\EEF PDF FORMAT (SCAN)\EEF 2024-0208 TF-AMU-6/ | 2 | YES | AIR ATLANTA ICELANDIC | MPD-12-030-00-01 | 20282-0007 | 2024-08-05 | CHANDU | Qa:- 05-Aug-2024 | Aa:- 05-Aug-2024 | NIL | NO | WITHIN |  | WIP | NORMAL | ANSWERED | WIP
2024-0207 | 20215-0123 | B747-400F | 53 | YR-FSA-2 | RH ELEVATOR UPPER SKIN CORROSION ON SEVERAL LOCATIONS | SMAL APPROVAL GRANTED | WITH PRODUCTION | CLOSED | Link | T:\3. Departmental Folders\10 Technical Services\ENGINEERING\Engineering Enquiry Forms\EEF PDF FORMAT (SCAN)\EEF 2024-0207 YR FSA-2/ | 6 | YES | ROM CARGO | CWR-008-62 | 20215-0123 | 2024-08-05 | AMARNATH | Qa:05-Aug-2024 Qb:21-Aug-2024 | Aa:06-Aug-2024 Ab:28-Aug-2024 | AT1-RA3-24-0104-01B AT1-AT1-24-0138-01B | NO | WITHIN |  | WIP | NORMAL | WIP | WIP
2024-0206 | 20214-0170 | B747-400F | 53 | YR-FSA-2 | BELLY FAIRING TEE SUPPORT BRACKET CORRODED AT STA 980 - SMAL | SMAL APPROVAL GRANTED | WITH PRODUCTION | CLOSED | Link | T:\3. Departmental Folders\10 Technical Services\ENGINEERING\Engineering Enquiry Forms\EEF PDF FORMAT (SCAN)\EEF 2024-0206 YR-FSA-2/ | 5 | YES | ROM CARGO | 53-530-00-01 | 20211-0474 | 2024-08-04 | AMARNATH | Qa:- 04-Aug-2024 Qb: 21-Aug-2024 | Aa:- 15-Aug-2024 | AT1-RA3-24-0102-02B | NO | WITHIN |  | WIP | NORMAL | ANSWERED | WIP
2024-0205 | 20214-0472 | B747-400F | 53 | YR-FSA-2 | LH WING TO BODY FAIRING PANEL, P/N 149U7002-903 (191AE) FOUND DELAMINATION INNER SURFACE |  | WITH PRODUCTION | CLOSED | Link | T:\3. Departmental Folders\10 Technical Services\ENGINEERING\Engineering Enquiry Forms\EEF PDF FORMAT (SCAN)\EEF 2024-0205 YR FSA-2/ | 3 | YES | ROM CARGO | 747-53-2897 | 20212-0078 | 2024-08-04 | AMARNATH |  | Aa: 05-Aug-2024 |  | NO | WITHIN |  | WIP | AOG | ANSWERED | WIP
2024-0204 | 20215-0077 | B747-400F | 53 | YR-FSA-2 | BELLY FAIRING PANEL OUTER SKIN DELAMINATION DRAWING REQUEST |  | WITH PRODUCTION | CLOSED | Link | T:\3. Departmental Folders\10 Technical Services\ENGINEERING\Engineering Enquiry Forms\EEF PDF FORMAT (SCAN)\EEF 2024-0204 YR FSA-2/ | 3 | YES | ROM CARGO | CWR-008-16 | 20215-0077 | 2024-08-04 | AMARNATH |  | Aa: 05-Aug-2024 |  | NO | WITHIN |  | WIP | AOG | ANSWERED | WIP
2024-0203 | 20284-0132 | B747-400F | 32 | TF-AMU-6 | RH WING AFT TRUNNION FITTING ASST FABRICATION REVIEW | Approval document provided | WITH PRODUCTION | CLOSED | Link | T:\3. Departmental Folders\10 Technical Services\ENGINEERING\Engineering Enquiry Forms\EEF PDF FORMAT (SCAN)\EEF 2024-0203 TF-AMU-6/ | 5 | YES | AIR ATLANTA ICELANDIC | AMM 32-11-02 | 20282-0254 | 2024-08-02 | CHANDU | Qa:- 02-Aug-2024 Qb:- 09-Aug-2024 | Aa:- 07-Aug-2024 Ab:- 14-Aug-2024 | R24-02336-001 | NO | OUT |  | WIP | AOG | ANSWERED | WIP
2024-0202 | 20215-0094/0107 | B747-400F | 57 | YR-FSA-2 | NDT METHOD CLARIFICATION FOR RH-WING -SPOILER HINGES | Requested data from customer | WITH PRODUCTION | CLOSED | Link | T:\3. Departmental Folders\10 Technical Services\ENGINEERING\Engineering Enquiry Forms\EEF PDF FORMAT (SCAN)\EEF 2024-0202 YR-FSA-2/ | 3 | YES | ROM CARGO | CWR-008 | #N/A | 2024-08-01 | STEVE |  | Aa: 06-Aug-2024 |  | NO | WITHIN |  | WIP | AOG | ANSWERED | WIP
2024-0201 | 20214-0603 | B747-400F | 57 | YR-FSA-2 | RH WING INBOARD MID FLAP CRACK ON NOSE RIB P/N IDENTIFICATION | RDR Issued | WITH PRODUCTION | CLOSED | Link | T:\3. Departmental Folders\10 Technical Services\ENGINEERING\Engineering Enquiry Forms\EEF PDF FORMAT (SCAN)\EEF 2024-0201 YR-FSA-2/ | 7 | YES | ROM CARGO | 747-57-2320 | 20212-0081 | 2024-08-01 | AMARNATH | Qa:15-08-2024 Qb:- Qc:- 11-Sep-2024 Qc: 11-Sep-24 | Aa: 04-Aug-2024 Ab:01-Sep-2024 Ac: 13-Sep-2024 | :RA3-RA3-24-0146 | NO | WITHIN | CHANDU | WIP | WORK STOPPAGE | ANSWERED | WIP
2024-0200 | 20214-0606 | B747-400F | 57 | YR-FSA-2 | CRACK ON SUPPORT RIB OF LW TE UPPER SURFACE PANEL OF SPOILER #6 WBL 432 |  | WITH PRODUCTION | CLOSED | Link | T:\3. Departmental Folders\10 Technical Services\ENGINEERING\Engineering Enquiry Forms\EEF PDF FORMAT (SCAN)\EEF 2024-0200 YR-FSA-2/ | 3 | YES | ROM CARGO | 747-57-2261 | 20212-0080 | 2024-08-01 | AMARNATH |  | Aa: 04-Aug-2024 |  | NO | WITHIN |  | WIP | WORK STOPPAGE | ANSWERED | WIP
2024-0199 | 20214-0603 | B747-400F | 57 | YR-FSA-2 | CRACK FOUND AT RBL 300 P/N: 016U1736-4 TOP KIT NOT AVAILABLE | Part has been ordered | WITH PRODUCTION | CLOSED | Link | T:\3. Departmental Folders\10 Technical Services\ENGINEERING\Engineering Enquiry Forms\EEF PDF FORMAT (SCAN)\EEF 2024-0199 YR-FSA-2/ | 1 | NO | ROM CARGO | 747-57-2320 | 20212-0081 | 2024-08-01 | AMARNATH | Qa:- 01-Aug-2024 | Aa:- 05-Aug-2024 | NIL | NO | WITHIN | CHANDU | WIP | AOG | ANSWERED | WIP
2024-0198 | 20214-0223 | B747-400F | 32 | YR-FSA-2 | LEFT WING GEAR AFT SUPPORT BEAM END FITTING FAILED NDT TEST. NDT REPORT SAYS REMOVE THE FITING TO DO MORE INVESTIGATION PLS PROVIDE NDT METHOD TO INSPECT THE FITTING AFTER REMOVAL B. Corrosion identified | Customer decided to replace the part | WITH PRODUCTION | CLOSED | Link | T:\3. Departmental Folders\10 Technical Services\ENGINEERING\Engineering Enquiry Forms\EEF PDF FORMAT (SCAN)\EEF 2024-0198 YR-FSA-2/ | 5 | YES | ROM CARGO | 2012-20-03 | 20212-0026 | 2024-08-01 | CHANDU | Qa:- 01-Aug-2024 Qb:- 02-Aug-2024 | Aa:- 02-Aug-2024 Aa:- 05-Aug-2024 | NIL | NO | WITHIN |  | WIP | AOG | ANSWERED | WIP
2024-0197 | 20215-0137 | B747-400F | 11 | YR-FSA-2 | ENGINE#2 - MODIFICATION PLATE IS NOT CLEAR, P/N AND PROCEDURE AFTER GETTING THE NEW PLATE | SB-72-332 | WITH PRODUCTION | CLOSED | Link | T:\3. Departmental Folders\10 Technical Services\ENGINEERING\Engineering Enquiry Forms\EEF PDF FORMAT (SCAN)\EEF 2024-0197 YR-FSA-2/ | 3 | YES | ROM CARGO | CWR-008-76 | 20215-0137 | 2024-08-01 | SUBHASH |  | Aa : 07-Aug-2024 |  | NO | WITHIN |  | WIP | NORMAL | ANSWERED | WIP
2024-0196 | 20248-0010 | B747-400F | 11 | YR-FSA-2 | CUST CARD 79-0001 R.0 P.1 - ALL ENGINES OIL BRAND TO BE CHANGED - MARKING PLATE NUMBER IS NOT MATCHING AIPC EFFECTIVITY |  | WITH PRODUCTION | CLOSED | Link | T:\3. Departmental Folders\10 Technical Services\ENGINEERING\Engineering Enquiry Forms\EEF PDF FORMAT (SCAN)\EEF 2024-0196 YR-FSA-2/ | 2 | YES | ROM CARGO | SB 79-0001 | 20248-0010 | 2024-08-01 | SUBHASH |  | Aa: 05-Aug-2024 |  | NO | WITHIN |  | WIP | NORMAL | ANSWERED | WIP
2024-0195 | 20215-0085 | B747-400F | 53 | YR-FSA-2 | LH FUSELAGE LATERAL SKIN AT STA 2040 - STGR 42-43 ON FRAME ATTACHEMENT IMPROPER RIVET INSTALLATION | Received approval Document | WITH PRODUCTION | CLOSED | Link | T:\3. Departmental Folders\10 Technical Services\ENGINEERING\Engineering Enquiry Forms\EEF PDF FORMAT (SCAN)\EEF 2024-0195 YR-FSA-2/ | 12 | YES | ROM CARGO | CWR-008-24 | 20215-0085 | 2024-07-31 | AMARNATH | Qa:28-Aug-2024 Qb:- 01-Sep-2024 | Aa:23-Aug-2024 Ab:- 17-Sep-2024 | RA3-RA3-24-0152 | NO | OUT | CHANDU | WIP | AOG | ANSWERED | WIP
2024-0194 | 20215-0135 | B747-400F | 72 | YR-FSA-2 | ENG#3 EXHAUST OUTLET GUIDE VANES (OGV) - MISSING PRIMER |  | WITH PRODUCTION | CLOSED | Link | T:\3. Departmental Folders\10 Technical Services\ENGINEERING\Engineering Enquiry Forms\EEF PDF FORMAT (SCAN)\EEF 2024-0194 YR-FSA-2/ | 4 | YES | ROM CARGO | CWR-008-74 | 20215-0135 | 2024-07-31 | SUBHASH | Qa:- 31-Jul-2024 | Aa: 08-Aug-2024 |  | NO | WITHIN |  | WIP | NORMAL | ANSWERED | WIP
2024-0193 | 20215-0061 | B747-400F | 53 | YR-FSA-2 | AD limits not available in SRM for the corrosion at 24 areas on keel beam | Repair Approval Received | WITH PRODUCTION | CLOSED | Link | T:\3. Departmental Folders\10 Technical Services\ENGINEERING\Engineering Enquiry Forms\EEF PDF FORMAT (SCAN)\EEF 2024-0193 YR-FSA-2/ | 6 | YES | ROM CARGO | CWR-007 | 20215-0061 | 2024-07-30 | CHANDU | Qa:- 30-Jul-2024 Qb:- 06-Aug-2024 Qc:- 23-Aug-2024 | Aa:- 31-Jul-2024 Ab:- 13-Aug-2024 Ac:- 10-Sep-2024 | RA3-RA3-24-0139 | NO | OUT |  | WIP | NORMAL | ANSWERED | WIP
2024-0192 | 20215-0084 | B747-400F | 53 | YR-FSA-2 | FUSELAGE SKIN PANEL BETWEEN STA 1960 - 2180 WRINKLED | COVERED AS PER SL | WITH PRODUCTION | CLOSED | Link | T:\3. Departmental Folders\10 Technical Services\ENGINEERING\Engineering Enquiry Forms\EEF PDF FORMAT (SCAN)\EEF 2024-0192 YR-FSA-2/ | 3 | YES | ROM CARGO | CWR-008-23 | 20215-0084 | 2024-07-30 | AMARNATH |  | Aa : 31 Jul 2024 |  | NO | WITHIN |  | WIP | NORMAL | ANSWERED | WIP
2024-0191 | 20215-0083 | B747-400F | 53 | YR-FSA-2 | FUSELAGE SKIN PANEL BETWEEN STA 1820 - 1960 WRINKLED | COVERED AS PER SL | WITH PRODUCTION | CLOSED | Link | T:\3. Departmental Folders\10 Technical Services\ENGINEERING\Engineering Enquiry Forms\EEF PDF FORMAT (SCAN)\EEF 2024-0191 YR-FSA-2/ | 3 | YES | ROM CARGO | CWR-008-22 | 20215-0083 | 2024-07-30 | AMARNATH |  | Aa : 31 Jul 2024 |  | NO | WITHIN |  | WIP | NORMAL | ANSWERED | WIP
2024-0190 | 20214-0597 | B747-400F | 20 | YR-FSA-2 | FQIS WIRING REPAIR INSIDE FUEL TANK | Customer confirmed the Solution 2 | WITH PRODUCTION | CLOSED | Link | T:\3. Departmental Folders\10 Technical Services\ENGINEERING\Engineering Enquiry Forms\EEF PDF FORMAT (SCAN)\EEF 2024-0190 YR-FSA-2/ | 3 | YES | ROM CARGO | 28-041-04-02 | 20211-0255 | 2024-07-30 | STEVE |  | Aa : 31 Jul 2024 |  | NO | OUT |  | WIP | NORMAL | ANSWERED | WIP
2024-0189 | 20220-0053 | A321-231 | 34 | UK32120-1 | ADF1 ANTENNA - AMM/IPC FOR INSTALLATION | ANS EO-2 issued for deactivation of ADF | WITH PRODUCTION | CLOSED | Link | T:\3. Departmental Folders\10 Technical Services\ENGINEERING\Engineering Enquiry Forms\EEF PDF FORMAT (SCAN)\EEF 2024-0189 UK321120-1/ | 2 | YES | SAM AIR LLC | 313000-01-1 | 20218-0052 | 2024-07-30 | SUBHASH | B: 31 Jul 2024 Qc:29-Aug-2024 | Aa:30 Jul 2024 Ab:16 Aug 2024 Ac: 30-Aug-2024 |  | NO | OUT | AMARNATH | WIP | NORMAL | ANSWERED | WIP
2024-0188 | 20215-0082 | B747-400F | 53 | YR-FSA-2 | AFT PROTECTION PLATE AT BODY FAIRING BETWEEN STA 1480 TO STA 1500 DAMAGE | Part Replacement IAW Drawing | WITH PRODUCTION | CLOSED | Link | T:\3. Departmental Folders\10 Technical Services\ENGINEERING\Engineering Enquiry Forms\EEF PDF FORMAT (SCAN)\EEF 2024-0188 YR-FSA-2/ | 6 | YES | ROM CARGO | CWR-008-21 | 20215-0082 | 2024-07-29 | AMARNATH | Qb: 12-Sep-2024 | Aa:30 Jul 2024 Ab: 12-Sep-2024 |  | NO | WITHIN |  | WIP | NORMAL | ANSWERED | WIP
2024-0187 | 20284-0039 | B747-400F | 53 | TF-AMU-2 | Fabrication Form IAW 53-00-53 R01 | Fabrication form provided | WITH PRODUCTION | CLOSED | Link | T:\3. Departmental Folders\10 Technical Services\ENGINEERING\Engineering Enquiry Forms\EEF PDF FORMAT (SCAN)\EEF 2024-0187 TF-AMU-6/ | 1 | NO | AIR ATLANTA ICELANDIC | MPD-53-820-01-01 | 20282-0171 | 2024-07-29 | CHANDU | Qa:- 29-Jul-2024 | Aa:30 Jul 2024 | NIl | NO | WITHIN |  | WIP | WORK STOPAGE | ANSWERED | WIP
2024-0186 | 20068-1351/0432/0433 | 777-268ER | 8 | C5-ECT-1 | A/C JACKING | Acceptable with conditions | WITH PRODUCTION | CLOSED | Link | T:\3. Departmental Folders\10 Technical Services\ENGINEERING\Engineering Enquiry Forms\EEF PDF FORMAT (SCAN)\EEF 2024-0186 C5-ECT-1/ | 5 | YES | ECT AVIATION SUPPORT LLC | 32-220-00-01-RH 32-220-00-01-LH 32-230-00-01 | #N/A | 2024-07-29 | CHANDU | Qa:- 29-Jul-2024 Qb:- 21-Aug-2024 | Aa:- 01-Aug-2024 Ab:- 21-Aug-2024 | NIL | NO | WITHIN |  | WIP | WORK STOPAGE | ANSWERED | WIP
2024-0185 | 20214-0499/0500 | B747-400F | 27 | YR-FSA-2 | FLAP TRACK #2 - ALTERNATIVE BOLT P/N'S FOR THE FITTINGS |  | WITH PRODUCTION | CLOSED | Link | T:\3. Departmental Folders\10 Technical Services\ENGINEERING\Engineering Enquiry Forms\EEF PDF FORMAT (SCAN)\EEF 2024-0185 YR-FSA-2/ | 3 | YES | ROM CARGO | 57-600-00-02 57-600-00-04 | #N/A | 2024-07-29 | SUBHASH |  | Aa 04-Aug-2024 | RA3-RA3-24-0135 | NO | WITHIN | AMARNATH | WIP | NORMAL | ANSWERED | WIP
2024-0184 | 20215-0013 | B747-400F | 55 | YR-FSA-2 | RUDDER CENTERING CAM BEARING FOUND CORRODED, CENTERING AND TRIM ASSY TO BE REPLACED, P/N IDENTIFICATION | AIPC 27-21-11-02 | WITH PRODUCTION | CLOSED | Link | T:\3. Departmental Folders\10 Technical Services\ENGINEERING\Engineering Enquiry Forms\EEF PDF FORMAT (SCAN)\EEF 2024-0184 YR-FSA-2/ | 2 | NO | ROM CARGO | CWR-003-11 | 20215-0013 | 2024-07-28 | AMARNATH |  | Aa:29-Jul-2024 |  | NO | WITHIN | SUBHASH | WIP | NORMAL | ANSWERED | WIP
2024-0183 | 20214-0005 | B747-400F | 53 | YR-FSA-2 | TORQUE VALUE OF THE SHIM MIGRATION FITTING |  | WITH PRODUCTION | CLOSED | Link | T:\3. Departmental Folders\10 Technical Services\ENGINEERING\Engineering Enquiry Forms\EEF PDF FORMAT (SCAN)\EEF 2024-0183 YR-FSA-2/ | 3 | YES | ROM CARGO | REPAIR#30 | - | 2024-07-28 | AMARNATH |  | Aa:29-Jul-2024 |  | NO | WITHIN |  | WIP | NORMAL | ANSWERED | WIP
2024-0182 | 20214-0592 | B747-400F | 57 | YR-FSA-2 | CHAFFING ON FLAP TRACK #8 INBD SIDE LOAD FITTING | Remove the corrosion and fabricate a oversized side load ware fitting, OUT OF CMM REPAIR LIMITS- Contactd Boeing for acceptance. | WITH PRODUCTION | CLOSED | Link | T:\3. Departmental Folders\10 Technical Services\ENGINEERING\Engineering Enquiry Forms\EEF PDF FORMAT (SCAN)\EEF 2024-0182 YR-FSA-2/ | 8 | YES | ROM CARGO | 57-640-00-08 | 20211-0658 | 2024-07-28 | AMARNATH | Qa:- 28-Jul-2024 Qb:- 30-Jul-2024 Qc: 19-Aug-2024 Qd:- 26-Sep-2024 | Aa:28 Jul 2024 Ab:- 09-Aug-2024 Ac:- 25-Aug-2024 | RA3-RA3-24-0132 | NO | OUT | CHANDU | WIP | AOG | ANSWERED | WIP
2024-0181 | 20214-0587 | B747-400F | 57 | YR-FSA-2 | RH WING FUEL VENT FITTING AND STIFFENER AT ERSS 1611 IS DAMAGED | SMAL APPROVAL RECEIVED | WITH PRODUCTION | CLOSED | Link | T:\3. Departmental Folders\10 Technical Services\ENGINEERING\Engineering Enquiry Forms\EEF PDF FORMAT (SCAN)\EEF 2024-0181 YR-FSA-2/ | 4 | YES | ROM CARGO | 57-960-01-01 | 20211-0737 | 2024-07-25 | AMARNATH | Qa:- 25-Jul-2024 Qb:- 04-Aug-2024 | Aa :26 Jul 2024 Ab:- 15-Aug-2024 | AT1-RA3-24-0102-02B | NO | OUT | CHANDU | WIP | NORMAL | ANSWERED | WIP
2024-0180 | 20214-0571 | B747-400F | 57 | YR-FSA-2 | CHAFFING ON THE FLAP TRACK #2 INB SIDE LOAD FITTING CONTACT AREA 0.031" | Remove the corrosion and fabricate a oversized side load ware fitting, OUT OF CMM REPAIR LIMITS- Contactd Boeing for acceptance. | WITH PRODUCTION | CLOSED | Link | T:\3. Departmental Folders\10 Technical Services\ENGINEERING\Engineering Enquiry Forms\EEF PDF FORMAT (SCAN)\EEF 2024-0180 YR-FSA-2/ | 13 | YES | ROM CARGO | 57-640-00-02 | 20211-0652 | 2024-07-24 | AMARNATH | Qa:- 24-Jul-2024 Qb:- 07-Aug-2024 Qc:- 11-Aug-2024 Qd: 23-Aug-2024 Qe:- 26-Sep-2024 | Aa :25 Jul 2024 Ab:- 09-Aug-2024 Ac:19-Aug-2024 Ad:- 29-Aug-2024 | RA3-RA3-24-0131 | NO | OUT | CHANDU | WIP | AOG | ANSWERED | WIP
2024-0179 | 20214-0570 | B747-400F | 57 | YR-FSA-2 | FLAP TRACK #1 INB SIDE LOAD FITTING CONTACT AREA - CHAFFING - DIM 0.031" | Remove the corrosion and fabricate a oversized side load ware fitting, OUT OF CMM REPAIR LIMITS- Contactd Boeing for acceptance. | WITH PRODUCTION | CLOSED | Link | T:\3. Departmental Folders\10 Technical Services\ENGINEERING\Engineering Enquiry Forms\EEF PDF FORMAT (SCAN)\EEF 2024-0179 YR-FSA-2/ | 8 | YES | ROM CARGO | 57-640-00-01 | 20211-0651 | 2024-07-24 | SUBHASH | Qa:- 24-Jul-2024 Qb:- 30-Jul-2024 Qc: 19-Aug-2024 Qd:- 26-Sep-2024 | Aa :25 Jul 2024 Ab:- 09-Aug-2024 Ac:- 25-Aug-2024 | RA3-RA3-24-0130 | NO | OUT | CHANDU | WIP | AOG | ANSWERED | WIP
2024-0178 | 20239-0097 | B747-400F | 57 | TF-AMN-1 | DURING THE INSPECTION OF INBD SPOILERS FOUND CRACK ON OUTBD SIDE OF #5 SPOILER SUPPORT FITTING LOWER CORNER. - FABRICATION FORM REQUEST | FABRICATION FORMS ISSUED | WITH PRODUCTION | CLOSED | Link | T:\3. Departmental Folders\10 Technical Services\ENGINEERING\Engineering Enquiry Forms\EEF PDF FORMAT (SCAN)\EEF 2024-0178 TF-AMN-1/ | 1 | NO | AIR ATLANTA ICELANDIC | MPD-27-061A01-01 | 20237-0119 | 2024-07-22 | STEVE |  | Aa:- 23-Jul-2024 | N/A | NO | WITHIN |  | WIP | NORMAL | ANSWERED | WIP
2024-0177 | 20214-0545 | B747-400F | 11 | YR-FSA-2 | CREW PLACARD P/N CLARIFICATION | Clarification sent to customer | WITH PRODUCTION | CLOSED | Link | T:\3. Departmental Folders\10 Technical Services\ENGINEERING\Engineering Enquiry Forms\EEF PDF FORMAT (SCAN)\EEF 2024-0177 YR-FSA-2/ | 5 | YES | ROM CARGO | 110000-5V-2 R.1 p.1 | 20248-0061 | 2024-07-22 | STEVE |  | Aa :29 Jul 2024 |  | NO | WITHIN | AMARNATH | WIP | NORMAL | ANSWERED | WIP
2024-0176 | 20239-0111 | B747-400F | 23 | TF-AMN-1 | ELT ANTENNA MOUNTING SCREWS P/N IDENTIFICATION | Details provided | WITH PRODUCTION | CLOSED | Link | T:\3. Departmental Folders\10 Technical Services\ENGINEERING\Engineering Enquiry Forms\EEF PDF FORMAT (SCAN)\EEF 2024-0176 TF-AMN-1/ | 3 | YES | AIR ATLANTA ICELANDIC | MPD-23-024A06 | 20237-0073 | 2024-07-21 | AMARNATH | Qa:- 21-Jul-2024 | Aa:- 22-Jul-2024 |  | NO | TBD |  | WIP | WORK STOPAGE | ANSWERED | WIP
2024-0175 | 20214-0523 | B747-400F | 27 | YR-FSA-2 | FLAP #7 FAIRING - ANGLE P/N |  | WITH PRODUCTION | CLOSED | Link | T:\3. Departmental Folders\10 Technical Services\ENGINEERING\Engineering Enquiry Forms\EEF PDF FORMAT (SCAN)\EEF 2024-0175 YR-FSA-2/ | 2 | YES | ROM CARGO | 57-650-00-07 | 20211-0665 | 2024-07-21 | SUBHASH |  | Aa: 23-jul-2024 |  | NO | WITHIN | AMARNATH | WIP | NORMAL | ANSWERED | WIP
2024-0174 | 20214-0502 | B747-400F | 27 | YR-FSA-2 | PART DRAWING REQUEST DWG 65B15518 AND 65B15518) |  | WITH PRODUCTION | CLOSED | Link | T:\3. Departmental Folders\10 Technical Services\ENGINEERING\Engineering Enquiry Forms\EEF PDF FORMAT (SCAN)\EEF 2024-0174 YR-FSA-2/ | 2 | YES | ROM CARGO | 57-650-00-02 | 20211-0660 | 2024-07-19 | SUBHASH |  | Aa: 23-jul-2024 |  | NO | WITHIN | AMARNATH | WIP | NORMAL | ANSWERED | WIP
2024-0173 | 20212-0021 | B747-400F | 53 | YR-FSA-2 | CRACK INDICATION INSIDE HOLE AT BODY STATION 2598 BULK HEAD RH LOWER SKIN | form 8100-9 issued | WITH PRODUCTION | CLOSED | Link | T:\3. Departmental Folders\10 Technical Services\ENGINEERING\Engineering Enquiry Forms\EEF PDF FORMAT (SCAN)\EEF 2024-0173 YR-FSA-2/ | 11 | YES | ROM CARGO | 2010-14-07 | 20212-0021 | 2024-07-19 | AMARNATH | Qa:- 19-Jul-2024 Qb:- 05-Aug-2024 Qc: 16-Aug-2024 Qd: 04-Sep-2024 Qe: 17-Sep-2024 | Aa: 01 Aug 2024 Ab:- 11-Aug-2024 Ac: 22-Aug-2024 Ad:08-Sep-2024 Ae: 24-Sep-2024 | RA3-RA3-24-0125 | NO | OUT | CHANDU | WIP | NORMAL | ANSWERED | WIP
2024-0172 | 20218-0090 | A321 | 25 | UK32120-1 | OPERATIONAL CHECK OF PORTABLE EMERGENCY LOCATOR TRANSMITTER |  | WITH PRODUCTION | CLOSED | Link | T:\3. Departmental Folders\10 Technical Services\ENGINEERING\Engineering Enquiry Forms\EEF PDF FORMAT (SCAN)\EEF 2024-0172 UK32120-1/ | 2 | YES | SAM AIR LLC | WO 203545010 | 20218-0090 | 2024-07-18 | AMARNATH |  | Aa: 18-07-2024 |  | NO | WITHIN |  | WIP | NORMAL | ANSWERED | WIP
2024-0171 | 20214-0396 | B747-400F | 49 | YR-FSA-2 | APU COMPARTMENT FOUND SUPPORT BRACKET HOLE ELONGATION | P/N Provided | WITH PRODUCTION | CLOSED | Link | T:\3. Departmental Folders\10 Technical Services\ENGINEERING\Engineering Enquiry Forms\EEF PDF FORMAT (SCAN)\EEF 2024-0171 YR-FSA-2/ | 3 | YES | ROM CARGO | 53-924-01-01 | 20211-0517 | 2024-07-18 | AMARNATH | Qa:- 18-Jul-2024 | Aa:- 23-Jul-2024 | NIL | NO | WITHIN | CHANDU | WIP | NORMAL | ANSWERED | WIP
2024-0170 | 20214-0421 | B747-400F | 53 | YR-FSA-2 | CORROSION FOUND ON RAM AIR DUCTS #1 AND #2 | P/N Provided | WITH PRODUCTION | CLOSED | Link | T:\3. Departmental Folders\10 Technical Services\ENGINEERING\Engineering Enquiry Forms\EEF PDF FORMAT (SCAN)\EEF 2024-0170 YR-FSA-2/ | 3 | YES | ROM CARGO | 21-062-02-01 | 20211-0147 | 2024-07-18 | AMARNATH | Qa:- 18-Jul-2024 | Aa:- 23-Jul-2024 | NIL | NO | WITHIN | CHANDU | WIP | NORMAL | ANSWERED | WIP
2024-0169 | 20214-0459 | B747-400F | 78 | YR-FSA-2 | SPOILER #8 SUPPORT ON THE RH WING TE RIB AT WBL 432 | P/N Provided | WITH PRODUCTION | CLOSED | Link | T:\3. Departmental Folders\10 Technical Services\ENGINEERING\Engineering Enquiry Forms\EEF PDF FORMAT (SCAN)\EEF 2024-0169 YR-FSA-2/ | 2 | YES | ROM CARGO | 57-934-01-01 | 20211-0724 | 2024-07-18 | AMARNATH | Qa:- 18-Jul-2024 | Aa:- 23-Jul-2024 | NIL | NO | WITHIN | CHANDU | WIP | NORMAL | ANSWERED | WIP
2024-0168 | 20214-0354 | B747-400F | 53 | YR-FSA-2 | Cracks on the support beam STA 570 and Anodising repair for cargo track Qb:- Part fabrication form & Check list | RECEIVED APPROVAL DOCUMENT | WITH PRODUCTION | CLOSED | Link | T:\3. Departmental Folders\10 Technical Services\ENGINEERING\Engineering Enquiry Forms\EEF PDF FORMAT (SCAN)\EEF 2024-0168 YR-FSA-2/ | 16 | YES | ROM CARGO | 53-824-01-01 | 20211-0491 | 2024-07-17 | AMARNATH | Qa:- 17-Jul-2024 Qb:- 22-Jul-2024 QC:- 04-Aug-2024 Qd: 21-Aug-2024 | Aa:- 24-Jul-2024 Ab:- 22-Jul-2024 Ac:- 08-Aug-2024 Ad: 27-08-2024 | RA3-RA3-24-0124 | NO | OUT | CHANDU | WIP | NORMAL | ANSWERED | WIP
2024-0167 | 20214-0159 20214-0144 | B747-400F | 32 | YR-FSA-2 | P/N Identification for the drain hose installed in the WLG WW coming from the ceiling to wing to body fairing |  | WITH PRODUCTION | CLOSED | Link | T:\3. Departmental Folders\10 Technical Services\ENGINEERING\Engineering Enquiry Forms\EEF PDF FORMAT (SCAN)\EEF 2024-0167 YR-FSA-2/ | 3 | YES | ROM CARGO | 53-835-01-01 53-840-01-01 | #N/A | 2024-07-16 | AMARNATH |  | Aa:- 30-Jul-2024 | RA3-RA3-24-0127 | NO | OUT | SUBHASH | WIP | NORMAL | ANSWERED | WIP
2024-0166 | 20214-0432 | B747-400F | 57 | YR-FSA-2 | CORROSION ON RH WING FS RIB BRACKET AT OLES 1293 BRACKET P/N IDENTIFICATION | P/N Provided | WITH PRODUCTION | CLOSED | Link | T:\3. Departmental Folders\10 Technical Services\ENGINEERING\Engineering Enquiry Forms\EEF PDF FORMAT (SCAN)\EEF 2024-0166 YR-FSA-2/ | 3 | YES | ROM CARGO | 57-910-01-01 | 20211-0717 | 2024-07-16 | CHANDU | Qa:- 16-Jul-2024 | Aa:- 22-Jul-2024 | NIL | NO | WITHIN | AMARNATH | WIP | NORMAL | ANSWERED | WIP
2024-0165 | 20215-0028 | 0 | 32 | YR-FSA-2 | FLUID TRANSFER VALVE P/N NOT EFFECTIVE AS PER IPC | SB 29-2072 is performed. A/C is post SB. Post SB part # is effective | WITH PRODUCTION | CLOSED | Link | T:\3. Departmental Folders\10 Technical Services\ENGINEERING\Engineering Enquiry Forms\EEF PDF FORMAT (SCAN)\EEF 2024-0165 YR-FSA-2/ | 3 | YES | ROM CARGO | CWR-003-26 | 20215-0028 | 2024-07-16 | SUBHASH |  | Aa:23-Jul-2024 |  | NO | WITHIN | AMARNATH | WIP | NORMAL | ANSWERED | WIP
2024-0164 | 20218-0009 | A321 | 25 | UK32120-1 | OPERATIONAL CHECK OF PORTABLE EMERGENCY LOCATOR TRANSMITTER |  | WITH PRODUCTION | CLOSED | Link | T:\3. Departmental Folders\10 Technical Services\ENGINEERING\Engineering Enquiry Forms\EEF PDF FORMAT (SCAN)\EEF 2024-0164 UK32120-1/ | 2 | YES | SAM AIR LLC | 256532-02-1 | 20218-0009 | 2024-07-16 | AMARNATH |  | Aa: 17-07-2024 |  | NO | TBD |  | WIP | NORMAL | ANSWERED | WIP
2024-0163 | 20214-0395 | B747-400F | 57 | YR-FSA-2 | LH WING FUEL VENT FITTING AT ERSS 1611 DAMAGED P/N IDENTIFICATION | Required Details Provided | WITH PRODUCTION | CLOSED | Link | T:\3. Departmental Folders\10 Technical Services\ENGINEERING\Engineering Enquiry Forms\EEF PDF FORMAT (SCAN)\EEF 2024-0163 YR-FSA-2/ | 6 | YES | ROM CARGO | 57-882-01-01 | 20211-0704 | 2024-07-15 | AMARNATH | Qa:- 15-Jul-2024 Qa:- 10-Oct-2024 | Aa:- 22-Jul-2024 Aa:- 10-Oct-2024 | NIL | NO | OUT | CHANDU | WIP | NORMAL | ANSWERED | WIP
2024-0162 | 20214-0096 | B747-400F | 57 | YR-FSA-2 | Corrosion found on LH wing inbd mid flap rear spar upper chord panel #577 JT |  | WITH PRODUCTION | CLOSED | Link | T:\3. Departmental Folders\10 Technical Services\ENGINEERING\Engineering Enquiry Forms\EEF PDF FORMAT (SCAN)\EEF 2024-0162 YR-FSA-2/ | 3 | YES | ROM CARGO | 57-866-01-01 | 20211-0697 | 2024-07-14 | AMARNATH |  | Aa: 24-jul-2024 |  | NO | WITHIN |  | WIP | NORMAL | ANSWERED | WIP
2024-0161 | 20214-0099 | B747-400F | 57 | YR-FSA-2 | REPAIR IAW 57-53-01-2R-1 REPAIR-1 FIG 201 AND 51-70-10 -FABRICATION FORM AND CHECK LIST |  | WITH PRODUCTION | CLOSED | Link | T:\3. Departmental Folders\10 Technical Services\ENGINEERING\Engineering Enquiry Forms\EEF PDF FORMAT (SCAN)\EEF 2024-0161 YR-FSA-2/ | 1 | NO | ROM CARGO | 57-866-01-01 | 20211-0697 | 2024-07-14 | SUBHASH |  | Aa: 15-jul-2024 |  | NO | WITHIN |  | WIP | NORMAL | ANSWERED | WIP
2024-0160 | 20214-0112 | B747-400F | 57 | YR-FSA-2 | REPAIR IAW 57-53-01-2R-1 REPAIR-1 FIG 201 AND 51-70-10 -FABRICATION FORM AND CHECK LIST |  | WITH PRODUCTION | CLOSED | Link | T:\3. Departmental Folders\10 Technical Services\ENGINEERING\Engineering Enquiry Forms\EEF PDF FORMAT (SCAN)\EEF 2024-0160 YR-FSA-2/ | 1 | NO | ROM CARGO | 57-876-01-01 | 20211-0701 | 2024-07-14 | SUBHASH |  | Aa: 15-jul-2024 |  | NO | WITHIN |  | WIP | NORMAL | ANSWERED | WIP
2024-0159 | 20214-0100 | B747-400F | 57 | YR-FSA-2 | Roller Bracket on the LH wing TE INBD MID FLAP WBL 445 Damage | Approval document Issued | WITH PRODUCTION | CLOSED | Link | T:\3. Departmental Folders\10 Technical Services\ENGINEERING\Engineering Enquiry Forms\EEF PDF FORMAT (SCAN)\EEF 2024-0159 YR-FSA-2/ | 7 | YES | ROM CARGO | 57-866-01-01 | 20211-0697 | 2024-07-14 | AMARNATH | Qa:- 14-Jul-2024 Qb: 30-Jul-2024 Qc: 22-Aug-2024 | Aa:- 23-Jul-2024 Ab:11-Aug-2024 Ac:01-Sep-2024 | RA3-RA3-24-0134 | NO | WITHIN |  | WIP | NORMAL | ANSWERED | WIP
2024-0158 | 20214-0265 | B747-400F | 53 | YR-FSA-2 | Puncture Damage found between STA 2618 - STA 2638 STR 48 - 49L | SRM 53-00-01 Repair 1 | WITH PRODUCTION | CLOSED | Link | T:\3. Departmental Folders\10 Technical Services\ENGINEERING\Engineering Enquiry Forms\EEF PDF FORMAT (SCAN)\EEF 2024-0158 YR FSA-2/ | 3 | NO | ROM CARGO | 53-804-01-01 | 20211-0485 | 2024-07-14 | AMARNATH |  | Aa: 15-jul-2024 |  | NO | WITHIN |  | WIP | NORMAL | ANSWERED | WIP
2024-0157 | 20214-0169 | B747-400F | 53 | YR-FSA-2 | BODY FRAME STA 987 STRUCTURE CORROSION ALTERNATE FOR BAC1506-2365 7075-T6 | RESPOSNE RECEIVED FROM CUSTOMER AWAITNG AWB NUMBER FOR MATERIAL | WITH PRODUCTION | CLOSED | Link | T:\3. Departmental Folders\10 Technical Services\ENGINEERING\Engineering Enquiry Forms\EEF PDF FORMAT (SCAN)\EEF 2024-0157 YR-FSA-2/ | 1 | YES | ROM CARGO | 53-530-00-01 | 20211-0474 | 2024-07-12 | AMARNATH |  | Aa:- 14-Jul-2024 |  | NO | WITHIN |  | WIP | NORMAL | ANSWERED | WIP
2024-0156 | 20214-0244 | B747-400F | 32 | YR-FSA-2 | P/N identification for Left WLG INB Strut door fairing brackets | IAW DWG (EEF 2024-0148) | WITH PRODUCTION | CLOSED | Link | T:\3. Departmental Folders\10 Technical Services\ENGINEERING\Engineering Enquiry Forms\EEF PDF FORMAT (SCAN)\EEF 2024-0156 YR-FSA-2/ | 1 | YES | ROM CARGO | 32-810-01-01 | 20211-0326 | 2024-07-11 | CHANDU | Qa:- 11-Jul-2024 | Aa:- 11-Jul-2024 | DWG 65B11675 | NO | WITHIN | AMARNATH | WIP | NORMAL | ANSWERED | WIP
2024-0155 | 20212-0030 | B747-400F | 53 | YR-FSA-2 | Clarification regarding the inspection instructions AD 2014-14-03 / AD 2010-14-07 / SB 53A2427 | any inspection related to repair areas are to be excluded on account of existing repair | WITH PRODUCTION | CLOSED | Link | T:\3. Departmental Folders\10 Technical Services\ENGINEERING\Engineering Enquiry Forms\EEF PDF FORMAT (SCAN)\EEF 2024-0155 YR-FSA-2/ | 3 | YES | ROM CARGO | 2014-14-03 | 20212-0030 | 2024-07-11 | CHANDU | Qa:- 11-Jul-2024 | Aa:- 29-Jul-2024 | Customer Email | NO | WITHIN |  | WIP | NORMAL | ANSWERED | WIP
2024-0154 | 20212-0020 | B747-400F | 53 | YR-FSA-2 | Clarification regarding the inspection instructions AD 2014-14-03 / AD 2010-14-07 / SB 53A2427 | any inspection related to repair areas are to be excluded on account of existing repair | WITH PRODUCTION | CLOSED | Link | T:\3. Departmental Folders\10 Technical Services\ENGINEERING\Engineering Enquiry Forms\EEF PDF FORMAT (SCAN)\EEF 2024-0154 YR-FSA-2/ | 3 | YES | ROM CARGO | 2010-14-07 | 20212-0020 | 2024-07-11 | CHANDU | Qa:- 11-Jul-2024 | Aa:- 29-Jul-2024 | Customer Email | NO | WITHIN |  | WIP | NORMAL | ANSWERED | WIP
2024-0153 | 20214-0283 | B747-400F | 25 | YR-FSA-2 | CAPTAIN SEAT TRACK DAMAGED AT FWD O/B, FWD IB AND AFT VB. FIRST OFFICER SEAT TRACK DAMAGED AT FWD IB, FWD O/B AND AFT IB. WITH REFERENCE TO THE AIPC 25-11-01-01, THE PART NUMBERS OF THE TRACK ASSY IS NOT CLEARLY SHOWING THE CORRECT PART NUMBER AND ALSO THE EFFECTIVITY IS NOT MATCHING. WITH REFERENCE TO THE AIPC 25-11-01-01, THE PART NUMBERS OF THE TRACK ASSY IS NOT CLEARLY SHOWING THE CORRECT PART NUMBER AND ALSO THE EFFECTIVITY IS NOT MATCHING | AIPC 25-11-01 CMM 53-01-03 | WITH PRODUCTION | CLOSED | Link | T:\3. Departmental Folders\10 Technical Services\ENGINEERING\Engineering Enquiry Forms\EEF PDF FORMAT (SCAN)\EEF 2024-0153 YR-FSA-2/ | 3 | YES | ROM CARGO | 25-011-01-01 | 20211-0164 | 2024-07-11 | STEVE |  | Aa:- 25-Jul-2024 | Confirmed seat track P/N's with IPECO IOR 38/2024 | NO | WITHIN | SUBHASH | WIP | NORMAL | ANSWERED | WIP
2024-0152 | 20161-1008 / 1009 | 747-400F | 32 | 9H-AKA-1 | LH AND RH WLG SHOCK STRUCT INNER CYLINDER INSTALLED VICE VERSA | AMM Chapter 32 | WITH PRODUCTION | CLOSED | Link | T:\3. Departmental Folders\10 Technical Services\ENGINEERING\Engineering Enquiry Forms\EEF PDF FORMAT (SCAN)\EEF 2024-0152 9H-AKA-1/ | 4 | YES | AIR ATLANTA EUROPE LTD | NR-32-11-02 | #N/A | 2024-07-11 | AMARNATH |  |  | N/A | NO | WITHIN |  | CLOSED | NORMAL | ANSWERED | CLOSED
2024-0151 | 20214-0213 | B747-400F | 54 | YR-FSA-2 | Eng #2 Pylon Bracket P/N Identification | IAW DWG 322U2800 | WITH PRODUCTION | CLOSED | Link | T:\3. Departmental Folders\10 Technical Services\ENGINEERING\Engineering Enquiry Forms\EEF PDF FORMAT (SCAN)\EEF 2024-0151 YR-FSA-2/ | 2 | YES | ROM CARGO | 54-806-00-02 | 20211-0556 | 2024-07-10 | AMARNATH | Qa:- 10-Jul-2024 Qb:- 04-Aug-2024 | Aa:- 23-Jul-2024 Ab:- 25-Aug-2024 | N/A | NO | WITHIN | CHANDU | WIP | NORMAL | ANSWERED | WIP
2024-0150 | 20214-0150 | B747-400F | 32 | YR-FSA-2 | LH WLG SUPPORT BEAM END FITTING REMOVAL & INSTALLATION PROCEDURE |  | WITH PRODUCTION | CLOSED | Link | T:\3. Departmental Folders\10 Technical Services\ENGINEERING\Engineering Enquiry Forms\EEF PDF FORMAT (SCAN)\EEF 2024-0150 YR-FSA-2/ | 3 | Yes | ROM CARGO | 53-840-01-01 | 20211-0496 | 2024-07-10 | STEVE | Qa: 11-Jul-2024 | Aa:- 11-07-2024 | N/A | NO | WITHIN |  | WIP | NORMAL | ANSWERED | WIP
2024-0149 | 20214-0152 | B747-400F | 78 | YR-FSA-2 | DURING INSPECTION ENG#4 INBD TR SLEEVE AFT EDGE FOUND DAMAGE AT 11 O CLOCK POSITION NO REPAIR FOUND IN SRM. | CMM (78-32-32) | WITH PRODUCTION | CLOSED | Link | T:\3. Departmental Folders\10 Technical Services\ENGINEERING\Engineering Enquiry Forms\EEF PDF FORMAT (SCAN)\EEF 2024-0149 YR-FSA-2/ | 3 | YES | ROM CARGO | 71-802-01-04 | 20211-0754 | 2024-07-08 | AMARNATH | Qa:- 08-Jul-2024 | Aa:- 11-07-2024 | N/A | NO | WITHIN |  | WIP | NORMAL | ANSWERED | WIP
2024-0148 | 20214-0183 | B747-400 | 32 | YR-FSA-2 | P/N identification for right WLG INB Strut door fairing brackets | IAW DWG | WITH PRODUCTION | CLOSED | Link | T:\3. Departmental Folders\10 Technical Services\ENGINEERING\Engineering Enquiry Forms\EEF PDF FORMAT (SCAN)\EEF 2024-0148 YR-FSA-2/ | 2 | YES | ROM CARGO | 32-818-01-01 | 20211-0330 | 2024-07-08 | CHANDU | Qa:- 08-Jul-2024 | Aa:- 09-07-2024 | DWG 65B11675 | NO | WITHIN |  | WIP | NORMAL | ANSWERED | WIP
2024-0147 | 20161-0704 | 747-400F | 57 | 9H-AKA-1 | LH Wing front spar compartment LE beam found crack between ILES 1080 and ILES 1116. provide fabrication forms as per SRM 57-41-13 R03 | - | WITH PRODUCTION | CLOSED | Link | T:\3. Departmental Folders\10 Technical Services\ENGINEERING\Engineering Enquiry Forms\EEF PDF FORMAT (SCAN)\EEF 2024-0147 9H-AKA-1/ | 1 | NO | AIR ATLANTA EUROPE LTD | MPD-57-818-01-01 | 20158-0965 | 2024-07-08 | CHANDU | Qa:- 08-Jul-2024 | Aa:- 08-Jul-2024 | SRM | NO | WITHIN |  | CLOSED | NORMAL | ANSWERED | CLOSED
2024-0146 | 20214-0120 | B747-400 | 57 | YR-FSA-2 | CRACK ON STIFFNER ON LOWER AFT SPAR CAVITIY AT WBL 445 | RECEIVED APPROVAL DOCUMENT | WITH PRODUCTION | CLOSED | Link | T:\3. Departmental Folders\10 Technical Services\ENGINEERING\Engineering Enquiry Forms\EEF PDF FORMAT (SCAN)\EEF 2024-0146 YR-FSA-2/ | 5 | YES | ROM CARGO | 57-854-01-01 | 20211-0691 | 2024-07-08 | AMARNATH | Qa:- 08-Jul-2024 Qb: 21-Aug-2024 | Ab: 27-08-2024 | RA3-RA3-24-0119 | NO | OUT |  | WIP | NORMAL | ANSWERED | WIP
2024-0145 | 20214-0069 | B747-400 | 54 | YR-FSA-2 | ENG#4 EXHAUST OUTER SKIN SLEEVE FROM STA 338 TO STA 341 - DENTS 7.7 SQ.IN. (DAMAGE MAX LIMIT IS 7.1 MAX IAW SRM 54-41-30 AD 1) P/N 314U2100-5 | Part to be replaced RA3-RA3-24-0121-03B | WITH PRODUCTION | CLOSED | Link | T:\3. Departmental Folders\10 Technical Services\ENGINEERING\Engineering Enquiry Forms\EEF PDF FORMAT (SCAN)\EEF 2024-0145 YR-FSA-2/ | 3 | YES | ROM CARGO | 71-816-01-04 | 20211-0782 | 2024-07-08 | SUBHASH | Qa:- 08-Jul-2024 | Aa:- 10-07-2024 | RA3-RA3-24-0121 | NO | OUT |  | WIP | NORMAL | ANSWERED | WIP
2024-0144 | 20212-0016 | B747-400 | 51 | YR-FSA-2 | During HFEC inspection around countersunk fasteners at the external lap joint at wing-to-body fairing intersection, found that countersunk fasteners are not installed in upper fastener Row of the lap splices |  | WITH PRODUCTION | CLOSED | Link | T:\3. Departmental Folders\10 Technical Services\ENGINEERING\Engineering Enquiry Forms\EEF PDF FORMAT (SCAN)\EEF 2024-0144 YR-FSA-2/ | 3 | YES | ROM CARGO | 2008-16-14 | 20212-0016 | 2024-07-04 | AMARNATH | Qa:- 04-Jul-2024 | Aa:- 09-07-2024 |  | NO | WITHIN |  | WIP | NORMAL | ANSWERED | WIP
2024-0143 | 20212-0035 | B747-400 | 53 | YR-FSA-2 | IAW 20212-0035 Stage 2: Do LFEC inspection of the skin with 747 NDT Part 6 51-00-00 Procedure U8. IAW 747 NDT Part 6 51-00-00 Procedure 8 This is a secondary procedure and mast be used with a different primary procedure | LFEC INSPECTION IAW P6 53-30-00 Procedure 5 | WITH PRODUCTION | CLOSED | Link | T:\3. Departmental Folders\10 Technical Services\ENGINEERING\Engineering Enquiry Forms\EEF PDF FORMAT (SCAN)\EEF 2024-0143 YR-FSA-2/ | 3 | YES | ROM CARGO | 2015-15-11 | 20212-0035 | 2024-07-04 | AMARNATH | Qa:- 04-Jul-2024 | Aa:- 08-07-2024 | - | NO | WITHIN |  | WIP | NORMAL | ANSWERED | WIP
2024-0142 | 20214-0057 | B747-400 | 78 | YR-FSA-2 | DURING INSPECTION ENG#2 LH THRUST RVERSER LOWER DUCT SIDE WALL UPPER SKIN FWD EDGE FOUND DELAMINATION WITH SKIN DAMAGE DELAMINATION WITH SIZE: 6 INCH SKIN DAMAGE WITH SIZE : INCH w=2.T | Replace Eng#2 TR | WITH PRODUCTION | CLOSED | Link | T:\3. Departmental Folders\10 Technical Services\ENGINEERING\Engineering Enquiry Forms\EEF PDF FORMAT (SCAN)\EEF 2024-0142 YR-FSA-2/ | 1 | YES | ROM CARGO | 71-812-01-02 | 20211-0772 | 2024-07-03 | AMARNATH | Qa:- 03-Jul-2024 | Aa:- 08-Jul-2024 | RA3-RA3-24-0117 | NO | OUT |  | WIP | NORMAL | ANSWERED | WIP
2024-0141 | 20214-0058 | B747-400 | 78 | YR-FSA-2 | DURING INSPECTION ENG#4 RH THRUST RVERSER INNER SKIN FOUND CRACK WITH DISBOND, CRACK FROM FWD EDGE 27.5" AND 32" FROM BOTTOM | COWL NEED TO BE REPLACED | WITH PRODUCTION | CLOSED | Link | T:\3. Departmental Folders\10 Technical Services\ENGINEERING\Engineering Enquiry Forms\EEF PDF FORMAT (SCAN)\EEF 2024-0141 YR-FSA-2/ | 2 | YES | ROM CARGO | 71-812-01-04 | 20211-0774 | 2024-07-03 | AMARNATH | Qa:- 03-Jul-2024 | Aa:- 08-07-2024 | - | NO | OUT |  | WIP | NORMAL | ANSWERED | WIP
2024-0140 | 20161-0500 | 747-400F | 57 | 9H-AKA-1 | Damage was found at multiple locations on the lower stringer (S6) of the Horizontal Stabilizer Center Section on the skin attachment flange. | Approval document received | WITH PRODUCTION | CLOSED | Link | T:\3. Departmental Folders\10 Technical Services\ENGINEERING\Engineering Enquiry Forms\EEF PDF FORMAT (SCAN)\EEF 2024-0140 9H-AKA-1/ | 5 | YES | AIR ATLANTA EUROPE LTD | MPD-55-102-04-01 | 20158-0734 | 2024-06-22 | CHANDU | Qa:- 22-Jun-2024 Qb:- 26-Jun-2024 Qc:- 02-Jul-2024 | Aa:- 26-Jun-2024 Ab:- 27-Jun-2024 | V1-02291 | NO | OUT |  | CLOSED | AOG | ANSWERED | CLOSED
2024-0139 | 20150-0124 | 747-400 | 53 | CN-RGA-2 | CABIN SEAT TRACK DAMAGED AT STA 1900-1980, LBL 33.69 ALTERNATE FOR ANODIZING | Boeing Approval granted | WITH PRODUCTION | CLOSED | Link | T:\3. Departmental Folders\10 Technical Services\ENGINEERING\Engineering Enquiry Forms\EEF PDF FORMAT (SCAN)\EEF 2024-0139 CN-RGA-2/ | 3 | YES | ROYAL AIR MORACO | 53-720-00 | 20142-0078 | 2024-06-14 | STEVE | Qa:- 14-Jun-2024 | Aa:- 20-Jun-2024 | 53-00-52 REPAIR 9 | NO | WITHIN | CHANDU | CLOSED | NORMAL | ANSWERED | CLOSED
2024-0138 | 20150-0102 | 747-400 | 53 | CN-RGA-2 | MAIN DECK CABIN SEAT TRACK CROWN DAMAGED AT STA 1500 RBL 33.69 ALTERNATE FOR ANODIZING | Boeing Approval granted | WITH PRODUCTION | CLOSED | Link | T:\3. Departmental Folders\10 Technical Services\ENGINEERING\Engineering Enquiry Forms\EEF PDF FORMAT (SCAN)\EEF 2024-0138 CN-RGA-2/ | 3 | YES | ROYAL AIR MORACO | 53-720-00 | 20142-0078 | 2024-06-14 | STEVE | Qa:- 14-Jun-2024 | Aa:- 20-Jun-2024 | 53-00-52 REPAIR 9 | NO | OUT | CHANDU | CLOSED | NORMAL | ANSWERED | CLOSED
2024-0137 | 20150-0098 | 747-400 | 53 | CN-RGA-2 | MAIN DECK CABIN SEAT TRACK CROWN DAMAGED AT STA 1160 RBL 33.69 | Approval granted | WITH PRODUCTION | CLOSED | Link | T:\3. Departmental Folders\10 Technical Services\ENGINEERING\Engineering Enquiry Forms\EEF PDF FORMAT (SCAN)\EEF 2024-0137 CN-RGA-2/ | 6 | YES | ROYAL AIR MORACO | 53-720-00 | 20142-0078 | 2024-06-11 | STEVE | Qa:- 11-Jun-2024 Qb:- 19 -Jun 2024 | Aa:- 16-Jun-2024 Ab:- 19 -Jun 2024 Ac:- 26 -Jun -2024 | RAM-MRC-24-0116-13B RAM-MRC-24-0116-14C | NO | OUT | CHANDU | CLOSED | NORMAL | ANSWERED | CLOSED
2024-0136 | 20161-0932 | 747-400F | 53 | 9H-AKA-1 | DURING INSPECTION OF SPOILER #5, 6, 7 & 8 FOUND CRACK ON INBD SIDE 36 SPOILER SUPPORT FITTING LOWER FWD FLANGE CORNER. LONG CRACK L=0.75 INCH. PLEASE PROVIDE FABRIATION FORM FOR REPAIR IAW 57-10-51 r7 |  | WITH PRODUCTION | CLOSED | Link | T:\3. Departmental Folders\10 Technical Services\ENGINEERING\Engineering Enquiry Forms\EEF PDF FORMAT (SCAN)\EEF 2024-0136 9H-AKA-1/ | 1 | NO | AIR ATLANTA EUROPE LTD | SR-AMA-57-208 | 20158-1249 | 2024-06-09 | CHANDU | Qa:- 09-Jun-2024 | Aa:- 11-Jun-2024 | SRM 57-51-13 R1 | No | WITHIN |  | CLOSED | AOG | ANSWERED | CLOSED
2024-0135 | 20161-0731 | 747-400F | 57 | 9H-AKA-1 | DURING INSPECTION OF RH WING FRONT SPAR LOWER CHORD AND SKIN FOUND LE LOWER PANEL CRACK AT INBD OF ILES 922.00. PLEASE PROVIDE FABRICATION FORM FOR REPAIR IAW 57-41-13 r3 |  | WITH PRODUCTION | CLOSED | Link | T:\3. Departmental Folders\10 Technical Services\ENGINEERING\Engineering Enquiry Forms\EEF PDF FORMAT (SCAN)\EEF 2024-0135 9H-AKA-1/ | 1 | NO | AIR ATLANTA EUROPE LTD | MPD-57-123-12-02 | 20158-0793 | 2024-06-09 | CHANDU | Qa:- 09-Jun-2024 | Aa:- 11-Jun-2024 | SRM 57-41-13 R3 | No | WITHIN |  | CLOSED | AOG | ANSWERED | CLOSED
2024-0134 | 20161-0258 | 747-400F | 53 | 9H-AKA-1 | DURING INSPECTION OF INTERNAL STR OF FORWARD PRESSURE BULK HEAD FOUND THE SHEAR WEB AT STA 140 RH WITH CRACK. PLEASE PROVIDE FABRICATION FORMS FOR REPAIR IAW SRM 53-10-51 R7 |  | WITH PRODUCTION | CLOSED | Link | T:\3. Departmental Folders\10 Technical Services\ENGINEERING\Engineering Enquiry Forms\EEF PDF FORMAT (SCAN)\EEF 2024-0134 9H-AKA-1/ | 1 | NO | AIR ATLANTA EUROPE LTD | MPD-53-101-01-01 | 20158-0571 | 2024-06-09 | CHANDU | Qa:- 09-Jun-2024 | Aa:- 11-Jun-2024 | SRM 53-10-51 R7 | No | WITHIN |  | CLOSED | AOG | ANSWERED | CLOSED
2024-0133 | 20161-0774 | 747-400F | 57 | 9H-AKA-1 | WING CENTER SECTION LOWER SKIN FOUND SURFAGE CORROSION AT MUTIPLE LOCATIONS | Approval Document Received | WITH PRODUCTION | CLOSED | Link | T:\3. Departmental Folders\10 Technical Services\ENGINEERING\Engineering Enquiry Forms\EEF PDF FORMAT (SCAN)\EEF 2024-0133 9H-AKA-1/ | 4 | YES | AIR ATLANTA EUROPE LTD | MPD-57-112-12-01 | 20158-0776 | 2024-06-05 | CHANDU | Qa:- 05-Jun-2024 Qb:- 04-Jul-2024 | Aa:-09-Jun-2024 Ab:- 08-Jul-2024 | IAW R24-02258-001_R00 | NO | OUT |  | CLOSED | NORMAL | ANSWERED | CLOSED
2024-0132 | 20161-0450 20161-0451 | 747-400F | 27 | 9H-AKA-1 | WING TE OUTBD FLAP SEQUENCE CARRIAGE BOGIES HOLE OVERSIZE PROCEDURE |  | WITH PRODUCTION | CLOSED | Link | T:\3. Departmental Folders\10 Technical Services\ENGINEERING\Engineering Enquiry Forms\EEF PDF FORMAT (SCAN)\EEF 2024-0132 9H-AKA-1/ | 2 | YES | AIR ATLANTA EUROPE LTD | MPD-57-610-00-01 MPD-57-610-00-02 | #N/A | 2024-06-04 | AMARNATH | Qa:-04-Jun-2024 | Aa-05-Jun-2024 |  | NO | WITHIN |  | CLOSED | WORK STOPAGE | ANSWERED | CLOSED
2024-0131 | 20161-0647 | 747-400F | 54 | 9H-AKA-1 | PYLON #2 CORROSION ON FASTENERS ON I/B LONGERON STRAP | Approval document Received | WITH PRODUCTION | CLOSED | Link | T:\3. Departmental Folders\10 Technical Services\ENGINEERING\Engineering Enquiry Forms\EEF PDF FORMAT (SCAN)\EEF 2024-0131 9H-AKA-1/ | 10 | YES | AIR ATLANTA EUROPE LTD | MPD-57-812-01-01 | 20158-0963 | 2024-06-03 | AMARNATH | Qa:-03-Jun-2024 Qb:-05-Jun-2024 Qc:- Nil Qd:- 01-Jul-2024 Qe:- 02-Jul-2024 | Aa:- 04-Jun-2024 Ab:- 09-Jun-2024 Ac:- 19-Jun-2024 Ad:- 02-Jul-2024 Ae:- 03-Jul-2024 | IAW R24-02255-001 | NO | OUT | CHANDU | CLOSED | NORMAL | ANSWERED | CLOSED
2024-0130 | 20161-0963 20161-0960 20161-0964 20161-0959 | 747-400F | 57 | 9H-AKA-1 | LH and RH WING FUEL TANK CRACK ON THE ANGLE OF UPPER I/B NACELLE RIB AT WS 752 AND WS 889.5 |  | WITH PRODUCTION | CLOSED | Link | T:\3. Departmental Folders\10 Technical Services\ENGINEERING\Engineering Enquiry Forms\EEF PDF FORMAT (SCAN)\EEF 2024-0130 9H-AKA-1/ | 3 | YES | AIR ATLANTA EUROPE LTD | MPD-57-129-49-01 57-560-W-25B-2 | #N/A | 2024-06-03 | AMARNATH |  |  |  | NO | WITHIN |  | CLOSED |  | ANSWERED | CLOSED
2024-0129 | 20150-0103 | 747-400 | 53 | CN-RGA-2 | SEAT TRACK AT STA 1760 HAS TO BE REPAIR AS PER SRM 5300-52 REPAIR 6. PLEASE PROVIDE PART FABRICATION FORM FOR SEAT TRACK 1 EA. CHANNEL 1 EA |  | WITH PRODUCTION | CLOSED | Link | T:\3. Departmental Folders\10 Technical Services\ENGINEERING\Engineering Enquiry Forms\EEF PDF FORMAT (SCAN)\EEF 2024-0129 CN-RGA-2/ | 1 | YES | ROYAL AIR MORACO | 53-720-00 | 20142-0078 | 2024-06-03 | CHANDU | Qa: 03-Jun-2024 | Aa: 04-Jun-2024 | NA | NO | WITHIN |  | CLOSED |  | ANSWERED | CLOSED
2024-0128 | 20150-0104 | 747-400 | 53 | CN-RGA-2 | SEAT TRACK AT STA 1920 HAS TO BE REPAIR AS PER SRM 53-00-52 REPAIR 6. PLEASE PROVIDE PART FABRICATION FORM FOR SEAT TRACK 1EA, CHANNEL 1 EA |  | WITH PRODUCTION | CLOSED | Link | T:\3. Departmental Folders\10 Technical Services\ENGINEERING\Engineering Enquiry Forms\EEF PDF FORMAT (SCAN)\EEF 2024-0128 CN-RGA-2/ | 1 | YES | ROYAL AIR MORACO | 53-720-00 | 20142-0078 | 2024-06-03 | CHANDU | Qa: 03-Jun-2024 | Aa: 04-Jun-2024 | NA | NO | WITHIN |  | CLOSED |  | ANSWERED | CLOSED
2024-0127 | 20150-0190 | 747-400 | 53 | CN-RGA-2 | SEAT TRACK AT STA 1840 HAS TO BE REPAIR AS PER SRM REPAIR 6. PLEASE PROVIDE PART FABRICATION FORM FOR SEAT TRACK 1EA, CHANNEL 2 EA |  | WITH PRODUCTION | CLOSED | Link | T:\3. Departmental Folders\10 Technical Services\ENGINEERING\Engineering Enquiry Forms\EEF PDF FORMAT (SCAN)\EEF 2024-0127 CN-RGA-1/ | 1 | YES | ROYAL AIR MORACO | 53-720-00 | 20142-0078 | 2024-06-03 | CHANDU | Qa: 03-Jun-2024 | Aa: 04-Jun-2024 | NA | NO | WITHIN |  | CLOSED |  | ANSWERED | CLOSED
2024-0126 | 20150-0341 | 747-400 | 57 | CN-RGA-2 | PART IDENTIFICATION FOR NOSE RIB AT MID FLAP |  | WITH PRODUCTION | CLOSED | Link | T:\3. Departmental Folders\10 Technical Services\ENGINEERING\Engineering Enquiry Forms\EEF PDF FORMAT (SCAN)\EEF 2024-0126 CN-RGA-2/ | 3 | YES | ROYAL AIR MORACO | SB747-57-2320 R0 | 20146-0017 | 2024-06-02 | AMARNATH |  |  |  |  | WITHIN |  | CLOSED |  | ANSWERED | CLOSED
2024-0125 | 20161-0864 | 747-400F | 57 | 9H-AKA-1 | RH WING #7 SPOILER FOUND DELAMINATION ON THE TRAILING EDGE LOWER SURFACE INBD SIDE -FAB FORM & FINAL INSPECTION CHECKLIST REQUEST |  | WITH PRODUCTION | CLOSED | Link | T:\3. Departmental Folders\10 Technical Services\ENGINEERING\Engineering Enquiry Forms\EEF PDF FORMAT (SCAN)\EEF 2024-0125 9H-AKA-1/ | 1 | NO | AIR ATLANTA EUROPE LTD | MPD-27-061A01-01 | 20158-0306 | 2024-06-02 | STEVE |  |  |  |  | WITHIN |  | CLOSED | NORMAL | ANSWERED | CLOSED
2024-0124 | 20161-0863 | 747-400F | 57 | 9H-AKA-1 | LH WING #5 SPOILER FOUND CORROSION ON THE UPPER SKIN TE INBD SIDE AND ON THE LE OUTBD SIDE - -FAB FORM & FINAL INSPECTION CHECKLIST REQUEST |  | WITH PRODUCTION | CLOSED | Link | T:\3. Departmental Folders\10 Technical Services\ENGINEERING\Engineering Enquiry Forms\EEF PDF FORMAT (SCAN)\EEF 2024-0124 9H-AKA-1/ | 1 | NO | AIR ATLANTA EUROPE LTD | MPD-27-061A01-01 | 20158-0306 | 2024-06-02 | STEVE |  |  |  |  | WITHIN |  | CLOSED | NORMAL | ANSWERED | CLOSED
2024-0123 | 20161 - 0816 20161-0817 20161-0818 20161-0819 | 747-400F | 53 | 9H-AKA-1 | DURING INSPECTION FOUND CRACKS AFT C/C SEAET TRACKS & ATTACHED FITTINGS | Approval document Received | WITH PRODUCTION | CLOSED | Link | T:\3. Departmental Folders\10 Technical Services\ENGINEERING\Engineering Enquiry Forms\EEF PDF FORMAT (SCAN)\EEF 2024-0123 9H-AKA-1/ | 8 | YES | AIR ATLANTA EUROPE LTD | MPD-53-854-01-01 | #N/A | 2024-06-02 | AMARNATH | Qb:- 07-Jun-2024 Qc:- 10-Jun-2024 Qd:- 03-Jul-2024 Qe:- Nil | Ab:- 09-Jun-2024 Ac:- 13-Jun-2024 Ad:- 05-Jul-2024 Ae:- 08-Jul-2024 | V1 24-02254 | NO | OUT | CHANDU | CLOSED | NORMAL | ANSWERED | CLOSED
2024-0122 | 20150-0281 | 747-400 | 57 | CN-RGA-2 | CORROSION UNDER #2 FWD OVERRIDE/JETTISON PUMP BJ | RDR RECEIVED 20145-0003 - SERVICE BULLETIN 747-28-2228, REVISION 1 | WITH PRODUCTION | CLOSED | Link | T:\3. Departmental Folders\10 Technical Services\ENGINEERING\Engineering Enquiry Forms\EEF PDF FORMAT (SCAN)\EEF 2024-0122 CN-RGA-2/ | 6 | YES | ROYAL AIR MORACO | 2020-07-14 | 20145-0003 | 2024-05-31 | STEVE |  |  | RAM-MRC-24-0113 | NO | OUT | CHANDU | CLOSED |  | ANSWERED | CLOSED
2024-0121 | 20150-0282 | 747-400 | 57 | CN-RGA-2 | CORROSION UNDER #2 AFT BOOST PUMP BJ |  | WITH PRODUCTION | CLOSED | Link | T:\3. Departmental Folders\10 Technical Services\ENGINEERING\Engineering Enquiry Forms\EEF PDF FORMAT (SCAN)\EEF 2024-0121 CN-RGA-2/ | 3 | YES | ROYAL AIR MORACO | 2020-07-14 | 20145-0003 | 2024-05-31 | STEVE |  |  | Boeing Response RAM-MRC-24-0112-04B/ RAM-MRC-24-0112-03B |  | OUT |  | CLOSED |  | ANSWERED | CLOSED
2024-0120 | 20150-0312 | 747-400 | 55 | CN-RGA-2 | DURING THE INSPECTION CORROSION FOUND ON HS STABILIZER BOX EXTERNAL UPPER SURFACE AND INTERNAL LOWER SURFACE MULTIPLE LOCATION, EVALUATE AND RECTIFY |  | WITH PRODUCTION | CLOSED | Link | T:\3. Departmental Folders\10 Technical Services\ENGINEERING\Engineering Enquiry Forms\EEF PDF FORMAT (SCAN)\EEF 2024-0120 CN-RGA-2/ | 4 | YES | ROYAL AIR MORACO | 55-410-00-02 | 20142-0106 | 2024-05-31 | STEVE |  | 2024-06-14 | RAM-MRC-24-0115-06B | NO | TBD |  | CLOSED |  | ANSWERED | CLOSED
2024-0119 | 20161-0979 | 747-400F | 57 | 9H-AKA-1 | BRACKET PART IDENTIFICATION AT #3 JETTISION TRANSFER VALUVE SUPPORT | 20158-0865 -((RIGHT) WING REAR SPAR LOWER CHORD AND SKIN INSPECTION) | WITH PRODUCTION | CLOSED | Link | T:\3. Departmental Folders\10 Technical Services\ENGINEERING\Engineering Enquiry Forms\EEF PDF FORMAT (SCAN)\EEF 2024-0119 9H-AKA-1/ | 3 | YES | AIR ATLANTA EUROPE LTD | MPD-57-129-42-02 | 20158-0865 | 2024-05-30 | AMARNATH |  |  |  |  | WITHIN |  | CLOSED | NORMAL | ANSWERED | CLOSED
2024-0118 | 20161-0971 | 747-400F | 57 | 9H-AKA-1 | P/N IDENTIFIGATION FOR RADIUS FILLER | Approval document received | WITH PRODUCTION | CLOSED | Link | T:\3. Departmental Folders\10 Technical Services\ENGINEERING\Engineering Enquiry Forms\EEF PDF FORMAT (SCAN)\EEF 2024-0118 9H-AKA-1/ | 7 | YES | AIR ATLANTA EUROPE LTD | NR-32-11-01 | 20158-1179 | 2024-05-29 | AMARNATH | Qb:- 27-Jun-2024 Qc:- 08-Jul-2024 | Ab:- 03-Jul-2024 Ac:- 09-Jul-2024 | V1-02295 |  | OUT |  | CLOSED | WORK STOPAGE | ANSWERED | CLOSED
2024-0117 | 20161-0951 | 747-400F | 53 | 9H-AKA-1 | NLG RH CUTOUT AREA SPLICE PLATE CRACK | Approval document received | WITH PRODUCTION | CLOSED | Link | T:\3. Departmental Folders\10 Technical Services\ENGINEERING\Engineering Enquiry Forms\EEF PDF FORMAT (SCAN)\EEF 2024-0117 9H-AKA-1/ | 9 | YES | AIR ATLANTA EUROPE LTD | MPD-53-104-03-01 | 20158-0577 | 2024-05-29 | AMARNATH | Qb:- 07-Jun-2024 Qc:- 10-Jun-2024 Qd:- 14-Jun-2024 Qe:- Nil Qf:- 27-Jun-2024 | Ab:- 09-Jun-2024 Ac:- 12-Jun-2024 Ad:- 16-Jun-2024 Ae:- 19-Jun-2024 | V1-02226 | NO | OUT | CHANDU | CLOSED | NORMAL | ANSWERED | CLOSED
2024-0116 | 20161-0958 | 747-400F | 54 | 9H-AKA-1 | FOUND ENG #1 PYLON THE AFT BULKHEAD STIFFENER BROKEN |  | WITH PRODUCTION | CLOSED | Link | T:\3. Departmental Folders\10 Technical Services\ENGINEERING\Engineering Enquiry Forms\EEF PDF FORMAT (SCAN)\EEF 2024-0116 9H-AKA-1/ | 3 | YES | AIR ATLANTA EUROPE LTD | MPD-57-123-03-01 | 20158-0788 | 2024-05-28 | AMARNATH |  |  |  |  | WITHIN |  | CLOSED |  | ANSWERED | CLOSED
2024-0115 | 20146-0002 | 747-400 | 31 | CN-RGA-2 | PLACE NOT AVAILABLE FOR INSTALL PLATE AND NUT SPACER PANEL P6-1 |  | WITH PRODUCTION | CLOSED | Link | T:\3. Departmental Folders\10 Technical Services\ENGINEERING\Engineering Enquiry Forms\EEF PDF FORMAT (SCAN)\EEF 2024-0115 CN-RGA-2/ | 3 | YES | ROYAL AIR MORACO | SB747-24A2373 R0 | 20146-0002 | 2024-05-28 | STEVE |  |  |  |  | OUT |  | CLOSED |  | ANSWERED | CLOSED
2024-0114 | 20161-0943 | 747-400F | 53 | 9H-AKA-1 | ABU AIR INLET DUCT BRACE (ROD) AND ASSOCIATED ATTACH BRACKET ARE ELONGATED - |  | WITH PRODUCTION | CLOSED | Link | T:\3. Departmental Folders\10 Technical Services\ENGINEERING\Engineering Enquiry Forms\EEF PDF FORMAT (SCAN)\EEF 2024-0114 9H-AKA-1/ | 3 | YES | AIR ATLANTA EUROPE LTD | MPD-53-924-01-01 | 20158-0681 | 2024-05-27 | AMARNATH |  |  |  |  | WITHIN |  | CLOSED |  | ANSWERED | CLOSED
2024-0113 | 20161-0751 | 747-400F | 57 | 9H-AKA-1 | LH INTERSPAR UPPER WING PANEL#2 BETW WS681 TO WS 681 TO WS 693 (ILES 693.50 TO ILES 705.50) CORROSION ON THE LOWER SURFACE. | Approval document received | WITH PRODUCTION | CLOSED | Link | T:\3. Departmental Folders\10 Technical Services\ENGINEERING\Engineering Enquiry Forms\EEF PDF FORMAT (SCAN)\EEF 2024-0113 9H-AKA-1/ | 6 | YES | AIR ATLANTA EUROPE LTD | MPD-57-124-02-01 | 20158-0800 | 2024-05-27 | AMARNATH | Qb:- 09-Jun-2024 Qc:-19-Jun-2024 | a:- 07-Jun-2024 Ab:- 11-Jun-2024 Ac-24-Jun-2024 | V1-02237 | NO | OUT | CHANDU | CLOSED | NORMAL | ANSWERED | CLOSED
2024-0112 | 20150-0096 | 747-400 | 53 | CN-RGA-2 | MAIN DECK CABIN SEAT TRACK CROWN DAMAGED AT STA 970-1000 RBL 98.58 -ALTERNATIVE SOLUTION ON BEHALF ANODIZING - 53-00-52 REPAIR 6 |  | WITH PRODUCTION | CLOSED | Link | T:\3. Departmental Folders\10 Technical Services\ENGINEERING\Engineering Enquiry Forms\EEF PDF FORMAT (SCAN)\EEF 2024-0112 CN-RGA-2/ | 3 | YES | ROYAL AIR MORACO | 53-720-00 | 20142-0078 | 2024-05-27 | STEVE | 45453 | b:- 14-Jun-2024 | BOERING SR# RAM-MRC-24-0109-02B | NO | TBD |  | CLOSED |  | ANSWERED | CLOSED
2024-0111 | 20150-0191 | 747-400 | 53 | CN-RGA-2 | MAIN DECK CABIN SEAT TRACK DAMAGED AT STA 1800 RBL 98.58-ALTERNATIVE SOLUTION ON BEHALF ANODIZING - 53-00-52 REPAIR 8 |  | WITH PRODUCTION | CLOSED | Link | T:\3. Departmental Folders\10 Technical Services\ENGINEERING\Engineering Enquiry Forms\EEF PDF FORMAT (SCAN)\EEF 2024-0111 CN-RGA-2/ | 3 | YES | ROYAL AIR MORACO | 53-720-00 | 20142-0078 | 2024-05-27 | STEVE | 45453 | b:- 14-Jun-2024 | BOERING SR# RAM-MRC-24-0111-05B | NO | TBD |  | CLOSED |  | ANSWERED | CLOSED
2024-0110 | 20150-0099 | 747-400 | 53 | CN-RGA-2 | MAIN DECK SEAT TRACK CROWN DAMAGED AT STA 1480 RBL 11.33 -ALTERNATIVE SOLUTION ON BEHALF ANODIZING - 53-00-52 REPAIR 6 |  | WITH PRODUCTION | CLOSED | Link | T:\3. Departmental Folders\10 Technical Services\ENGINEERING\Engineering Enquiry Forms\EEF PDF FORMAT (SCAN)\EEF 2024-0110 CN-RGA-2/ | 3 | YES | ROYAL AIR MORACO | 53-720-00 | 20142-0078 | 2024-05-27 | STEVE | 45453 | b:- 14-Jun-2024 | BOERING SR# RAM-MRC-24-0109-02B | NO | TBD |  | CLOSED |  | ANSWERED | CLOSED
2024-0109 | 20150-0100 20142-0078 | 747-400 | 53 | CN-RGA-2 | MAIN DECK SEAT TRACK CROWN DAMAGED AT STA 1480 RBL 98.58 - DAMAGED - SRM REPAIR DEVIATION ALODINE APPLIED | SRM 53-00-52 Repair 6 with protective finish deviation - Alodine (CCC) instead of Anodizing | WITH PRODUCTION | CLOSED | Link | T:\3. Departmental Folders\10 Technical Services\ENGINEERING\Engineering Enquiry Forms\EEF PDF FORMAT (SCAN)\EEF 2024-0109 CN-RGA-2/ | 3 | YES | ROYAL AIR MORACO | 53-720-00 | #N/A | 2024-05-27 | STEVE | 45453 | b:- 14-Jun-2024 | BOERING SR# RAM-MRC-24-0109-02B | NO | TBD |  | CLOSED |  | ANSWERED | CLOSED
2024-0108 | 20150-0101 20142-0078 | 747-400 | 53 | CN-RGA-2 | MAIN DECK SEAT TRACK CROWN AT STA 1480 RBL75.95 - DAMAGED - SRM REPAIR DEVIATION ALODINE | SRM 53-00-52 Repair 6 with protective finish deviation - Alodine (CCC) instead of Anodizing | WITH PRODUCTION | CLOSED | Link | T:\3. Departmental Folders\10 Technical Services\ENGINEERING\Engineering Enquiry Forms\EEF PDF FORMAT (SCAN)\EEF 2024-0108 CN-RGA-2/ | 3 | YES | ROYAL AIR MORACO | 53-720-00 | #N/A | 2024-05-27 | STEVE | 45453 | b:- 14-Jun-2024 | BOERING SR# RAM-MRC-24-0109-02B | NO | TBD |  | CLOSED |  | ANSWERED | CLOSED
2024-0107 | 20150-0224 20142-0078 | 747-400 | 53 | CN-RGA-2 | SECTION 42 MAIN DECK SEAT TRACK CROWN - WORN WITH SCRATCHES - SRM REPAIR DEVIATION ALODINE APPLIED | SRM 53-00-52 Repair 8 with protective finish deviation - Alodine (CCC) instead of Anodizing | WITH PRODUCTION | CLOSED | Link | T:\3. Departmental Folders\10 Technical Services\ENGINEERING\Engineering Enquiry Forms\EEF PDF FORMAT (SCAN)\EEF 2024-0107 CN-RGA-2/ | 3 | YES | ROYAL AIR MORACO | 53-720-00 | #N/A | 2024-05-27 | STEVE | 45453 | b:- 14-Jun-2024 | BOERING SR# RAM-MRC-24-0111-05B | NO | TBD |  | CLOSED |  | ANSWERED | CLOSED
2024-0106 | 20161-0423 | 747-400F | 54 | 9H-AKA-1 | CRACK ENG #3 LH CORE INNER SURFACE AFT FRAME NAC STA 303.75 | Approval document Received | WITH PRODUCTION | CLOSED | Link | T:\3. Departmental Folders\10 Technical Services\ENGINEERING\Engineering Enquiry Forms\EEF PDF FORMAT (SCAN)\EEF 2024-0106 9H-AKA-1/ | 7 | YES | AIR ATLANTA EUROPE LTD | MPD-71-806-01-03 | 20158-1046 | 2024-05-26 | AMARNATH | Qd:- 01-Jul-2024 | Ad:- 03-Jul-2024 |  |  | OUT |  | CLOSED | NORMAL | ANSWERED | CLOSED
2024-0105 | 20161-0947 | 747-400F | 28 | 9H-AKA-1 | SUMP DRAIN VALVE BASE FASTNERS P/N |  | WITH PRODUCTION | CLOSED | Link | T:\3. Departmental Folders\10 Technical Services\ENGINEERING\Engineering Enquiry Forms\EEF PDF FORMAT (SCAN)\EEF 2024-0105 9H-AKA-1/ | 3 | YES | AIR ATLANTA EUROPE LTD | MPD-57-124-01-02 | 20158-0799 | 2024-05-23 | STEVE |  |  |  |  | WITHIN |  | CLOSED |  | ANSWERED | CLOSED
2024-0104 | 20161-0336 20161-0342 | 747-400F | 57 | 9H-AKA-1 | WING TE FLAP TRACK FIXED FAIRING SEAL INSTALLATION PROCEDURE REQUEST |  | WITH PRODUCTION | CLOSED | Link | T:\3. Departmental Folders\10 Technical Services\ENGINEERING\Engineering Enquiry Forms\EEF PDF FORMAT (SCAN)\EEF 2024-0104 9H-AKA-1/ | 3 | YES | AIR ATLANTA EUROPE LTD | MPD-57-610-00-05 MPD-57-610-00-01 | #N/A | 2024-05-21 | AMARNATH |  |  |  |  | OUT |  | CLOSED |  | ANSWERED | CLOSED
2024-0103 | 20161-0847 | 747-400F | 57 | 9H-AKA-1 | SEAL PN REQUEST - LH WING REAR SPAR LOWER SEAL NEAR WLG FWD ATTACHMENT FOUND DAMAGED. PART NUMBER IS NOT POSSIBLE TO FIND IN AIPC AS PER THE PRODUCTION BUT IT IS MENTIONED IN AIPC |  | WITH PRODUCTION | CLOSED | Link | T:\3. Departmental Folders\10 Technical Services\ENGINEERING\Engineering Enquiry Forms\EEF PDF FORMAT (SCAN)\EEF 2024-0103 9H-AKA-1/ | 2 | NO | AIR ATLANTA EUROPE LTD | MPD-57-854-01-01 | 20158-0974 | 2024-05-21 | STEVE |  | 2024-05-21 |  |  | WITHIN |  | CLOSED |  | ANSWERED | CLOSED
2024-0102 | 20161-0613 | 747-400F | 57 | 9H-AKA-1 | DURING THE INSPECTION FOUND RH WING INBD REAR SPAR FUEL PUMP CUT OUT DOUBLER AT WS 390 FOUND CORROSION. |  | WITH PRODUCTION | CLOSED | Link | T:\3. Departmental Folders\10 Technical Services\ENGINEERING\Engineering Enquiry Forms\EEF PDF FORMAT (SCAN)\EEF 2024-0102 9H-AKA-1/ | 6 | YES | AIR ATLANTA EUROPE LTD | SR-AMA-57-206 | 20158-1248 | 2024-05-20 | AMARNATH |  |  |  |  | WITHIN |  | CLOSED |  | ANSWERED | CLOSED
2024-0101 | 20161-0369 | 747-400F | 57 | 9H-AKA-1 | CORROSION UNDER BONDING JUMPER ON FWD #3 TANK JETTISON PUMP | 20158-0140 - ( (GVI) ALL EXPOSED EWIS LOCATED IN THE WING LANDING GEAR WHEEL WELL - BS 1241 TO BS 1350. (EZAP)) | WITH PRODUCTION | CLOSED | Link | T:\3. Departmental Folders\10 Technical Services\ENGINEERING\Engineering Enquiry Forms\EEF PDF FORMAT (SCAN)\EEF 2024-0101 9H-AKA-1/ | 6 | YES | AIR ATLANTA EUROPE LTD | MPD-20-609-01-01 | 20158-0140 | 2024-05-20 | AMARNATH |  |  |  |  | OUT |  | CLOSED |  | ANSWERED | CLOSED
2024-0100 | 20161-0945 | 747-400F | 21 | 9H-AKA-1 | TRIM AIR DUCT REMOVAL AND INSTALLATION PROCEDURE |  | WITH PRODUCTION | CLOSED | Link | T:\3. Departmental Folders\10 Technical Services\ENGINEERING\Engineering Enquiry Forms\EEF PDF FORMAT (SCAN)\EEF 2024-0100 9H-AKA-1/ | 4 | YES | AIR ATLANTA EUROPE LTD | MPD-20-609-01-01 | 20161-0368 | 2024-05-19 | STEVE |  | 2024-05-20 | REQUIRED REMOVAL INSTALLATION DWGS & STANDARDS PROVIDED |  | OUT |  | CLOSED |  | ANSWERED | CLOSED
2024-0099 | 20158-1179 / 1180 | 747-400F |  | 9H-AKA-1 | AMBIGUITY IN AMM FOR INSTALLATION OF AFT TRUNION BEARING | FOLLOW THE PROCEDURE IAW AMM 32-11-01-404-205 INSTRUCTIONS, | WITH PRODUCTION | CLOSED | Link | T:\3. Departmental Folders\10 Technical Services\ENGINEERING\Engineering Enquiry Forms\EEF PDF FORMAT (SCAN)\EEF 2024-0099 9H-AKA-1/ | 3 | YES | AIR ATLANTA EUROPE LTD | NR-32-11-01 NR-32-11-02 | #N/A | 2024-05-19 | AMARNATH |  |  | - |  | WITHIN |  | CLOSED |  | ANSWERED | CLOSED
2024-0098 | 20161-0767 | 747-400F | 57 | 9H-AKA-1 | LH AND RH WING LOWER PANEL WING LANDING GEAR BEAM REAR SPAR AT WS 483 CRACKED. |  | WITH PRODUCTION | CLOSED | Link | T:\3. Departmental Folders\10 Technical Services\ENGINEERING\Engineering Enquiry Forms\EEF PDF FORMAT (SCAN)\EEF 2024-0098 9H-AKA-1/ | 4 | YES | AIR ATLANTA EUROPE LTD | MPD-53-470-00-01 | 20158-0634 | 2024-05-15 | AMARNATH |  |  |  |  | WITHIN |  | CLOSED |  | ANSWERED | CLOSED
2024-0097 | 20161-0230 | 747-400F | 57 | 9H-AKA-1 | Shim and Fastener P/N Identification RH lower skin fixed panel |  | WITH PRODUCTION | CLOSED | Link | T:\3. Departmental Folders\10 Technical Services\ENGINEERING\Engineering Enquiry Forms\EEF PDF FORMAT (SCAN)\EEF 2024-0097 9H-AKA-1/ | 3 | YES | AIR ATLANTA EUROPE LTD | MPD-57-940-01-01 | 20158-1005 | 2024-05-15 | AMARNATH |  |  |  |  | WITHIN |  | CLOSED | NORMAL | ANSWERED | CLOSED
2024-0096 | 20154-0481 | 747-400F | 57 | TF-AMM-1 | Fabrication form Request RH WING TW INBD MID FLAP LOWER SURFACE |  | WITH PRODUCTION | CLOSED | Link | T:\3. Departmental Folders\10 Technical Services\ENGINEERING\Engineering Enquiry Forms\EEF PDF FORMAT (SCAN)\EEF 2024-0096 9H-AKA-1/ | 1 | YES | AIR ATLANTA EUROPE LTD | MPD-57-946-01-01 | 20151-0530 | 2024-05-14 | AMARNATH |  |  | FABRICATION FORMS ISSUED |  | WITHIN |  | CLOSED | NORMAL | ANSWERED | CLOSED
2024-0095 | 20154-0261 | 747-400F | 57 | TF-AMM-1 | Fabrication form Request LW TE OUTB AFT FLAP LWR SURFACE 20"FROM INBD |  | WITH PRODUCTION | CLOSED | Link | T:\3. Departmental Folders\10 Technical Services\ENGINEERING\Engineering Enquiry Forms\EEF PDF FORMAT (SCAN)\EEF 2024-0095 TF-AMM-1/ | 1 | YES | AIR ATLANTA EUROPE LTD | MPD-57-876-01-01 | 20151-0518 | 2024-05-14 | AMARNATH |  |  | FABRICATION FORMS ISSUED |  | WITHIN |  | CLOSED | NORMAL | ANSWERED | CLOSED
2024-0094 | 20161-0083 | 747-400F |  | 9H-AKA-1 | IDENTIFY P/N FOR APU STARTER WINDOW STRAP GASKET DAMAGED |  | WITH PRODUCTION | CLOSED | Link | T:\3. Departmental Folders\10 Technical Services\ENGINEERING\Engineering Enquiry Forms\EEF PDF FORMAT (SCAN)\EEF 2024-0094 9H-AKA-1/ | 3 | YES | AIR ATLANTA EUROPE LTD | MPD-57-107-05-01 | 20158-0771 | 2024-05-14 | AMARNATH |  |  |  |  | WITHIN |  | CLOSED | NORMAL | ANSWERED | CLOSED
2024-0093 | 20154-0138 | 747-400F | 54 | TF-AMM-1 | Fabrication form request ENG #3 RH T/E STRUT DOOR DAMAGE |  | WITH PRODUCTION | CLOSED | Link | T:\3. Departmental Folders\10 Technical Services\ENGINEERING\Engineering Enquiry Forms\EEF PDF FORMAT (SCAN)\EEF 2024-0093 TF-AMM-1/ | 1 | YES | AIR ATLANTA EUROPE LTD | SR-AMM-54-240 | 20151-0701 | 2024-05-14 | AMARNATH |  |  | FABRICATION FORMS ISSUED |  | WITHIN |  | CLOSED | NORMAL | ANSWERED | CLOSED
2024-0092 | 20154-0137 | 747-400F | 54 | TF-AMM-1 | Fabrication form request ENG #3 LH T/E STRUT DOOR DAMAGE |  | WITH PRODUCTION | CLOSED | Link | T:\3. Departmental Folders\10 Technical Services\ENGINEERING\Engineering Enquiry Forms\EEF PDF FORMAT (SCAN)\EEF 2024-0092 TF-AMM-1/ | 1 | YES | AIR ATLANTA EUROPE LTD | SR-AMM-54-241 | 20151-0702 | 2024-05-14 | AMARNATH |  |  | FABRICATION FORMS ISSUED |  | WITHIN |  | CLOSED | NORMAL | ANSWERED | CLOSED
2024-0091 | 20154-0074 | 747-400F | 54 | TF-AMM-1 | Fabrication form request ENG #2 LH T/E STRUT DOOR DAMAGE |  | WITH PRODUCTION | CLOSED | Link | T:\3. Departmental Folders\10 Technical Services\ENGINEERING\Engineering Enquiry Forms\EEF PDF FORMAT (SCAN)\EEF 2024-0091 TF-AMM-1/ | 1 | YES | AIR ATLANTA EUROPE LTD | SR-AMM-54-247 | 20151-0703 | 2024-05-14 | AMARNATH |  |  | FABRICATION FORMS ISSUED |  | WITHIN |  | CLOSED | NORMAL | ANSWERED | CLOSED
2024-0090 | 20154-0075 | 747-400F | 54 | TF-AMM-1 | Fabrication form request ENG #2 RH T/E STRUT DOOR DAMAGE |  | WITH PRODUCTION | CLOSED | Link | T:\3. Departmental Folders\10 Technical Services\ENGINEERING\Engineering Enquiry Forms\EEF PDF FORMAT (SCAN)\EEF 2024-0090 TF-AMM-1/ | 1 | YES | AIR ATLANTA EUROPE LTD | SR-AMM-54-248 | 20151-0704 | 2024-05-14 | AMARNATH |  |  | FABRICATION FORMS ISSUED |  | WITHIN |  | CLOSED | NORMAL | ANSWERED | CLOSED
2024-0089 | 20161-0752 | 747-400F | 54 | 9H-AKA-1 | CORROSION RH ENG #1 PYLON STRUT FITTING BETWEEN NAC 204.15 AND NAC 251.023 | Approval Document Received | WITH PRODUCTION | CLOSED | Link | T:\3. Departmental Folders\10 Technical Services\ENGINEERING\Engineering Enquiry Forms\EEF PDF FORMAT (SCAN)\EEF 2024-0089 9H-AKA-1/ | 11 | YES | AIR ATLANTA EUROPE LTD | MPD-54-806-00-01 | 20158-0721 | 2024-05-13 | AMARNATH | Qa:- 13-May-2024 Qb:- 23-May-2024 Qc:- 13-Jun-2024 Qd:- 19-Jun-2024 | Aa:- 17-May-2024 Ab:- 04-Jun-2024 Ac: 14-Jun-2024 Ad: 26-Jun-2024 | V1-02221 |  | OUT | CHANDU | CLOSED | NORMAL | ANSWERED | CLOSED
2024-0088 | 20161-0564 | 747-400F | 57 | 9H-AKA-1 | CORROSION ON RH WING LE LOWER FIXED PANEL FWD BEAM AT OLES 1440 | Approval document received | WITH PRODUCTION | CLOSED | Link | T:\3. Departmental Folders\10 Technical Services\ENGINEERING\Engineering Enquiry Forms\EEF PDF FORMAT (SCAN)\EEF 2024-0088 9H-AKA-1/ | 6 | YES | AIR ATLANTA EUROPE LTD | MPD-57-440-00-09 | 20158-0918 | 2024-05-13 | AMARNATH | Qc-26-Jun-2024 | Ac:- 30-Jun-2024 | SENT TO V1 AEROSPACE |  | TBD |  | CLOSED | NORMAL | ANSWERED | CLOSED
2024-0087 | 20161-0941/0386 | 747-400F | 57 | 9H-AKA-1 | FLAP TRACK #1 AFT Attachment bushings repair | Approved | WITH PRODUCTION | CLOSED | Link | T:\3. Departmental Folders\10 Technical Services\ENGINEERING\Engineering Enquiry Forms\EEF PDF FORMAT (SCAN)\EEF 2024-0087 9H-AKA-1/ | 5 | YES | AIR ATLANTA EUROPE LTD | B47-AD2008-25-07 P1 | #N/A | 2024-05-13 | AMARNATH | Qb:- 20-May-2024 | Ab:-26-Jun-2024 | Able Aerspace | NO | WITHIN | CHANDU | CLOSED | NORMAL | ANSWERED | CLOSED
2024-0086 | 20161-0277 | 747-400F | 57 | 9H-AKA-1 | FLAP TRACK #2 AFT Edge Support Fitting holes elongated | Approval document Received | WITH PRODUCTION | CLOSED | Link | T:\3. Departmental Folders\10 Technical Services\ENGINEERING\Engineering Enquiry Forms\EEF PDF FORMAT (SCAN)\EEF 2024-0086 9H-AKA-1/ | 6 | YES | AIR ATLANTA EUROPE LTD | MPD-57-600-00-02 | 20158-0933 | 2024-05-13 | AMARNATH | Qb:- 17-May-2024 Qc:- 11-Jun-2024 Qd:- 30-Jun-2024 | Ab:- 05-Jun-2024 Ac:- 12-Jun-2024 Ad:- 03-Jul-2024 | V1-02223 | NO | OUT | CHANDU | CLOSED | NORMAL | ANSWERED | CLOSED
2024-0085 | 20161-0940 | 747-400F | 57 | 9H-AKA-1 | FLAP TRACK #2 Side load wear | Remove the corrosion and fabricate a oversized side load ware fitting, OUT OF CMM REPAIR LIMITS- Contactd Boeing for acceptance. | WITH PRODUCTION | CLOSED | Link | T:\3. Departmental Folders\10 Technical Services\ENGINEERING\Engineering Enquiry Forms\EEF PDF FORMAT (SCAN)\EEF 2024-0085 9H-AKA-1/ | 7 | YES | AIR ATLANTA EUROPE LTD | B47-AD2008-25-07 P1 | 20161-0387 | 2024-05-13 | AMARNATH | Qb:- 19-May-2024 Qc:- 19-Jun-2024 Qd:- 30-Jun-2024 | Ab:-10-Jun-2024 Ac:- 20-Jun-2024 Ad:- 03-Jul-2024 | V1-02224 | NO | OUT | CHANDU | CLOSED | NORMAL | ANSWERED | CLOSED
2024-0084 | 20070-0394 | 777-268ER | 30 | C5-ECT-1 | ALT PN CONFIRMATION |  | WITH PRODUCTION | CLOSED | Link | T:\3. Departmental Folders\10 Technical Services\ENGINEERING\Engineering Enquiry Forms\EEF PDF FORMAT (SCAN)\EEF 2024-0084 C5-ECT-1/ | 2 | NO | ECT AVIATION SUPPORT LLC | 53-898-00-02 | 20068-1342 | 2024-05-12 | STEVE |  |  |  |  | TBD |  | WIP | NORMAL | ANSWERED | WIP
2024-0083 | 20154-0480 | 747-400F | 53 | TF-AMM-1 | FABRICATION FORM REQUEST FOR SRM 57-51-13 REPAIR 1 |  | WITH PRODUCTION | CLOSED | Link | T:\3. Departmental Folders\10 Technical Services\ENGINEERING\Engineering Enquiry Forms\EEF PDF FORMAT (SCAN)\EEF 2024-0083 TF-AMM-1/ | 1 | YES | AIR ATLANTA EUROPE LTD | MPD-57-856-01-01 | 20151-0514 | 2024-05-08 | STEVE |  |  | FABRICATION FORMS ISSUED |  | WITHIN |  | CLOSED | NORMAL | ANSWERED | CLOSED
2024-0082 | 20161-0470 | 747-400F | 53 | 9H-AKA-1 | BRACKET AT RH WHEEL WELL FABRICATION REQUEST |  | WITH PRODUCTION | CLOSED | Link | T:\3. Departmental Folders\10 Technical Services\ENGINEERING\Engineering Enquiry Forms\EEF PDF FORMAT (SCAN)\EEF 2024-0082 9H-AKA-1/ | 3 | YES | AIR ATLANTA EUROPE LTD | MPD-53-840-01-01 | 20158-0663 | 2024-05-08 | AMARNATH |  |  |  |  | WITHIN |  | CLOSED | NORMAL | ANSWERED | CLOSED
2024-0081 | 20161-0368 | 747-400F | 57 | 9H-AKA-1 | CORROSION ON CENTER TANK REAR SPAR WEB AT RH SIDE JETTISON PUMP CUTOUT | Approval document Received Source - 20158-0140- (INSPECT (GVI) ALL EXPOSED EWIS LOCATED IN THE WING LANDING GEAR WHEEL WELL - BS 1241 TO BS 1350. (EZAP)) Doubler repair- V1 | WITH PRODUCTION | CLOSED | Link | T:\3. Departmental Folders\10 Technical Services\ENGINEERING\Engineering Enquiry Forms\EEF PDF FORMAT (SCAN)\EEF 2024-0081 9H-AKA-1/ | 8 | YES | AIR ATLANTA EUROPE LTD | MPD-20-609-01-01 | 20158-0140 | 2024-05-02 | AMARNATH |  | Ac:- 03-Jul-2024 Ad:- 08-Jul-2024 | V1 -2211 |  | OUT |  | CLOSED | NORMAL | ANSWERED | CLOSED
2024-0080 | 20161-0797 | 747-400F | 55 | 9H-AKA-1 | HORIZONTAL STABILIZER CENTER SECTION LBL43.5 FITTING |  | WITH PRODUCTION | CLOSED | Link | T:\3. Departmental Folders\10 Technical Services\ENGINEERING\Engineering Enquiry Forms\EEF PDF FORMAT (SCAN)\EEF 2024-0080 9H-AKA-1/ | 5 | YES | AIR ATLANTA EUROPE LTD | B47-AD2006-10-16 F | 20159-0017 | 2024-05-05 | CHANDU | Qa: 05-May-2024 | Aa: 10-May-24 |  |  | OUT |  | CLOSED | NORMAL | ANSWERED | CLOSED
2024-0079 | 20161-0758 | 747-400F | 57 | 9H-AKA-1 | RH WING OUTBD AILERON BALANCE WEIHGT ATTACHMENT BOLT PLUG |  | WITH PRODUCTION | CLOSED | Link | T:\3. Departmental Folders\10 Technical Services\ENGINEERING\Engineering Enquiry Forms\EEF PDF FORMAT (SCAN)\EEF 2024-0079 9H-AKA-1/ | 3 | YES | AIR ATLANTA EUROPE LTD | MPD-57-956-01-01 | 20158-1013 | 2024-05-01 | AMARNATH |  |  |  |  | WITHIN |  | CLOSED | NORMAL | ANSWERED | CLOSED
2024-0078 | 20161-0744/648 | 747-400F | 57 | 9H-AKA-1 | LINK ASSY PIN: 65813186-4 PER AIPC 57-21-73 IS NOT AVAILABLE IN THE MARKET. CUSTOMER WILL PROVIDE PIN: 65406625-1619 AS AN ALTERNATE BUT NOT SHOWING ON AIPC. PLEASE ADVISE INTERCHANGEABILITY |  | WITH PRODUCTION | CLOSED | Link | T:\3. Departmental Folders\10 Technical Services\ENGINEERING\Engineering Enquiry Forms\EEF PDF FORMAT (SCAN)\EEF 2024-0078 9H-AKA-1/ | 2 | YES | AIR ATLANTA EUROPE LTD | MPD-57-124-02-02 MPD-57-828-01-01 | #N/A | 2024-04-30 | CHANDU | Qa:- 30-Apr-2024 | Aa:- 01-May-2024 |  |  | WITHIN |  | CLOSED | NORMAL | ANSWERED | CLOSED
2024-0077 | 20161-0753 | 747-400F | 53 | 9H-AKA-1 | IDENTIFICATION OF P/N OF THE NUT PLATE - LOCATED IN THE AFT CARGO UNDER FLOOR AREA (APPROX STA 1730) & ATTACHED TO STRINGERS 50L |  | WITH PRODUCTION | CLOSED | Link | T:\3. Departmental Folders\10 Technical Services\ENGINEERING\Engineering Enquiry Forms\EEF PDF FORMAT (SCAN)\EEF 2024-0077 9H-AKA-1/ | 6 | YES | AIR ATLANTA EUROPE LTD | MPD-20-612-00-01 | 20158-0142 | 2024-05-01 | AMARNATH |  | 2024-05-17 | BOEING PROVIDED DWG NO 208U4609 IN THIS DRAWING ALL THE REQUIRED INFORMATION IS THERE | NO | OUT | STEVE | CLOSED | NORMAL | ANSWERED | CLOSED
2024-0076 | 20068-0490 | 777-200 | 41 | C5-ECT-1 | CLARIFICATION REGARDING OF IPC EFFECTIVITY TO C5-ECT | Answered | WITH PRODUCTION | CLOSED | Link | T:\3. Departmental Folders\10 Technical Services\ENGINEERING\Engineering Enquiry Forms\EEF PDF FORMAT (SCAN)\EEF 2024-0076 C5-ECT-1/ | 8 | YES | ECT AVIATION SUPPORT LLC | 47-120-00-01 | 20068-0490 | 2024-04-30 | CHANDU |  | 2025-05-01 | ET1-ET1-24-0133 ET1-ET1-24-0135 | NRC | OUT | SUBHASH | WIP | NORMAL | ANSWERED | WIP
2024-0075 | 20154-0488 | 747-400F | 52 | TF-AMM-1 | LH APU DOOR BRACKET AT 2664 |  | WITH PRODUCTION | CLOSED | Link | T:\3. Departmental Folders\10 Technical Services\ENGINEERING\Engineering Enquiry Forms\EEF PDF FORMAT (SCAN)\EEF 2024-0075 TF-AMM-1/ | 2 | YES | AIR ATLANTA EUROPE LTD | MPD-20-641-00-01 | 20151-0088 | 2024-04-28 | AMARNATH |  |  | Drawings | YES | WITHIN |  | CLOSED | NORMAL | ANSWERED | CLOSED
2024-0074 | 20154-0236 | 747-400F | 53 | TF-AMM-1 | CRACK ON THE LE BEAM UNDER INBD LE ILES 693 |  | WITH PRODUCTION | CLOSED | Link | T:\3. Departmental Folders\10 Technical Services\ENGINEERING\Engineering Enquiry Forms\EEF PDF FORMAT (SCAN)\EEF 2024-0074 TF-AMM-1/ | 5 | YES | AIR ATLANTA EUROPE LTD | MPD-57-820-01-01 | 20154-0230 | 2024-04-28 | AMARNATH |  |  | V1-02210 | YES | OUT | CHANDU | CLOSED | NORMAL | ANSWERED | CLOSED
2024-0073 | 20154-0234 | 747-400F | 78 | TF-AMM-1 | ENG #1 RH T/R TRANSLATING SLEEVE ASSY FAIRING IDENTIFICATION |  | WITH PRODUCTION | CLOSED | Link | T:\3. Departmental Folders\10 Technical Services\ENGINEERING\Engineering Enquiry Forms\EEF PDF FORMAT (SCAN)\EEF 2024-0073 TF-AMM-1/ | 5 | YES | AIR ATLANTA EUROPE LTD | MPD-78-231-15-01 | 20151-0658 | 2024-04-28 | AMARNATH |  |  | CMM | YES | WITHIN |  | CLOSED | NORMAL | ANSWERED | CLOSED
2024-0072 | 20154-0160 | 747-400F | 53 | TF-AMM-1 | DURING INSPECTION OF AFT CARGO COMPARTMENT FOUND THE ROLLER TRAY CORRODED AT STA 1560 RH INBD, FABRICATION FORM REQUEST |  | WITH PRODUCTION | CLOSED | Link | T:\3. Departmental Folders\10 Technical Services\ENGINEERING\Engineering Enquiry Forms\EEF PDF FORMAT (SCAN)\EEF 2024-0072 TF-AMM-1/ | 1 | YES | AIR ATLANTA EUROPE LTD | MPD-53-850-01-01 | 20151-0443 | 2024-04-28 | STEVE |  | 2024-04-28 | N/A |  | WITHIN |  | CLOSED | NORMAL | ANSWERED | CLOSED
2024-0071 | 20161-0539 / 0990 | 747-400F | 27 | 9H-AKA-1 | AILERON CONTROL CABLE P/N INTERCHANGEABILITY |  | WITH PRODUCTION | CLOSED | Link | T:\3. Departmental Folders\10 Technical Services\ENGINEERING\Engineering Enquiry Forms\EEF PDF FORMAT (SCAN)\EEF 2024-0071 9H-AKA-1/ | 2 | YES | AIR ATLANTA EUROPE LTD | MPD-20-010-00-01 MPD-12-022-00-02 | #N/A | 2024-04-28 | AMARNATH |  |  | AIPC 27-11-51-01 |  | WITHIN |  | CLOSED | AOG | ANSWERED | CLOSED
2024-0070 | 20154-0021 | 747-400F | 53 | TF-AMM-1 | DEPRESSOR SEAL HAS BEEN REPAIRED ACC TO SRM 53-00-15 WITHOUT ANY DEVIATIONS. PLEASE PROVIDE PART FABRICATION FORM (ANGLE, FILLER) |  | WITH PRODUCTION | CLOSED | Link | T:\3. Departmental Folders\10 Technical Services\ENGINEERING\Engineering Enquiry Forms\EEF PDF FORMAT (SCAN)\EEF 2024-0070 TF-AMM-1/ | 1 | YES | AIR ATLANTA EUROPE LTD | DMI#412780-M3 | - | 2024-04-28 | CHANDU | Qa: 28-Apr-2024 | Aa: 28-Apr-2024 | Drawing |  | WITHIN |  | CLOSED | AOG | ANSWERED | CLOSED
2024-0069 | 20161-0519 | 747-400F | 53 | 9H-AKA-1 | IDENTIFY BROKEN NUT PLATE P/N |  | WITH PRODUCTION | CLOSED | Link | T:\3. Departmental Folders\10 Technical Services\ENGINEERING\Engineering Enquiry Forms\EEF PDF FORMAT (SCAN)\EEF 2024-0069 9H-AKA-1/ | 3 | YES | AIR ATLANTA EUROPE LTD | MPD-20-643-00-01 | 20158-0147 | 2024-04-26 | AMARNATH |  |  | DWG 65B10882 |  | WITHIN |  | CLOSED | AOG | ANSWERED | CLOSED
2024-0068 | 20161-0257 | 747-400F | 53 | 9H-AKA-1 | SHEAR WEB CRACKED AT STA 140 LH | Approval document received | WITH PRODUCTION | CLOSED | Link | T:\3. Departmental Folders\10 Technical Services\ENGINEERING\Engineering Enquiry Forms\EEF PDF FORMAT (SCAN)\EEF 2024-0068 9H-AKA-1/ | 7 | YES | AIR ATLANTA EUROPE LTD | MPD-53-101-01-01 | 20158-0571 | 2024-04-26 | AMARNATH | Qa: 26-Apr-2024 Qb:- 09-Jun-2024 Qc:- Nil Qd:- 16-Jun-2024 | Aa:- 28-Apr-2024 Ab:- 11-Jun-2024 Ac:- 14-Jun-2024 Ad:- 23-Jun-2024 | 001-02207 | NO | OUT | CHANDU | CLOSED | AOG | ANSWERED | CLOSED
2024-0067 | 20151-0399 20151-0400 | 747-400F | 52 | TF-AMM-1 | Please provide torque values for FWD & AFT Cargo door lift actuator fitting assy fasteners |  | WITH PRODUCTION | CLOSED | Link | T:\3. Departmental Folders\10 Technical Services\ENGINEERING\Engineering Enquiry Forms\EEF PDF FORMAT (SCAN)\EEF 2024-0067 TF-AMM-1/ | 4 | YES | AIR ATLANTA EUROPE LTD | MPD-52-034A01 | #N/A | 2024-04-25 | AMARNATH |  | 2024-04-28 | SRM |  | WITHIN | CHANDU | CLOSED | NORMAL | ANSWERED | CLOSED
2024-0066 | 20161-0505 | 747-400F | 52 | 9H-AKA-1 | Found corrosion on Main Deck Side Cargo Door Inner Skin | Approval document raceived | WITH PRODUCTION | CLOSED | Link | T:\3. Departmental Folders\10 Technical Services\ENGINEERING\Engineering Enquiry Forms\EEF PDF FORMAT (SCAN)\EEF 2024-0066 9H-AKA-1/ | 7 | YES | AIR ATLANTA EUROPE LTD | MPD-52-032-18-01 | 20158-0531 | 2024-04-25 | AMARNATH | Qc:- 24-Jun-2024 | 28-Apr-2024 Ac:- 28-Jun-2024 | 001-02206 | NO | OUT | CHANDU | CLOSED | AOG | ANSWERED | CLOSED
2024-0065 | 20158-0600 | 747-400F | 23 | 9H-AKA-1 | WHEN PERFORMING OF R/I of ELT ANTENNA AS PER TASK CARD REQUIREMENTS, FOUND DISCREPANCIES IN THE SUPPLEMENT AMM 23-24-03/401, PLEASE PROVIDE CORRECT INSTALLATION. |  | WITH PRODUCTION | CLOSED | Link | T:\3. Departmental Folders\10 Technical Services\ENGINEERING\Engineering Enquiry Forms\EEF PDF FORMAT (SCAN)\EEF 2024-0065 9H-AKA-1/ | 2 | YES | AIR ATLANTA EUROPE LTD | MPD-53-129-00-02 | 20158-0600 | 2024-04-25 | AMARNATH |  | 2024-05-05 |  |  | WITHIN |  | CLOSED | NORMAL | ANSWERED | CLOSED
2024-0064 | 20154-0162 | 747-400F | 53 | TF-AMM-1 | AFT CARGO WEB CLAD SHEET AT STA 1670 LH OBD FOUND DAMAGED, Repair IAW TO SRM 51-70-13. PLEASE PROVIDE PART FABRICATION FORM |  | WITH PRODUCTION | CLOSED | Link | T:\3. Departmental Folders\10 Technical Services\ENGINEERING\Engineering Enquiry Forms\EEF PDF FORMAT (SCAN)\EEF 2024-0064 TF-AMM-1/ | 1 | YES | AIR ATLANTA EUROPE LTD | MPD-53-850-01-01 | 20151-0443 | 2024-04-25 | CHANDU | Qa: 25-Apr-2024 | 2024-04-25 | NA |  | WITHIN |  | CLOSED | AOG | ANSWERED | CLOSED
2024-0063 | 20154-0269 | 747-400F | 53 | TF-AMM-1 | MAIN DECK FLOOR PANEL INSTALLATION ALTERNATIVE MATERIAL FOR BM 5-142 |  | WITH PRODUCTION | CLOSED | Link | T:\3. Departmental Folders\10 Technical Services\ENGINEERING\Engineering Enquiry Forms\EEF PDF FORMAT (SCAN)\EEF 2024-0063 TF-AMM-1/ | 3 | YES | AIR ATLANTA EUROPE LTD | MPD-51-00C01 | 20151-0352 | 2024-04-24 | AMARNATH |  |  | AMM |  | WITHIN |  | CLOSED | WORK STOPAGE | ANSWERED | CLOSED
2024-0062 | 20161-0479 | 747-400F | 55 | 9H-AKA-1 | HORIZONTAL STABILIZER RIGHT PIVOT PIN BEARING MIGRATION | Part is on order | WITH PRODUCTION | CLOSED | Link | T:\3. Departmental Folders\10 Technical Services\ENGINEERING\Engineering Enquiry Forms\EEF PDF FORMAT (SCAN)\EEF 2024-0062 9H-AKA-1/ | 6 | YES | AIR ATLANTA EUROPE LTD | B47-AD2010-14-07 K2 | 20159-0027 | 2024-04-24 | AMARNATH | QA:- 24-Apr-2024 Qb:- 05-Jun-2024 Qc:- 13-Jun-2024 Qd:- 20-Jun-2024 Qe:- Nil Qf:- Nil | Aa:25-Apr-2024 Ab:- 12-Jun-2024 Ac:- 14-Jun-2024 Ad:- 21-Jun-2024 Ae:- 23-Jun-2024 Af:- 26-Jun-2024 | V1-02260 | NO | OUT | CHANDU | CLOSED | AOG | ANSWERED | CLOSED
2024-0061 | 20161-0478 | 747-400F | 55 | 9H-AKA-1 | HORIZONTAL STABILIZER LEFT PIVOT PIN BEARING MIGRATION | Replace the part | WITH PRODUCTION | CLOSED | Link | T:\3. Departmental Folders\10 Technical Services\ENGINEERING\Engineering Enquiry Forms\EEF PDF FORMAT (SCAN)\EEF 2024-0061 9H-AKA-1/ | 16 | YES | AIR ATLANTA EUROPE LTD | B47-AD2010-14-07 K2 | 20159-0027 | 2024-04-24 | AMARNATH | QA:- 24-Apr-2024 Qb:- 05-Jun-2024 Qc:- 13-Jun-2024 Qd:- 20-Jun-2024 Qe:- Nil Qf:- Nil Qg:-02-Jul-2024 | Aa:25-Apr-2024 Ab:- 12-Jun-2024 Ac:- 14-Jun-2024 Ad:- 21-Jun-2024 Ae:- 23-Jun-2024 Af:- 26-Jun-2024 Ag:-02-Jul-2024 | V1-02260 | NO | OUT | CHANDU | CLOSED | AOG | ANSWERED | CLOSED
2024-0060 | 20161-0387 | 747-400F | 57 | 9H-AKA-1 | LH TE #2 FWD SUPPORT BEARING FREEPLAY | Bearing Replacement instruction EO issued IAW SB 57-2325 | WITH PRODUCTION | CLOSED | Link | T:\3. Departmental Folders\10 Technical Services\ENGINEERING\Engineering Enquiry Forms\EEF PDF FORMAT (SCAN)\EEF 2024-0060 9H-AKA-1/ | 2 | YES | AIR ATLANTA EUROPE LTD | B47-AD2008-25-07 P1 | 20159-0021 | 2024-04-22 | AMARNATH |  |  | SB 57-2325 |  | WITHIN |  | CLOSED | AOG | ANSWERED | CLOSED
2024-0059 | 20161-0386 | 747-400F | 57 | 9H-AKA-1 | LH TE #1 FWD SUPPORT BEARING FREEPLAY | Bearing Replacement instruction EO issued IAW SB 57-2325 | WITH PRODUCTION | CLOSED | Link | T:\3. Departmental Folders\10 Technical Services\ENGINEERING\Engineering Enquiry Forms\EEF PDF FORMAT (SCAN)\EEF 2024-0059 9H-AKA-1/ | 2 | YES | AIR ATLANTA EUROPE LTD | B47-AD2008-25-07 P1 | 20159-0021 | 2024-04-22 | AMARNATH |  |  | SB 57-2325 |  | WITHIN |  | CLOSED | AOG | ANSWERED | CLOSED
2024-0058 | 20154-0134 20151-0434 | 747-400F | 53 | TF-AMM-1 | SEAT TRACK STA 570 - CRACK - SRM REPAIR DEVIATION ALODINE APPLIED | SRM 53-00-52 Repair 10 with protective finish deviation - Alodine (CCC) instead of Anodizing | WITH PRODUCTION | CLOSED | Link | T:\3. Departmental Folders\10 Technical Services\ENGINEERING\Engineering Enquiry Forms\EEF PDF FORMAT (SCAN)\EEF 2024-0058 TF-AMM-1/ | 3 | YES | AIR ATLANTA EUROPE LTD | 53-824-01-01 | #N/A | 2024-04-22 | AMARNATH |  | 2024-05-05 | V1-02203 APPROVAL DOCUMENT REQUEST SENT |  | OUT | STEVE | CLOSED | AOG | ANSWERED | CLOSED
2024-0057 | 20154-0187 | 747-400F | 53 | TF-AMM-1 | IDENTIFY R5 DOOR UPPER CORNER SHIM P/N |  | WITH PRODUCTION | CLOSED | Link | T:\3. Departmental Folders\10 Technical Services\ENGINEERING\Engineering Enquiry Forms\EEF PDF FORMAT (SCAN)\EEF 2024-0057 TF-AMM-1/ | 3 | YES | AIR ATLANTA EUROPE LTD | MPD-53-580-00-02 | 20151-0422 | 2024-04-22 | AMARNATH |  | 2024-04-30 | Drawing |  | WITHIN |  | CLOSED | AOG | ANSWERED | CLOSED
2024-0056 | 20161-0351 | 747-400F | 53 | 9H-AKA-1 | CRACK FOUND ON STA 860 RH BEAM AT UPPER CHORD FRAME CONNECTION |  | WITH PRODUCTION | CLOSED | Link | T:\3. Departmental Folders\10 Technical Services\ENGINEERING\Engineering Enquiry Forms\EEF PDF FORMAT (SCAN)\EEF 2024-0056 9H-AKA-1/ | 7 | YES | AIR ATLANTA EUROPE LTD | MPD-53-120-05-01 | 20158-0591 | 2024-04-22 | AMARNATH |  |  | 001-02200 |  | OUT |  | CLOSED | AOG | ANSWERED | CLOSED
2024-0055 | 20161-0258 | 747-400F | 53 | 9H-AKA-1 | REMOVAL / INSTALLATION PROCEDURE FOR MAIN CARGO BARRIER |  | WITH PRODUCTION | CLOSED | Link | T:\3. Departmental Folders\10 Technical Services\ENGINEERING\Engineering Enquiry Forms\EEF PDF FORMAT (SCAN)\EEF 2024-0055 9H-AKA-1/ | 3 | YES | AIR ATLANTA EUROPE LTD | MPD-53-101-01-01 | 20158-0571 | 2024-04-22 | AMARNATH |  |  | IPC/SRM |  | WITHIN |  | CLOSED | AOG | ANSWERED | CLOSED
2024-0054 | 20154-0132 | 747-400F | 53 | TF-AMM-1 | CRACKS FOUND ON CARGO TRACK AT STA 570 |  | WITH PRODUCTION | CLOSED | Link | T:\3. Departmental Folders\10 Technical Services\ENGINEERING\Engineering Enquiry Forms\EEF PDF FORMAT (SCAN)\EEF 2024-0054 TF-AMM-1/ | 5 | YES | AIR ATLANTA EUROPE LTD | MPD-53-824-01-01 | 20151-0434 | 2024-04-21 | AMARNATH |  | 2024-04-28 | V1-02199 |  | OUT | CHANDU | CLOSED | AOG | ANSWERED | CLOSED
2024-0053 | 20154-0136 | 747-400F | 53 | TF-AMM-1 | SB747-53A2878 PERFORMING ON FUSELAGE SKIN AT STA 1241 STR 15R CORROSION FOUND |  | WITH PRODUCTION | CLOSED | Link | T:\3. Departmental Folders\10 Technical Services\ENGINEERING\Engineering Enquiry Forms\EEF PDF FORMAT (SCAN)\EEF 2024-0053 TF-AMM-1/ | 5 | YES | AIR ATLANTA EUROPE LTD | B47-AD2017-02-09 G - GROUP 1 | 20152-0026 | 2024-04-19 | AMARNATH |  |  | V1-02191 |  | OUT | CHANDU | CLOSED | AOG | ANSWERED | CLOSED
2024-0052 | 20154-0091 | 747-400F | 53 | TF-AMM-1 | CARGO ROLLEY TRAY IS BROKEN, IT IS NOT POSSIBLE TO PERFOME REPAIR ACC TO SRM 53-00-53 REPAIR 1 b. FABRICATION FORM ISSUED |  | WITH PRODUCTION | CLOSED | Link | T:\3. Departmental Folders\10 Technical Services\ENGINEERING\Engineering Enquiry Forms\EEF PDF FORMAT (SCAN)\EEF 2024-0052 TF-AMM -1/ | 4 | YES | AIR ATLANTA EUROPE LTD | MPD-53-854-01-01 | 20151-0444 | 2024-04-19 | AMARNATH |  | 2024-05-05 | V1-02197 |  | OUT |  | CLOSED | AOG | ANSWERED | CLOSED
2024-0051 | 20154-0014 | 747-400F | 54 | TF-AMM-1 | CARGO ROLLEY TRAY IS BROKEN, IT IS NOT POSSIBLE TO PERFOME REPAIR ACC TO SRM 53-00-53 REPAIR 1 b. FABRICATION FORM ISSUED |  | WITH PRODUCTION | CLOSED | Link | T:\3. Departmental Folders\10 Technical Services\ENGINEERING\Engineering Enquiry Forms\EEF PDF FORMAT (SCAN)\EEF 2024-0051 TF-AMM-1/ | 3 | YES | AIR ATLANTA EUROPE LTD | DMI#415184-M9 | - | 2024-04-19 | AMARNATH |  |  | V1-02196 |  | OUT | STEVE | CLOSED | AOG | ANSWERED | CLOSED
2024-0050 | 20161-0262 | 747-400F | 53 | 9H-AKA-1 | LH FRAME UPPER CHORD WITH HEAVY CORROSION AND FAIL-SAFE STRAP WITH RACK. STA-2200 | Approval document received | WITH PRODUCTION | CLOSED | Link | T:\3. Departmental Folders\10 Technical Services\ENGINEERING\Engineering Enquiry Forms\EEF PDF FORMAT (SCAN)\EEF 2024-0050 9H-AKA-1/ | 6 | YES | AIR ATLANTA EUROPE LTD | MPD-21-031-03-01 | 20158-0164 | 2024-04-19 | AMARNATH | Qc:- 02-Jul-2024 | 5/1/2024 Ac:- 09-Jul-2024 | 001-02190 |  | OUT |  | CLOSED | AOG | ANSWERED | CLOSED
2024-0049 | 20161-0313 | 747-400F | 53 | 9H-AKA-1 | CRACK INDICATION AT FRAME AT THE INTERFACE WITH THE FLOOR INTERCOSTAL BS 1265 LH AND RH SIDE. | Approval document Received | WITH PRODUCTION | CLOSED | Link | T:\3. Departmental Folders\10 Technical Services\ENGINEERING\Engineering Enquiry Forms\EEF PDF FORMAT (SCAN)\EEF 2024-0049_9H-AKA-1/ | 10 | YES | AIR ATLANTA EUROPE LTD | B47-AD2000-02-10 IAI | 20159-0002 | 2024-04-19 | AMARNATH | Qf:- 19-Jun-2024 Qg:- 20-Jun-2024 Qh:- 27-Jun-2024 | Af:- 20-Jun-2024 Ag:- 23-Jun-2024 Ah:- 03-Jul-2024 | 001-02189 | NO | OUT | CHANDU | CLOSED | AOG | ANSWERED | CLOSED
2024-0048 | 20154-0057 | 747-400F | 53 | TF-AMM-1 | ENG #3 EXHAUST NOZZLE FOUND DAMAGED ON LH SIDE APPROX 3 INCH | CUSTOMER DECIDED TO REPLACE THE NOZZLE | WITH PRODUCTION | CLOSED | Link | T:\3. Departmental Folders\10 Technical Services\ENGINEERING\Engineering Enquiry Forms\EEF PDF FORMAT (SCAN)\EEF 2024-0048 TF-AMM-1/ | 3 | YES | AIR ATLANTA EUROPE LTD | MPD-71-834-01-03 | 20151-0584 | 2024-04-16 | AMARNATH |  | 2024-04-28 | V1-02194 | NRC | OUT |  | CLOSED | AOG | ANSWERED | CLOSED
2024-0047 | 20161-0286 | 747-400F | 53 | 9H-AKA-1 | RH WING LE UPPER PANEL HAS A CRACK AT WBL 128.457 TO ILES 268 SPLICE PART IDENTIFICATION |  | WITH PRODUCTION | CLOSED | Link | T:\3. Departmental Folders\10 Technical Services\ENGINEERING\Engineering Enquiry Forms\EEF PDF FORMAT (SCAN)\EEF 2024-0047 9H-AKA-1/ | 3 | YES | AIR ATLANTA EUROPE LTD | MPD-57-440-00-06 | 20158-0915 | 2024-04-16 | AMARNATH |  |  | DRAWING 65815195 AND 6580806 | NRC | WITHIN |  | CLOSED | AOG | ANSWERED | CLOSED
2024-0046 | 20161-0263 | 747-400F | 53 | 9H-AKA-1 | FLOOR FITTING HOLE ELONGATION AT STA 1000 RBL 12 | Approval document received | WITH PRODUCTION | CLOSED | Link | T:\3. Departmental Folders\10 Technical Services\ENGINEERING\Engineering Enquiry Forms\EEF PDF FORMAT (SCAN)\EEF 2024-0046 9H-AKA-1/ | 14 | YES | AIR ATLANTA EUROPE LTD | MPD-53-530-00-01 | 20158-0641 | 2024-04-14 | AMARNATH | Qa:- 14-Apr-2024 Qb:-18-Apr-2024 Qc:- 16-Jun-2024 Qd:- 19-Jun-2024 Qe:- Nil Qf:- 01-Jul-2024 Qg:- 07-Jul-2024 Qh:- Nil | Aa:- 16-Apr-2024 Ab:- 16-Jun-2024 Ac:- 19-Jun-2024 Ad:- 20-Jun-2024 Ae:- 23-Jun-2024 Af:- 05-Jul-2024 Ag:- 08-Jul-2024 Ah:- 11-Jul-2024 | 001-02183 | NRC | OUT | CHANDU | CLOSED | AOG | ANSWERED | CLOSED
2024-0045 | 20161-0220/221 | 747-400F | 53 | 9H-AKA-1 | MULTIPLE CRACKS ON HOLES AT STA 880-1100 TENSION TIE | Approval document received | WITH PRODUCTION | CLOSED | Link | T:\3. Departmental Folders\10 Technical Services\ENGINEERING\Engineering Enquiry Forms\EEF PDF FORMAT (SCAN)\EEF 2024-0045 9H-AKA-1/ | 19 | YES | AIR ATLANTA EUROPE LTD | 53-DTI-F-19A2 | #N/A | 2024-04-10 | AMARNATH | Qg:- 09-Jun-2024 Qh:- 01-Jul-2024 | Af-07-Jun-2024 Ag:-12-Jun-2024 | V1-02178 | NRC | OUT | CHANDU | CLOSED | AOG | ANSWERED | CLOSED
2024-0044 | 20161-0202 | 747-400F | 53 | 9H-AKA-1 | SHEAR TIE CRACKED AT RH STA 880 ON STGR 10- STGR 10A | Approval dcument received | WITH PRODUCTION | CLOSED | Link | T:\3. Departmental Folders\10 Technical Services\ENGINEERING\Engineering Enquiry Forms\EEF PDF FORMAT (SCAN)\EEF 2024-0044 9H-AKA-1/ | 4 | YES | AIR ATLANTA EUROPE LTD | 53-DTI-F-19A2 | 20158-1157 | 2024-04-10 | AMARNATH | Qb:- 02-Jul-2024 | 16-4-2024 Ab:- 02-Jul-2024 | 001-02177 (PART REPLACEMENT) | NRC | OUT |  | CLOSED | AOG | ANSWERED | CLOSED
2024-0043 | 20161-0205 | 747-400F | 53 | 9H-AKA-1 | SHEAR TIE CRACKED AT RH STA 880 ON STGR 10R |  | WITH PRODUCTION | CLOSED | Link | T:\3. Departmental Folders\10 Technical Services\ENGINEERING\Engineering Enquiry Forms\EEF PDF FORMAT (SCAN)\EEF 2024-0043 9H-AKA-1/ | 2 | YES | AIR ATLANTA EUROPE LTD | 53-DTI-F-19A2 | 20158-1157 | 2024-04-10 | AMARNATH | Qa:- 09-Apr-2024 | Aa:- 14-Apr-2024 | 001-02177 (PART REPLACEMENT) | NRC | OUT |  | CLOSED | AOG | ANSWERED | CLOSED
2024-0042 | 20070-0365 | 777-200 | 53 | C5-ECT-1 | PROVIDE P/N OF DOUBLER AND FASTENER IDENTIFICATION AT 1895 - STA 1874 STGR 49R - 49L | DWG 147W2311 & AIPC 51-03-02-05B | WITH PRODUCTION | CLOSED | Link | T:\3. Departmental Folders\10 Technical Services\ENGINEERING\Engineering Enquiry Forms\EEF PDF FORMAT (SCAN)\EEF 2024-0042 C5-ECT-1/ | 4 | YES | ECT AVIATION SUPPORT LLC | 53-896-00-05 | 20068-1340 | 2024-04-03 | AMARNATH | Qa:03-Apr-2024 | Aa:11-Nov-2024 |  | NRC | OUT | SUBHASH | WIP | NORMAL | ANSWERED | WIP
2024-0041 | 20068-0569 | 777-200 | 73 | C5-ECT-1 | AMBIGUITY IN BOEING TASK CARD |  | WITH PRODUCTION | CLOSED | Link | T:\3. Departmental Folders\10 Technical Services\ENGINEERING\Engineering Enquiry Forms\EEF PDF FORMAT (SCAN)\EEF 2024-0041 C5-ECT-1/ | 3 | YES | ECT AVIATION SUPPORT LLC | 73-011-00-01 | 20068-0569 | 2024-04-02 | AMARNATH |  | 16-4-2024 | IOR 9/2024 | NRC | OUT |  | WIP | NORMAL | WIP | WIP
2024-0040 | 20070-0323 | 777-200 | 57 | C5-ECT-1 | CORROSION AND CRACK ON AILERON ARM LOWER BALANCE | Repair approval document received and issued to production | WITH PRODUCTION | CLOSED | Link | T:\3. Departmental Folders\10 Technical Services\ENGINEERING\Engineering Enquiry Forms\EEF PDF FORMAT (SCAN)\EEF 2024-0040 C5-ECT-1/ | 10 | YES | ECT AVIATION SUPPORT LLC | 57-872-01-01 | 20068-1121 | 2024-04-02 | AMARNATH | Qa: 20-Apr-2024 Qb: NA Qc: 05-Mar-2025 Qd: 13-Mar-2025 Qe: 19-Mar-2025 | Aa: 11-Nov-2024 Ab: 20-Feb-2025 Ac: 09-Mar-2025 Ad: 18-Mar-2025 Ae: 21-Mar-2025 | AWATS EO 25-777-57-038 | NRC | OUT | SUBHASH | WIP | NORMAL | ANSWERED | WIP
2024-0039 | 20070-0533 | 777-200 | 53 | C5-ECT-1 | FWD CARGO AT STA 739 - STA 755.55 LH AND RH LOWER STRAP SUPPORT ANGLE CRACKED. |  | WITH PRODUCTION | CLOSED | Link | T:\3. Departmental Folders\10 Technical Services\ENGINEERING\Engineering Enquiry Forms\EEF PDF FORMAT (SCAN)\EEF 2024-0039 C5-ECT-1/ | 1 | NO | ECT AVIATION SUPPORT LLC | 53-818-00-01 | 20068-0968 | 2024-03-29 | AMARNATH |  |  |  | NRC | WITHIN |  | WIP | NORMAL | WIP | WIP
2024-0038 | 20070-0802 | 777-200 | 57 | C5-ECT-1 | CORROSION AT LH MAIN FUEL TANK AFT BOOST PUMP BONDING JUMPER CONNECTION POINT AT IRSS 340 |  | WITH PRODUCTION | CLOSED | Link | T:\3. Departmental Folders\10 Technical Services\ENGINEERING\Engineering Enquiry Forms\EEF PDF FORMAT (SCAN)\EEF 2024-0038 C5-ECT-1/ | 5 | YES | ECT AVIATION SUPPORT LLC | 28-022-40-01 | 20070-0432 | 2024-03-28 | STEVE |  | Ab: 20-Aug-2024 | ET1-ET1-24-0126 | NRC | OUT | AMARNATH | WIP | NORMAL | ANSWERED | WIP
2024-0037 | 20070-0805 | 777-200 | 53 | C5-ECT-1 | P/N AND FASTENER IDENTIFICATION BETWEEN STGR 48L- STGR 49L FRAME SHEAR TIE WITH CORROSION | DWG 147W2311 and 147W2110 | WITH PRODUCTION | CLOSED | Link | T:\3. Departmental Folders\10 Technical Services\ENGINEERING\Engineering Enquiry Forms\EEF PDF FORMAT (SCAN)\EEF 2024-0037 C5-ECT-1/ | 4 | YES | ECT AVIATION SUPPORT LLC | 53-868-00-01 | 20068-0994 | 27-03-2024 | AMARNATH |  | Aa:11-Nov-2024 |  | NRC | OUT | SUBHASH | WIP | NORMAL | ANSWERED | WIP
2024-0036 | 20070-0137 | 777-200 | 57 | C5-ECT-1 | FIXED LEADING EDGE SKIN PANEL - CORROSION | Final Approval Received and Issued to Production | WITH PRODUCTION | CLOSED | Link | T:\3. Departmental Folders\10 Technical Services\ENGINEERING\Engineering Enquiry Forms\EEF PDF FORMAT (SCAN)\EEF 2024-0036 C5-ECT-1/ | 9 | YES | ECT AVIATION SUPPORT LLC | 57-848-01-01 | 20068-1108 | 26-03-2024 | AMARNATH | Qa:26-Mar-24 Qb: NA Qc: 19-Feb-2025 | Aa: 14-Oct-24 Ab: 14-Feb-2025 Ac: 23-Feb-2025 | AWATS EO 25-777-57-017 | NRC | OUT | SUBHASH | WIP | NORMAL | ANSWERED | WIP
2024-0035 | 20124-0076 | 777-300ER | 25 | VQ-BXJ-1 | INSTALLATION PROCEDURE FOR CRIMPED C WASHER ON COVER LACING RELEASE |  | WITH PRODUCTION | CLOSED | Link | T:\3. Departmental Folders\10 Technical Services\ENGINEERING\Engineering Enquiry Forms\EEF PDF FORMAT (SCAN)\EEF 2024-0035 VQ-BXJ-1/ | 2 | YES | AVIATOR LIMITED | 25-067-00-01 | 20121-0406 | 20-03-2024 | AMARNATH |  | 2024-04-02 |  | NRC | WITHIN |  | CLOSED | AOG | ANSWERED | CLOSED
2024-0034 | 20124-0275 | 777-300ER | 25 | VQ-BXJ-1 | BC SEAT DECOMPRESSION PANEL DISASSEMBLY PROCEDURE |  | WITH PRODUCTION | CLOSED | Link | T:\3. Departmental Folders\10 Technical Services\ENGINEERING\Engineering Enquiry Forms\EEF PDF FORMAT (SCAN)\EEF 2024-0034 VQ-BXJ-1/ | 2 | YES | AVIATOR LIMITED | 53-676-00-01 | 20121-0233 | 2024-03-18 | AMARNATH |  | 2024-03-18 |  | NRC | WITHIN |  | CLOSED | AOG | ANSWERED | CLOSED
2024-0033 | 20069-0019 | 777-200 | 57 | C5-ECT-1 | WING LOWER SKIN FUEL TANK ACCESS DOOR CUTOUTS WS306 AND WS520.5 - CORROSION |  | WITH PRODUCTION | CLOSED | Link | T:\3. Departmental Folders\10 Technical Services\ENGINEERING\Engineering Enquiry Forms\EEF PDF FORMAT (SCAN)\EEF 2024-0033 C5-ECT-1/ | 1 | YES | ECT AVIATION SUPPORT LLC | AD 2021-13-10 SB 777-57A0118 | 20069-0019 | 2024-03-10 | AMARNATH |  | 2024-03-12 |  | NRC | WITHIN |  | WIP | NORMAL | ANSWERED | WIP
2024-0032 | 20070-0258 & 263 | 777-200 | 57 | C5-ECT-1 | CORROSION ON RH WING TE LOWER PANEL WS 942 - 968 | RDR issued | WITH PRODUCTION | CLOSED | Link | T:\3. Departmental Folders\10 Technical Services\ENGINEERING\Engineering Enquiry Forms\EEF PDF FORMAT (SCAN)\EEF 2024-0032 C5-ECT-1/ | 5 | YES | ECT AVIATION SUPPORT LLC | 57-621-02-01 | #N/A | 2024-03-07 | STEVE | Qd: 23-Oct-2024 | 8/12/2024 Ad:16-Oct-2024 | ET1-ET1-24-0120 | NRC | OUT | AMARNATH | WIP | NORMAL | ANSWERED | WIP
2024-0031 | 20070-0256 | 777-200 | 57 | C5-ECT-1 | CORROSION ON RH WING TE LOWER PANEL WS 942 - 968 | RDR issued | WITH PRODUCTION | CLOSED | Link | T:\3. Departmental Folders\10 Technical Services\ENGINEERING\Engineering Enquiry Forms\EEF PDF FORMAT (SCAN)\EEF 2024-0031 C5-ECT-1/ | 5 | YES | ECT AVIATION SUPPORT LLC | 57-621-02-01 | 20068-0894 | 2024-03-06 | STEVE | Qc: 22-Aug-2024 Qd: 23-Oct-2024 | 8/12/2024 Ac:16-Oct-2024 Ad: 28-Oct-2024 | ET1-ET1-24-0120 | NRC | OUT | AMARNATH | WIP | NORMAL | ANSWERED | WIP
2024-0030 | 20069-0015 | 777-200 | 28 | C5-ECT-1 | GATHERING P/N DETAILS MOV ACTUATORS FOR MAIN AND CENTRAL FUEL TANK FOR SB 777-28A0034 R3 |  | WITH PRODUCTION | CLOSED | Link | T:\3. Departmental Folders\10 Technical Services\ENGINEERING\Engineering Enquiry Forms\EEF PDF FORMAT (SCAN)\EEF 2024-0030 C5-ECT-1/ | 2 | YES | ECT AVIATION SUPPORT LLC | AD 2018-26-05 SB 777-28A0034 | 20069-0015 | 2024-03-05 | AMARNATH |  | 2024-03-07 |  | NRC | WITHIN |  | WIP | NORMAL | ANSWERED | WIP
2024-0029 | 20124-0102 | 777-300ER | 57 | VQ-BXJ-1 | PITTING CORROSION FOUND ON LH AILERON LOWER SURFACE STRIP NEAR STATIC DISCHARGE |  | WITH PRODUCTION | CLOSED | Link | T:\3. Departmental Folders\10 Technical Services\ENGINEERING\Engineering Enquiry Forms\EEF PDF FORMAT (SCAN)\EEF 2024-0029 VQ-BXJ-1/ | 3 | YES | AVIATOR LIMITED | 57-872-01-01 | 20121-0349 | 2024-03-04 | AMARNATH |  | 2024-03-05 |  | NRC | OUT |  | CLOSED | AOG | ANSWERED | CLOSED
2024-0028 | 20070-0298 | 777-200 | 57 | C5-ECT-1 | MULTIPLE CORROSION ON THE RW TE LWR SURFACE WS 1375.00 to WBL 1185 | RDR issued | WITH PRODUCTION | CLOSED | Link | T:\3. Departmental Folders\10 Technical Services\ENGINEERING\Engineering Enquiry Forms\EEF PDF FORMAT (SCAN)\EEF 2024-0028 C5-ECT-1/ | 2 | YES | ECT AVIATION SUPPORT LLC | 57-621-02-01 | 20068-0894 | 2024-03-03 | STEVE | Qa:- 03-Mar-2024 Qc:23-Oct-2024 | Aa:- 01-Jul-2024 Ab:16-Oct-2024 Ac:28-Oct-2024 | ET1-ET1-24-0117 | NRC | OUT | CHANDU | WIP | NORMAL | ANSWERED | WIP
2024-0027 | 20124-0171 | 777-300ER | 57 | VQ-BXJ-1 | PITTING AND GOUGE MARK ON SLAT #11 INBOARD TRACK |  | WITH PRODUCTION | CLOSED | Link | T:\3. Departmental Folders\10 Technical Services\ENGINEERING\Engineering Enquiry Forms\EEF PDF FORMAT (SCAN)\EEF 2024-0027 VQ-BXJ-1/ | 8 | YES | AVIATOR LIMITED | 57-910-02-01 | 20121-0267 | 2024-03-01 | AMARNATH |  | 2024-03-28 | LET-LET-24-0104 | NRC | OUT |  | CLOSED | AOG | ANSWERED | CLOSED
2024-0026 | 20124-0071 | 777-300ER | 33 | VQ-BXJ-1 | MULTIPLE SCRATCHES ON LH WING TIP LIGHT ASSEMBLY |  | WITH PRODUCTION | CLOSED | Link | T:\3. Departmental Folders\10 Technical Services\ENGINEERING\Engineering Enquiry Forms\EEF PDF FORMAT (SCAN)\EEF 2024-0026 VQ-BXJ-1/ | 4 | YES | AVIATOR LIMITED | 57-848-01-01 | 20121-0333 | 2024-03-01 | AMARNATH |  | 2024-03-06 |  | NRC | WITHIN |  | CLOSED | AOG | ANSWERED | CLOSED
2024-0025 | 20124-0128 | 777-300ER | 53 | VQ-BXJ-1 | PREVIOUS BLENDOUT ON STA 1035 AT STGR 3 |  | WITH PRODUCTION | CLOSED | Link | T:\3. Departmental Folders\10 Technical Services\ENGINEERING\Engineering Enquiry Forms\EEF PDF FORMAT (SCAN)\EEF 2024-0025 VQ-BXJ-1/ | 3 | YES | AVIATOR LIMITED | 53-896-00-02 | 20121-0201 | 2024-02-29 | AMARNATH |  | 2024-03-11 | LET-LET-24-0103 | NRC | OUT |  | CLOSED | AOG | ANSWERED | CLOSED
2024-0024 | 20124-0162 | 777-300ER | 57 | VQ-BXJ-1 | FLAP SUPPORT NUMBER 8 I/B AND O/B FITTING SHIM MIGRATION |  | WITH PRODUCTION | CLOSED | Link | T:\3. Departmental Folders\10 Technical Services\ENGINEERING\Engineering Enquiry Forms\EEF PDF FORMAT (SCAN)\EEF 2024-0024 VQ-BXJ-1/ | 2 | YES | AVIATOR LIMITED | AD 2022-11-05 | 20122-0005 | 2024-02-28 | AMARNATH |  | 2024-03-11 |  | NRC | WITHIN |  | CLOSED | AOG | ANSWERED | CLOSED
2024-0023 | 20070-0445 | 777-200 | 57 | C5-ECT-1 | CORROSION ON WING LOWER SURFACE TRAILING EDGE AT I/B AND O/B PYLON | Repair instructions and RDR issued | WITH PRODUCTION | CLOSED | Link | T:\3. Departmental Folders\10 Technical Services\ENGINEERING\Engineering Enquiry Forms\EEF PDF FORMAT (SCAN)\EEF 2024-0023 C5-ECT-1/ | 3 | YES | ECT AVIATION SUPPORT LLC | 57-608-01-01 | 20068-0892 | 2024-02-28 | AMARNATH |  | Aa:16-Oct-2024 | ET1-ET1-24-0116 | NRC | OUT | CHANDU | WIP | NORMAL | ANSWERED | WIP
2024-0022 | 20124-0151 | 777-300ER | 57 | VQ-BXJ-1 | FLAP SUPPORT NUMBER 2 I/B FITTING SHIM MIGRATION |  | WITH PRODUCTION | CLOSED | Link | T:\3. Departmental Folders\10 Technical Services\ENGINEERING\Engineering Enquiry Forms\EEF PDF FORMAT (SCAN)\EEF 2024-0022 VQ-BXJ-1/ | 2 | YES | AVIATOR LIMITED | AD 2022-11-05 | 20122-0005 | 2024-02-28 | AMARNATH |  | 2024-03-11 |  | NRC | WITHIN |  | CLOSED | AOG | ANSWERED | CLOSED
2024-0021 | 20070-0207 / 0208 / 0209/ 20070-0380 | 777-200 | 25 | C5-ECT-1 | AFT GALLEY A1, A2, A3 AND F3 GALLEY REMOVAL AND INSTALLATION STAGE SHEET |  | WITH PRODUCTION | CLOSED | Link | T:\3. Departmental Folders\10 Technical Services\ENGINEERING\Engineering Enquiry Forms\EEF PDF FORMAT (SCAN)\EEF 2024-0021 C5-ECT-1/ | 4 | YES | ECT AVIATION SUPPORT LLC | 53-679-00-01 20-728-00-01 | #N/A | 2024-02-20 | AMARNATH |  | 2024-02-23 |  | NRC | CMM |  | WIP | NORMAL | ANSWERED | WIP
2024-0020 | 20070-0343 | 777-200 | 53 | C5-ECT-1 | CORROSION FOUND UNDERNETH ELT ANTENNA STA 1958 - STA 1979 | Request hardness and conductivity testing on nut plate retainer. | WITH PRODUCTION | CLOSED | Link | T:\3. Departmental Folders\10 Technical Services\ENGINEERING\Engineering Enquiry Forms\EEF PDF FORMAT (SCAN)\EEF 2024-0020 C5-ECT-1/ | 7 | YES | ECT AVIATION SUPPORT LLC | 53-896-00-06 | 20068-1341 | 2024-02-23 | JEEWANA |  | Aa: 07-Nov-24 Ab: 12-Nov-24 Ac: 15-Nov-24 (Cancelled) Ad: 21-Nov-24 | ET1-ET1-24-0114 | NRC | OUT | AMARNATH | WIP | NORMAL | WIP | WIP
2024-0019 | 20070-0700 | 777-200 | 25 | C5-ECT-1 | AFT GALLEY A1 WATER SUPPLY FITTING PLATE P/N CLARIFICATION |  | WITH PRODUCTION | CLOSED | Link | T:\3. Departmental Folders\10 Technical Services\ENGINEERING\Engineering Enquiry Forms\EEF PDF FORMAT (SCAN)\EEF 2024-0019 C5-ECT-1/ | 6 | YES | ECT AVIATION SUPPORT LLC | 53-679-00-01 | 20068-0736 | 2024-02-22 | AMARNATH |  | 2024-02-29 |  | NRC |  |  | WIP | NORMAL | ANSWERED | WIP
2024-0018 |  | 777-200 | 21 | C5-ECT-1 | AMBIGUITY IN INTERCHANGEABILITY FOR HEAT EXCHANGER |  | WITH PRODUCTION | CLOSED | Link | T:\3. Departmental Folders\10 Technical Services\ENGINEERING\Engineering Enquiry Forms\EEF PDF FORMAT (SCAN)\EEF 2024-0018 C5-ECT-1/ | 4 | YES | ECT AVIATION SUPPORT LLC | - | #N/A | 2024-02-20 | AMARNATH |  | 2024-02-25 | ET1-ET1-24-0111 IOR 7/2024 | NRC | OUT |  | WIP | NORMAL | ANSWERED | WIP
2024-0017 | 20070-0337 | 777-200 | 54 | C5-ECT-1 | ENG #2 EXHAUST NOZZLE CRACK AT 4'Ó CLOCK | part sent to vendor for welding | WITH PRODUCTION | CLOSED | Link | T:\3. Departmental Folders\10 Technical Services\ENGINEERING\Engineering Enquiry Forms\EEF PDF FORMAT (SCAN)\EEF 2024-0017 C5-ECT-1/ | 3 | YES | ECT AVIATION SUPPORT LLC | 71-848-02-01 | 20068-1193 | 2024-02-20 | AMARNATH |  | Aa:16-Oct-2024 |  | NRC |  |  | WIP | NORMAL | ANSWERED | WIP
2024-0016 | 20070-0545 | 777-200 | 53 | C5-ECT-1 | CRACK ON SHEAR TRUSS LH SIDE STA 2129 - STA 2149 |  | WITH PRODUCTION | CLOSED | Link | T:\3. Departmental Folders\10 Technical Services\ENGINEERING\Engineering Enquiry Forms\EEF PDF FORMAT (SCAN)\EEF 2024-0016 C5-ECT-1/ | 3 | YES | ECT AVIATION SUPPORT LLC | 53-679-00-01 | 20068-0736 | 2024-02-20 | AMARNATH |  | 2024-02-26 |  | NRC | OUT |  | WIP | NORMAL | ANSWERED | WIP
2024-0015 | 20070-0603 | 777-200 | 53 | C5-ECT-1 | TO IDENTIFY THE BROKEN NUT PLATE PART NUMBER |  | WITH PRODUCTION | CLOSED | Link | T:\3. Departmental Folders\10 Technical Services\ENGINEERING\Engineering Enquiry Forms\EEF PDF FORMAT (SCAN)\EEF 2024-0015 C5-ECT-1/ | 3 | YES | ECT AVIATION SUPPORT LLC | 20-730-00-01 | 20068-0115 | 2024-02-19 | STEVE |  | 2024-02-20 |  | NRC | OUT |  | WIP | NORMAL | ANSWERED | WIP
2024-0014 | 20070-0168 | 777-200 | 57 | C5-ECT-1 | CORROSION FOUND ON FRONT SPAR WEB 9"FROM LBL 110.14 | RDR issued | WITH PRODUCTION | CLOSED | Link | T:\3. Departmental Folders\10 Technical Services\ENGINEERING\Engineering Enquiry Forms\EEF PDF FORMAT (SCAN)\EEF 2024-0014 C5-ECT-1/ | 3 | YES | ECT AVIATION SUPPORT LLC | 57-804-01-01 | 20068-1082 | 2024-02-19 | AMARNATH | 45595 | 2024-03-12 | ET1-ET1-24-0110 | NRC | OUT | SUBHASH | WIP | NORMAL | ANSWERED | WIP
2024-0013 | 20070-0159; 20070-0177; 20070-0050'; | 777-200 | 72 | C5-ECT-1 | ENG #1 AND ENG #2 SPINNER PAINT PEEL OFF WITH SURFACE CORROSION |  | WITH PRODUCTION | CLOSED | Link | T:\3. Departmental Folders\10 Technical Services\ENGINEERING\Engineering Enquiry Forms\EEF PDF FORMAT (SCAN)\EEF 2024-0013 C5-ECT-1/ | 3 | YES | ECT AVIATION SUPPORT LLC | 72-030-01-01 72-030-02-02 | #N/A | 2024-02-18 | AMARNATH |  | 2024-02-19 |  | NRC | WITHIN |  | WIP | NORMAL | ANSWERED | WIP
2024-0012 | 20070-0406 & 0128 | 777-200 | 57 | C5-ECT-1 | LH WING UPPER SKIN AT MULTIPLE AREA - CORROSION | Repair instructions and RDR issued | WITH PRODUCTION | CLOSED | Link | T:\3. Departmental Folders\10 Technical Services\ENGINEERING\Engineering Enquiry Forms\EEF PDF FORMAT (SCAN)\EEF 2024-0012 C5-ECT-1/ | 3 | YES | ECT AVIATION SUPPORT LLC | 57-607-01-01 57-840-01-02 | #N/A | 2024-02-19 | AMARNATH |  | 3/11/2024 Ab:28-OCT-24 Ac:03-Nov-24 Ad:11-Nov-2024 | ET1-ET1-24-0107 | NRC | OUT | SUBHASH | WIP | NORMAL | ANSWERED | WIP
2024-0011 | 20070-0481 and 20070-0482 | 777-200 | 57 | C5-ECT-1 | RH WING UPPER SKIN AT MULTIPLE AREA - CORROSION | RDR received and issued to production | WITH PRODUCTION | CLOSED | Link | T:\3. Departmental Folders\10 Technical Services\ENGINEERING\Engineering Enquiry Forms\EEF PDF FORMAT (SCAN)\EEF 2024-0011 C5-ECT-1/ | 8 | YES | ECT AVIATION SUPPORT LLC | 57-932-02-02 57-924-02-02 | #N/A | 2024-02-18 | AMARNATH | Qe: 03-Mar-2025 | Ab:28-OCT-24 Ac:03-Nov-24 Ad:17-Nov-2024 | ET1-ET1-24-0108 | NRC | OUT | SUBHASH | WIP | NORMAL | ANSWERED | WIP
2024-0010 | 20070-0248 | 777-200 | 57 | C5-ECT-1 | CORROSION ON RH WING LOWER SURFACE AT WS 674 - 715 |  | WITH PRODUCTION | CLOSED | Link | T:\3. Departmental Folders\10 Technical Services\ENGINEERING\Engineering Enquiry Forms\EEF PDF FORMAT (SCAN)\EEF 2024-0010 C5-ECT-1/ | 3 | YES | ECT AVIATION SUPPORT LLC | 57-621-02-01 | 20068-0894 | 2024-02-18 | AMARNATH | Qb: 12 Aug 2024 | Ab: 20-Aug-2024 | ET1-ET1-24-0106 | NRC | OUT | CHANDU | WIP | NORMAL | ANSWERED | WIP
2024-0009 | 20070-0559 | 777-200 | 53 | C5-ECT-1 | RIVET HEAD SHEARED AT DIFFERENT BUTTLOCK LINES BETWEEN STATIONS | FAA-8100-9 issued with repetative inspections | WITH PRODUCTION | CLOSED | Link | T:\3. Departmental Folders\10 Technical Services\ENGINEERING\Engineering Enquiry Forms\EEF PDF FORMAT (SCAN)\EEF 2024-0009 C5-ECT-1/ | 3 | YES | ECT AVIATION SUPPORT LLC | AD 2021-18-09 SB 777-53A0093 | 20069-0020 | 2024-02-16 | STEVE | Qb:- 08-Aug-2024 Qc:- 13-Aug-2024 | 2/18/2024 Ac: 14-Oct-2024 | ET1-ET1-24-0121 | NRC | OUT | AMARNATH | WIP | NORMAL | ANSWERED | WIP
2024-0008 | 20070-0253 | 777-200 | 57 | C5-ECT-1 | CORROSION ON RH WING LOWER SURFACE AT WS 810.5 |  | WITH PRODUCTION | CLOSED | Link | T:\3. Departmental Folders\10 Technical Services\ENGINEERING\Engineering Enquiry Forms\EEF PDF FORMAT (SCAN)\EEF 2024-0008 C5-ECT-1/ | 3 | YES | ECT AVIATION SUPPORT LLC | 57-621-02-01 | 20068-0894 | 2024-02-16 | AMARNATH | Qc:- 13-Aug-2024 | Ac: 20-Aug-2024 | ET1-ET1-24-0106 | NRC | OUT |  | WIP | NORMAL | ANSWERED | WIP
2024-0007 | 20070-0391 20070-0417 | 777-200 | 56 | C5-ECT-1 | BOTH WINDSHIELD FIXED WINDOWS RING RETAINER CORROSION |  | WITH PRODUCTION | CLOSED | Link | T:\3. Departmental Folders\10 Technical Services\ENGINEERING\Engineering Enquiry Forms\EEF PDF FORMAT (SCAN)\EEF 2024-0007 C5-ECT-1/ | 8 | YES | ECT AVIATION SUPPORT LLC | 53-898-00-01 53-898-00-02 | #N/A | 2024-02-16 | STEVE |  | 2024-03-11 | ET1-ET1-24-0109 | NRC | OUT |  | WIP | NORMAL | ANSWERED | WIP
2024-0006 | 20070-0412 20070-0416 | 777-200 | 52 | C5-ECT-1 | CORROSION ON PAX DOOR HANDLE | Solution Provided | WITH PRODUCTION | CLOSED | Link | T:\3. Departmental Folders\10 Technical Services\ENGINEERING\Engineering Enquiry Forms\EEF PDF FORMAT (SCAN)\EEF 2024-0006 C5-ECT-1/ | 7 | YES | ECT AVIATION SUPPORT LLC | 52-816-01-01 52-834-02-01 | #N/A | 2024-02-15 | AMARNATH | Qa:- 15-Feb-2024 Qb:- 03-Apr-2024 Qc:- 08-Apr-2024 | Aa:- 13-Mar-2024 Ab:- 05-Apr-2024 Ac:- 28-Jul-2024 | ET1-ET1-24-0113 | NRC | OUT |  | WIP | NORMAL | ANSWERED | WIP
2024-0005 | 20070-0494 | 777-200 | 23 | C5-ECT-1 | CORROSION FOUND ON ADAPTER PLATE AT SATCOM ANTENNA PLATE | order the damaged/required parts as per AIPC 53-41-51 and 53-61-51 | WITH PRODUCTION | CLOSED | Link | T:\3. Departmental Folders\10 Technical Services\ENGINEERING\Engineering Enquiry Forms\EEF PDF FORMAT (SCAN)\EEF 2024-0005 C5-ECT-1/ | 3 | YES | ECT AVIATION SUPPORT LLC | 53-581-00-01 | 20068-0701 | 2024-02-13 | AMARNATH |  | 2/15/2024 Ab : 17-Oct-2024 |  | NRC | OUT |  | WIP | NORMAL | ANSWERED | WIP
2024-0004 | 20068-0258 | 777-200 | 25 | C5-ECT-1 | ESCAPE SLIDE PART NUMBER NOT APPLICABLE IN IPC |  | WITH PRODUCTION | CLOSED | Link | T:\3. Departmental Folders\10 Technical Services\ENGINEERING\Engineering Enquiry Forms\EEF PDF FORMAT (SCAN)\EEF 2024-0004 C5-ECT-1/ | 3 | YES | ECT AVIATION SUPPORT LLC | 25-210-00-01 | 20068-0258 | 2024-02-13 | AMARNATH |  | 16-4-2024 | ET1-ET1-24-0119 | NRC | OUT |  | WIP | NORMAL | ANSWERED | WIP
2024-0003 | 20070-0361 -360 | 777-200 | 23 | C5-ECT-1 | EROSION ON SATCOM ANTENNA |  | WITH PRODUCTION | CLOSED | Link | T:\3. Departmental Folders\10 Technical Services\ENGINEERING\Engineering Enquiry Forms\EEF PDF FORMAT (SCAN)\EEF 2024-0003 C5-ECT-1/ | 2 | YES | ECT AVIATION SUPPORT LLC | 53-581-00-01 53-598-00-01 | #N/A | 2024-02-12 | AMARNATH |  | 2024-02-12 |  | NRC | WITHIN |  | WIP | NORMAL | ANSWERED | WIP
2024-0002 | 20110-0028 | 747-400 | 57 | CN-RGA-1 | CORROSION FOUND ON THE LW UPPER SURFACE UNDER LE COMPOSITE PANEL WS 1168 |  | WITH PRODUCTION | CLOSED | Link | T:\3. Departmental Folders\10 Technical Services\ENGINEERING\Engineering Enquiry Forms\EEF PDF FORMAT (SCAN)\EEF 2024-0002 CN-RGA-1/ | 4 | YES | ROYAL AIR MORACO | 57-806-01 | 20092-0077 | 2024-01-18 | AMARNATH |  | 2024-01-18 |  | NRC | OUT |  | CLOSED | AOG | ANSWERED | CLOSED
2024-0001 | 20110-0013 | 747-400 | 54 | CN-RGA-1 | ENG #3 INELT COWL LOWER ACOUTSTIC PANEL CRACK AND BULDGE AT 6'0 CLOCK POSITION |  | WITH PRODUCTION | CLOSED | Link | T:\3. Departmental Folders\10 Technical Services\ENGINEERING\Engineering Enquiry Forms\EEF PDF FORMAT (SCAN)\EEF 2024-0001 CN-RGA-1/ | 4 | YES | ROYAL AIR MORACO | 71-802-01-03 | 20092-0083 | 2024-01-15 | AMARNATH |  | 2024-01-15 |  | NRC | OUT |  | CLOSED | AOG | ANSWERED | CLOSED
#N/A
#N/A
X
A
A
X
A
X
A
X
X
A
O
C
X
X
Y
X
X
A
A
N
X
Z
A
Dir
Row
Clear All
A
X
Note on J1: [Threaded comment] Your version of Excel allows you to read this threaded comment; however, any edits to it will get removed if the file is opened in a newer version of Excel. Learn more: https://go.microsoft.com/fwlink/?linkid=870924 Comment: Link Works in Desktop Version Only