## 9H-FLM
Check | WO | Non-Routine (NRC N/O) | Reference Document (Task Card) | Chapter | Section | Defect Description (Discrepancy) | Corrective Action | Station | Plan M/H
C1 + C3 + ALL A CHECKS + 18M + AD + SB + SR + BRIDGING CHECK | 72114 | 20905-0001 | GAES PROCEDURE | 05 | 00 | PERFORM SAFETY OF AIRCRAFT SYSTEMS FOR HANGAR VISIT IAW GAES EO NO. 0252-2025 | C/OUT SAFETY OF AIRCRAFT SYSTEMS FOR HANGAR VISIT IAW GAES NO. 0252-2025 | SHJ | 20
C1 + C3 + ALL A CHECKS + 18M + AD + SB + SR + BRIDGING CHECK | 72114 | 20905-0002 | GAES PROCEDURE | 05 | 00 | FILL OUT FORM GAES-167-AMO-REV00-JUL2023 AND PERFORM OUTSTANDING TASKS FOR FUNCTIONAL CHECK / OPERATIONAL CHECK / LEAK CHECK / ENGINE RUN. | PERFORMED OUTSTANDING TASK FUNCTIONAL CHECK/OPERATIONAL CHECK/LEAK CHECK/ENGINE RUN AS PER FORM GAES 167 AMO-REV00-JUL2023 | SHJ | 54
C1 + C3 + ALL A CHECKS + 18M + AD + SB + SR + BRIDGING CHECK | 72114 | 20905-0003 | GAES PROCEDURE | 06 | 00 | PERFORM REMOVAL/INSTALLATION OF ACCESS PANELS FOR ZONE 100 AS PER PANEL CLEARANCE SHEETS GAES-148-AMO-REV00-JUL2023 | PERFORMED REMOVAL/INSTALLATION OF ACCESS PANELS FOR ZONE 100 AS PER PANEL CLEARANCE SHEETS GAES-148-AMO-REV00-JUL2023. | SHJ | 20
C1 + C3 + ALL A CHECKS + 18M + AD + SB + SR + BRIDGING CHECK | 72114 | 20905-0004 | GAES PROCEDURE | 06 | 00 | PERFORM REMOVAL/INSTALLATION OF ACCESS PANELS FOR ZONE 200 AS PER PANEL CLEARANCE SHEETS GAES-148-AMO-REV00-JUL2023 | PERFORMED REMOVAL/INSTALLATION OF ACCESS PANELS FOR ZONE 200 AS PER PANEL CLEARANCE SHEETS GAES-148-AMO-REV00-JUL2023 | SHJ | 3
C1 + C3 + ALL A CHECKS + 18M + AD + SB + SR + BRIDGING CHECK | 72114 | 20905-0005 | GAES PROCEDURE | 06 | 00 | PERFORM REMOVAL/INSTALLATION OF ACCESS PANELS FOR ZONE 300 AS PER PANEL CLEARANCE SHEETS GAES-148-AMO-REV00-JUL2023 | PERFORMED REMOVAL/INSTALLATION OF ACCESS PANELS FOR ZONE 300 AS PER PANEL CLEARANCE SHEETS GAES 148-AMO-REV90-JUL 2023. | SHJ | 29
C1 + C3 + ALL A CHECKS + 18M + AD + SB + SR + BRIDGING CHECK | 72114 | 20905-0006 | GAES PROCEDURE | 06 | 00 | PERFORM REMOVAL/INSTALLATION OF ACCESS PANELS FOR ZONE 400 AS PER PANEL CLEARANCE SHEETS GAES-148-AMO-REV00-JUL2023 | PERFORMED REMOVAL/INSTALLATION OF ACCESS PANELS FOR ZONE 400 AS PER PANEL CLEARANCE SHEETS GAES 148-AMO-REV90-JUL 2023. | SHJ | 86
C1 + C3 + ALL A CHECKS + 18M + AD + SB + SR + BRIDGING CHECK | 72114 | 20905-0007 | GAES PROCEDURE | 06 | 00 | PERFORM REMOVAL/INSTALLATION OF ACCESS PANELS FOR ZONE 500 AS PER PANEL CLEARANCE SHEETS GAES-148-AMO-REV00-JUL2023 | COMPLETED. DUE TO FUEL TANK ENTRY, REPLACE THE ENGINE FUEL FILTERS AT 150FH AND 450FH IAW AMM 28-11-00-002-580-001, REV. 113, 15 MAR 2025. DMI 117312-M2 RAISED. | SHJ | 39
C1 + C3 + ALL A CHECKS + 18M + AD + SB + SR + BRIDGING CHECK | 72114 | 20905-0008 | GAES PROCEDURE | 06 | 00 | PERFORM REMOVAL/INSTALLATION OF ACCESS PANELS FOR ZONE 600 AS PER PANEL CLEARANCE SHEETS GAES-148-AMO-REV00-JUL2023 | COMPLETED - DUE TO FUEL TANK ENTRY, REPLACE THE ENGINE FUEL FILTERS AT 150FH AND 450FH IAW AMM 28-11-00-002-580-001, REV 113, 15 MAR 2025. DMI 117312-M2 RAISED. | SHJ | 38
C1 + C3 + ALL A CHECKS + 18M + AD + SB + SR + BRIDGING CHECK | 72114 | 20905-0009 | GAES PROCEDURE | 06 | 00 | PERFORM REMOVAL/INSTALLATION OF ACCESS PANELS FOR ZONE 700 AS PER PANEL CLEARANCE SHEETS GAES-148-AMO-REV00-JUL2023 | PERFORMED REMOVAL AND INSTALLATION OF ACCESS PANELS FOR ZONE 700 AS PER PANEL CLEARANCE SHEETS GAES-148-AMO-REV00-JUL2023 | SHJ | 10
C1 + C3 + ALL A CHECKS + 18M + AD + SB + SR + BRIDGING CHECK | 72114 | 20905-0010 | GAES PROCEDURE | 06 | 00 | PERFORM REMOVAL/INSTALLATION OF ACCESS PANELS FOR ZONE 800 AS PER PANEL CLEARANCE SHEETS GAES-148-AMO-REV00-JUL2023 | PERFORMED REMOVAL/INSTALLATION OF ACCESS PANELS FOR ZONE 800 IAW GAES/148/AMO/R00/JUL 2023 | SHJ | 9
C1 + C3 + ALL A CHECKS + 18M + AD + SB + SR + BRIDGING CHECK | 72114 | 20905-0011 | B47-AD2016-25-01-G1 | 22 | 00 | GROUND TEST-STAB TRIM FAILED: FOUND MMSG 22239 "AILERON SERVO-C FAIL". 1) PERFORM CORRECTIVE ACTION. 2) REPEAT "ON GROUND STAB AUTOTRIM INHIBIT SYSTEM-FUNCTIONAL TEST" PER TC#B47-AD0216-25-01-G1. | 1.) T/S C/OUT IAW FIM 22-11 TASK 963 REV.113 MAR 15 2025. FOUND SIGNS OF MOISTURE IN CONNECTOR DB7065 OF CENTRE LAS. CONNECTOR CLEANING C/OUT IAW SWPM 20-60-01 PARA. 2 REV.89 JUN 15 2025 2.) GROUND TEST - AILERON SERVO C/OUT IAW AMM TASK 22-10-00-745-374 REV.113 MAR 15 2025. TEST - PASS 3.) ON GROUND STAB AUTOTRIM INHIBIT SYSTEM-FUNCTIONAL TEST C/OUT IAW TC#B47-AD2016-25-01-G1 R00. TEST-PASS | SHJ | 20
C1 + C3 + ALL A CHECKS + 18M + AD + SB + SR + BRIDGING CHECK | 72114 | 20905-0012 | 117075-2 | 34 | 00 | WXR SYS R/H (STS MSG#34024) DMI DUE DATE: 08.OCT.2025 | T/S C/OUT IAW FIM TASK 34-43 TASK 883 REV.113 MAR 15 2025. FOUND INOPERATIVE FAN POS. B135B ON WXR-R R/T MOUNT. PART ORDERED PERFORMED REPLACEMENT OF WEATHER RADAR R/T MOUNT (RH) IAW AMM 34-43-05-004-108/34-43-05-404-109 REV.113, 15 MAR 2025 REFER TO ECA FOR FURTHER ACTIONS. DMI #117075-02 CLOSED 1.) OPC - WXR SYSTEM C/OUT IAW AMM TASK 34-43-00-715-067-002 REV.113 15 MAR 2025. OPC-PASS 2.) SYSTEM TEST - WXR SYSTEM PERFORMED IAW AMM TASK 34-43-00-735-092-002 REV.113 15 MAR 2025. TEST-PASS | SHJ | 5
C1 + C3 + ALL A CHECKS + 18M + AD + SB + SR + BRIDGING CHECK | 72114 | 20905-0013 | 117347-1 | 23 | 00 | LH LOGO LIGHTS INOP. DMI DUE DATE: 22.OCT.2025 | FOR ACTION REF. TO ECA DMI # 117347-1 CLOSED, REFER TO FORM M-004 - T.B.S PERFORMED IAW WDM 33-45-11 REV.36 MAR 14 2025. FOUND 1 LH INBD LAMP INOP. ; 2 RH SIDE INBD AND OUTBD LAMPS INOP AND TRANSFORMER POST.95 FAULTY - LOGO LIGHT LAMPS #L227, L3185 AND L228 REPLACED IAW AMM TASK 33-45-00-962-001, REV.113 DTD 15 MAR 2025 - LOGO LIGHT TRANSFORMER #T95 REPLACED IAW AMM 33-45-00-002-021, REV.113 DTD 15 MAR 2025 BONDING RESISTANCE BETWEEN TRANSFORMER T95 AND MOUNTING BRACKET = 0.19 milliohms (WITHIN LIMITS) - OPERATIONAL TEST OF LOGO LIGHTS C/OUT IAW AMM TASK 33-45-00-712-080, REV.113 DTD 15 MAR 2025. TEST-PASSED | SHJ | 10
C1 + C3 + ALL A CHECKS + 18M + AD + SB + SR + BRIDGING CHECK | 72114 | 20905-0014 | B00-A0-01-302 | 20 | 00 | PERFORM GENERAL CLEANING OF FLIGHT DECK COMPARTMENT | PERFORMED CLEANING OF FLIGHT DECK COMPARTMENT IAW AMM 25-00-00-107-001 REV.113 MAR 15 2025 | SHJ | 8
C1 + C3 + ALL A CHECKS + 18M + AD + SB + SR + BRIDGING CHECK | 72114 | 20905-0015 | 4N-29-011-01-02 | 29 | 00 | HYD SYS 2, RETURN FILTER MODULE, DELTA P INDICATOR FOUND POPPED OUT. PERFORM CORRECTIVE ACTION. | REPLACED HYDRAULIC SYSTEM #2 RETURN FILTER ELEMENT IAW AMM TAS 29-11-29-002-021, 29-11-29-402-027 REV.113 DTD 15 MAR 2025 REFER TO LEAK CHECK FORM NRC #20905-0002 ITEM NO. 13 FOR LEAK CHECK. | SHJ | 6
C1 + C3 + ALL A CHECKS + 18M + AD + SB + SR + BRIDGING CHECK | 72114 | 20905-0016 | 4N-78-131-13-02 | 78 | 00 | ENG NO 2, RH THRUST REVERSOR, LOWER ANGLE GEAR BOX MOUNT BRACKET FOUND CRACKED. PERFORM CORRECTIVE ACTION. | CARRIED OUT REPAIR ON ENG #2 RH THRUST REVERSOR LOWER ANGLE GEARBOX MOUNT BRACKET AS PER GAES EEF: 2025-0594 AND CMM 78-32-02 REPAIR 16 REV.69 DTD 01 MAR 2025. NDT REPORT ATTACHED: 4106 1.) REMOVED ALL FASTENERS IN REPAIR AREA TO COMMON TO THE REPAIR DOUBLERS AS PER CMM 78-32.02 REPAIR 016 PARA 5A REV.69 DTD 01 MAR 2025 2.) PERFORMED STOP DRILL CRACK END AS PER CMM 78-32-02 REPAIR 016 PARA 5B REV.69 DTD 01 MAR 2025 3.) FABRICATE THE REPAIR DOUBLERS AS PER CMM 78-32-02 REPAIR 016 PARA 5D REV.69 DTD 01 MAR 2025 4.) PERFORMED NDT INSPECTION AS PER SPM 70-32-03 REV.113 DTD 04 JAN 2007 NDT REPORT ATTACHED: 4106 6).INSTALL THE REPAIR DOUBLERS AS PER CMM 78-32-02 REPAIR 016 PARA 5M REV#69 DTD 01 MAR 2025 | SHJ | 54
C1 + C3 + ALL A CHECKS + 18M + AD + SB + SR + BRIDGING CHECK | 72114 | 20905-0017 | 117395-M11 | 32 | 00 | RH BLG SPARE STRUT SEALS USED | R/H BLG INNER CYLINDER SEALS AND SPARE SEALS REPLACEMENT C/OUT IAW 32-13-02-368-111-002 REV.113 DTD 15 MAR 2025 REF RC #20903-0195, 20903-0196, 20903-0197, 20903-0198, 20903-0199, 20903-0200 FOR FULL SERVICING. REF FORM 223 ATTACHED FOR CONSUMABLES AND TOOLS DMI 117395-M11 CLOSED | SHJ | 4
C1 + C3 + ALL A CHECKS + 18M + AD + SB + SR + BRIDGING CHECK | 72114 | 20905-0018 | 117048-M10 | 72 | 00 | ENG #1 SPINNER FOUND WITH PERMITTED SCRATCHES IAW AMM 72-31-01/601 | REF. TO ATTACHED ECA FOR CORRECTIVE ACTION. DMI CLOSED. 1.) ENG. #1 SPINNER REMOVAL C/OUT IAW AMM 72-31-01-004-008-J00, REV.113, 15 MAR 2025 2.) ENG. #1 SPINNER PAINTING C/OUT IAW ESM 72-28-10 REPAIR 004/006, REV.11.1, 15 MAY 2025 3.) ENG. #1 SPINNER INSTALLATION C/OUT IAW AMM 72-31-01-404-007-J00, REV.113, 15 MAR 2025 | SHJ | 40
C1 + C3 + ALL A CHECKS + 18M + AD + SB + SR + BRIDGING CHECK | 72114 | 20905-0019 | 117048-M6 | 72 | 00 | ENG #1 OGV?S FOUND WITH MISSING METAL LE. ANY AMOUNT ALLOWED TO BE MISSING IAW AMM 72-33-00. TO BE RECTIFIED AT NEXT ENGINE SHOP VISIT. CONTROLLED BY ENGINE DEPARTMENT DUE DATE: N/A | REF. E-MAIL DT. 08 JUL 2025 FROM AIR ATLANTA, NO ACTION REQUIRED AT THIS INPUT. TO BE RECTIFIED AT NEXT ENGINE SHOP VISIT. DMI REMAINS. | SHJ | 1
C1 + C3 + ALL A CHECKS + 18M + AD + SB + SR + BRIDGING CHECK | 72114 | 20905-0020 | 117048-M7 | 72 | 00 | ENG #2 OGV?S FOUND WITH MISSING METAL LE. ANY AMOUNT ALLOWED TO BE MISSING IAW AMM 72-33-00. TO BE RECTIFIED AT NEXT ENGINE SHOP VISIT. CONTROLLED BY ENGINE DEPARTMENT | REF. E-MAIL DT. 08 JUL 2025 FROM AIR ATLANTA, NO ACTION REQUIRED AT THIS INPUT. TO BE RECTIFIED AT NEXT ENGINE SHOP VISIT. DMI REMAINS. | SHJ | 1
C1 + C3 + ALL A CHECKS + 18M + AD + SB + SR + BRIDGING CHECK | 72114 | 20905-0021 | 117048-M8 | 72 | 00 | ENG #3 OGV?S FOUND WITH MISSING METAL LE. ANY AMOUNT ALLOWED TO BE MISSING IAW AMM 72-33-00. TO BE RECTIFIED AT NEXT ENGINE SHOP VISIT. CONTROLLED BY ENGINE DEPARTMENT | REF. E-MAIL DT. 08 JUL 2025 FROM AIR ATLANTA, NO ACTION REQUIRED AT THIS INPUT. TO BE RECTIFIED AT NEXT ENGINE SHOP VISIT. DMI REMAINS. | SHJ | 1
C1 + C3 + ALL A CHECKS + 18M + AD + SB + SR + BRIDGING CHECK | 72114 | 20905-0022 | 117048-M9 | 72 | 00 | ENG #4 OGV?S FOUND WITH MISSING METAL LE. ANY AMOUNT ALLOWED TO BE MISSING IAW AMM 72-33-00. TO BE RECTIFIED AT NEXT ENGINE SHOP VISIT. CONTROLLED BY ENGINE DEPARTMENT | REF. E-MAIL DT. 08 JUL 2025 FROM AIR ATLANTA, NO ACTION REQUIRED AT THIS INPUT. TO BE RECTIFIED AT NEXT ENGINE SHOP VISIT. DMI REMAINS. | SHJ | 1
C1 + C3 + ALL A CHECKS + 18M + AD + SB + SR + BRIDGING CHECK | 72114 | 20905-0023 | 117037-M1 | 32 | 00 | BREAK NO 4 AFT WEAR PIN MISSING DUE DATE: MONITOR | REPLACED ENG #4 BRAKE ASSY. IAW AMM 32-45-01/401 AND AMM 32-41-15/401 REV.113 DTD 15 MAR 2025 GAES/223/AMO/R00/FEB 2025 ATTACHED. DMI 117037-MI CLOSED | SHJ | 6
C1 + C3 + ALL A CHECKS + 18M + AD + SB + SR + BRIDGING CHECK | 72114 | 20905-0024 | 117048-M11 | 72 | 00 | ENG #4 SPINNER FOUND WITH PERMITTED SCRATCHES AND WORN PAINT IAW AMM 72-31-01/601 DUE DATE: N/A | REF TO ATTACHED ECA FOR CORRECTIVE ACTION. DMI CLOSED. 1.) ENG. #4 SPINNER REMOVAL C/OUT IAW AMM 72-31-01-004-008-J00, REV.113, 15 MAR 2025 2.) ENG. #4 SPINNER PAINTING C/OUT IAW ESM 72-28-10 REPAIR 004/006, REV.11.1, 15 MAY 2025 3.) ENG. #4 SPINNER INSTALLATION C/OUT IAW AMM 72-31-01-404-007-J00, REV.113, 15 MAR 2025 | SHJ | 40
C1 + C3 + ALL A CHECKS + 18M + AD + SB + SR + BRIDGING CHECK | 72114 | 20905-0025 | 117307-M3 | 57 | 00 | LH MIDFLAP TE FUSELAGE SEAL TORN DUE DATE: NEXT A CHECK | LH WING TE INBD MID FLAP TO FUSELAGE SEAL BELLOWS REPLACED IAW AMM 57-52-01-808-012, REV.113 15 MAR 2025 AND WORN PARTS, MENTIONED IN "USED COMPONENTS/MATERIAL" REPLACED IAW CMM 57-52-35 PAGE 304 (#46-54), PAGE 702, ITEM D (2-9), REV.210 01 JUL 2025. NUTPLATE REPLACED IAW SRM 51-40-02, PARA. 5, REV.104 JUN 20 2025. DMI 117307-M3 CLOSED. GAES/223/AMO/R00/FEB 2024 ATTACHED | SHJ | 20
C1 + C3 + ALL A CHECKS + 18M + AD + SB + SR + BRIDGING CHECK | 72114 | 20905-0026 | 117311-M1 | 25 | 00 | MD PDU'S 19 L1, L2, R1, R2, INOP DUE DATE: 28-OCT-25 | PERFORMED SIDE CARGO DRIVE SYSTEM TEST FO MD PDU'S 19L1, 19L2, 19R1, 19R2, IAW AMM 25-57-00-720-801-003 REV.113 DTD MAR 15 2025 19L1, 19R1, 19R2 FOUND 8 ATS 19L2 FOUND INOP. PERFORMED REPLACEMENT OF MD PDU 19L2 IAW AMM 25-57-01/401 REV.113 DTD 15 MAR 2025. DMI 117311-M1 CLOSED IN M-004. | SHJ | 20
C1 + C3 + ALL A CHECKS + 18M + AD + SB + SR + BRIDGING CHECK | 72114 | 20905-0027 | 116906-M9 | 78 | 00 | T/R ENG #1 R/H SIDE MISSING DECARIVE PAINT DUE DATE: 11-AUG-25 | TOUCH UP PAINT APPLIED AT T/R ENG #1 R/H SIDE IAW AMM 51-24-22-370-801 STEP 5 REV.113 15 MAR 2025 TEMP 27 C° / HUMIDITY 40% DMI CLOSED. | SHJ | 50
C1 + C3 + ALL A CHECKS + 18M + AD + SB + SR + BRIDGING CHECK | 72114 | 20905-0028 | 116924-M15 | 25 | 00 | BLANKET ABOVE L1 TORN DUE DATE: 23-AUG-25 | PERFORMED REPLACEMENT OF M/D COMPARTMENT CARGO LINING (BLANKET) ABOVE L1 IAW AMM 25-59-B1/401 REV.113 DTD MAR 15 2025 DMI 116924-M15 CLOSED IN FORM M-004 | SHJ | 20
C1 + C3 + ALL A CHECKS + 18M + AD + SB + SR + BRIDGING CHECK | 72114 | 20905-0029 | 116924-M23 | 53 | 00 | 9H-FLM REGISTRATION PAINT/DECAL ON RH NLG DUE DATE: NEXT C-CHECK | STENCIL AND PAINT APPLIED ON RH NLG IAW AMM 20-11-10-207-013 REV.113 15 MAR 2025 TEMP 27 C° / HUMIDITY 40% | SHJ | 15
C1 + C3 + ALL A CHECKS + 18M + AD + SB + SR + BRIDGING CHECK | 72114 | 20905-0030 | 116924-M39 | 25 | 00 | PDU STA 1380 L/H OUTB INTERMITTENT DUE FEDER WIRE DAMAGED DUE DATE: 23-AUG-25 | ADAPTER CABLE OF PDU LOCATED AT STA1380 L/H HAS BEEN REPLACED IAW AMM TASKS 25-57-00-710-817-003 REV.113 15 MAR 2025. RESULT-PASS OPC PERFORMED IAW AMM TASK 25-57-00-710-817-003 REV.113 15 MAR 2025. RESULT-PASS DMI #116924-M39 CLOSED. | SHJ | 10
C1 + C3 + ALL A CHECKS + 18M + AD + SB + SR + BRIDGING CHECK | 72114 | 20905-0031 | 117048-M13 | 23 | 00 | LOWER TCAS ANTENNA PAINT ERRODED DUE DATE: 23-SEP-25 | REFER TO ECA FOR CORRECTIVE ACTION. DMI #117048-M13 CLOSED. 1.) BOTTOM TCAS ANTENNA HAS BEEN REMOVED IAW AMM TASK 34-45-02-004-098 REV.113 15 MAR 2025. 2.) BOTTOM TCAS ANTENNA HAS BEEN INSTALLED IAW AMM TASK 34-45-02-404-100 STEPS A-F REV.113 15 MAR 2025. OPC AND SEALANT APPLICATION REQUIRED. BONDING RESISTANCE = 0.95 milliohms 3.) OPC TCAS PERFORMED IAW AMM TASK 34-45-00-715-001-004 REV.113 15 MAR 2025. OPC-PASS 4.) TCAS ANTENNA (BOTTOM) HAS BEEN SEALED IAW AMM TASK 34-45-02-404-100, STEP H REV.113 15 MAR 2025 | SHJ | 6
C1 + C3 + ALL A CHECKS + 18M + AD + SB + SR + BRIDGING CHECK | 72114 | 20905-0032 | 117048-M14 | 53 | 00 | DRAIN MAST FWD BELLY LH PAINT ERRODED DUE DATE: 23-SEP-25 | DRAIN MAST REPLACED IAW AMM 38-31-61/401, REV.113 15 MAR 2025 DMI 117048-M14 CLOSED | SHJ | 5
C1 + C3 + ALL A CHECKS + 18M + AD + SB + SR + BRIDGING CHECK | 72114 | 20905-0033 | 117048-M15 | 53 | 00 | MINOR PAINT DAMAGED ON RADOME AFT EDGES AND FUSELAGE FWD EDGE TO RADOME DUE DATE: 23-SEP-25 | TOUCH UP PAINT APPLIED ON RADOME AFT EDGE AND FUSELAGE FWD EDGE IAW AMM 51-24-22-370-801 STEP 5 REV.113 15 MAR 2025. TEMP 27 C° / HUMIDITY 40% DMI 117048-M15 CLOSED | SHJ | 4
C1 + C3 + ALL A CHECKS + 18M + AD + SB + SR + BRIDGING CHECK | 72114 | 20905-0034 | 117048-M17 | 53 | 00 | PAINT MISSING AROUND RH AOA AND ICE DETECTOR DUE DATE: 23-SEP-25 | TOUCH UP PAINT APPLIED ON RH AROUND AOA AND ICE DETECTOR IAW AMM 51-24-22-370-801 STEP 5 REV.113 15 MAR 2025. TEMP 27 C° / HUMIDITY 40% DMI 117048-M17 CLOSED | SHJ | 4
C1 + C3 + ALL A CHECKS + 18M + AD + SB + SR + BRIDGING CHECK | 72114 | 20905-0035 | 117048-M18 | 53 | 00 | PAINT MISSING AROUND LH LWR PITOT AND AOA SENSOR DUE DATE: 23-SEP-25 | TOUCH UP PAINT APPLIED AT LH LWR PITOT AND AOA SENSOR IAW AMM 51-24-22-370-801 STEP 5 REV.113 15 MAR 2025. TEMP 27 C° / HUMIDITY 40% DMI 117048-M18 CLOSED | SHJ | 4
C1 + C3 + ALL A CHECKS + 18M + AD + SB + SR + BRIDGING CHECK | 72114 | 20905-0036 | 117048-M19 | 57 | 00 | PAINT RUB MARKS AFT OF RH FUELING STATION DUE DATE: 23-SEP-25 | TOUCH UP PAINT APPLIED AT RH FUELING STATION IAW AMM 51-24-22-370-801 STEP 5 REV.113 15 MAR 2025. TEMP 27 C° / HUMIDITY 40% DMI 117048-M19 CLOSED | SHJ | 6
C1 + C3 + ALL A CHECKS + 18M + AD + SB + SR + BRIDGING CHECK | 72114 | 20905-0037 | 117048-M20 | 57 | 00 | PAINT DAMAGE FROM OLD HYD LEAK LH WING LWR SIDE INB OF PYLON #1 DUE DATE: 23-SEP-25 | TOUCH UP PAINT APPLIED ON LH WING LWR SIDE INBD OF PYLON #1 IAW AMM 51-24-22-370-801 STEP 5 REV.113 15 MAR 2025. TEMP 27 C° / HUMIDITY 40% DMI 117048-M20 CLOSED | SHJ | 8
C1 + C3 + ALL A CHECKS + 18M + AD + SB + SR + BRIDGING CHECK | 72114 | 20905-0038 | 117048-M21 | 57 | 00 | PAINT DAMAGED FROM OLD HYD LEAK LH WING LWR SIDE INB OF ENG #2 DUE DATE: 23-SEP-25 | TOUCH UP PAINT APPLIED ON LH WING LWR SIDE INBD OF ENG. #2 IAW AMM 51-24-22-370-801 STEP 5 REV.113 15 MAR 2025. TEMP 27 C° / HUMIDITY 40% DMI 117048-M21 CLOSED | SHJ | 8
C1 + C3 + ALL A CHECKS + 18M + AD + SB + SR + BRIDGING CHECK | 72114 | 20905-0039 | 117048-M22 | 53 | 00 | PAINT DAMAGE ON UPPER AND LWR RUDDER BOTH SIDES DUE DATE: 23-SEP-25 | TOUCH UP PAINT APPLIED ON UPPER AND LOWER RUDDER BOTH SIDES IAW AMM 51-24-22-370-801 STEP 5 REV.113 15 MAR 2025. TEMP 27 C° / HUMIDITY 40% DMI 117048-M22 CLOSED | SHJ | 1
C1 + C3 + ALL A CHECKS + 18M + AD + SB + SR + BRIDGING CHECK | 72114 | 20905-0040 | 117048-M23 | 53 | 00 | PAINT DAMAGED PN VERTICAL FIN BOTH SIDES DUE DATE: 23-SEP-25 | TOUCH UP PAINT APPLIED ON LH AND RH VERTICAL FIN IAW AMM 51-24-22-370-801 STEP 5 REV.113 15 MAR 2025. TEMP 27 C° / HUMIDITY 40% DMI 117048-M23 CLOSED | SHJ | 1
C1 + C3 + ALL A CHECKS + 18M + AD + SB + SR + BRIDGING CHECK | 72114 | 20905-0041 | 117048-M24 | 53 | 00 | PAINT DAMAGED ON BULK CARGO DOOR AROUND HANDLE DUE DATE: 23-SEP-25 | TOUCH UP PAINT APPLIED ON BULK CARGO DOOR AROUND HANDLE IAW AMM 51-24-22-370-801 STEP 5 REV.113 15 MAR 2025. TEMP 27 C° / HUMIDITY 40% DMI 117048-M24 CLOSED | SHJ | 3
C1 + C3 + ALL A CHECKS + 18M + AD + SB + SR + BRIDGING CHECK | 72114 | 20905-0042 | 117048-M26 | 53 | 00 | PAINT DAMAGE RH BELLY FAIRING FWD OF WING DOOR DUE DATE: 23-SEP-25 | TOUCH UP PAINT APPLIED ON RH BELLY FAIRING FWD OF WING DOOR IAW AMM 51-24-22-370-801 STEP 5 REV.113 15 MAR 2025. TEMP 27 C° / HUMIDITY 40% DMI 117048-M26 CLOSED | SHJ | 8
C1 + C3 + ALL A CHECKS + 18M + AD + SB + SR + BRIDGING CHECK | 72114 | 20905-0043 | 4N-25-020-01-A | 25 | 00 | UPPER DECK FIRST AID KIT FOUND GOING TO EXPIRE ON 31 AUG 2025 | PERFORMED REPLACEMENT OF MEDICAL KIT IAW AMM 25-63-96-960-801 REV.113 DTD MAR 15 2025 | SHJ | 1
C1 + C3 + ALL A CHECKS + 18M + AD + SB + SR + BRIDGING CHECK | 72114 | 20905-0044 | 4N-53-802-01-01 | 53 | 00 | DURING LOWER HALF FUSELAGE EXTERNAL INSPECTION FOUND SERVERAL AREA REQUIRE PAINT TOUCH UP LISTED IN BELOW: 1. BLUE & WHITE PAINT ON NOSE AREA. 2.WHITE PAINT AT RH AFT STATIC PORT AREA 3.STA 2360 TO STA 2792 INCLUDE APU COMPARTMENT EXTERNAL SURFACE AND ACCESS DOORS 4.AIR CONDITION HEAT EXCHANGER RAM-AIR INLET AREA BARE METAL SURFACE 5.AIR CONDITION HEAT EXCHANGER RAM-AIR EXIT DOOR | TOUCH UP PAINT APPLIED AT ALL AREAS MENTIONED EDGE IAW AMM 51-24-22-370-801 STEP 5 REV.113 15 MAR 2025. TEMP 27 C° / HUMIDITY 40% | SHJ | 30
C1 + C3 + ALL A CHECKS + 18M + AD + SB + SR + BRIDGING CHECK | 72114 | 20905-0045 | 4N-55-818-01-01 | 55 | 00 | HORIZONTAL STAB DECALS (REMOVALBLE LEADING EDGE) MISSING ,NEED TO BE RECTIFY. | STENCIL AND PAINT APPLIED AT H/S IAW AMM 20-11-10-207-013 REV.113 15 MAR 2025 TEMP 27 C° / HUMIDITY 40% | SHJ | 5
C1 + C3 + ALL A CHECKS + 18M + AD + SB + SR + BRIDGING CHECK | 72114 | 20905-0046 | 4N-55-818-01-01 | 55 | 00 | RH HORIZONTAL STAB LOWER SURFACE REQUIRE PAINT TOUCH UP. | TOUCH UP PAINT APPLIED ON RH HORIZONTAL STAB LWR SURFACE IAW AMM 51-24-22-370-801 STEP 5 REV.113 15 MAR 2025. TEMP 27 C° / HUMIDITY 40% | SHJ | 10
C1 + C3 + ALL A CHECKS + 18M + AD + SB + SR + BRIDGING CHECK | 72114 | 20905-0047 | 4N-25-058-02-01 | 25 | 00 | MAIN DECK SIDE CARGO DOOR LATCH BUTTERFLY LOCK FOUND DAMAGE | MAIN DECK SIDE CARGO DOOR INTERNAL LATCH HANDLE SECURED IAW AMM SUBTASK 52-32-00-430-001 REV.113 DTD 15 MAR 2025. GAES/223/AMO/R00 FEB 2024 ATTACHED FOR MATERIALS | SHJ | 1
C1 + C3 + ALL A CHECKS + 18M + AD + SB + SR + BRIDGING CHECK | 72114 | 20905-0048 | 4N-25-058-02-01 | 25 | 00 | MAIN DECK RECTRATABLE RAIL HINGE LINK QUICK RELEASE PIN FOUND MISSING AT STA 1780 | PERFORMED INSTALLATION OF MAIN DECK RETRACTABLE RAIL HINGE LINK QUICK RELEASE PIN IAW 25-58-02-404-126 REV.113 DTD MAR 15 2025 | SHJ | 2
C1 + C3 + ALL A CHECKS + 18M + AD + SB + SR + BRIDGING CHECK | 72114 | 20905-0049 | 4N-25-058-02-01 | 25 | 00 | MAIN DECK SIDE CARGO DOOR SILL OUTBOARD GUIDERAIL ROLLER FOUND DAMAGE | PERFORMED REPLACEMENT OF MAIN DECK SIDE CARGO DOOR SILL OUTBD GUIDERAIL ROLLER (ENTRANCE GUIDE) IAW CMM 25-58-95 PG. 3004 & 7007 REV.06 DTD MAY 17 2013 | SHJ | 6
C1 + C3 + ALL A CHECKS + 18M + AD + SB + SR + BRIDGING CHECK | 72114 | 20905-0050 | 4N-57-884-01-01 | 57 | 00 | DURING REMOVAL OF RH WING #8 MOVABLE FAIRING FOUND PUNCTURE ON LOWER SURFACE,NEED TO RECTIFY. | PERMANENT REPAIR CARRIED OUT ON RH WING #8 MOVEABLE FAIRING AS PER SRM 57-53-70/REPAIR 1 FIG. 201, TABLE 1 SHEET 4 AND 51-70-17 REV.104 DTD 20 JUN 2025. NDT REPORT ATTACHED: 4100, 4103 THIS IS CATEGORY "A" REPAIR. NO FURTHER ACTION REQUIRED AS PER SRM 57-53-70/REPAIR 1 FIG. 201 TABLE 1 SHEET 4, REV.104 DTD 20 JUN 2025. DENT AND BUCKLE CHART UPDATED, ITEM NO. 348 REFER TO ECA #1 AND #2 FOR FURTHER ACTION TAKEN 1.) PERFORMED NDT INSPECTION ON DAMAGED AREA AS PER 747 NDT, PART 1, 51-05-01, REV.180 DTD 01 JUL 2025. NDT REPORT ATTACHED:4100 2.) DAMAGE HAS BEEN REMOVED AND PREPARED AS PER SRM 51-70-17 PARA.4.B REV.104 DTD 20 JUN 2025 3.) DRYING PROCEDURE OF DAMAGED AREA PERFORMED AS PER SRM 51-70-17 PARA.4(c) REV.104 DTD 20 JUN 2025 4.) REPAIR PLIES PREPARED AND APPLIED TO THE REPAIR AS PER SRM 51-70-17 PARA.4(e) REV.104 DTD 20 JUN 2025 5.) LAYUP/BAGGING PROCEDURE OF REPAIR PERFORMED AS PER SRM 51-70-17 PARA.4(f) REV.104 DTD 20 JUN 2025 6.) REPAIR HAS BEEN CURED AS PER SRM 51-70-17 PARA. 4(h) REV.104 DTD 20 JUN 2025 7.) POST-REPAIR NDT INSPECTION OF REPAIR PERFORMED AS PER NDT, PART 1, 51-05-01, REV.180 DTD 01 JUL 2025 REF. TO NDT REPORT #4103 | SHJ | 30
C1 + C3 + ALL A CHECKS + 18M + AD + SB + SR + BRIDGING CHECK | 72114 | 20905-0051 | 4N-25-058-02-01 | 25 | 00 | MAIN DECK CARGO SWIVEL CASTER BALL UNIT FOUND DAMAGE | PERFORMED REPLACEMENT OF MAIN DECK CARGO SWIVEL CASTER BALL UNIT IAW AMM TASK 25-57-04/401 REV.113 DTD MAR 15 2025 | SHJ | 5
C1 + C3 + ALL A CHECKS + 18M + AD + SB + SR + BRIDGING CHECK | 72114 | 20905-0052 | 4N-25-058-02-01 | 25 | 00 | MAIN DECK CENTER GUIDE RESTRAINT BALL UNIT FOUND DAMAGE | PERFORMED REPLACEMENT OF MAIN DECK CENTRE GUIDE RESTRAINT BALL UNIT IAW CMM 25-58-94 PG. 7011 REV.09 DTD NOV 11 2019 REFER TO GAES/223/AMO/R00/FEB 2024 FOR MATERIALS | SHJ | 6
C1 + C3 + ALL A CHECKS + 18M + AD + SB + SR + BRIDGING CHECK | 72114 | 20905-0053 | 4N-25-058-02-01 | 25 | 00 | MAIN DECK END ROLLER FOUND DAMAGE AT SEVERAL LOCATION | PERFORMED REPLACEMENT OF MAIN DECK END ROLLER IAW AMM 25-58-49 PG. 3002 & 7004 REV.4 DTD APR 08 2005 | SHJ | 15
C1 + C3 + ALL A CHECKS + 18M + AD + SB + SR + BRIDGING CHECK | 72114 | 20905-0054 | 4N-32-035-03-01 | 32 | 00 | RH BLG ALTERNATE EXTENTION MOTOR. DURING OPS TEST ,FOUND RH BLG ALTERNATE EXTENTION MOTOR FAULTY. NEED REPLACEMENT. | PERFORMED THE REPLACEMENT OF RH BLG ALTERNATE EXTENSION MOTOR IAW AMM 32-35-01/401 REV.113 DTD 15 MARCH 2025 OPERATIONAL TEST OF THE RH BLG ALTERNATE EXTENSION SYS PERFORMED IAW 32-35-00-715-059, REB.113 MAR 15 2025. | SHJ | 8
C1 + C3 + ALL A CHECKS + 18M + AD + SB + SR + BRIDGING CHECK | 72114 | 20905-0055 | 4N-52-071-04-01 | 52 | 00 | DURING DOOR WARNING SYSTEM CHECK FOR NOSE CARGO DOOR- FOUND FEW LAMPS INOPERATIVE ON 16 LATCHED/NOT LATCHED LIGHTS ON LATCH ANNUNCIATOR PANEL. RECTIFY | DOOR LATCH INDICATOR LIGHTS HAVE BEEN RE-LAMPED IAW WDM 52-31-13 REV.36 14 MAR 2025. NOSE CARGO DOOR OPERATED IAW AMM TASK 52-31-00-912-001 REV.113 MAR 15 2025. OPC-PASS | SHJ | 1
C1 + C3 + ALL A CHECKS + 18M + AD + SB + SR + BRIDGING CHECK | 72114 | 20905-0056 | 4N-25-058-02-01 | 25 | 00 | MAIN DECK BALLMAT LATERAL GUIDE ROLLER FOUND DAMAGE AT SEVERAL LOCATION | PERFORMED REPLACEMENT OF MAIN DECK BALLMAT LATERAL GUIDE ROLLER IAW CMM 25-51-57 PG. 3002 & 7002 REV.04 DTD DEC 12 2012. | SHJ | 16
C1 + C3 + ALL A CHECKS + 18M + AD + SB + SR + BRIDGING CHECK | 72114 | 20905-0057 | 4N-57-884-01-01 | 57 | 00 | PERFORM PAINT TOUCH-UP (TEFLON PAINT) FORWARD OF RH WING O/B AILERON BETWEEN HINGE NO. 3 AND NO. 4 | TOUCH UP PAINT APPLIED ON RH WING FWD OF O/B AILERON BETWEEN HINGE NO. 3 AND 4 IAW AMM 51-24-22-370-801 STEP 5 REV.113 15 MAR 2025. TEMP 27 C° / HUMIDITY 40% | SHJ | 5
C1 + C3 + ALL A CHECKS + 18M + AD + SB + SR + BRIDGING CHECK | 72114 | 20905-0058 | 4N-25-058-02-01 | 25 | 00 | MAIN DECK ANTI ROLL OUT LATCH SHAFT FOUND MISSING | PERFORMED INSTALLATION OF MAIN DECK ANTI ROLL OUT LATCH SHIFT IAW CMM 25-57-03 REV.03 DTD DEC 03 2010 | SHJ | 2
C1 + C3 + ALL A CHECKS + 18M + AD + SB + SR + BRIDGING CHECK | 72114 | 20905-0059 | 4N-25-058A04 | 25 | 00 | DURING INSPECTION OF THE LOWER LOBE COMPARTMENTS FOUND MULTIPLE PDU TIRES DAMAGED AND 2 PDU INOP, NEED TO PERFORM CORRECTIVE ACTION. | FOR ACTION REFER TO ECA 1 1.) PERFORMED REPLACEMENT OF MULTIPLE PDU TIRES IN LOWER LOBE CARGO COMPARTMENT IAW CMM 25-58-47 PAGE 3002 AND 7016 REV.05, 16 OCT 2024. 2.) PERFORMED REPLACEMENT OF 2 PDU IN LOWER LOBE CARGO COMPARTMENT IAW AMM 25-53-01/401 REV.113, DTD 15 MAR 2025. OPS TEST PERFORMED, FOUND SATISFACTORY. FOR TOOLS AND MATERIALS USED, REFER TO ATTACHED DOCUMENT. | SHJ | 30
C1 + C3 + ALL A CHECKS + 18M + AD + SB + SR + BRIDGING CHECK | 72114 | 20905-0060 | 4N-25-058A04 | 25 | 00 | MAIN DECK PDU ROLLER FOUND DAMAGE AT SEVERAL LOCATION | PERFORMED REPLACEMENT OF MAIN DECK PDU ROLLER IAW AMM 25-57-01-960-802 & 25-57-01-960-801 REV.113 DTD MAR 5 2025 | SHJ | 16
C1 + C3 + ALL A CHECKS + 18M + AD + SB + SR + BRIDGING CHECK | 72114 | 20905-0061 | 4N-32-814-01-01 | 32 | 00 | DURING INSPECTION OF LH WLG INBOARD STRUT DOOR FOUND FWD GAP SEAL DAMAGED,NEED TO RECTIFY. | CARRIED OUT THE REPLACEMENT OF LH WING INBD STRUT DOOR FWD GAP SEAL IAW CMM 32-12-32 PG. 301 STEP 2, STAGE 5 AND PG. 702, STEP 2, STAGE C 4(b) REV.210 JULY 01 2025 | SHJ | 4
C1 + C3 + ALL A CHECKS + 18M + AD + SB + SR + BRIDGING CHECK | 72114 | 20905-0062 | 4N-26-027-02-01 | 26 | 00 | LAV WASTE COMPARTMENT FIRE EXTINGUISHER BOTTLE WEIGHT IS LESS THAN REQUIRED | PERFORMED REPLACEMENT OF LAVATORY FIRE EXTINGUISHER UPPER DECK IAW AMM 26-27-01/401 REV.113 DTD 15 MARCH 2025 | SHJ | 2
C1 + C3 + ALL A CHECKS + 18M + AD + SB + SR + BRIDGING CHECK | 72114 | 20905-0063 | 4N-32-814-01-01 | 32 | 00 | DURING INSPECTION OF LH WING GEAR WHEEL-WELL AREA FOUND BONDING JUMPERS DAMAGED ON THE TRIM AIR DUCT,(UPPER AND LOWER)NEED TO RECTIFY. | BONDING JUMPERS REPLACED ON THE TRIM AIR DDUCT (UPPER AND LOWER) IAW AMM 20-51-01-912-008 TABLE 205 REV.113 MARCH 15 2025 AND SWPM 20-20-10 TABLE 42 PG. 97 DTD JUNE 15 2025 | SHJ | 4
C1 + C3 + ALL A CHECKS + 18M + AD + SB + SR + BRIDGING CHECK | 72114 | 20905-0064 | 4N-32-814-01-01 | 32 | 00 | DURING INSPECTION OF LH WLG,DOORS AND WHEEL-WELL AREA FOUND PAINT MISSING ON BELOW MENTIONED AREAS,NEEED TO RECTIFY. 1) LANDING GEAR,BRAKE ROD & SUPPORT STRUT 2) BUNGEE AND ACTUATOR 3) I\B STRUT DOOR INNER SIDE, 4) I\B WHEEL-WELL DOOR AFT AREA. | TOUCH UP PAINT APPLIED AT MENTIONED AREAS IAW AMM 51-24-22-370-801 STEP 5 REV.113 15 MAR 2025. TEMP 27 C° / HUMIDITY 40% | SHJ | 10
C1 + C3 + ALL A CHECKS + 18M + AD + SB + SR + BRIDGING CHECK | 72114 | 20905-0065 | 4N-32-814-01-01 | 32 | 00 | DURING INSPECTION OF LH WING GEAR WHEEL-WELL INBOARD DOOR AND SHOCK STRUT FOUND DECAL DAMAGED,NEED TO RECTIFY. | REPLACED DECAL AT LH WING GEAR WW INBD DOOR AND SHOCK STRUT IAW AMM 20-11-06-004-018/20-11-06-404-012 REV.113 15 MAR 2025 TEMP 27 C­° / HUMIDITY 40% | SHJ | 3
C1 + C3 + ALL A CHECKS + 18M + AD + SB + SR + BRIDGING CHECK | 72114 | 20905-0066 | 4N-25-058A04 | 25 | 00 | DURING INSPECTION OF THE LOWER LOBE CARGO COMPARTMENTS FOUND 1 BRAKE ROLLER AND 2 BTU DAMAGED NEED TO BE REPLACED | PERFORMED REPLACEMENT OF 1 BRAKE ROLLER AND 2 BTU IN LOWER LOBE CARGO COMPARTMENT IAW AMM 25-53-23/401 & 25-53-18/401, REV.113, 15 MAR 2025 | SHJ | 20
C1 + C3 + ALL A CHECKS + 18M + AD + SB + SR + BRIDGING CHECK | 72114 | 20905-0067 | 4N-32-814-01-01 | 32 | 00 | DURING INSPECTION OF LH WLG FOUND STENCIL DAMAGED ON THE O\B SIDE OF THE STRUT, NEED TO RECTIFY. | STENCIL AND PAINT APPLIED ON LH WLG AT O/B SIDE OF STRUT IAW AMM 20-11-10-207-013 REV.113 15 MAR 2025 TEMP 27 C° / HUMIDITY 40% | SHJ | 4
C1 + C3 + ALL A CHECKS + 18M + AD + SB + SR + BRIDGING CHECK | 72114 | 20905-0068 | 4N-32-036-09-01 | 32 | 00 | RH WLG ALTERNATE EXTENTION MOTOR DURING OPS TEST , RH WLG ALTERNATE EXTENTION MOTOR FOUND FAULTY. NEED REPLACEMENT. | CARRIED OUT REPLACEMENT OF THE RH WLG ALTERNATE EXTENSION ELECTRICAL ACTUATOR IAW AMM 32-36-01/401 REV.113 DTD 15 MAR 2025. CARRIED OUT THE OPERATIONAL TEST OF RH WLG ALTERNATE EXTENSION ELECTRICAL ACTUATOR IAW AMM 32-36-00-705-009 REV.113 DTD MAR 2025. TEST-PASS | SHJ | 9
C1 + C3 + ALL A CHECKS + 18M + AD + SB + SR + BRIDGING CHECK | 72114 | 20905-0069 | 4N-53-850-01-01 | 53 | 00 | PERFORM PAINT TOUCH UP OF THE FWD AND AFT CARGO DOOR SEAL DEPRESSORS, BALL MATTS. | TOUCH UP PAINT APPLIED AT MENTIONED AREAS IAW AMM 51-24-22-370-801 STEP 5 REV.113 15 MAR 2025. TEMP 27 C° / HUMIDITY 40% | SHJ | 60
C1 + C3 + ALL A CHECKS + 18M + AD + SB + SR + BRIDGING CHECK | 72114 | 20905-0070 | 4N-32-814-01-01 | 32 | 00 | DURING INSPECTION OF LH WLG FOUND SEAL DAMAGED AT WHEEL WELL AFT CUT OUT SEAL, NEED TO RECTIFY . | PERFORMED THE REPLACEMENT OF LH WHEEL WELL AFT CUT OUT SEAL IAW AMM 52-09-05/401 REV.113 DTD 15 MARCH 2025 | SHJ | 8
C1 + C3 + ALL A CHECKS + 18M + AD + SB + SR + BRIDGING CHECK | 72114 | 20905-0071 | 4N-32-814-01-01 | 32 | 00 | DURING INSPECTION OF LH WLG I\B STRUT DOOR FOUND DENT AS FOLLOWS: 1) DOOR FAIRING UPPER SIDE 2) INNER SIDE OF DOOR | PERMANENT REPAIR CARRIED OUT ON LH WLG I/B STRUT FAIRING DOOR AS PER SRM 52-80-02/REPAIR 4 FIG. 201 TABLE 1 SHEET 3 REV.104 DTD 20 JUN 2025. NDT REPORT ATTACHED: 4101,4113 DAMAGE CHART UPDATED, ITEM #346 LH WLG I/B STRUT DOOR INNER DENT IS WITH IN SRM ALLOWABLE DAMAGE LIMIT AS PER SRM 52-80-01-1A-4 FIG. 101 DETAIL 4 SHEET 5 REV.104 DTD 20 JUN 2025 DAMAGE CHART UPDATED, ITEM #347 REFER TO ECA #1 AND 2 FOR ACTION 1.) PERFORMED NDT INSPECTION ON DAMAGE AS PER 747 NDT, PART 1, 51-05-01 REV.180 DTD JUL 01 2025 REF. NDT REPORT #4101 2.) DAMAGE HAS BEEN REMOVED AND PREPARED AS PER SRM 51-70-07 PARA. 4(b) REV.104 DTD JUN 20 2025 3.) DRYING PROCEDURE OF DAMAGED AREA PERFORMED AS PER SRM 51-70-07 PARA. 4(c) REV.104 DTD JUN 20 2025 4.) REPAIR PLIES PREPARED AND APPLIED ACC TO SRM 51-70-07 PARA. 4(e) REV.104 DTD JUN 20 2025 5.) LAYUP/BAGGING PROCEDURE OF REPAIR PERFORMED AS PER SRM 51-70-07 PARA. 4(f) REV.104 DTD JUN 20 2025 6.) REPAIR HAS BEEN CURED AS PER SRM 51-70-07 PARA. 4(g) REV.104 DTD JUN 20 2025 7.) POST-REPAIR NDT INSPECTION OF REPAIR PERFORMED AS PER NDT, PART 1 51-05-01, REV.180 DTD JUL 01 2025. REF. TO NDT REPORT #4113 | SHJ | 38
C1 + C3 + ALL A CHECKS + 18M + AD + SB + SR + BRIDGING CHECK | 72114 | 20905-0072 | 4N-53-876-01-01 | 53 | 00 | MAIN DECK SIDE WALL FOUND DAMAGE AT STA 2080LH, STA 1100LH, STA 2020LH, STA 1780-1920 LH, STA 1220LH, 710LH, STA 570LH, STA 400LH, STA 2180LH, STA 2200RH, STA 1240 RH | MAIN DECK CARGO COMPARTMENT SIDE WALLS HAVE BEEN REPAIRED IAW AMM 25-00-00-308-024 REV.113 15 MAR 2025 | SHJ | 100
C1 + C3 + ALL A CHECKS + 18M + AD + SB + SR + BRIDGING CHECK | 72114 | 20905-0073 | 4N-53-876-01-01 | 53 | 00 | PERFORM CLEANING OF MAIN DECK CARGO RESTRAINT SYSTEM. PERFORM CLEANING INSIDE LOWER CARGO COMPARTMENT INCLUDING RESTRAINT SYSTEM. | PERFORMED CLEANING OF THE CARGO COMPARTMENT AND MAIN DECK CARGO RESTRAINT SYSTEM IAW AMM 20-00-00-107-001 REV.113 MAR 15 2025 AND AMM 25-50-00-107-029, REV.113 MAR 15 2025 | SHJ | 240
C1 + C3 + ALL A CHECKS + 18M + AD + SB + SR + BRIDGING CHECK | 72114 | 20905-0074 | 4N-71-802-01-01 | 71 | 00 | ENG NO 1, TEFLON RUBSTRIP FOUND BROKEN ON ENGINE INLET LH FWD SIDE. PERFORM CORRECTIVE ACTION. | RUB STRIP HAS BEEN REPLACED IAW SRM 51-40-02 PARA. 5 REV 104 JUN 20 2025 | SHJ | 3
C1 + C3 + ALL A CHECKS + 18M + AD + SB + SR + BRIDGING CHECK | 72114 | 20905-0075 | 4N-53-876-01-01 | 53 | 00 | PERFORM GENERAL PAINT TOUCH UP OF MAIN DECK COMPARTMENT , BALL UNIT, STEP LADDER, FLOOR PANEL PLATFORM(STA 400-500 RH &LH), UPPER DECK AND COCKPIT | TOUCH UP PAINT APPLIED AT MENTIONED AREAS IAW AMM 51-24-22-370-801 STEP 5 REV.113 15 MAR 2025. TEMP 27 C° / HUMIDITY 40% | SHJ | 120
C1 + C3 + ALL A CHECKS + 18M + AD + SB + SR + BRIDGING CHECK | 72114 | 20905-0076 | B00-A0-01-300 | 20 | 00 | POST EXTERNAL WASH PERFORM CPC APPLICATION ON ALL LANDING GEAR DOORS AND WHEEL WELL AREAS. | PERFORMED CPC APPLICATION ON ALL LANDING GEAR DOORS AND WHEEL WELL AREAS IAW AMM 51-24-13-607-010, REV.113 MAR 15 2025 | SHJ | 50
C1 + C3 + ALL A CHECKS + 18M + AD + SB + SR + BRIDGING CHECK | 72114 | 20905-0077 | 4N-57-886-01-01 | 57 | 00 | PERFORM PAINT TOUCH UP ON LH AND RH WING LEADING EDGE FLAPS. | TOUCH UP PAINT APPLIED ON LH AND RH WINGS LEADING EDGE FLAPS IAW AMM 51-24-22-370-801 STEP 5 REV.113 15 MAR 2025. TEMP 27 C° / HUMIDITY 40% | SHJ | 80
C1 + C3 + ALL A CHECKS + 18M + AD + SB + SR + BRIDGING CHECK | 72114 | 20905-0078 | 4N-71-802-01-01 | 71 | 00 | ENGINE NO 1, 2, 3 AND 4 PERFORM CLEANING OF INNERFACE OF FAN COWLS, T/R'S AND CORE COWLS. | PERFORMED CLEANING OF INNER FAN COWLS T/R'S AND CORE COWLS IAW AMM 12-25-01-103-001, REV.113 MAR 15 2025 | SHJ | 40
C1 + C3 + ALL A CHECKS + 18M + AD + SB + SR + BRIDGING CHECK | 72114 | 20905-0079 | 4N-71-806-01-01 | 71 | 00 | ENGINE NO 1, 2, 3 AND 4 PERFORM POWERPLANT CLEANING. | PERFORMED CLEANING OF ENG #1, 2, 3 AND 4 POWERPLANT IAW AMM 72-00-00-107-022-J00 REV.113 MAR 15 2025 | SHJ | 32
C1 + C3 + ALL A CHECKS + 18M + AD + SB + SR + BRIDGING CHECK | 72114 | 20905-0080 | 4N-57-886-01-01 | 57 | 00 | PERFORM PAINT TOUCH UP ( TEFLON PAINT) ON LH AND RH WING TRAILING EDGE INBOARD AND OUTBOARD FLAPS. | PAINT APPLIED AT RH AND LH WINGS TRAILING EDGE I/B AND O/B FLAPS IAW AMM 51-24-22-370-801 STEP 5 REV.113 15 MAR 2025. TEMP 27 C° / HUMIDITY 40% | SHJ | 100
C1 + C3 + ALL A CHECKS + 18M + AD + SB + SR + BRIDGING CHECK | 72114 | 20905-0081 | 4N-54-806-00-01 | 54 | 00 | PYLON NO 1, 2, 3 AND 4 PERFORM CLEANING ON INTERIOR OF TORQUE BOX AND AREA INSIDE AFT HYD BAY. | PERFORMED CLEANING OF THE INTERIOR TORQUE BOX AND INSIDE AREA AFT IAW AMM 12-25-01-103-001 REV.113 MAR 15 2025 | SHJ | 30
C1 + C3 + ALL A CHECKS + 18M + AD + SB + SR + BRIDGING CHECK | 72114 | 20905-0082 | 4N-54-806-00-01 | 54 | 00 | STRUT 1,2,3 AND 4. PERFORM CPCP ON INTERIOR OF TORQUE BOX AND AREA INSIDE AFT HYD BAY. | PERFORMED CPCP ON TORQUE BOX AND INSIDE AREA AFT HYD BAY IAW AMM 51-24-13-607-010 REV.113 DTD MAR 15 2025 (STRUT 1, 2, 3 AND 4) | SHJ | 10
C1 + C3 + ALL A CHECKS + 18M + AD + SB + SR + BRIDGING CHECK | 72114 | 20905-0083 | 4N-27-051-24-01 | 27 | 00 | LH WING TE INBD FLAP #3 AND #4 FOREFLAP CARRIAGE FOUND CENTER TOGGLE ROLLER EXCESSIVE PLAY. PLS RECTIFY. | PERFORMED THE REPLACEMENT OF LH WING TE INBD FLAP #3 AND #4 FOREFLAP CARRIAGE CENTRE TORQUE ROLLER IAW CMM 27-51-85 PG.801 STEP B, STAGE 2(c) AND CMM 27-51-85 PG.701, STEP C, STAGE 4(c,d) REV.210 01 JUL 2025 FOR TOOLS & MATERIAL ATTACHED GAES FORM - GAES/223/AMO/R00/FEB 2024 | SHJ | 10
C1 + C3 + ALL A CHECKS + 18M + AD + SB + SR + BRIDGING CHECK | 72114 | 20905-0084 | 4N-57-884-01-01 | 57 | 00 | RH WING INBOARD MID FLAP TE FUSELAGE SEAL TORN, NEED TO REPLACE. | RH WING INBOARD MID FLAP TO FUSELAGE SEAL REPLACED IAW AMM 57-52-01/401 REV.113 DTD MARCH 15 2025 AND WORN PARTS MENTIONED IN COMPONENT/MATERIAL USED FORM (GAES 223) REPLACED IAW CMM57-52-35 PAGE 304 (STEP 46, 47, 50 AND 54) AND CMM 57-52-35 PAGE 702 (STEP 2, 3, & 5) REV.210 DTD 01 JULY 2025 | SHJ | 20
C1 + C3 + ALL A CHECKS + 18M + AD + SB + SR + BRIDGING CHECK | 72114 | 20905-0085 | 4N-57-806-01-01 | 57 | 00 | LH WING NAVIGATION LIGHT LENS FOUND CRACK. PLS RECTIFY. | LH WING NAVIGATION LIGHT LENS REPLACEMENT C/OUT IAW AMM 33-43-04-962-034 REV.113 MAR 15 2025. | SHJ | 10
C1 + C3 + ALL A CHECKS + 18M + AD + SB + SR + BRIDGING CHECK | 72114 | 20905-0086 | 4N-52-011-16-01 | 52 | 00 | L1 DOOR INNER HANDLE STUB SHAFT FOUND DAMAGE | PERFORMED REPLACEMENT OF CARGO DOOR INNER HANDLE STUB SHAFT IAW AMM 52-11-02/401 CONFIG. 2 AND AMM 20-51-01-912-008 REV.113 DTD 15 MAR 2025 (TABLE 205) | SHJ | 5
C1 + C3 + ALL A CHECKS + 18M + AD + SB + SR + BRIDGING CHECK | 72114 | 20905-0087 | 4N-57-806-01-01 | 57 | 00 | REQUIRED PAINT TOUCH UP ON THE LH WINGLET INBD SURFACE AND UPPER FAIRINGS. | TOUCH UP PAINT APPLIED AT LH WINGLET INBD AND UPPER FAIRING IAW AMM 51-24-22-370-801 STEP 5 REV.113 MAR 15 2025 TEMPERATURE 27 C° / HUMIDITY 40% | SHJ | 20
C1 + C3 + ALL A CHECKS + 18M + AD + SB + SR + BRIDGING CHECK | 72114 | 20905-0088 | 4N-54-806-00-01 | 54 | 00 | PYLON NO 1, SEAL FOUND DAMAGE ON PANEL NO 451 C. PERFORM CORRECTIVE ACTION. | PERFORMED PYLON NO. 1 SEAL REPLACEMENT ON PANEL #451 C IAW AMM 20-51-01-912-008 TABLE 204, REV.113 DTD MAR 15 2025 | SHJ | 5
C1 + C3 + ALL A CHECKS + 18M + AD + SB + SR + BRIDGING CHECK | 72114 | 20905-0089 | 4N-52-011-16-01 | 52 | 00 | PERFORM INSTALLATION OF MAIN DECK ENTRY DOOR LINING (L1 & L5). | PERFORMED REMOVAL OF MAIN DECK ENTRY DOOR LINING (L1 & L5) IAW AMM 52-11-02-004-002-002 REV.113 DTD 15 MAR 2025 PERFORMED INSTALLATION OF MAIN DECK ENTRY DOOR LINING (L1 & L5) IAW AMM 52-11-02-404-001-002 REV.113 DTD 15 MAR 2025 | SHJ | 8
C1 + C3 + ALL A CHECKS + 18M + AD + SB + SR + BRIDGING CHECK | 72114 | 20905-0090 | B47-AD2023-23-14 (GH) | 28 | 00 | ENIGNE#1 FUEL FEED BONDING MEASURMENTS FAILED: 1) FITTING TO STRUCTURE=10.34 MILLIOHMS 2) BONDING JUMPER TO STRUCTURE=466.3 MILLIOHMS. PERFORM CORRECTIVE ACTION IAW BOEING MOM-MOM-23-0899-01B-R1. | FOR CORRECTIVE ACTION AND INDEPENDENT INSPECTION REF. TO EO #0260-2025-E1 | SHJ | 60
C1 + C3 + ALL A CHECKS + 18M + AD + SB + SR + BRIDGING CHECK | 72114 | 20905-0091 | 4N-57-806-01-01 | 57 | 00 | REQUIRED PAINT TOUCH UP ON THE LH WING UPPER LEADING EDGE AND TRAILING EDGE PANELS. | TOUCH UP PAINT APPLIED ON LH WING UPPER LE AND TE PANELS IAW AMM 51-24-22-370-801 STEP 5 REV.113 15 MAR 2025. TEMP 27 C° / HUMIDITY 40% | SHJ | 50
C1 + C3 + ALL A CHECKS + 18M + AD + SB + SR + BRIDGING CHECK | 72114 | 20905-0092 | B47-AD2023-23-14 (GH) | 28 | 00 | ENIGNE#2 FUEL FEED BONDING MEASURMENTS FAILED: 1) FITTING TO STRUCTURE=80.46 MILLIOHMS 2) BONDING JUMPER TO STRUCTURE=179.86 MILLIOHMS. PERFORM CORRECTIVE ACTION IAW BOEING MOM-MOM-23-0899-01B-R1. | FOR CORRECTIVE ACTION AND INDEPENDENT INSPECTION REF. TO EO #0260-2025-E2 | SHJ | 60
C1 + C3 + ALL A CHECKS + 18M + AD + SB + SR + BRIDGING CHECK | 72114 | 20905-0093 | B47-AD2023-23-14 (GH) | 28 | 00 | ENIGNE#3 FUEL FEED BONDING MEASURMENTS FAILED: 1) FITTING TO STRUCTURE=40.31 MILLIOHMS 2) BONDING JUMPER TO STRUCTURE=6.95 MILLIOHMS. PERFORM CORRECTIVE ACTION IAW BOEING MOM-MOM-23-0899-01B-R1. | FOR CORRECTIVE ACTION REF TO EO #0260-2025-E3 ATTACHED INDEPENDENT INSPECTION C/OUT IN THE SAME EO. FOR TOOL ISSUED REF. TO NRC #20905-0090 | SHJ | 60
C1 + C3 + ALL A CHECKS + 18M + AD + SB + SR + BRIDGING CHECK | 72114 | 20905-0094 | B47-AD2023-23-14 (GH) | 28 | 00 | ENIGNE#4 FUEL FEED BONDING MEASURMENTS FAILED: 1) FITTING TO STRUCTURE=5.92 MILLIOHMS 2) BONDING JUMPER TO STRUCTURE=87.53 MILLIOHMS. PERFORM CORRECTIVE ACTION IAW BOEING MOM-MOM-23-0899-01B-R1. | FOR CORRECTIVE ACTION AND INDEPENDENT INSPECTION REF. TO ATTACHED EO #0260-2025 E4 | SHJ | 60
C1 + C3 + ALL A CHECKS + 18M + AD + SB + SR + BRIDGING CHECK | 72114 | 20905-0095 | 4N-57-806-01-01 | 57 | 00 | LH WING INBD AILERON UPPER SEALS FOUND DAMAGED. PLS RECTIFY. | LH WING INBD AILERON UPPER WING TE SEAL REPLACED IAW AMM 52-09-05-004-001 AND 52-09-05-404-005, REV.113 MAR 15 2025. GAES/223/AMO/R00/FEB 2024 ATTACHED | SHJ | 20
C1 + C3 + ALL A CHECKS + 18M + AD + SB + SR + BRIDGING CHECK | 72114 | 20905-0096 | 4N-57-806-01-01 | 57 | 00 | LH WING UPPER LE AND TE PANELS AERODYNAMIC SEALANT FOUND PEELED OFF ON THE SEVERAL AREAS. PLS RECTIFY. | APPLICATION OF AERODYNAMIC SMOOTHING SEALANT ON THE LH WING UPPER LE AND TE PANELS PERFORMED IAW AMM 51-31-01-392-074, REV.113 15 MAR 2025 | SHJ | 20
C1 + C3 + ALL A CHECKS + 18M + AD + SB + SR + BRIDGING CHECK | 72114 | 20905-0097 | 4N-25-059-04-01 | 25 | 00 | PERFORM REMOVAL/INSTALLATION MAIN DECK COMPARTMENT LININERS AT STA 850 RH&LH. | PERFORMED REMOVAL OF MAIN DECK COMPARTMENT LININERS AT STA 860 RH & LH IAW AMM 25-59-01-004-175 REV.113 DTD 15 MAR 2025. PERFORMED INSTALLATION OF MAIN DECK COMPARTMENT LININERS AT STA 850 RH & LH IAW AMM 25-59-01-404-176 REV.113 DTD 15 MAR 2025 | SHJ | 35
C1 + C3 + ALL A CHECKS + 18M + AD + SB + SR + BRIDGING CHECK | 72114 | 20905-0098 | 4N-57-884-01-01 | 57 | 00 | DURING INSPECTION FOUND BONDING JUMPER DAMAGED ON THE BELOW MENTIONED AREAS, NEED TO REPLACE. 1) VC#23 (OUTBOARD SIDE). 2) VC#25 (INBOARD SIDE). 3) VC#26 ( INBOARD UPPER) | CARRIED OUT THE REPLACEMENT OF ABOVE MENTIONED BONDING JUMPERS IAW AMM 20-51-01-912-008, TABLE 205 REV.113 DTD 15 MAR 2025 AND SWPM 20-20-10 TABLE 42, PG. 97, REV.89 DTD 15 JUNE 2025 FOR TOOLS AND MATERIALS REFER TO ATTACHED GAES FORM GAES/223/AMO/R00/FEB 2024 | SHJ | 4
C1 + C3 + ALL A CHECKS + 18M + AD + SB + SR + BRIDGING CHECK | 72114 | 20905-0099 | 4N-32-806-01-01 | 32 | 00 | NLG DURING INPSECTION FOUND BELOW PLACARD AND STENCIL DAMAGE NEED REPLACEMENT 1. TIRE INFLATION PLACARD 2. EXTERNAL CABLE SUPPORT PLACARD ON RH STEERING ACTUATOR 3. STEERING PIN CAUTION PLACARD ON RH STEERING ACTUATOR 4. STENCIL OF " INFLATE THE TIRE WITH NITROGEN ONLY". | REPLACED PLACARD AND STENCIL AND PAINT APPLIED AT NLG AT MENTIONED AREAS IAW AMM 20-11-004-018, 20-11-06-404-012 AND 20-11-207-013 REV.113 15 MAR 2025 TEMP 27 C° / HUMIDITY 40% | SHJ | 6
C1 + C3 + ALL A CHECKS + 18M + AD + SB + SR + BRIDGING CHECK | 72114 | 20905-0100 | 4N-54-410-01-03 | 54 | 00 | PYLON NO3, EMDP HOSE CLAMPS FOUND LOOSE. PERFORM CORRECTIVE ACTION. | PYLON NO. 3 EMDP HOSE CLAMPS TIGHTENED IAW AMM 20-11-24/401 REV.113 DTD MAR 15 2025 | SHJ | 8
C1 + C3 + ALL A CHECKS + 18M + AD + SB + SR + BRIDGING CHECK | 72114 | 20905-0101 | 4N-32-802-01-01 | 32 | 00 | NLG RH DOOR FLAP DOOR SPRING COVER DAMAGE. NEED REPLACEMENT. | NLG RH DOOR FLAPPER DOOR SPRING COVER REPLACED IAW CMM 32-22-41 PAGE 301 STEP 4 AND CMM 32-22-41 PG. 701 STEP 6 REV.210 01 JUL 2025 | SHJ | 4
C1 + C3 + ALL A CHECKS + 18M + AD + SB + SR + BRIDGING CHECK | 72114 | 20905-0102 | 4N-32-802-01-01 | 32 | 00 | NLG RH DOOR AFT HINGE DURING INSPECTION FOUND AFT HINGE BONDING JUMPER BROKEN. NEED REPLACEMENT. | BONDING JUMPER REPLACED ON NLG RH DOOR AFT HINGE IAW AMM 20-51-01-912-008 TABLE 205 REV.113 DTD MAR 15 2025 AND SWPM 20-20-10 PG.97 TABLE 42 REV.89 DTD JUNE 15 2025 | SHJ | 4
C1 + C3 + ALL A CHECKS + 18M + AD + SB + SR + BRIDGING CHECK | 72114 | 20905-0103 | 4N-53-810-01-01 | 53 | 00 | NLG WHEEL WELL SNUBBER DURING INSPECTION FOUND NLG WHEEL WELL SNUBBER WORN. NEED REPLACEMENT. | NLG WHEEL WELL SNUBBER BLOCK REPLACED IAW AMM 32-45-05-022-096 AND AMM 32-45-05-422-008 REV.113 DTD 15 MAR 2025 | SHJ | 14
C1 + C3 + ALL A CHECKS + 18M + AD + SB + SR + BRIDGING CHECK | 72114 | 20905-0104 | 4N-57-864-01-01 | 57 | 00 | LH INBD AILERON OUTBD TE CORNER FOUND DAMAGED. PLS RECTIFY. | PERMANENT REPAIR CARRIED OUT ON LH INBD AILERON OUTBD TE CORNER AREA AS PER SRM 57-60-01/REPAIR 1 FIG. 201 SHEET 4 TABLE 1 REV.104 DTD 20 JUN 2025. NDT REPORT ATTACHED: 4102, 4114 THIS IS A CATEGORY A REPAIR NO FURTHER ACTION REQUIRED AS PER SRM 57-60-01/REPAIR 1 FIG. 201 SHEET TABLE 1 REV.104 DTD 20 JUN 2025 DAMAGE CHART UPDATED, ITEM #345 REFER TO ECA #1 AND 2 FOR ACTION 1.) PERFORMED NDT INSPECTION ON DAMAGED AREA AS PER 747 NDT, PART 1, 51-05-01, REV.180 DTD JUL 01 2025 NDT REPORT ATTACHED: 4102 2.) DAMAGE HAS BEEN REMOVED AND PREPARED AS PER SRM 51-70-07 PARA. 4(b) REV.104 DTD JUN 20 2025 3.) DRYING PROCEDURE OF DAMAGED AREA PERFORMED AS PER SRM 51-70-07 PARA. 4(c) REV.104 DTD JUN 20 2025 4.) REPAIR PLIES PREPARED AND APPLIED IAW TO SRM 51-70-07 PARA. 4(e) REV.104 DTD JUN 20 2025 5.) LAYUP/BAGGING PROCEDURE OF REPAIR PERFORMED AS PER SRM 51-70-07 PARA. 4(f) REV.104 DTD JUN 20 2025 6.) REPAIR HAS BEEN CURED AS PER SRM 51-70-07 PARA. 4(g) REV.104 DTD JUN 20 2025 7.) POST-REPAIR NDT INSPECTION OF REPAIR PERFORMED AS PER NDT, PART 1, 51-05-01, REV.180 DTD JUL 01 2025 REF. TO NDT REPORT #4114 8.) PAINT APPLIED ON REPAIR AREA AT LH INBD AILERON OUTBD TE IAW AMM 51-24-11-477-083 REV.113 DTD 15 MAR 2025 | SHJ | 20
C1 + C3 + ALL A CHECKS + 18M + AD + SB + SR + BRIDGING CHECK | 72114 | 20905-0105 | 4N-57-884-01-01 | 57 | 00 | PERFORM PAINT TOUCH UP ON THE BELOW MENTIONED AREAS OF RH WING. 1) FWD AREA OF #5 & #6 FIXED FAIRING. 2) WLG SUPPORT BEAM LOWER SURFACE. 3) LEADING EDGE OF INBOARD AILERON. 4) LEADING EDGE AND LOWER SURFACE OF INBOARD TRAILING EDGE FLAPS. 5) AREA NEAR TO REFUELLING PANEL. 6) SPOILER #7 &#8 LOWER SURFACE AND SIDE EDGE. 7) SPOILER #9,#10,#11,#12 REAR SPAR CAVITY. 8) LEADING EDGE AND LOWER SURFACE OF OUTBOARD TRAILING EDGE MID AND AFT FLAP. | TOUCH UP PAINT APPLIED AT ALL MENTIONED AREAS IAW AMM 51-24-22-370-801 STEP 5 REV.113 DTD 15 MAR 2025 TEMP 27 C° / HUMIDITY 40% | SHJ | 100
C1 + C3 + ALL A CHECKS + 18M + AD + SB + SR + BRIDGING CHECK | 72114 | 20905-0106 | 4N-54-802-00-02 | 54 | 00 | PYLON NO 2. PANEL NO 462GL FOUND CRACKED. PERFORM CORRECTIVE ACTION. | PYLON NO. 2, PANEL NO. 462GL REPLACED IAW AMM TASK 06-06-06-912-001-002 REV.113 DTD 15 MAR 2025 | SHJ | 3
C1 + C3 + ALL A CHECKS + 18M + AD + SB + SR + BRIDGING CHECK | 72114 | 20905-0107 | 4N-57-862-01-01 | 57 | 00 | LH WING TE RIB INSTL AT WBL 255.692 DIAGONAL TIE ROD LOWER ATTACHMENT FITTING FOUND PLAY. PLS RECTIFY. | LH WING TE RIB INSTALLATION AT WBL 255.692 DIAGONAL TIE ROD LOWER ATTACHMENT BUSHINGS REPLACED IAW AMM 20-51-01-912-008 TABLE 203, REV.113 MAR 2025 GAES/223/AMO/R00 FEB 2024 ATTACHED. | SHJ | 14
C1 + C3 + ALL A CHECKS + 18M + AD + SB + SR + BRIDGING CHECK | 72114 | 20905-0108 | 4N-53-876-01-01 | 53 | 00 | L1 DOOR CUTOUT RETAINER FOUND DAMAGE | PERFORMED REPLACEMENT OF L1 DOOR CUTOUT RETAINER IAW AMM TASK 20-51-01-993-805 REV.113 DTD MAR 15 2025 REFER GAES/223/AMO/R00/FEB 2024 ATTACHED | SHJ | 5
C1 + C3 + ALL A CHECKS + 18M + AD + SB + SR + BRIDGING CHECK | 72114 | 20905-0109 | 4N-57-862-01-01 | 57 | 00 | LH WING TE LOWER FIXED PANEL BETWEEN TRACK #3 AND #4 FOUND INBD AND OUTBD ROD LOWER CONNECTION FREE PLAY. PLS RECTIFY. | LH WING TE LOWER FIXED PANEL BETWEEN TRACK #3 AND 4 INBD AND OUTBD ROD CLEVIS AND BUSHING REPLACED IAW AMM 20-51-01-912-008, TABLE 205, 213 REV.113 MAR 15 2025 AND SOPM 20-50-03, PG. 10-11 ITEM D, REV.157, JUL 01 2025 GAES/223/AMO/R00/FEB 2024 ATTACHED | SHJ | 8
C1 + C3 + ALL A CHECKS + 18M + AD + SB + SR + BRIDGING CHECK | 72114 | 20905-0110 | 4N-53-876-01-01 | 53 | 00 | MAIN DECK COMPARTMENT LINING SCREW FOUND MISSING AT SEVERAL LOCATION | PERFORMED INSTALLATION OF MAIN DECK COMPARTMENT LINING SCREW IAW AMM 25-59-01-404-176 REV.113 DTD MAR 05 2025 | SHJ | 5
C1 + C3 + ALL A CHECKS + 18M + AD + SB + SR + BRIDGING CHECK | 72114 | 20905-0111 | 4N-57-884-01-01 | 57 | 00 | DURING INSPECTION ON RH WING FOUND GASKET DAMAGED ON FUEL TANK ACCESS DOOR 644AB,NEED TO REPLACE. | REFER TO ECA #1 FOR ACTION TAKEN/INDEPENDENT INSPECTION. FOR PURGING OF #3 MAIN TANK REFER NRC #20905-0093 FOR FUEL ACCESS DOOR LEAK CHECK REFER NRC #20905-0002, ITEM 09 1.) RH WING FUEL TANK ACCESS DOOR 644AB REMOVED IAW AMM 28-11-02-004-001 REV.113 DTD MARCH 15 2025 2.) PERFORMED THE REPLACEMENT OF MOLDED RUBBER SEAL ON FUEL ACCESS DOOR 644AB IAW AMM 28-11-00-908-056 REV.113 DTD MARCH 2025 3.) INDEPENDENT INSPECTION C/OUT IAW EASA GAES MOE 2.23 REV.04 DTD 06 MARCH 2025 4.) RH WING FUEL TANK ACCESS DOOR 644AB INSTALLED WITH NEW GASKET IAW AMM 28-11-02-404-011 REV.113 DTD MARCH 15 2025 5.) INDEPENDENT INSPECTION C/OUT IAW EASA GAES MOE 2.23 REV.04 DTD 06 MARCH 2025 | SHJ | 4
C1 + C3 + ALL A CHECKS + 18M + AD + SB + SR + BRIDGING CHECK | 72114 | 20905-0112 | 4N-57-870-01-01 | 57 | 00 | LH WING #1 OUTBD FLIGHT SPOILER CONTROL PACKAGE FOUND LEAK. PLS RECTIFY. | LH WING #1 OUTBD FLIGHT SPOILER CONTROL PACKAGE REPLACED IAW AMM 27-61-05/201 REV.113 MAR 15 2025 EXAMINATION OF LH WING #1 SPOILER TO FLAP CLEARANCE PERFORMED IAW AMM 27-61-05-402-012 ITEM G (1-10), REV.113 MAR 15 2025. FOUND SATISFACTORY. GAES/223/AMO/REV00/FEB 2024 ATTACHED | SHJ | 30
C1 + C3 + ALL A CHECKS + 18M + AD + SB + SR + BRIDGING CHECK | 72114 | 20905-0113 | 4N-57-870-01-01 | 57 | 00 | LH WING TE HYD LINE CLAMP FOUND DAMAGED AT #4 SPOILER AREA OUTBD OF WS 920. PLS RECTIFY. | LH WING TE HYD LINE CLAMP AT #4 SPOILER AREA OUTBD OF WS920 REPLACED IAW AMM 20-11-24/401 REV.113 MAR 15 2025 AND 20-51-01-912-008 TABLE 205, REV.113 MAR 15 2025 GAES/223/AMO/R00/FEB 2024 ATTACHED | SHJ | 2
C1 + C3 + ALL A CHECKS + 18M + AD + SB + SR + BRIDGING CHECK | 72114 | 20905-0114 | 4N-57-870-01-01 | 57 | 00 | LH WING TE #4 SPOILER #2 HINGE STRIP MISSING. PLS RECTIFY. | LH WING TE #4 SPOILER #2 HINGE STRIP INSTALLED IAW BOEING DRAWING 65B15187 AND BAC5010 TYPE 38 | SHJ | 2
C1 + C3 + ALL A CHECKS + 18M + AD + SB + SR + BRIDGING CHECK | 72114 | 20905-0115 | 4N-28-054-01-01 | 20 | 00 | CONNECTOR DM227 OF #3 FWD OVRD/JETT PUMP IS CORRODED. PERFORM CORRECTIVE ACTION | 1.) #3 FWD OVRD/JETTISON PUMP CONNECTOR (POS. DM 227) HAS BEEN REPLACED IAW SWPM 20-61-11 REV.89 JUN 15 2025. OPC REQUIRED 2.) #3 FWD OVRD/JETTISON PUMP OPC PERFORMED IAW AMM TASK 28-31-01-704-169-001 STEP E REV.113 15 MAR 2025. OPC-PASS | SHJ | 3
C1 + C3 + ALL A CHECKS + 18M + AD + SB + SR + BRIDGING CHECK | 72114 | 20905-0116 | 4N-71-806-01-01 | 71 | 00 | ENG #1 CORE COWL PADS WORN ON EXHAUST NOZZLE. PLS RECTIFY. | PADS HAVE BEEN REPLACED IAW SRM 51-40-02 PARA. A REV.104 JUN 20 2025 | SHJ | 4
C1 + C3 + ALL A CHECKS + 18M + AD + SB + SR + BRIDGING CHECK | 72114 | 20905-0117 | 4N-28-054-01-01 | 20 | 00 | CONNECTOR DM226 OF #3 AFT OVRD/JETT PUMP IS CORRODED. PERFORM CORRECTIVE ACTION | 1.) #3 AFT OVRD/JETTISON PUMP CONNECTOR (POS. DM 226) HAS BEEN REPLACED IAW SWPM 20-61-11 REV.89 JUN 15 2025. OPC REQUIRED 2.) #3 AFT OVRD/JETTISON PUMP OPC PERFORMED IAW AMM TASK 28-31-01-704-169-001 STEP E REV.113 15 MAR 2025. OPC-PASS | SHJ | 3
C1 + C3 + ALL A CHECKS + 18M + AD + SB + SR + BRIDGING CHECK | 72114 | 20905-0118 | 4N-57-864-01-01 | 57 | 00 | DURING INSPECTION OF LH WING REAR SPAR TO INBD AILERON AREA FOUND RETURN LINE SYS #1 CROSS CORRODED. PLS RECTIFY. | LH WING TE REAR SPAR TO INBD AILERON AREA HYD RETURN LINE SYS #1 CROSS REPLACED IAW AMM 20-11-05-054-021 AND 20-11-05-054-022, REV.113 MAR 15 2025. HYDRAULIC SYSTEM #1 EXTERNAL LEAKAGE CHECKED IAW AMM 29-11-00-796-296, REV.113 MAR 15 2025. NRC RAISED FOR TOOLS LOST | SHJ | 20
C1 + C3 + ALL A CHECKS + 18M + AD + SB + SR + BRIDGING CHECK | 72114 | 20905-0119 | 4N-57-948-01-01 | 57 | 00 | RH WING OUTBOARD TE FLAP INBOARD STRUCTURE SEAL( B/W WBL445 - WBL 513) FOUND DAMAGED, NEED TO REPLACE. | CARRIED OUT REPLACEMENT OF RH WING OUTBD TE FLAP INBD STRUCTURE SEAL (B/W WBL445-WBL513) AREA AS PER SRM 51-40-02 PARA. 4 REV.104 DTD 20 JUN 2025 | SHJ | 13
C1 + C3 + ALL A CHECKS + 18M + AD + SB + SR + BRIDGING CHECK | 72114 | 20905-0120 | 4N-28-054-01-01 | 20 | 00 | CONNECTOR DT0407 OF HYD SYSTEM#2 PRESSURE XMTR IS CORRODED AND CRACKED. PERFORM CORRECTIVE ACTION | HYD SYS #2 PRESSURE XMTR CONNECTOR (POS. DT0407) HAS BEEN REPLACED IAW SWPM 20-61-11 REV.89 JUN 15 2025. OPC REQUIRED OPC OF SYS #2 (HYD) PRESSURE INDICATION PERFORMED IAW AMM TASK 29-31-01-404-011, STEPS E(12, 14, 15) REV.113 15 MAR 2025. TEST-PASS | SHJ | 3
C1 + C3 + ALL A CHECKS + 18M + AD + SB + SR + BRIDGING CHECK | 72114 | 20905-0121 | 4N-57-948-01-01 | 57 | 00 | SEAL MISSING ON RH WING TRAILING EDGE PANEL 681JB,NEEED TO RECTIFY. | SEAL INSTALLED ON RH WING TRAILING EDGE PANEL 681JB IAW AMM 52-09-05-404-005 AND AMM 20-11-28-964-010 STEP C REV.113 DTD MARCH 15 2025 | SHJ | 3
C1 + C3 + ALL A CHECKS + 18M + AD + SB + SR + BRIDGING CHECK | 72114 | 20905-0122 | 4N-28-054-01-01 | 20 | 00 | CONNECTOR DV52 OF CTR-R JETTISON XFER VALVE IS CORRODED AND CRACKED. PERFORM CORRECTIVE ACTION | 1.) CTR-R JETTISON XFER VALVE CONNECTOR (DV52) HAS BEEN REPLACED IAW SWPM 20-61-11 REV 89 JUN 15 2025. OPC REQUIRED 2.) FUEL JETTISON TRANSFER VALVE GROUND TEST PERFORMED IAW AMM TASK 28-31-00-715-066 REV.113 15 MAR 2025. OPC-PASS | SHJ | 3
C1 + C3 + ALL A CHECKS + 18M + AD + SB + SR + BRIDGING CHECK | 72114 | 20905-0123 | 4N-57-960-01-01 | 57 | 00 | PRIMER AND PAINT PEELED OFF ON RH WING INTERNAL AREA OF ACCESS PANEL 691DB INCLUDING OUTBOARD AILERON ACTUATOR LINKS, NEED TO RECTIFY. | TOUCH UP PAINT APPLIED AT RH WING INTERNAL AREA OF ACCESS PANEL 691DB INCLUDING OUTBOARD AILERON IAW AMM 51-24-22-370-801 STEP 5 REV.113 15 MAR 2025 | SHJ | 8
C1 + C3 + ALL A CHECKS + 18M + AD + SB + SR + BRIDGING CHECK | 72114 | 20905-0124 | B47-AD2003-11-01 C | 53 | 00 | CARRY OUT MAIN DECK CARGO FLOOR BOARDS AND TRACK REMOVAL AND INSTALLATION TO FACILITATE CANTED PRESSURE DECK DRAIN TEST. | PERFORMED REMOVAL OF MAIN DECK CARGO FLOOR PANEL STA1380LH IAW AMM 53-21-02-004-001 REV.113 DTD MAR 15 2025 PERFORMED INSTALLATION OF MAIN DECK CARGO FLOOR PANEL STA138LH IAW AMM 53-21-02-404-006. REFER TO GAES/223/AMO/R00/FEB 2024 FOR MATERIAL USED | SHJ | 20
C1 + C3 + ALL A CHECKS + 18M + AD + SB + SR + BRIDGING CHECK | 72114 | 20905-0125 | 4N-32-826-01-01 | 32 | 00 | LH BLG OTB STRUT DOOR DURING INSPECTION FOUND LH BLG OTB STRUT DOOR AFT & FWD HINGE BONDING JUMPER BROKEN. NEED REPLACEMENT | LH BLG OUTBD STRUT DOOR AFT AND FWD HINGE BONDING JUMPER REPLACED IAW AMM 20-51-01-912-008 TABLE 203 REV.113 MAR 15 2025 AND SWPM 20-20-10, REV.89 JUN 15 2025 | SHJ | 5
C1 + C3 + ALL A CHECKS + 18M + AD + SB + SR + BRIDGING CHECK | 72114 | 20905-0126 | B744-SVCK | 05 | 00 | THE ATC LOWER ANTENNA L.E. DAMAGED. PERFORM RECTIFICATION. | THE LOWER ATC ANTENNA REPLACED IAW AMM TASK 34-53-03-004-001, REV.113 DTD 15 MAR 2025 AND AMM TASK 34-53-03-404-007, REV.113 DTD 15 MAR 2025. BONDING RESISTANCE BETWEEN LWR ATC ANTENNA AND AIRPLANE SKIN = 2.42 milliohms (WITHIN LIMITS) THE LOWER ATC ANTENNA INSTALLATION TEST PERFORMED IAW AMM TASK 34-53-03-404-007, STEP G AND H, REV.113 DTD 15 MAR 2025. TEST PASSED | SHJ | 6
C1 + C3 + ALL A CHECKS + 18M + AD + SB + SR + BRIDGING CHECK | 72114 | 20905-0127 | 4N-54-410-01-01 | 54 | 00 | FWD SEAL ON THE INB STRUT DOOR OF PYLON #1 IS DAMAGED. PLS RECTIFY. | PERFORMED REPLACEMENT OF PYLON #1 INBD STRUT DOOR IAW AMM 20-51-01-912-008 REV.113 DTD MAR 15 2025 | SHJ | 2
C1 + C3 + ALL A CHECKS + 18M + AD + SB + SR + BRIDGING CHECK | 72114 | 20905-0128 | B744-SVCK | 05 | 00 | THE DME RIGHT ANTENNA IS DAMAGED BY CORROSION.PERFORM RECTIFICATION. | THE DME RIGHT ANTENNA REPLACED IAW AMM TASK 34-55-02-004-001, REV.113 DTD 15 MAR 2025 AND AMM TASK 34-55-02-404-006 REV.113 DTD 15 MAR 2025 BONDING RESISTANCE BETWEEN RH DME ANTENNA AND AIRPLANE SKIN = 4.42 milliohms (WITHIN LIMITS) DME RIGHT ANTENNA INSTALLATION TEST C/OUT IAW AMM TASK 34-55-02-404-006, STEP I, REV.113 DTD 15 MAR 2025. TEST PASSED | SHJ | 6
C1 + C3 + ALL A CHECKS + 18M + AD + SB + SR + BRIDGING CHECK | 72114 | 20905-0129 | 4N-71-806-01-01 | 71 | 00 | ONE SCREW OF SPRING SEAL ON ENG #1 EXHAUST NOZZLE FOUND MISSING. PLS RECTIFY. | REPLACED ONE SCREW OF SPRING SEAL ON ENG #1 EXHAUST NOZZLE IAW AMM TASK GE 70-50-00-912-034-J00/TABLE 202 REV.113 DTD MAR 15 2025 | SHJ | 20
C1 + C3 + ALL A CHECKS + 18M + AD + SB + SR + BRIDGING CHECK | 72114 | 20905-0130 | B744-SVCK | 05 | 00 | THE VHF AFT. LOWER ANTENNA L.E. AND T.E. IS DAMAGED. PERFORM RECTIFICATION. | 1.) THE LWR AFT ANTENNA REPLACED IAW AMM TASK 23-12-03-004-001, REV.113 DTD 15 MAR 2025 AND AMM TASK 23-12-03-404-035, REV.113 DTD 15 MAR 2025. BONDING RESISTANCE CHECK = 0.03 milliohms (WITHIN LIMITS) 2.) THE LWR AFT VHF ANTENNA INSTALLATION TEST C/OUT IAW AMM TASK 23-12-03-404-035, STEP I REV.113 DTD 15 MAR 2025. TEST PASSED NOTE: REFER TO ECA #1 FOR ADDITIONAL MATERIALS | SHJ | 6
C1 + C3 + ALL A CHECKS + 18M + AD + SB + SR + BRIDGING CHECK | 72114 | 20905-0131 | 4N-53-842-01-01 | 53 | 00 | LH & RH BLG UPLOCK DURING INSPECTION FOUND BONDING JUMPER CONNECTING FROM THE LH & RH BLG UPLOCK FRAME TO THE ADJECENT CONDUIT BROKEN. NEED REPLACEMENT. | BONDING JUMPERS REPLACED ON THE LH AND RH BLG UPLOCK FRAME TO THE ADJECENT CONDUIT IAW AMM 20-51-01-912-008, TABLE 205, REV.113 MAR 15 2025 AND SWPM 20-20-10, REV.89 JUN 15 2025 GAES/223/AMO/R00/FEB 2024 | SHJ | 4
C1 + C3 + ALL A CHECKS + 18M + AD + SB + SR + BRIDGING CHECK | 72114 | 20905-0132 | 4N-57-886-01-01 | 57 | 00 | DURING INSPECTION OF RH UPPER WING SURFACE FOUND RIVET MISSING ON THE LE AREA AT WS 469.82(UPPER AREA OF #15 KUREGER FLAP),NEED TO RECTIFY. | RIVET HAS BEEN INSTALLED IAW SRM 51-40-02 PARA. 4 REV.104 JUN 20 2025 | SHJ | 4
C1 + C3 + ALL A CHECKS + 18M + AD + SB + SR + BRIDGING CHECK | 72114 | 20905-0133 | 4N-35-011-02-01 | 35 | 00 | DURING OPERATIONAL CHECK OF CREW OXYGEN SYSTEM PRESSURE REGULATOR , FOUND UPPER CREW OXYGEN BOTTLE PRESSURE REGULATOR OUT OF LIMIT. NEED TO BE REPLACED. | FOR ACTION REF. TO ECA #1 PERFORMED REMOVAL OF UPPER CREW OXYGEN BOTTLE PRESSURE REGULATOR IAW AMM 35-41-07-404-010, REV.113, 15 MAR 2025 PERFORMED INSTALLATION OF NEW PRESSURE REGULATOR FOR UPPER CREW OXYGEN BOTTLE IAW AMM 35-41-07-404-010, REV.113 15 MAR 2025 FOR TOOLS AND MATERIALS USED REFER TO ATTACHED DOCUMENT. FOR POST INSTALLATION TEST REFR TO NRC #20905-0002 ITEM 15 | SHJ | 10
C1 + C3 + ALL A CHECKS + 18M + AD + SB + SR + BRIDGING CHECK | 72114 | 20905-0134 | 4N-54-806-00-01 | 54 | 00 | CLAMPS ARE BROKEN ON ENG #1 PYLON SENSE LINES. PLS RECTIFY. | BROKEN CLAMPS HAVE BEEN REPLACED IAW AMM 20-11-24/401 REV.113 MAR 15 2025 AND AMM 20-51-01-912-008 TABLE 205, REV.113 MAR 15 2025 | SHJ | 2
C1 + C3 + ALL A CHECKS + 18M + AD + SB + SR + BRIDGING CHECK | 72114 | 20905-0135 | 4N-57-960-01-01 | 57 | 00 | RESTORE CPC APPLICATION ON RH WING TRAILING EDGE REAR SPAR FROM WBL 128.45 TO WBL 1244 INCLUDING : 1) LG SUPPORT BEAM CAVITY, 2) INBOARD SPOILER BEAM 3) REAR SPAR CAVITY OF SPOILER AREA( INBOARD AND OUTBOARD SPOILER), 4) REAR SPAR CAVITY OF INBOARD AND OUTBOARD AILERON, 5) SPOILERS ( INBD AND OUTBOARD) 6) AILERON ( INBOARD AND OUTBOARD) | PERFORMED CPC APPLICATION ON MENTIONED AREAS IAW AMM 51-24-13-607-010 REV.113 DTD MAR 15 2025 | SHJ | 40
C1 + C3 + ALL A CHECKS + 18M + AD + SB + SR + BRIDGING CHECK | 72114 | 20905-0136 | 4N-57-886-01-01 | 57 | 00 | PERFORM PAINT TOUCHUP ON THE RH WING UPPER SURFACE REAR SPAR AREA AT WS 528.22 (UPPER SIDE OF #7 SPOILER). | TOUCH UP PAINT APPLIED AT RH WING UPPER SURFACE REAR SPAR AT WS528.22 IAW AMM 51-24-22-22-370-801 STEP 5 REV.113 15 MAR 2025 TEMP 27 C° / HUMIDITY 40% | SHJ | 7
C1 + C3 + ALL A CHECKS + 18M + AD + SB + SR + BRIDGING CHECK | 72114 | 20905-0137 | 4N-57-806-01-01 | 57 | 00 | LH WING INBD TE AFT FLAP TO FUSELAGE SEAL BELLOWS FOUND DAMAGED. PLS RECTIFY. | C/OUT THE REPLACEMENT OF LH WING INBD TE AFT FLAP TO FUSELAGE SEAL BELLOWS IAW AMM 57-52-01-808-012 STEP B(2,3) REV.113 DTD 15 MAR 2025 | SHJ | 20
C1 + C3 + ALL A CHECKS + 18M + AD + SB + SR + BRIDGING CHECK | 72114 | 20905-0138 | 4N-32-830-01-01 | 32 | 00 | LH BLG NO. 8 WHEEL ASSY WORN. NEED REPLACEMENT. | PERFORMED THE REPLACEMENT OF LH BODY LANDING GEAR NO. 8 WHEEL IAW AMM 32-45-01-401, REV.113 DTD 15 MAR 2025. REFER TO ATTACHED GAES FORM 223 FOR TOOLS USED. | SHJ | 6
C1 + C3 + ALL A CHECKS + 18M + AD + SB + SR + BRIDGING CHECK | 72114 | 20905-0139 | 4N-35-011-06-01 | 12 | 00 | PERFORM REMOVAL / INSTALLATION OF CREW UPPER AND LOWER OXYGEN BOTTLES FOR SERVICING AS FOUND LOW PRESSURE. | FOR ACTION REFER TO ECA #1 PERFORMED REMOVAL OF CREW UPPER AND LOWER OXYGEN BOTTLES FOR SERVICING IAW AMM 12-15-08-603-041, REV.113, 15 MAR 2025 PERFORMED INSTALLATION OF CREW UPPER AND LOWER OXYGEN BOTTLES IAW AMM 12-15-08-603-041, REV.113, 15 MAR 2025 | SHJ | 15
C1 + C3 + ALL A CHECKS + 18M + AD + SB + SR + BRIDGING CHECK | 72114 | 20905-0140 | 4N-32-830-01-01 | 32 | 00 | NO. 6 MAIN WHEEL ASSY WORN. NEED REPLACEMENT. | PERFORMED THE REPLACEMENT OF LH BLG NO. 6 WHEEL, IAW AMM 32-45-01/401, REV.113 DTD 15 MAR 2025 | SHJ | 6
C1 + C3 + ALL A CHECKS + 18M + AD + SB + SR + BRIDGING CHECK | 72114 | 20905-0141 | 4N-57-870-01-01 | 57 | 00 | PERFORM RESTORATION CPC ON THE LH WING REAR SPAR COMPARTEMENT FROM FUSELAGE TO WING TIP, WLG SUPPORT BEAM, SPOILER BEAM, INBD AND OUTBD AILERON AREAS. | CORROSION PREVENTIVE COMPOUND APPLIED ON THE LH WING REAR SPAR COMPARTMENT FROM THE FUSELAGE TO WING TIP, WLG SUPPORT BEAM, SPOILER BEAM, INBD AND OUTBD AILERONS IAW AMM 51-24-13-607-010, REV.113 15 MAR 2025 | SHJ | 40
C1 + C3 + ALL A CHECKS + 18M + AD + SB + SR + BRIDGING CHECK | 72114 | 20905-0142 | 4N-32-830-01-01 | 32 | 00 | LH BLG NO.8 BRAKE TORQUE SENSOR DURING INSPECTION NO.8 BRAKE TORQUE SENSOR CONDUIT METALIC SLEEVE DAMAGE. NEED REPLACEMENT. | #8 BRAKE TORQUE SENSOR ELECTRICAL CONDUIT HAS BEEN REPLACED IAW WDM 32-48-13 REV.36 14 MAR 2025, IAW SWPM 20-61-11 REV.89 15 JUN 2025. OPC REQUIRED GROUND TEST BRAKE SYSTEM BITE PERFORMED IAW AMM TASK 32-42-00-715-297 REV.113 15 MAR 2025 TEST-PASS. GROUND TEST TORQUE ZERO FUNCTION PERFORMED IAW AMM TASK 32-42-00-715-348 REV.113 15 MAR 2025. TEST-PASS | SHJ | 5
C1 + C3 + ALL A CHECKS + 18M + AD + SB + SR + BRIDGING CHECK | 72114 | 20905-0143 | 4N-35-021-14-01 | 12 | 00 | PERFORM REMOVAL / INSTALLATION OF PAX NO.1 OXYGEN BOTTLE FOR SERVICING AS FOUND DUE DATE OF HYDROSTATIC TEST IS NEAR EXPIRY. | FOR ACTION REFER TO ECA #1 PERFORMED REMOVAL OF PAX NO. 1 OXYGEN BOTTLE FOR SERVICING IAW AMM 12-15-08-603-154 REV.113, 15 MAR 2025 PERFORMED INSTALLATION OF PAX NO. 1 OXYGEN BOTTLE IAW AMM 12-15-08-603-154, REV.113 15 MAR 2025 LEAK CHECK PERFORMED, FOUND SATISFACTORY | SHJ | 5
C1 + C3 + ALL A CHECKS + 18M + AD + SB + SR + BRIDGING CHECK | 72114 | 20905-0144 | 4N-32-830-01-01 | 32 | 00 | LH BLG RH STEERING ACTUATOR DURING INSPECTION FOUND LH BLG RH STEERING ACTUATOR CLAMPS FOUND BROKEN. NEED REPLACEMENT. | LH BLG RH STEERING ACTUATOR CLAMPS REPLACED IAW AMM 32-53-11-004-001, ITEM C(6) AND 32-53-11-404-010, ITEM I (6) REV.113 15 MAR 2025 GAES/223/AMO/R00/FEB 2024 | SHJ | 6
C1 + C3 + ALL A CHECKS + 18M + AD + SB + SR + BRIDGING CHECK | 72114 | 20905-0145 | 4N-57-804-01-01 | 57 | 00 | LH WING OUTBD AILERON OUTBD SIDE LOWER AND UPPER SEALS, #1 HINGE OUTBD SEAL FOUND DAMAGED. PLS RECTIFY. | LH WING TE OUTBD AILERON OUTBD AILERON OUTBD SIDE LOWER AND UPPER SEALS AND #1 HINGE OUTBD SEAL REPLACED IAW AMM 52-09-05/401, REV.113 MAR 15 2025 | SHJ | 10
C1 + C3 + ALL A CHECKS + 18M + AD + SB + SR + BRIDGING CHECK | 72114 | 20905-0146 | 4N-53-850-01-01 | 33 | 00 | DURING INSPECTION FOUND CEILING LIGHTS NOT WORKING AT STA 1800 RH IN AFT CARGO AND STA 2040 RH IN BULK CARGO. NEED TO [PERFORM CORRECTIVE ACTION. | TWO LAMPS LOCATED IN CEILING LIGHTS AFT CARGO AT STA1300 RH AND STA2040 RH IN BULK CARGO | SHJ | 5
C1 + C3 + ALL A CHECKS + 18M + AD + SB + SR + BRIDGING CHECK | 72114 | 20905-0147 | 4N-35-021-09-01 | 35 | 00 | DURING INSPECTION FOUND ALL THE PSU OXYGEN MASKS DAMAGED. NEED TO BE RESTORED. | PERFORMED REMOVAL AND INSTALLATION OF NEW OXYGEN MASKS IAW AMM 35-21-33-000-803 & 35-21-33-400-803, REV.113 15 MAR 2025 | SHJ | 10
C1 + C3 + ALL A CHECKS + 18M + AD + SB + SR + BRIDGING CHECK | 72114 | 20905-0148 | 4N-57-804-01-01 | 57 | 00 | LH WING LE FLAP #7 VC INBD SEAL, #8 VC OUTBD SEAL FOUND DAMAGED. PLS RECTIFY. | LH WING LE FLAP #7 VC INBD SEAL AND #8 OUTBD SEAL REPLACED IAW CMM 57-55-31, PAGE 701, ITEM B.1(b), REV.210, 01 JUL 2025 | SHJ | 6
C1 + C3 + ALL A CHECKS + 18M + AD + SB + SR + BRIDGING CHECK | 72114 | 20905-0149 | 4N-57-804-01-01 | 57 | 00 | LH WING LE FLAP #2 VC FN OUTBD SEAL, #3 VC FN OUTBD SEAL FOUND DAMAGED. PLS RECTIFY. | LH WING LE FLAP #2 VC FOLDING NOSE OUTBD SEAL AND #3 VC FN OUTBD SEAL REPLACED IAW CMM 57-55-11, PG. 701, ITEM 1 D(3[b]), REV.210 01 JUL 2025 | SHJ | 4
C1 + C3 + ALL A CHECKS + 18M + AD + SB + SR + BRIDGING CHECK | 72114 | 20905-0150 | 4N-57-804-01-01 | 57 | 00 | LH WING LE FLAP FOUND BJ DAMAGED ON #1E VC OUTBD UPPER BJ, #3 VC OUTBD UPPER BJ, #4 VC OTBD UPPER BJ. PLS RECTIFY. | LH WING LE FLAP BONDING JUMPERS MENTIONED REPLACED IAW AMM 20-51-01-912-008, TABLE 205, REV.113 MAR 15 2025 AND SWPM 20-20-10, REV.89 JUN 15 2025 | SHJ | 4
C1 + C3 + ALL A CHECKS + 18M + AD + SB + SR + BRIDGING CHECK | 72114 | 20905-0151 | 4N-57-870-01-01 | 57 | 00 | LH WING OUTBD TE FLAP INBD STRUCTURE SEAL FOUND DAMAGED. PLS RECTIFY. | SEAL HAS BEEN REPLACED IAW SRM 51-40-02 PARA. 4 REV.104 JUN 20 2025 | SHJ | 10
C1 + C3 + ALL A CHECKS + 18M + AD + SB + SR + BRIDGING CHECK | 72114 | 20905-0152 | 4N-32-830-01-01 | 32 | 00 | LH & RH BLG TRAPEEZ DURING INSPECTION FOUND LH & RH BLG TRAPEEZ HAS MISSING TEFLON WASHERS. NEED TO RESTORE. | C/OUT THE REMOVAL OF LH & RH BLG TRAPEZE IAW AMM 32-13-14-002-001, STEP D, STAGE 7(a), REV.113 DTD 15 MAR 2025 PERFORMED THE INSTALLATION OF LH & RH BLG TRAPEZE WITH NEW WASHERS IAW AMM 32-13-14-402-012, STEP E, STAGE 1(d), REV.113 DTD 15 MAR 2025 | SHJ | 6
C1 + C3 + ALL A CHECKS + 18M + AD + SB + SR + BRIDGING CHECK | 72114 | 20905-0153 | 4N-32-834-01-01 | 32 | 00 | RH BLG INB STRUT DOOR DURING INSPECTION FOUND CAUTION DECAL FOR ELECTRICAL WIRING & COMPONENTS DAMAGE. NEED REPLACEMENT. | REPLACED DECAL AT RH INBD STRUT DOOR IAW AMM 20-11-06-004-018/20-11-06-404-012 REV.113 15 MAR 2025 | SHJ | 3
C1 + C3 + ALL A CHECKS + 18M + AD + SB + SR + BRIDGING CHECK | 72114 | 20905-0154 | 4N-53-846-01-01 | 53 | 00 | RH BLG WW CUTOUT KEEL BEAM FIXED PANEL. DURING INSPECTION FOUND RH BLG WW CUTOUT KEEL BEAM FIXED PANEL AFT EDGE SEAL CUT AND AFT CORNER SEAL MISSING. NEED REPLACEMENT. | CARRIED OUT THE REPLACEMENT OF RH BLG WW CUTOUT KEEL BEAM FIXED PANEL AFT EDGE SEAL IAW 52-09-05/401 REV.113 DTD 15 MAR 2025 | SHJ | 5
C1 + C3 + ALL A CHECKS + 18M + AD + SB + SR + BRIDGING CHECK | 72114 | 20905-0155 | 4N-57-886-01-01 | 57 | 00 | DURING INSPECTION OF RH WING UPPER SURFACE FOUND "NO STEP" PLACARDS MISSING IN BELOW MENTIONED AREAS,NEED TO RECTIFY. 1) FWD AREA OF #11 SPOILER 2) AFT OF #3 PYLON UPPER PANEL 3) AFT OF LE AREA AT WS 294.62 4) AFT OF REAR SPAR AREA NEAR ROOT AREA AT WS 210 | STENCIL AND PAINT APPLIED AT MENTIONED AREAS IAW AMM 20-11-10-207-013 REV.113/ 15 MAR 2025 TEMP 27 C° / HUMIDITY 40% | SHJ | 5
C1 + C3 + ALL A CHECKS + 18M + AD + SB + SR + BRIDGING CHECK | 72114 | 20905-0156 | 4N-32-818-01-01 | 32 | 00 | RH WLG WW INB DOOR DURING INSPECTION FOUND ELECTRICAL WIRING & COMPONENTS CAUTION STICKER FOUND DAMAGE. NEED REPLACEMENT. | REPLACED PLACARD ON RH WLG WW NB DOOR IAW AMM 20-11-06-004-018/20-11-06-404-012 REV.113 15 MAR 2025 | SHJ | 4
C1 + C3 + ALL A CHECKS + 18M + AD + SB + SR + BRIDGING CHECK | 72114 | 20905-0157 | 4N-32-822-01-01 | 32 | 00 | ALL LANDING GEAR , LDG DOORS & WW NEED PAINT PROTECTION RESTORATION. | TOUCH UP PAINT APPLIED AT ALL LANDING GEAR, LDG DOORS AND WW IAW AMM 51-24-22-370-801 STEP 5 REV.113 15 MAR 2025 TEMP 27 C° / HUMIDITY 40% | SHJ | 100
C1 + C3 + ALL A CHECKS + 18M + AD + SB + SR + BRIDGING CHECK | 72114 | 20905-0158 | 4N-32-822-01-01 | 32 | 00 | PERFORM ALL MAIN LANDING GEAR WHEEL HUB'S CLEANING. | DUPLICATE. REF. ROUTINE CARD 20903-0410. | SHJ | 25
C1 + C3 + ALL A CHECKS + 18M + AD + SB + SR + BRIDGING CHECK | 72114 | 20905-0159 | 4N-35-011-04-01 | 35 | 00 | 3RD OBSERVER SMOKE GOGGLE FOUND DAMAGE | PERFORMED REPLACEMENT OF 3RD OBSERVER SMOKE GOGGLES IAW EEL DRAWING NO. EEL-9HFLM REV.B DTD 01 NOV 2024 | SHJ | 1
C1 + C3 + ALL A CHECKS + 18M + AD + SB + SR + BRIDGING CHECK | 72114 | 20905-0160 | 4N-57-864-01-01 | 57 | 00 | LH INBD AILERON VERTICAL REACTION LINK BEARING FOUND FREE PLAY AND MIGRATION. PLS RECTIFY. | LH INBD AILERON VERTICAL REACTION LINK ASSY, REPLACED IAW AMM 27-11-07/401, REV.113 15 MAR 2025 GAES/223/AMO/R00/FEB 2024 ATTACHED | SHJ | 60
C1 + C3 + ALL A CHECKS + 18M + AD + SB + SR + BRIDGING CHECK | 72114 | 20905-0161 | 4N-56-011-00-01 | 56 | 00 | FLIGHT COMPARTMENT WINDOWS FOUND MOISTURE SEAL ERODED AT L1, R1 , R2 AND R3 WINDOWS ,NEED TO BE REPAIR | MOISTURE SEALS FOR FLIGHT COMPARTMENT WINDOWS REPAIRED IAW 56-11-00-308-009, PG. 2, STEP (B), REV.113, 15 MAR 2025 | SHJ | 8
C1 + C3 + ALL A CHECKS + 18M + AD + SB + SR + BRIDGING CHECK | 72114 | 20905-0162 | 4N-32-806-01-01 | 32 | 00 | NLG , BOTH LH & RH WHEEL TO BE REPLACED. | PERFORMED THE REPLACEMENT OF NLG, BOTH LH AND RH WHEEL IAW AMM 32-45-02/401, REV.113 DTD 15 MAR 2025 | SHJ | 16
C1 + C3 + ALL A CHECKS + 18M + AD + SB + SR + BRIDGING CHECK | 72114 | 20905-0163 | B00-A0-01-300 | 20 | 00 | POST EXTERNAL WASH, PERFORM CPC APPLICATION ON LH AND RH WING TRAILING EDGE FLAP TRACKS. | CORROSION PREVENTIVE COMPOUND APPLIED ON THE LH AND RH WING TE FLAP TRACKS IAW AMM 51-24-13-607-010, REV.113 15 MAR 2025 | SHJ | 8
C1 + C3 + ALL A CHECKS + 18M + AD + SB + SR + BRIDGING CHECK | 72114 | 20905-0164 | 4N-54-806-00-04 | 54 | 00 | PYLON 4, O/B PANEL 481C SEAL FOUND DAMAGE. PERFORM CORRECTIVE ACTION. | PYLON #4 481C SEAL REPLACED IAW AMM 20-51-01-912-008 TABLE 204 REV.113 DTD 15 MAR 2025 | SHJ | 3
C1 + C3 + ALL A CHECKS + 18M + AD + SB + SR + BRIDGING CHECK | 72114 | 20905-0165 | 4N-71-802-01-02 | 71 | 00 | ALL ENGINE POWERPLANT COWLS, PERFORM PAINT TOUCHUP ON MISSING AREAS | TOUCH UP PAINT APPLIED AT ALL ENG COWLS IAW AMM 51-24-22-370-801 STEP 5, REV.113 15 MAR 2025 TEMP 27 C° / HUMIDITY 40% | SHJ | 40
C1 + C3 + ALL A CHECKS + 18M + AD + SB + SR + BRIDGING CHECK | 72114 | 20905-0166 | 4N-54-802-00-02 | 54 | 00 | ALL PYLONS PERFORM PAINT TOUCH UP ON PLYLON PANELS AND PYLON ON REQUIRED PLACES | TOUCH UP PAINT APPLIED AT ALL PYLONS PANELS IAW AMM 51-24-22-370-801 STEP 5, REV.113 15 MAR 2025 TEMP 27 C° / HUMIDITY 40% | SHJ | 15
C1 + C3 + ALL A CHECKS + 18M + AD + SB + SR + BRIDGING CHECK | 72114 | 20905-0167 | 4N-54-802-00-02 | 54 | 00 | PERFORM REPLACEMENT OF DAMAGED SCREWS ON ALL PYLON | ALL PYLONS DAMAGED SCREW REPLACED IAW AMM TASK 20-51-01-912-008 TABLE 204/205 REV.113 DTD 15 MAR 2025 | SHJ | 10
C1 + C3 + ALL A CHECKS + 18M + AD + SB + SR + BRIDGING CHECK | 72114 | 20905-0168 | 4N-54-806-00-02 | 54 | 00 | PYLON 2 ANTI ICE DUCT SUPPORT CLAMP FOUND DAMAGED. PERFORM CORRECTIVE ACTION | REPLACED ANTI-ICE DUCT SUPPORT CLAMP IAW AMM TASK 20-51-01-912-008 TABLE 224 REV.113 DTD 15 MAR 2025 | SHJ | 3
C1 + C3 + ALL A CHECKS + 18M + AD + SB + SR + BRIDGING CHECK | 72114 | 20905-0169 | AAI/E-SACA-SAFA-INSP P1 | 51 | 00 | ALL EMERGENCY EQUIPMENTS DECALS FOUND MISSING | EMERGENCY EQUIPMENTS DECALS INSTALLED IAW AMM 20-11-08-404-004 REV.113 DTD 15 MAR 2025 REF GAES /223/AMO/R00/FEB 2024 FOR USED MATERIAL REFER TO EEL-9HFLM REV.B | SHJ | 5
C1 + C3 + ALL A CHECKS + 18M + AD + SB + SR + BRIDGING CHECK | 72114 | 20905-0170 | 4N-57-938-01-01 | 57 | 00 | DURING INSPECTION FOUND BONDING JUMPER DAMAGED ON RH WING ( WBL 132.45 TO 216.03 FXD TE LWR ACCESS PANEL), NEED TO REPLACE. | BONDING JUMPER HAS BEEN REPLACED IAW SRM 51-40-02 PARA. 4 REV.104 JUN 20 2025 AND SWPM 20-20-19, TABLE 42 REV.89 DTD 15 JUN 2025 | SHJ | 2
C1 + C3 + ALL A CHECKS + 18M + AD + SB + SR + BRIDGING CHECK | 72114 | 20905-0171 | 4N-57-944-01-01 | 57 | 00 | PERFORM PAINT AND PRIMER TOUCH UP ON MISSING AREAS OF RH WING REAR SPAR FROM WBL 128.45 TO WBL 1244. | TOUCH UP PAINT APPLIED AT RH WING REAR SPAR FROM WBL 128.45 TO WBL 1244 IAW AMM 51-24-22-370-801 STEP 5, REV.113 15 MAR 2025 TEMP 27 C° / HUMIDITY 40% | SHJ | 20
C1 + C3 + ALL A CHECKS + 18M + AD + SB + SR + BRIDGING CHECK | 72114 | 20905-0172 | 4N-38-032-07-01 | 38 | 00 | DURING TOILET WASTE SYSTEN LEAK CHECK FOUND RINSE LINE SHUT-OFF VALVE LEAKING. NEED TO BE REPLACED. | REFER TO ECA 1 FOR ACTION TAKEN PERFORMED REPLACEMENT OF TOILET WASTE SYSTEM RINSE LINE SHUTOFF VALVE IAW AMM TASK 38-32-67-004-001 AND 38-32-67-404-009 REV.113 DTD 15 MAR 2025. LEAK CHECK FOUND SATISFACTORY PERFORMED OPERATIONAL CHECK OF TOILET WASTE TANK IAW AMM 12-17-61-603-048 REV.113 DTD 15 MAR 2025, FOUND TANK DRAIN SHUTOFF VALVE ASSY INOP. PERFORMED REPLACEMENT OF WASTE OF DRAIN VALVE ASSY IAW AMM 38-32-63/401 REV.113 DTD MAR 15 2025. OPS CHECK DONE. FOUND SATISFACTORY | SHJ | 15
C1 + C3 + ALL A CHECKS + 18M + AD + SB + SR + BRIDGING CHECK | 72114 | 20905-0173 | 4N-71-806-01-04 | 71 | 00 | ENG NO 4, CORE COOLING DUCT SUPPORT ROD QTY 2 FOUND DAMAGED. PERFORMED CORRECTIVE ACTION. | ENG #4 CORE COOLING DUCT SUPPORT ROD QTY 2 REPLACED IAW AMM 70-50-00-912-034-J00 REV.113 DTD MAR 15 2025 | SHJ | 4
C1 + C3 + ALL A CHECKS + 18M + AD + SB + SR + BRIDGING CHECK | 72114 | 20905-0174 | 4N-71-806-01-04 | 71 | 00 | ALL ENG TR, PERFORMED RTV REPAIR ON INNERFACE OF TR ON REQUIRED AREA. | PERFORMED RTV REPAIR ON INNER FACE OF TR OF ALL ENGINES ON REQUIRED AREA IAW AMM GE: 78-31-00-308-045-J00 REV.113 DTD 15 MAR 2025 | SHJ | 10
C1 + C3 + ALL A CHECKS + 18M + AD + SB + SR + BRIDGING CHECK | 72114 | 20905-0175 | 4N-34-011-02-01 | 34 | 00 | ON THE L/H UPPER PITOT-STATIC PROBE FOUND INWARD CURL OF LIP AND FOUR NICKS OF PROBE TIP. PERFORM RECTIFICATION. | REFER TO ECA #1 FOR CORRECTIVE ACTIONS. NOTE: FOR TOOL & MATERIALS/COMPONENT REFER TO GAES/223/AMO/R00/FEB 2024 1.) REPLACEMENT OF LH UPPER PITOT STATIC PROBE C/OUT IAW AMM TASK 34-11-01-024-016, REV.113 DTD 15 MAR 2025 AND AMM TASK 34-11-01-424-018, REV.113 DTD 15 MAR 2025 BONDING RESISTANCE BETWEEN PITOT-STATIC PROBE STRUT AND AIRPLANE SKIN = 0.69 milliohms (WITHIN LIMITS) 2.) PITOT-STATIC SYSTEM LEAK TEST C/OUT IAW AMM TASK 34-11-00-795-001, REV.113 DTD 15 MAR 2025. FOUND SATISFACTORY 3.) PITOT-STATIC PROBE GROUND TEST C/OUT IAW AMM TASK 30-31-00-715-083 REV.113 DTD 15 MAR 2025. TEST PASSED. SATISFACTORY | SHJ | 8
C1 + C3 + ALL A CHECKS + 18M + AD + SB + SR + BRIDGING CHECK | 72114 | 20905-0176 | B47-AD2002-23-15 | 53 | 00 | DURING INSPECTION AS PER CUSTOMER CARD B47-AD2002-23-15 ,STRINGER CLIP AT STA 1740 S-35L FOUND CRACKED. (SB747-53A2487R4 PAGE 45 AND 46) NEED TO BE RECTIFYED. | STRINGER CLIP HAS BEEN REPLACED IAW SRM 51-40-02 PARA. 7 REV.104 JUN 20 2025 REF. TO EEF 2025-0595 ATTACHED | SHJ | 40
C1 + C3 + ALL A CHECKS + 18M + AD + SB + SR + BRIDGING CHECK | 72114 | 20905-0177 | 4N-53-874-01-01 | 23 | 00 | DURING INSPECTION OF THE FUSELAGE, FWD UPPER VHF ANTENNA WAS FOUND CORRODED. TO BE REPLACED. | 1.) VHF-C (FWD UPPER) ANTENNA HAS BEEN REPLACED IAW AMM TASKS 23-12-03-004-001/23-12-03-404-035 REV.113 15 MAR 2025. OPC-PASS BONDING RESISTANCE = 4 milliohms REFER TO ECA 1 FOR ADDITIONAL MATERIALS USED | SHJ | 6
C1 + C3 + ALL A CHECKS + 18M + AD + SB + SR + BRIDGING CHECK | 72114 | 20905-0178 | 4N-53-874-01-01 | 23 | 00 | DURING INSPECTION OF THE FUSELAGE, AFT UPPER VHF ANTENNA WAS FOUND CORRODED. TO BE REPLACED. | 1.) THE AFT UPPER VHF ANTENNA REPLACED IAW AMM TASK 23-12-03-004-001, REV.113 DTD 15 MAR 2025. BONDING RESISTANCE CHECK = 0.03 milliohms (WITHIN LIMITS). THE AFT UPPER VHF ANTENNA INSTALLATION TEST C/OUT IAW AMM TASK 23-12-03-404-035, STEP I REV.113 DTD 15 MAR 2025. TEST PASSED. NOTE: FOR ADDITIONAL COMPONENTS/MATERIALS REFER TO ECA 1 | SHJ | 6
C1 + C3 + ALL A CHECKS + 18M + AD + SB + SR + BRIDGING CHECK | 72114 | 20905-0179 | 4N-24-021-02-01 | 24 | 00 | THE LIGHTNING PROTECTOR POS. X439 LOCATED P 615 PANEL FAULTY.PERFORM RECTIFICATION. | LIGHTNING PROTECTOR # X439 REPLACED IAW AMM TASK 24-21-04/401, REV.113 DTD 15 MAR 2025 FOR INSTALLATION TEST OF LIGHTING PROTECTOR #X439 REFER TO NRC #20905-002 ITEM #12 | SHJ | 6
C1 + C3 + ALL A CHECKS + 18M + AD + SB + SR + BRIDGING CHECK | 72114 | 20905-0180 | 4N-53-874-01-01 | 53 | 00 | CARRY OUT PAINT TOUCH UP ON NOSE RADOME EXTERNAL SURFACE. | TOUCH UP PAINT APPLIED ON NOSE RADOME EXTERNAL SURFACE IAW AMM 51-24-22-370-801 STEP 5 REV.113 15 MAR 2025, AMM 53-52-01-307-001, REV.113, 15 MAR 2025 TEMP 27 C° / HUMIDITY 40% | SHJ | 5
C1 + C3 + ALL A CHECKS + 18M + AD + SB + SR + BRIDGING CHECK | 72114 | 20905-0181 | 4N-53-874-01-01 | 53 | 00 | PAINT TOUCH UP TO BE PERFORMED ON UPPER FUSELAGE BETWEEN STA 340 AND STA 2360. | TOUCH UP PAINT APPLIED AT UPPER FUSELAGE STA 340 AND STA 2360 IAW AMM 51-24-22-370-801 STEP 5 REV.113 15 MAR 2025 TEMP 27 C° / HUMIDITY 40% | SHJ | 15
C1 + C3 + ALL A CHECKS + 18M + AD + SB + SR + BRIDGING CHECK | 72114 | 20905-0182 | 4N-54-802-00-01 | 54 | 00 | ENG#1 CAUTION NO STEP PLACARD MISSING. PLS RECTIFY. | STENCIL AND PAINT APPLIED AT ENG #1 IAW AMM 20-11-10-207-013 REV.113/ 15 MAR 2025 TEMP 27 C° / HUMIDITY 40% | SHJ | 6
C1 + C3 + ALL A CHECKS + 18M + AD + SB + SR + BRIDGING CHECK | 72114 | 20905-0183 | 4N-53-802-01-01 | 53 | 00 | PAINT TOUCH UP OF KEEL BEAM AREA REQUIRED. (STA 1253.5- STA 1484.5) | TOUCH UP PAINT APPLIED AT KEEL BEAM AREA IAW AMM 51-24-22-370-801 STEP 5 REV.113 15 MAR 2025 TEMP 27 C° / HUMIDITY 40% | SHJ | 5
C1 + C3 + ALL A CHECKS + 18M + AD + SB + SR + BRIDGING CHECK | 72114 | 20905-0184 | 4N-21-031-03-01 | 21 | 00 | PERFORM CLEANING OF WING TO BODY FAIRINGS ACCESS PANELS | PERFORMED CLEANING OF THE BODY FAIRING ACCESS PANEL IAW AMM 12-25-01-103-001 REV.113 MAR 15 2025 | SHJ | 2
C1 + C3 + ALL A CHECKS + 18M + AD + SB + SR + BRIDGING CHECK | 72114 | 20905-0185 | 4N-21-031-03-01 | 21 | 00 | CARRY OUT PRESS CONT SYS OUTFLOW VALVE DOORS PAINT TOUCH UP. | TOUCH UP PAINT APPLIED ON OUTFLOW VALVE DOORS IAW AMM 51-24-22-370-801 STEP 5 REV.113 15 MAR 2025 TEMP 27 C° / HUMIDITY 40% | SHJ | 2
C1 + C3 + ALL A CHECKS + 18M + AD + SB + SR + BRIDGING CHECK | 72114 | 20905-0186 | 4N-53-876-01-01 | 53 | 00 | MAIN DECK STEP LADDER SAFETY WALK WAY (ANTI SKID) FOUND DAMAGE | PERFORMED REPLACEMENT OF MAIN DECK STEP LADDER SAFETY WALK WAY IAW AMM 51-24-09-307-026 REV.113 DTD 15 MAR 2025 | SHJ | 16
C1 + C3 + ALL A CHECKS + 18M + AD + SB + SR + BRIDGING CHECK | 72114 | 20905-0187 | 4N-71-802-01-02 | 71 | 00 | ENG #2 HOIST POINT DECALS MISSING. PLS RECTIFY. | STENCIL AND PAINT APPLIED AT ENG #2 IAW AMM 20-11-10-207-013 REV.113/ 15 MAR 2025 TEMP 27 C° / HUMIDITY 40% | SHJ | 6
C1 + C3 + ALL A CHECKS + 18M + AD + SB + SR + BRIDGING CHECK | 72114 | 20905-0188 | 4N-53-830-01-01 | 53 | 00 | AIR CONDITIONING EQUIPMENT BAY ACCES DOOR HINGES FOUND SERVERAL BONDING JUMPERS ARE DAMAGED AT FOLLOWING LOCATION: PANEL 192AR CENTER AND AFT HINGE PANEL 192ER CENTER AND AFT HINGE PANEL 192HR FWD HINGE PANEL 192ML CENTER HINGE PANEL 191EL FWD HINGE | DAMAGED BONDING JUMPERS REPLACED IAW SWPM 20-20-00, PAGES 17-18, STEP E, REV.89 DTD 15 JUN 2025 (FOR SURFACE CLEANING) AND AMM 52-48-01-404-005, PAGE 4, STEP E, STAGE 12, REV.113 DTD 15 MAR 2025 (FOR RESISTANCE LIMIT). JUMPER AT 192AR CENTRE HINGE FOUND SERVICEABLE AND NOT REPLACED. FOR RESISTANCE VALUES, REFER TO ATTACHED FOR GAES-197 | SHJ | 10
C1 + C3 + ALL A CHECKS + 18M + AD + SB + SR + BRIDGING CHECK | 72114 | 20905-0189 | 4N-53-830-01-01 | 53 | 00 | AIR CONDITIONING EQUIPMENT BAY ACCESS DOOR 191NL FOUND FWD HINGE FITTING CORRODED, NEED TO BE RECTIFY. | FWD HINGE FITTING REPLACED IAW AMM 52-48-01-404-005, PG. 3, STEP E, STAGES 4(b), 5, 6 AND 7 AND FASTENERS TORQUED IAW AMM 20-51-01-912-008, TABLE 205, REV.113 15 MAR 2025 | SHJ | 5
C1 + C3 + ALL A CHECKS + 18M + AD + SB + SR + BRIDGING CHECK | 72114 | 20905-0190 | 4N-53-830-01-01 | 53 | 00 | CARRY OUT PAINT TOUCH UP ON KEEL BEAM SURFACE AT STA 1200 ACCESS FROM PNL 191ML I/B OF PACK#2 HEAT EXCHANGER. | TOUCH UP PAINT APPLIED ON KEEL BEAM SURFACE AT STA 1200 ACCESS FROM PANEL 191ML I/B OF PACK #2 HEAT EXCHANGER IAW AMM 51-24-22-370-801 STEP 5, REV.113 15 MAR 2025 TEMP 27 C° / HUMIDITY 40% | SHJ | 5
C1 + C3 + ALL A CHECKS + 18M + AD + SB + SR + BRIDGING CHECK | 72114 | 20905-0191 | 4N-71-806-01-03 | 71 | 00 | 4 CORE COWL PADS ON ENG #3 ARE WORN ON EXHAUST NOZZLE. PLS RECTIFY. | DAMAGED PADS HAVE BEEN REPLACED IAW SRM 51-40-02 PARA. 4 REV.104 JUN 20 2025 | SHJ | 6
C1 + C3 + ALL A CHECKS + 18M + AD + SB + SR + BRIDGING CHECK | 72114 | 20905-0192 | 4N-21-026-06-01 | 21 | 00 | DURING INSPECTION FOUND AFT CARGO AIR-CONDITIONING CHECK VALVE COUPLING LOOSE. NEED TO PERFORM CORRECTIVE ACTION.. | TIGHTENED UP THE LOOSE COUPLING OF AFT CARGO AIR CONDITIONING CHECK VALVE IAW AMM 21-28-07-402-009 STAGE E ITEM 4, REV.113 15 MAR 2025 FOR LEAK CHECK REFER TO NRC 20905-0002, ITEM 06 | SHJ | 5
C1 + C3 + ALL A CHECKS + 18M + AD + SB + SR + BRIDGING CHECK | 72114 | 20905-0193 | 4N-53-830-01-01 | 53 | 00 | CARRY OUT CPC APPLICATION AT AIR CONDITIONAL EQUIPMENT BAY. | CPC APPLICATION C/OUT AS REQUIRED AT AIR CONDITIONING ACCESS BAY IAW AMM 51-24-13-607-010, REV.113 DTD 15 MAR 2025 | SHJ | 5
C1 + C3 + ALL A CHECKS + 18M + AD + SB + SR + BRIDGING CHECK | 72114 | 20905-0194 | 4N-78-131-13-03 | 78 | 00 | ENG NO 1 AND 3 PERFORM RESTORATION OF BELOW MENTIONED STENCILS ON TRS 1. NO LIFT 2. CAUTION HOT AIR DISCHARGE | STENCIL AND PAINT APPLIED AT ENG #1 AND 2 IAW AMM 20-11-10-207-013 REV.113/ 15 MAR 2025 TEMP 27 C° / HUMIDITY 40% | SHJ | 6
C1 + C3 + ALL A CHECKS + 18M + AD + SB + SR + BRIDGING CHECK | 72114 | 20905-0195 | 4N-21-032-01-01 | 21 | 00 | DURING FUNCTIONAL CHECK OF THE CABIN POSITIVE PRESSURE RELIEF VALVE FOUND UPPER POSITIVE PRESSURE RELIEF VALVE OUT OF LIMIT NEEDS TOP BE REPLACED . | FOR ACTION REFER TO ECA 1 PERFORMED REPLACEMENT OF UPPER POSITIVE PRESSURE RELIEF VALVE IAW AMM 21-32-01-004-001 AND AMM 21-32-01-404-008, REV.113, DTD 15 MAR 2025. PERFORMED OPC FOR UPPER POSITIVE PRESSURE RELIEF VALVE IAW AMM 21-32-01-705-042 REV.113, 15 MAR 2025. FOUND SATISFACTORY | SHJ | 40
C1 + C3 + ALL A CHECKS + 18M + AD + SB + SR + BRIDGING CHECK | 72114 | 20905-0196 | 116924-M40 | 25 | 00 | FLEX LINE ABOVE MDC DOOR TEMP. REPAIRED DUE DATE: 23AUG2025 | INSPECTION OF FLEX LINE ABOVE MDC DOOR C/OUT NO TEMP REPAIRED FOUND. CONDITION OF LINING SATISFACTORY. DMI 116924-M40 CLOSED IN M-004 | SHJ | 8
C1 + C3 + ALL A CHECKS + 18M + AD + SB + SR + BRIDGING CHECK | 72114 | 20905-0197 | 4N-20-604-00-01 | 20 | 00 | 1) WIRE HARNESS PLASTIC TIES ARE MISSING AT MULTIPLE LOCATIONS ON THE SIDES OF E1 AND E2 RACKS 2) COAX CABLE SUPPORT CLAMP IS DAMAGED ON THE SIDE OF E1-3 RACK 3) CAPTAINS STATIC PRESSURE LINE SUPPORT CLAMP IS DAMAGED NEAR E1-3 RACK. PERFORM CORRECTIVE ACTION | 1.) WIRE HARNESS TIES HAVE BEEN INSTALLED IAW SWPM 20-10-11 PARA. 4.E REV.89, JUN 15 2025 AT THE SIDES OF E1 AND E2 RACKS 2.) SUPPORT CLAMP OF COAX CABLE ON THE SIDE OF THE E1-3 RACK HAS BEEN INSTALLED IAW SWPM 20-10-12 PARA. 7.C REV.89 JUN 15 2025 3.) CAPT'S STATIC PRESSURE LINE SUPPORT CLAMP HAS BEEN REPLACED NEAR E1-3 RACK IAW SWPM 20-10-12 PARA. 7.C REV.89 JUN 15 2025 FORM #GAES/223/AMO/R00/FEB 2024 ATTACHED. | SHJ | 4
C1 + C3 + ALL A CHECKS + 18M + AD + SB + SR + BRIDGING CHECK | 72114 | 20905-0198 | 4N-20-642-00-01 | 20 | 00 | RH WING , APPROX FSS STA 590: FOUND DAMAGED WIRES W226-242-18R, 243-18B. PERFORM CORRECTIVE ACTION | WIRE #W226-242-18R, W226-243-18B AT RH WING APPROX. FSS STA 590 REPAIRED IAW WDM-36-11-43, REV.36 DTD 14 MAR 2025 AND SWPM 20-30-12, REV.89 DTD 15 JUNE 2025 OPERATIONAL CHECK C/OUT IAW AMM TASK 36-11-06-404-027-001, STEP E(11), REV.113 15 MAR 2025. OPC PASS | SHJ | 22
C1 + C3 + ALL A CHECKS + 18M + AD + SB + SR + BRIDGING CHECK | 72114 | 20905-0199 | 4N-20-642-00-01 | 20 | 00 | RH WING LE-TO-FS CAVITY, APPROX ILES 480: FOUND BROKEN STANDOFF NUTPLATE AT FIXED LE RIB. PERFORM CORRECTIVE ACRION | STANDOFF NUTPLATE HAS BEEN REPLACED IAW SRM 51-40-02 PARA. 4 REV.104 JUN 20 2025 | SHJ | 5
C1 + C3 + ALL A CHECKS + 18M + AD + SB + SR + BRIDGING CHECK | 72114 | 20905-0200 | 4N-20-643-00-01 | 20 | 00 | 1) WIRE HARNESS SUPPORT CLAMP IS DAMAGED AT RH WING ILES 950 2) WIRE HARNESS SUPPORT CLAMP IS DAMAGED AT RH WING FUELING STATION AREA. PERFORM CORRECTIVE ACTION | QTY:1 CLAMP AT RH WING ILES 950 AND QTY: 1 CLAMP AT RH WING FUELING STATION AREA REPLACED IAW SWPM 20-10-12, REV.89 DTD 15 JUNE 2025 | SHJ | 3
C1 + C3 + ALL A CHECKS + 18M + AD + SB + SR + BRIDGING CHECK | 72114 | 20905-0201 | B47-AD2023-23-14 (GH) | 28 | 00 | DURING REMOVAL OF FUEL ACCESS PANELS FOR FUEL FEED ELECTRIC BOND INSPECTION FOUND RUBBER SEALS DAMAGED ON THE BELOW MENTIONED FUEL ACCESS PANELS, NEED TO REPLACE. 1) 545AB 2) 645AB 3) 645BB | REFER TO ECA 1 FOR ACTION TAKEN/INDEPENDENT INSPECTION. FOR FUEL TANK ACCESS PANEL INSTALLATION AND INDEPENDENT INSPECTION REF. TO NRC #20905-0008. FOR ACCESS PANEL LEAK CHECK REF. TO NRC #20905-0002 ITEM NO. 9. FOR MATERIALS & TOOLS REF. TO ATTACHED GAES FORM GAES/223/AMO/R00/FEB 2024 1.) CARRIED OUT THE REPLACEMENT OF MOLDED RUBBER SEALS OF FUEL TANK ACCESS PANELS 545AB, 645AB AND 645BB IAW AMM 28-11-00-908-056 REV.113 DTD 15 MAR 2025 2.) CARRIED OUT INDEPENDENT INSPECTION IAW EASA GAES MOE 223 REV.04 DTD 06 MARCH 2025 | SHJ | 10
C1 + C3 + ALL A CHECKS + 18M + AD + SB + SR + BRIDGING CHECK | 72114 | 20905-0202 | 4N-53-876-01-01 | 53 | 00 | L1 DOOR STRAP BAG ASSY FOUND DAMAGE | PERFORMED REPLACEMENT OF L1 DOOR STRAP BAS ASSY IAW AMM 20-51-01-912-008 REV.113 DTD MAR 15 2025. | SHJ | 1
C1 + C3 + ALL A CHECKS + 18M + AD + SB + SR + BRIDGING CHECK | 72114 | 20905-0203 | 4N-12-048-00-01 | 12 | 00 | DURING LUBRICATION OF LH WING TE FLAP TRANSMISSION BALL SCREWS FOUND GREASE FREELY EXITS THE BALLNUT SEALS AND GREASE NOT CAMES OUT OF THE RELIEF VENT ON THE #3 AND #4 BALL SCREWS. PLS RECTIFY. | LH WING TE INBD FLAP #3 AND #4 TRANSMISSION BALL SCREWS REPLACED IAW AMM 27-51-41/401, REV.113 15 MAR 2025 GAES/223/AMO/R00/FEB 2024 ATTACHED | SHJ | 40
C1 + C3 + ALL A CHECKS + 18M + AD + SB + SR + BRIDGING CHECK | 72114 | 20905-0204 | 4N-24-011-15-03 | 24 | 00 | AFTER REMOVAL ENG#3 IDG AIR S/O VALVE FILTER INTERNAL THREAD FOND DAMAGED. PLS RECTIFY. | PERFORMED ENG #3 IDG AIR/OIL HEAT EXCHANGER VALVE REPLACEMENT IAW AMM 24-11-15/401 REV.113 DTD 15 MAR 2025. FOR TEST REF. TO NRC #20905-0002 ITEM 17 | SHJ | 4
C1 + C3 + ALL A CHECKS + 18M + AD + SB + SR + BRIDGING CHECK | 72114 | 20905-0205 | 4N-26-018-01-01 | 26 | 00 | S2239, S2240, S2222, S901 THERMAL SWITCHES TEST FAILED. SWITCHES ARE ALWAYS OPENED. PERFORM CORRECTIVE ACTION | PERFORMED REPLACEMENT OF THERMAL SWITCHES S2239, S224, S2222, S901 IAW AMM 26-18-02-004-001 & 26-18-02-404-011 REV.113 DTD 15 MAR 2025 | SHJ | 8
C1 + C3 + ALL A CHECKS + 18M + AD + SB + SR + BRIDGING CHECK | 72114 | 20905-0206 | 4N-12-048-00-02 | 12 | 00 | DURING LUBRICATION OF RH WING TE FLAP TRANSIMISSION BALL SCREW FOUND GREASE FREELY COMES OUT FROM THE BALL NUT SEALS OF #5 BALL SCREW, NEED TO REPLACE. | RH WING TE INBD FLAP #5 TRANSMISSION BALL SCREW REPLACED IAW AMM 27-51-41/401, REV.113 15 MAR 2025. FOR TOOLS & MATERIALS USED REFER TO GAES 223 ATTACHED | SHJ | 20
C1 + C3 + ALL A CHECKS + 18M + AD + SB + SR + BRIDGING CHECK | 72114 | 20905-0207 | CF6-80 FAN BLADE MAPPING | 72 | 00 | LE TIP FOUND CURLED ON FAN BLADE#3 ON ENG#1. PLS RECTIFY. | THE DAMAGE ON BLADE #3 HAS BEEN ASSESSED. THE CURL SIZE IS ALONG LE - 8mm, ALONG CHORD WIDTH - 9mm, DISTORTION - 2mm. THE DAMAGE IS WITHIN LIMIT IAW AMM 72-31-02-206-001-J00 REV.113 15 MAR 2025. DAMAGED CHART UPDATED ITEM 349 - FPI PERFORMED IAW AMM 72-31-02-308-001-J00 TASK 70-31-01-232-001-J00 REV.113, 15 MAR 2025. NO CRACK FOUND | SHJ | 5
C1 + C3 + ALL A CHECKS + 18M + AD + SB + SR + BRIDGING CHECK | 72114 | 20905-0208 | CF6-80 FAN BLADE MAPPING | 72 | 00 | UNMENTIONED IN DENT AND BUCKLE CHART REPAIR FOUND ON FAN BLADE#3 TE CORNER ON ENG#1. PLS PERFORM ASSESSMENT. | THE REPAIR ON FAN BLADE #3 TE TIP HAS BEEN ASSESSED. THE REPAIR SIZE IS R - 10mm, BLENDING ALONG CHORD - 9mm. THE REPAIR IS IN LIMIT IAW AMM 72-31-02-308-001-J00, REV.113 15 MAR 2025. FOR TOOL ISSUE REF TO NRC #20905-0207 DAMAGE CHART UPDATED ITEM 350 FPI PERFORMED IAW AMM 72-31-02-308-001 TASK 70-31-01-232-001 REV.113 15 MAR 2025. NO CRACK FOUND | SHJ | 5
C1 + C3 + ALL A CHECKS + 18M + AD + SB + SR + BRIDGING CHECK | 72114 | 20905-0209 | CF6-80 FAN BLADE MAPPING | 72 | 00 | LE TIP FOUND CURLED ON FAN BLADE#17 ON ENG#1. PLS RECTIFY. | THE REPAIR ON FAN BLADE #17 HAS BEEN ASSESSED. THE CURLED SIZE IS ALONG BLADE LE - 7mm, ALONG BLADE CHORD WIDTH - 8mm, DISTORTION - 1mm. THE DAMAGE IS IN LIMIT IAW AMM 72-31-02-308-001-J00, REV.113 15 MAR 2025. FOR TOOL ISSUE REF TO NRC #20905-0207 DAMAGE CHART UPDATED ITEM 351 FPI PERFORMED IAW AMM 72-31-02-308-001 TASK 70-31-01-232-001 REV.113 15 MAR 2025. NO CRACK FOUND | SHJ | 5
C1 + C3 + ALL A CHECKS + 18M + AD + SB + SR + BRIDGING CHECK | 72114 | 20905-0210 | CF6-80 FAN BLADE MAPPING | 72 | 00 | LE TIP FOND CURLED ON FAN BLADE#27 ON ENG#1. PLS RECTIFY. | THE REPAIR ON FAN BLADE #27 HAS BEEN ASSESSED. THE CURL SIZE IS ALONG BLADE LE - 4mm, ALONG BLADE CHORD WIDTH - 6mm, DISTORTION - 1mm. THE DAMAGE IS IN LIMIT IAW AMM 72-31-02-308-001-J00, REV.113 15 MAR 2025. FOR TOOL ISSUE REF TO NRC #20905-0207 DAMAGE CHART UPDATED ITEM 351 FPI PERFORMED IAW AMM 72-31-02-308-001 TASK 70-31-01-232-001 REV.113 15 MAR 2025. NO CRACK FOUND | SHJ | 5
C1 + C3 + ALL A CHECKS + 18M + AD + SB + SR + BRIDGING CHECK | 72114 | 20905-0211 | 116924-M16 | 25 | 00 | STA 777 R/H & L/H BOOT FOR MDC NET TORN. | DMI 116924-M16 WAS CLOSED BY AIR ATLANTA TEAM ON 11 MAY 2025. SEE ATTACHED SIGNED DMI SHEET FOR ACTION TAKEN. | SHJ | 0.5
C1 + C3 + ALL A CHECKS + 18M + AD + SB + SR + BRIDGING CHECK | 72114 | 20905-0212 | CF6-80 FAN BLADE MAPPING | 72 | 00 | UNMENTIONED REPAIR IN DENT AND BUCKLE CHART ON FAN BLADE #14 LE TIP ON ENG #3 FOUND. PLS PERFORM ASSESSMENT. | ASSESSMENT ON BLEND REPAIR ON FAN BLADE #14 LE TIP PERFORMED. REPAIR RADIUS R - 7mm, BLENDING ALONG CHORD - 6mm. THE REPAIR IS IN LIMIT IAW AMM 72-31-02-308-001-J00, REV.113 15 MAR 2025. DAMAGE CHART UPDATED ITEM 353 FPI PERFORMED IAW AMM 72-31-02-308-001 TASK 70-31-01-232-001 REV.113 15 MAR 2025. NO CRACK FOUND | SHJ | 4
C1 + C3 + ALL A CHECKS + 18M + AD + SB + SR + BRIDGING CHECK | 72114 | 20905-0213 | CF6-80 FAN BLADE MAPPING | 72 | 00 | UNMENTIONED IN DENT AND BUCKLE CHART BLEND REPAIR ON FAN BLADE #14 LE ON ENG #3 FOUND. PLS PERFORM ASSESSMENT. | ASSESSMENT ON BLEND REPAIR ON FAN BLADE #14 LE TIP PERFORMED. THE REPAIR IS IN AREA D, 86mm(A) FROM BLADE UPPER EDGE. LENGTH (C) - 50mm, DEPTH (B) - 1MM. THE BLEND REPAIR IS IN LIMIT IAW AMM 72-31-02-308-001-J00, REV.113 15 MAR 2025. FOR TOOL ISSUE REF TO NRC #20905-0212 DAMAGE CHART UPDATED ITEM 354 FPI PERFORMED IAW AMM 72-31-02-308-001 TASK 70-31-01-232-001 REV.113 15 MAR 2025. NO CRACK FOUND | SHJ | 2
C1 + C3 + ALL A CHECKS + 18M + AD + SB + SR + BRIDGING CHECK | 72114 | 20905-0214 | CF6-80 FAN BLADE MAPPING | 72 | 00 | UNMENTIONED IN DENT AND BUCKLE CHART REPAIR FOUND ON FAN BLADE #15 LE ON ENG #3. PLS PERFORM ASSESSMENT. | ASSESSMENT ON BLEND REPAIR ON FAN BLADE #15 PERFORMED. THE REPAIR IS IN AREA D, 69mm FROM BLADE UPPER EDGE (A), DEPTH (B) - 2.5mm, LENGTH (C) - 42mm. THE BLEND REPAIR IS IN LIMIT IAW AMM 72-31-02-308-001-J00, REV.113 15 MAR 2025. FOR TOOL ISSUE REF TO NRC #20905-0212 DAMAGE CHART UPDATED ITEM 355 FPI PERFORMED IAW AMM 72-31-02-308-001 TASK 70-31-01-232-001 REV.113 15 MAR 2025. NO CRACK FOUND | SHJ | 4
C1 + C3 + ALL A CHECKS + 18M + AD + SB + SR + BRIDGING CHECK | 72114 | 20905-0215 | CF6-80 FAN BLADE MAPPING | 72 | 00 | UNMANTIONED IN DENT AND BUCKLE CHART REPAIR FOUND ON FAN BLADE #16 LE TIP ON ENG #3. PLS PERFORM ASSESSMENT. | ASSESSMENT ON BLEND REPAIR ON FAN BLADE #16 LE TIP PERFORMED. REPAIR RADIUS R - 4mm, BLENDING ALONG CHORD - 8mm. THE REPAIR IS IN LIMIT IAW AMM 72-31-02-308-001-J00, REV.113 15 MAR 2025. FOR TOOL ISSUE REF TO NRC #20905-0212 DAMAGE CHART UPDATED ITEM 356 FPI PERFORMED IAW AMM 72-31-02-308-001 TASK 70-31-01-232-001 REV.113 15 MAR 2025. NO CRACK FOUND | SHJ | 4
C1 + C3 + ALL A CHECKS + 18M + AD + SB + SR + BRIDGING CHECK | 72114 | 20905-0216 | CF6-80 FAN BLADE MAPPING | 72 | 00 | UNMENTIONED IN DENT AND BUCKLE CHART REPAIR FOUND ON FAN BLADE #16 LE ON ENG #3. PLS PERFORM ASSESSMENT. | ASSESSMENT ON BLEND REPAIR ON FAN BLADE #16 LE PERFORMED. THE REPAIR IS IN AREA D, 50mm FROM BLADE UPPER EDGE (A), DEPTH (B) - 1mm, LENGTH (C) - 10mm. THE REPAIR IS IN LIMIT IAW AMM 72-31-02-308-001-J00, REV.113 15 MAR 2025. FOR TOOL ISSUE REF TO NRC #20905-0212 DAMAGE CHART UPDATED ITEM 357 FPI PERFORMED IAW AMM 72-31-02-308-001 TASK 70-31-01-232-001 REV.113 15 MAR 2025. NO CRACK FOUND | SHJ | 4
C1 + C3 + ALL A CHECKS + 18M + AD + SB + SR + BRIDGING CHECK | 72114 | 20905-0217 | CF6-80 FAN BLADE MAPPING | 72 | 00 | UNMENTIONED IN DENT AND BUCKLE CHART REPAIR FOUND ON FAN BLADE #28 LE ON ENG #3. PLS PERFORM ASSESSMENT. | ASSESSMENT ON BLEND REPAIR ON FAN BLADE #28 LE PERFORMED. THE REPAIR IS IN AREA C-D, 89mm FROM BLADE UPPER EDGE (A), DEPTH (B) - 1mm, LENGTH (C) - 86mm. THE REPAIR IS IN LIMIT IAW AMM 72-31-02-308-001-J00, REV.113 15 MAR 2025. FOR TOOL ISSUE REF TO NRC #20905-0212 DAMAGE CHART UPDATED ITEM 358 FPI PERFORMED IAW AMM 72-31-02-308-001 TASK 70-31-01-232-001 REV.113 15 MAR 2025. NO CRACK FOUND | SHJ | 4
C1 + C3 + ALL A CHECKS + 18M + AD + SB + SR + BRIDGING CHECK | 72114 | 20905-0218 | CF6-80 FAN BLADE MAPPING | 72 | 00 | UNMENTIONED IN DENT AND BUCKLE CHART REPAIR FOUND ON FAN BLADE #29 LE ON ENG #3. PLS RECTIFY. | ASSESSMENT ON BLEND REPAIR ON FAN BLADE #29 LE PERFORMED. THE REPAIR IS IN AREA C, 214mm FROM BLADE UPPER EDGE (A), DEPTH (B) - 1mm, LENGTH (C) - 14mm. THE REPAIR IS IN LIMIT IAW AMM 72-31-02-308-001-J00, REV.113 15 MAR 2025. FOR TOOL ISSUE REF TO NRC #20905-0212 DAMAGE CHART UPDATED ITEM 359 FPI PERFORMED IAW AMM 72-31-02-308-001 TASK 70-31-01-232-001 REV.113 15 MAR 2025. NO CRACK FOUND | SHJ | 4
C1 + C3 + ALL A CHECKS + 18M + AD + SB + SR + BRIDGING CHECK | 72114 | 20905-0219 | CF6-80 FAN BLADE MAPPING | 72 | 00 | UNMENTIONED IN DENT AND BUCKLE CHART DAMAGE FOUND ON FAN BLADE # 30 ON ENG #3. | ASSESSMENT ON BLEND REPAIR ON FAN BLADE #30 PERFORMED. LE TIP FOUND CURLED. THE CURLED SIZE IS ALONG LE - 10mm, ALONG CHORD WIDTH - 11mm, DISTORTION - 2mm. THE DAMAGE IS IN LIMIT IAW AMM 72-31-02-308-001-J00, REV.113 15 MAR 2025. FOR TOOL ISSUE REF TO NRC #20905-0212 DAMAGE CHART UPDATED ITEM 360 FPI PERFORMED IAW AMM 72-31-02-308-001 TASK 70-31-01-232-001 REV.113 15 MAR 2025. NO CRACK FOUND | SHJ | 4
C1 + C3 + ALL A CHECKS + 18M + AD + SB + SR + BRIDGING CHECK | 72114 | 20905-0220 | CF6-80 FAN BLADE MAPPING | 72 | 00 | UNMENTIONED IN DENT AND BUCKLE CHART REPAIR FOUND ON FAN BLADE #35 TE TIP ON ENGINE #3. PLS PERFORM ASSESSMENT. | ASSESSMENT OF THE REPAIR ON HAS BEEN PERFORMED. REPAIR RADIUS IS 5mm, BLENDING ALONG CHORD WIDTH - 8mm. THE BLEND REPAIR IS IN LIMIT IAW AMM 72-31-02-308-001-J00, REV.113 15 MAR 2025. FOR TOOL ISSUE REF TO NRC #20905-0212 DAMAGE CHART UPDATED ITEM 355 FPI PERFORMED IAW AMM 72-31-02-308-001 TASK 70-31-01-232-001 REV.113 15 MAR 2025. NO CRACK FOUND | SHJ | 2
C1 + C3 + ALL A CHECKS + 18M + AD + SB + SR + BRIDGING CHECK | 72114 | 20905-0221 | 4N-20-612-00-01 | 20 | 00 | DURING CLEANING FOUND 3 EA MISSING SUPPORT CLAMPS OF LWR AFT VHF-R COAX CABLE( UNDER THE AFT CARGO FLOOR, STA. 1720-1740). PERFORM CORRECTIVE ACTION | SUPPORT CLAMPS (QTY:3) OF VHF-R COAX CABLE AT STA1720-1740, AFT CARGO, BELOW THE FLOOR HAVE BEEN INSTALLED IAW SWPM 20-10-12 PARA.7(c) REV.89 15 JUN 2025 | SHJ | 3
C1 + C3 + ALL A CHECKS + 18M + AD + SB + SR + BRIDGING CHECK | 72114 | 20905-0222 | B744-SVCK | 34 | 00 | DURING FLIGHT DECK OBSERVATION FOUND CAPTAINS RADIO MAGNETIC INDICATOR LEFT VOR-ADF KNOB DAMAGED. PERFORM RECTIFICATION. | PERFORMED REPLACEMENT OF RMI(CAPTAIN) IAW AMM 34-21-04-004-001 & 34-21-04-404-005 REV.113 DTD 15 MAR 2025. OPC-PASS | SHJ | 2
C1 + C3 + ALL A CHECKS + 18M + AD + SB + SR + BRIDGING CHECK | 72114 | 20905-0223 | B744-SVCK | 05 | 00 | FLAP TRACK MOVABLE FAIRINGS DURING INSPECTION FOUND FOLLOWING DEFECTS . NEED RECTIFICATION. 1. #1 MOVABLE FLAP FAIRING SEAL DAMAGE NEED REPLACEMENT; 2. #3 MOVABLE FLAP FAIRING SEAL DAMAGE NEED REPLACEMENT; 3. #4 MOVABLE FLAP FAIRING SEAL DAMAGE DAMAGE NEED REPLACEMENT; 4. #6 MOVABLE FLAP FAIRING SEAL DAMAGE NEED REPLACEMENT; 5. #7 MOVABLE FLAP FAIRING SEAL DAMAGE NEED REPLACEMENT; 6. #8 MOVABLE FLAP FAIRING SEAL DAMAGE NEED REPLACEMENT. | LH AND RH WING TE FLAP TRACK MOVABLE FAIRING SEALS MENTIONED HAVE BEEN REPLACED IAW CMM 27-52-64, PG. 702 ITEM 1.C(9), 27-52-65, PG. 701 ITEM 1.C(3), 27-52-66, PG.702 ITEM 1.D(3,4), 27-52-67 PG. 701 AND 702 ITEM 1.C(4,5) REV.210 01 JUL 2025 | SHJ | 20
C1 + C3 + ALL A CHECKS + 18M + AD + SB + SR + BRIDGING CHECK | 72114 | 20905-0224 | CF6-80 FAN BLADE MAPPING | 72 | 00 | ENG NO 2, DURING FAN BLADE INSPECTION, FOUND EXISTING BLEND REPAIR ON BLADE NO 1 LEADING EDGE TIP CORNER AREA D PERFORM EVALUATION | THE REPAIR ON FAN BLADE #1 HAS BEEN ASSESSED. THE REPAIR SIZE IS R - 18mm, BLENDING ALONG CHORD - 20mm. THE REPAIR IS IN LIMIT IAW AMM 72-31-02-308-001-J00, REV.113 15 MAR 2025. DAMAGE CHART UPDATED ITEM 364 FPI PERFORMED IAW AMM 72-31-02-308-001 TASK 70-31-01-232-001 REV.113 15 MAR 2025. NO CRACK FOUND. REF TO ATTACHED NDT REPORT #4178 | SHJ | 2
C1 + C3 + ALL A CHECKS + 18M + AD + SB + SR + BRIDGING CHECK | 72114 | 20905-0225 | CF6-80 FAN BLADE MAPPING | 72 | 00 | ENG NO 2, DURING FAN BLADE INSPECTION, FOUND EXISTING BLEND REPAIR ON BLADE NO 27, LEADING EDGE TIP CORNER AREA D PERFORM EVALUATION | THE REPAIR ON FAN BLADE #27 HAS BEEN ASSESSED. THE REPAIR SIZE IS R - 11mm, BLENDING ALONG CHORD - 28mm. THE REPAIR IS IN LIMIT IAW AMM 72-31-02-308-001-J00, REV.113 15 MAR 2025. DAMAGE CHART UPDATED ITEM 366 FPI PERFORMED IAW AMM 72-31-02-308-001 TASK 70-31-01-232-001 REV.113 15 MAR 2025. NO CRACK FOUND. REF TO ATTACHED NDT REPORT #4179 | SHJ | 2
C1 + C3 + ALL A CHECKS + 18M + AD + SB + SR + BRIDGING CHECK | 72114 | 20905-0226 | CF6-80 FAN BLADE MAPPING | 72 | 00 | ENG NO 2, DURING FAN BLADE INSPECTION, FOUND EXISTING BLEND REPAIR ON BLADE NO 28 LEADING EDGE TIP CORNER AREA D PERFORM EVALUATION | THE REPAIR ON FAN BLADE #28 HAS BEEN ASSESSED. THE REPAIR SIZE IS R - 18mm, BLENDING ALONG CHORD - 32mm. THE REPAIR IS IN LIMIT IAW AMM 72-31-02-308-001-J00, REV.113 15 MAR 2025. DAMAGE CHART UPDATED ITEM 364 FPI PERFORMED IAW AMM 72-31-02-308-001 TASK 70-31-01-232-001 REV.113 15 MAR 2025. NO CRACK FOUND. REF TO ATTACHED NDT REPORT #4180 | SHJ | 2
C1 + C3 + ALL A CHECKS + 18M + AD + SB + SR + BRIDGING CHECK | 72114 | 20905-0227 | CF6-80 FAN BLADE MAPPING | 72 | 00 | ENG NO 2, DURING FAN BLADE INSPECTION, FOUND EXISTING BLEND REPAIR ON BLADE NO 29 LEADING EDGE TIP CORNER AREA D PERFORM EVALUATION | THE REPAIR ON FAN BLADE #9 HAS BEEN ASSESSED. THE REPAIR SIZE IS R - 18mm, BLENDING ALONG CHORD - 33mm. THE REPAIR IS IN LIMIT IAW AMM 72-31-02-308-001-J00, REV.113 15 MAR 2025. DAMAGE CHART UPDATED ITEM 368 FPI PERFORMED IAW AMM 72-31-02-308-001 TASK 70-31-01-232-001 REV.113 15 MAR 2025. NO CRACK FOUND. REF TO ATTACHED NDT REPORT #4181 | SHJ | 3
C1 + C3 + ALL A CHECKS + 18M + AD + SB + SR + BRIDGING CHECK | 72114 | 20905-0228 | CF6-80 FAN BLADE MAPPING | 72 | 00 | ENG NO 2, DURING FAN BLADE INSPECTION, FOUND EXISTING BLEND REPAIR ON BLADE NO 5 ON AREA D LEADING EDGE PERFORM EVALUATION | THE REPAIR ON FAN BLADE #5 HAS BEEN ASSESSED. THE REPAIR IS IN AREA D. THE LENGTH OF BLENDING IS 50mm, DEPTH IS 3mm, DISTANCE FROM MID OF BLENDING AND FAN BLADE TIP IS 55mm THE REPAIR IS IN LIMIT IAW AMM 72-31-02-308-001-J00, REV.113 15 MAR 2025. DAMAGE CHART UPDATED ITEM 365 FPI PERFORMED IAW AMM 72-31-02-308-001 TASK 70-31-01-232-001 REV.113 15 MAR 2025. NO CRACK FOUND. REF TO ATTACHED NDT REPORT #4182 | SHJ | 2
C1 + C3 + ALL A CHECKS + 18M + AD + SB + SR + BRIDGING CHECK | 72114 | 20905-0229 | CF6-80 FAN BLADE MAPPING | 72 | 00 | ENG NO 4, DURING FAN BLADE INSPECTION, FOUND EXISTING BLEND REPAIR ON BLADE NO 8 LEADING EDGE TIP CORNER AREA D PERFORM EVALUATION | THE REPAIR ON FAN BLADE #8 HAS BEEN ASSESSED. THE REPAIR SIZE IS R - 6mm, BLENDING ALONG CHORD - 24mm. THE REPAIR IS IN LIMIT IAW AMM 72-31-02-308-001-J00, REV.113 15 MAR 2025. DAMAGE CHART UPDATED ITEM 362 FPI PERFORMED IAW AMM 72-31-02-308-001 TASK 70-31-01-232-001 REV.113 15 MAR 2025. NO CRACK FOUND. REF TO ATTACHED NDT REPORT #4167 | SHJ | 4
C1 + C3 + ALL A CHECKS + 18M + AD + SB + SR + BRIDGING CHECK | 72114 | 20905-0230 | CF6-80 FAN BLADE MAPPING | 72 | 00 | ENG NO 4, DURING FAN BLADE INSPECTION, FOUND EXISTING BLEND REPAIR ON BLADE NO 10 LEADING EDGE TIP CORNER AREA D PERFORM EVALUATION | THE REPAIR ON FAN BLADE #9 HAS BEEN ASSESSED. THE REPAIR SIZE IS R - 14mm, BLENDING ALONG CHORD. THE REPAIR IS IN LIMIT IAW AMM 72-31-02-308-001-J00, REV.113 15 MAR 2025. DAMAGE CHART UPDATED ITEM 363 FPI PERFORMED IAW AMM 72-31-02-308-001 TASK 70-31-01-232-001 REV.113 15 MAR 2025. NO CRACK FOUND. REF TO ATTACHED NDT REPORT #4168 | SHJ | 4
C1 + C3 + ALL A CHECKS + 18M + AD + SB + SR + BRIDGING CHECK | 72114 | 20905-0231 | 4N-57-864-01-01 | 57 | 00 | DURING HOUSEKEEPING AFTER RETURN LINE SYS#1 CROSS REPLACEMENT, FOUND TOOL GO-6331-22 & GO-6331-43 LOST (PART OF TOOL SET GO-6331). | LOST TOOLS SAFETY RISK ASSESSMENT C/OUT IAW GAES/173/AMO/REV00/JUL 2023. REF. TO ATTACHED REPORTS | SHJ | 0.5
C1 + C3 + ALL A CHECKS + 18M + AD + SB + SR + BRIDGING CHECK | 72114 | 20905-0232 | B744-SVCK | 33 | 00 | PERFORM SETTING OF TIME ON CAPTAIN'S AND FO'S CLOCKS PRIOR DEPARTURE | CAPTAIN'S AND FO'S CLOCKS TIME HAS BEEN SET IAW AMM TASK 31-25-01-404-006, STEP C(5) REV.113 15 MAR 2025 | SHJ | 5